LHVEN12676 | Heating Zone 2 | All Cooling Zones | Residential | HVAC | Envelope | Insulation | Existing Single Family | Attic Insulation | R38 to R49 | Electric FAF | 0.09 | 0.03 | 0.08 | Existing Single Family Attic Insulation R38 to R49 Electric FAF | Low Income | Existing | Single Family |  | 0.64 | 45 | 2015-10-01 | 2016-09-30 | per Square feet of area insulated | R-value 49 |  | Electric FAF | Attic Insulation | Existing Single Family | Attic Insulation | R38 to R49 |  |  |  |  | Retrofit | RTF Approved |  | ResSFWx_v3_1 | RTF Active UES (Deemed) | 0 | 0 | 0.3 | No | 443.6 | 0
RHVEN12504 | Heating Zone 2 | All Cooling Zones | Residential | HVAC | Envelope | Insulation | Existing Single Family | Attic Insulation | R38 to R49 | Electric FAF | 0.09 | 0.03 | 0.08 | Existing Single Family Attic Insulation R38 to R49 Electric FAF |  | Existing | Single Family |  | 0.64 | 45 | 2015-10-01 | 2016-09-30 | per Square feet of area insulated | R-value 49 |  | Electric FAF | Attic Insulation | Existing Single Family | Attic Insulation | R38 to R49 |  |  |  |  | Retrofit | RTF Approved |  | ResSFWx_v3_1 | RTF Active UES (Deemed) | 0 | 0 | 0.3 | No | 443.6 | 0
RHVEN12504 | Heating Zone 2 | All Cooling Zones | Residential | HVAC | Envelope | Insulation | Single Family - Existing | Attic Insulation | R38 to R49 | Electric FAF | 0.07 | 0.03 | 0.07 | Insulation Single Family - Existing Attic Insulation R38 to R49 Electric FAF |  | Existing | Single Family |  | 0.64 | 45 | 2016-10-01 | 2022-03-31 | per Square feet of area insulated | R-value 49 |  | Electric FAF | Attic Insulation | [7 empty] | Retrofit | RTF Approved | 2015-07-21 | ResSFWx_v3_4 | RTF Active UES (Deemed) | 0 | 0 | 0.28 | No | 474.03 | 0
LHVEN12676 | Heating Zone 2 | All Cooling Zones | Residential | HVAC | Envelope | Insulation | Single Family - Existing - Low Income | Attic Insulation | R38 to R49 | Electric FAF | 0.07 | 0.03 | 0.07 | Insulation Single Family - Existing - Low Income Attic Insulation R38 to R49 Electric FAF Low Income | Low Income | Existing | Single Family |  | 0.64 | 45 | 2016-10-01 | 2022-03-31 | per Square feet of area insulated | R-value 49 |  | Electric FAF | Attic Insulation | [7 empty] | Retrofit | RTF Approved | 2015-07-21 | ResSFWx_v3_4 | RTF Active UES (Deemed) | 0 | 0 | 0.28 | No | 474.03 | 0
RHVEN12531 | Heating Zone 2 | All Cooling Zones | Residential | HVAC | Envelope | Windows | Single Family - Existing | Prime Windows and Patio Doors | Single Pane Base to 0.22 Window | Electric FAF | 21.32 | 5 | 19.77 | Windows Single Family - Existing Prime Windows and Patio Doors Single Pane Base to 0.22 Window Electric FAF |  | Existing | Single Family |  | 21.8 | 45 | 2016-10-01 | 2022-03-31 | per Square feet of window replaced | U-Factor .22 |  | Electric FAF | Window | Window u-factor .22 or better; Patio door u-factor .30 or better | [6 empty] | Retrofit | RTF Approved | 2015-07-21 | ResSFWx_v3_4 | RTF Active UES (Deemed) | 0.01 | 0.01 | 2.66 | Yes | -45.42 | 0.01
LHVEN12703 | Heating Zone 2 | All Cooling Zones | Residential | HVAC | Envelope | Windows | Single Family - Existing - Low Income | Prime Windows and Patio Doors | Single Pane Base to 0.22 Window | Electric FAF | 21.32 | 20 | 19.77 | Windows Single Family - Existing - Low Income Prime Windows and Patio Doors Single Pane Base to 0.22 Window Electric FAF | Low Income | Existing | Single Family |  | 21.8 | 45 | 2016-10-01 | 2022-03-31 | per Square feet of window replaced | U-Factor .22 |  | Electric FAF | Window | Window u-factor .22 or better; Patio door u-factor .30 or better | [6 empty] | Retrofit | RTF Approved | 2015-07-21 | ResSFWx_v3_4 | RTF Active UES (Deemed) | 0.01 | 0.01 | 2.66 | Yes | -45.42 | 0.01
LHVEN12703 | Heating Zone 2 | All Cooling Zones | Residential | HVAC | Envelope | Windows | Existing Single Family | Window | Single Pane Base to 0.22 Window | Electric FAF | 24.1 | 20 | 22.11 | Existing Single Family Window Single Pane Base to 0.22 Window Electric FAF | Low Income | Existing | Single Family |  | 21.8 | 45 | 2015-10-01 | 2016-09-30 | per Square feet of window replaced | U-Factor .22 |  | Electric FAF | Window | Existing Single Family | Prime Window or Patio Door Replacement | Single Pane Base to 0.22 Window |  |  |  |  | Retrofit | RTF Approved |  | ResSFWx_v3_1 | RTF Active UES (Deemed) | 0.01 | 0.01 | 2.1 | Yes | -14.3 | 0
RHVEN12531 | Heating Zone 2 | All Cooling Zones | Residential | HVAC | Envelope | Windows | Existing Single Family | Window | Single Pane Base to 0.22 Window | Electric FAF | 24.1 | 5 | 22.11 | Existing Single Family Window Single Pane Base to 0.22 Window Electric FAF |  | Existing | Single Family |  | 21.8 | 45 | 2015-10-01 | 2016-09-30 | per Square feet of window replaced | U-Factor .22 |  | Electric FAF | Window | Existing Single Family | Prime Window or Patio Door Replacement | Single Pane Base to 0.22 Window |  |  |  |  | Retrofit | RTF Approved |  | ResSFWx_v3_1 | RTF Active UES (Deemed) | 0.01 | 0.01 | 2.1 | Yes | -14.3 | 0
RHVEN12529 | Heating Zone 2 | All Cooling Zones | Residential | HVAC | Envelope | Windows | Single Family - Existing | Prime Windows and Patio Doors | Single Pane Base to 0.30 Window | Electric FAF | 19.54 | 4 | 18.12 | Windows Single Family - Existing Prime Windows and Patio Doors Single Pane Base to 0.30 Window Electric FAF |  | Existing | Single Family |  | 18.51 | 45 | 2016-10-01 | 2022-03-31 | per Square feet of window replaced | U-Factor .30 |  | Electric FAF | Window | Window u-factor .30 or better; Patio door u-factor .35 or better | [6 empty] | Retrofit | RTF Approved | 2015-07-21 | ResSFWx_v3_4 | RTF Active UES (Deemed) | 0.01 | 0.01 | 2.87 | Yes | -50.06 | 0.01
LHVEN12701 | Heating Zone 2 | All Cooling Zones | Residential | HVAC | Envelope | Windows | Single Family - Existing - Low Income | Prime Windows and Patio Doors | Single Pane Base to 0.30 Window | Electric FAF | 19.54 | 20 | 18.12 | Windows Single Family - Existing - Low Income Prime Windows and Patio Doors Single Pane Base to 0.30 Window Electric FAF | Low Income | Existing | Single Family |  | 18.51 | 45 | 2016-10-01 | 2022-03-31 | per Square feet of window replaced | U-Factor .30 |  | Electric FAF | Window | Window u-factor .30 or better; Patio door u-factor .35 or better | [6 empty] | Retrofit | RTF Approved | 2015-07-21 | ResSFWx_v3_4 | RTF Active UES (Deemed) | 0.01 | 0.01 | 2.87 | Yes | -50.06 | 0.01
LHVEN12701 | Heating Zone 2 | All Cooling Zones | Residential | HVAC | Envelope | Windows | Existing Single Family | Window | Single Pane Base to 0.30 Window | Electric FAF | 22.09 | 20 | 20.26 | Existing Single Family Window Single Pane Base to 0.30 Window Electric FAF | Low Income | Existing | Single Family |  | 18.51 | 45 | 2015-10-01 | 2016-09-30 | per Square feet of window replaced | U-Factor .30 |  | Electric FAF | Window | Existing Single Family | Prime Window or Patio Door Replacement | Single Pane Base to 0.30 Window |  |  |  |  | Retrofit | RTF Approved |  | ResSFWx_v3_1 | RTF Active UES (Deemed) | 0 | 0.01 | 2.3 | Yes | -19 | 0
RHVEN12529 | Heating Zone 2 | All Cooling Zones | Residential | HVAC | Envelope | Windows | Existing Single Family | Window | Single Pane Base to 0.30 Window | Electric FAF | 22.09 | 4 | 20.26 | Existing Single Family Window Single Pane Base to 0.30 Window Electric FAF |  | Existing | Single Family |  | 18.51 | 45 | 2015-10-01 | 2016-09-30 | per Square feet of window replaced | U-Factor .30 |  | Electric FAF | Window | Existing Single Family | Prime Window or Patio Door Replacement | Single Pane Base to 0.30 Window |  |  |  |  | Retrofit | RTF Approved |  | ResSFWx_v3_1 | RTF Active UES (Deemed) | 0 | 0.01 | 2.3 | Yes | -19 | 0
RHVEN12922 | Heating Zone 2 | All Cooling Zones | Residential | HVAC | Envelope | Windows | Single Family - Existing | Low-E Storm Windows | Single Pane Metal | Electric FAF | 18.13 | 2 | 16.81 | Windows Single Family - Existing Low-E Storm Windows Single Pane Metal Electric FAF |  | Existing | Single Family |  | 8.94 | 20 | 2019-10-01 | 2022-03-31 | per Square foot | ENERGY STAR |  | Electric FAF | Window | [7 empty] | Retrofit | RTF Approved | 2015-07-21 | ResSFWx_v3_4 | RTF Active UES (Deemed) | 0.01 | 0.01 | 4.07 | Yes | -67.25 | 0.01
RHVEN12922 | Heating Zone 2 | All Cooling Zones | Residential | HVAC | Envelope | Windows | Single Family - Existing | Low-E Storm Windows | Single Pane Metal | Electric FAF | 18.13 | 2 | 16.81 | Windows Single Family - Existing Low-E Storm Windows Single Pane Metal Electric FAF |  | Existing | Single Family |  | 8.94 | 20 | 2016-10-01 | 2019-09-30 | per Square foot |  |  | Electric FAF | Window | [7 empty] | Retrofit | RTF Approved | 2015-07-21 | ResSFWx_v3_4 | RTF Active UES (Deemed) | 0.01 | 0.01 | 4.07 | Yes | -67.25 | 0.01
LHVEN12923 | Heating Zone 2 | All Cooling Zones | Residential | HVAC | Envelope | Windows | Single Family - Existing - Low Income | Low-E Storm Windows | Single Pane Metal | Electric FAF | 18.13 | 10 | 16.81 | Windows Single Family - Existing - Low Income Low-E Storm Windows Single Pane Metal Electric FAF Low Income | Low Income | Existing | Single Family |  | 8.94 | 20 | 2019-10-01 | 2022-03-31 | per Square foot | ENERGY STAR |  | Electric FAF | Window | [7 empty] | Retrofit | RTF Approved | 2015-07-21 | ResSFWx_v3_4 | RTF Active UES (Deemed) | 0.01 | 0.01 | 4.07 | Yes | -67.25 | 0.01
LHVEN12923 | Heating Zone 2 | All Cooling Zones | Residential | HVAC | Envelope | Windows | Single Family - Existing - Low Income | Low-E Storm Windows | Single Pane Metal | Electric FAF | 18.13 | 10 | 16.81 | Windows Single Family - Existing - Low Income Low-E Storm Windows Single Pane Metal Electric FAF Low Income | Low Income | Existing | Single Family |  | 8.94 | 20 | 2016-10-01 | 2019-09-30 | per Square foot |  |  | Electric FAF | Window | [7 empty] | Retrofit | RTF Approved | 2015-07-21 | ResSFWx_v3_4 | RTF Active UES (Deemed) | 0.01 | 0.01 | 4.07 | Yes | -67.25 | 0.01
RHVEN12936 | Heating Zone 2 | All Cooling Zones | Residential | HVAC | Envelope | Windows | Single Family - Existing | Low-E Storm Windows | Single Pane Wood | Electric FAF | 14.25 | 2 | 13.21 | Windows Single Family - Existing Low-E Storm Windows Single Pane Wood Electric FAF |  | Existing | Single Family |  | 8.94 | 20 | 2019-10-01 | 2022-03-31 | per Square foot | ENERGY STAR |  | Electric FAF | Window | [7 empty] | Retrofit | RTF Approved | 2015-07-21 | ResSFWx_v3_4 | RTF Active UES (Deemed) | 0.01 | 0.01 | 3.2 | Yes | -55.24 | 0.01
RHVEN12936 | Heating Zone 2 | All Cooling Zones | Residential | HVAC | Envelope | Windows | Single Family - Existing | Low-E Storm Windows | Single Pane Wood | Electric FAF | 14.25 | 2 | 13.21 | Windows Single Family - Existing Low-E Storm Windows Single Pane Wood Electric FAF |  | Existing | Single Family |  | 8.94 | 20 | 2016-10-01 | 2019-09-30 | per Square foot |  |  | Electric FAF | Window | [7 empty] | Retrofit | RTF Approved | 2015-07-21 | ResSFWx_v3_4 | RTF Active UES (Deemed) | 0.01 | 0.01 | 3.2 | Yes | -55.24 | 0.01
LHVEN12937 | Heating Zone 2 | All Cooling Zones | Residential | HVAC | Envelope | Windows | Single Family - Existing - Low Income | Low-E Storm Windows | Single Pane Wood | Electric FAF | 14.25 | 10 | 13.21 | Windows Single Family - Existing - Low Income Low-E Storm Windows Single Pane Wood Electric FAF Low Income | Low Income | Existing | Single Family |  | 8.94 | 20 | 2019-10-01 | 2022-03-31 | per Square foot | ENERGY STAR |  | Electric FAF | Window | [7 empty] | Retrofit | RTF Approved | 2015-07-21 | ResSFWx_v3_4 | RTF Active UES (Deemed) | 0.01 | 0.01 | 3.2 | Yes | -55.24 | 0.01
LHVEN12937 | Heating Zone 2 | All Cooling Zones | Residential | HVAC | Envelope | Windows | Single Family - Existing - Low Income | Low-E Storm Windows | Single Pane Wood | Electric FAF | 14.25 | 10 | 13.21 | Windows Single Family - Existing - Low Income Low-E Storm Windows Single Pane Wood Electric FAF Low Income | Low Income | Existing | Single Family |  | 8.94 | 20 | 2016-10-01 | 2019-09-30 | per Square foot |  |  | Electric FAF | Window | [7 empty] | Retrofit | RTF Approved | 2015-07-21 | ResSFWx_v3_4 | RTF Active UES (Deemed) | 0.01 | 0.01 | 3.2 | Yes | -55.24 | 0.01
LHVEN12705 | Heating Zone 2 | All Cooling Zones | Residential | HVAC | Envelope | Air Sealing | Existing Single Family | Whole House Air Sealing |  | Electric FAF | 0.75 | 0.25 | 0.69 | Existing Single Family Whole House Air Sealing Electric FAF | Low Income | Existing | Single Family |  | 0.66 | 15 | 2015-10-01 | 2016-09-30 | per CFM50 reduction |  |  | Electric FAF |  | Existing Single Family | Whole House Air Sealing | [5 empty] | Retrofit | RTF Approved |  | ResSFWx_v3_1 | RTF Active UES (Deemed) | 0 | 0 | 2.2 | Yes | -16.5 | 0
RHVEN12533 | Heating Zone 2 | All Cooling Zones | Residential | HVAC | Envelope | Air Sealing | Existing Single Family | Whole House Air Sealing |  | Electric FAF | 0.75 | 0.25 | 0.69 | Existing Single Family Whole House Air Sealing Electric FAF |  | Existing | Single Family |  | 0.66 | 15 | 2015-10-01 | 2016-09-30 | per CFM50 reduction |  |  | Electric FAF |  | Existing Single Family | Whole House Air Sealing | [5 empty] | Retrofit | RTF Approved |  | ResSFWx_v3_1 | RTF Active UES (Deemed) | 0 | 0 | 2.2 | Yes | -16.5 | 0
RHVEN12533 | Heating Zone 2 | All Cooling Zones | Residential | HVAC | Envelope | Air Sealing | Single Family - Existing | Whole House Air Sealing |  | Electric FAF | 0.68 | 0.25 | 0.63 | Air Sealing Single Family - Existing Whole House Air Sealing Electric FAF |  | Existing | Single Family |  | 0.66 | 15 | 2016-10-01 | 2022-03-31 | per CFM50 reduction |  |  | Electric FAF | [8 empty] | Retrofit | RTF Approved | 2015-07-21 | ResSFWx_v3_4 | RTF Active UES (Deemed) | 0 | 0 | 1.76 | Yes | -15.59 | 0
LHVEN12705 | Heating Zone 2 | All Cooling Zones | Residential | HVAC | Envelope | Air Sealing | Single Family - Existing - Low Income | Whole House Air Sealing |  | Electric FAF | 0.68 | 0.25 | 0.63 | Air Sealing Single Family - Existing - Low Income Whole House Air Sealing Electric FAF Low Income | Low Income | Existing | Single Family |  | 0.66 | 15 | 2016-10-01 | 2022-03-31 | per CFM50 reduction |  |  | Electric FAF | [8 empty] | Retrofit | RTF Approved | 2015-07-21 | ResSFWx_v3_4 | RTF Active UES (Deemed) | 0 | 0 | 1.76 | Yes | -15.59 | 0
RHVHS13647 | Heating Zone 2 | All Cooling Zones | Residential | HVAC | HVAC System | Ductless Heat Pumps | Single Family - Existing | Multiple Head Ductless or Multiple Head Ducted Mini-Split or Combo |  | Electric Forced Air Furnace | 4525.87 | 1200 | 4201 | Ductless Heat Pumps Single Family - Existing Multiple Head Ductless or Multiple Head Ducted Mini-Split or Combo Electric Forced Air Furnace |  | Existing | Single Family |  | 5734.5 | 15 | 2017-10-01 | 2019-09-30 |  |  |  | Electric Forced Air Furnace | [6 empty] | Electric Forced Air Furnace |  | Retrofit | BPA Qualified |  |  | BPA Qualified UES | 1.95 | 1.94 | 1.21 | Yes | 32.52 | 2.15
LHVHS13653 | Heating Zone 2 | All Cooling Zones | Residential | HVAC | HVAC System | Ductless Heat Pumps | Single Family - Existing - Low Income | Multiple Head Ductless or Multiple Head Ducted Mini-Split or Combo |  | Electric Forced Air Furnace | 4525.87 | 3800 | 4201 | Ductless Heat Pumps Single Family - Existing - Low Income Multiple Head Ductless or Multiple Head Ducted Mini-Split or Combo Electric Forced Air Furnace | Low Income | Existing | Single Family |  | 5734.5 | 15 | 2017-10-01 | 2019-09-30 |  |  |  | Electric Forced Air Furnace | [6 empty] | Electric Forced Air Furnace |  | Retrofit | BPA Qualified |  |  | BPA Qualified UES | 1.95 | 1.94 | 1.21 | Yes | 32.52 | 2.15
RWBHO13166 | Heating Zone 2 | All Cooling Zones | Residential | Whole Bldg/Meter Level | Homes | NEEM Certified Home | Manufactured Home - New | NEEM 1.1 |  | Electric Forced Air Furnace | 4199.38 | 1200 | 3851.2 | NEEM Certified Home Manufactured Home - New NEEM 1.1 Electric Forced Air Furnace |  | New | Manufactured Home |  | 2499 | 45 | 2017-10-01 | 2019-09-30 |  | NEEM 1.1 |  | Electric Forced Air Furnace | [8 empty] | Lost Opportunity | RTF Approved | 2015-12-08 | ResMHEStarEcorated_v2.xlsm | RTF Active UES (Deemed) | 2.08 | 2.06 | 4.6 | Yes | -42.91 | 1.97
RHVHS13015 | Heating Zone 2 | All Cooling Zones | Residential | HVAC | HVAC System | Ductless Heat Pumps | Single Family - Existing | Single Head Ductless or Ducted Mini-Split |  | Electric Forced Air Furnace | 4028.44 | 1000 | 3738.8 | Ductless Heat Pumps Single Family - Existing Single Head Ductless or Ducted Mini-Split Electric Forced Air Furnace |  | Existing | Single Family |  | 3452 | 15 | 2017-10-01 | 2019-09-30 |  |  |  | Electric Forced Air Furnace | [6 empty] | Electric Forced Air Furnace |  | Retrofit | RTF Approved | 2015-09-22 | ResDHPonFAF_Provisional_v1_2.xlsm | RTF Active UES (Deemed) | 1.14 | 1.13 | 1.6 | Yes | 6.3 | 1.91
LHVHS13020 | Heating Zone 2 | All Cooling Zones | Residential | HVAC | HVAC System | Ductless Heat Pumps | Single Family - Existing - Low Income | Single Head Ductless or Ducted Mini-Split |  | Electric Forced Air Furnace | 4028.44 | 3800 | 3738.8 | Ductless Heat Pumps Single Family - Existing - Low Income Single Head Ductless or Ducted Mini-Split Electric Forced Air Furnace | Low Income | Existing | Single Family |  | 3452 | 15 | 2017-10-01 | 2019-09-30 |  |  |  | Electric Forced Air Furnace | [6 empty] | Electric Forced Air Furnace |  | Retrofit | RTF Approved | 2015-09-22 | ResDHPonFAF_Provisional_v1_2.xlsm | RTF Active UES (Deemed) | 1.14 | 1.13 | 1.6 | Yes | 6.3 | 1.91
LHVHS12996 | Heating Zone 2 | All Cooling Zones | Residential | HVAC | HVAC System | Ductless Heat Pumps | Manufactured Home - Existing - Low Income | Single or Multiple Head Ductless or Ducted Mini-Split or Combo |  | Electric Forced Air Furnace | 3044.42 | 3800 | 2824.97 | Ductless Heat Pumps Manufactured Home - Existing - Low Income Single or Multiple Head Ductless or Ducted Mini-Split or Combo Electric Forced Air Furnace | Low Income | Existing | Manufactured Home |  | 3895.16 | 15 | 2019-10-01 | 2022-03-31 |  |  |  | Electric Forced Air Furnace | [6 empty] | Electric Forced Air Furnace |  | Retrofit | RTF Approved | 2018-09-19 | ResDHPonFAF_v2_1.xlsm | RTF Active UES (Deemed) | 0.97 | 0.96 | 1.19 | Yes | 38.04 | 1.45
LHVHS12996 | Heating Zone 2 | All Cooling Zones | Residential | HVAC | HVAC System | Ductless Heat Pumps | Manufactured Home - Existing - Low Income | Single or Multiple Head Ductless or Ducted Mini-Split or Combo |  | Electric Forced Air Furnace | 6090.84 | 3800 | 5651.48 | Ductless Heat Pumps Manufactured Home - Existing - Low Income Single or Multiple Head Ductless or Ducted Mini-Split or Combo Electric Forced Air Furnace | Low Income | Existing | Manufactured Home |  | 3452 | 15 | 2017-10-01 | 2019-09-30 |  |  |  | Electric Forced Air Furnace | [6 empty] | Electric Forced Air Furnace |  | Retrofit | RTF Approved | 2015-09-22 | ResDHPonFAF_Provisional_v1_2.xlsm | RTF Active UES (Deemed) | 1.94 | 1.93 | 2.3 | Yes | -12 | 2.89
RHVHS12993 | Heating Zone 2 | All Cooling Zones | Residential | HVAC | HVAC System | Ductless Heat Pumps | Manufactured Home - New or Existing | Single or Multiple Head Ductless or Ducted Mini-Split or Combo |  | Electric Forced Air Furnace | 6090.84 | 1000 | 5651.48 | Ductless Heat Pumps Manufactured Home - New or Existing Single or Multiple Head Ductless or Ducted Mini-Split or Combo Electric Forced Air Furnace |  | New or Existing | Manufactured Home |  | 3452 | 15 | 2017-10-01 | 2019-09-30 |  |  |  | Electric Forced Air Furnace | [6 empty] | Electric Forced Air Furnace |  | Retrofit | RTF Approved | 2015-09-22 | ResDHPonFAF_Provisional_v1_2.xlsm | RTF Active UES (Deemed) | 1.94 | 1.93 | 2.3 | Yes | -12 | 2.89
RHVHS14021 | Heating Zone 2 | All Cooling Zones | Residential | HVAC | HVAC System | Ductless Heat Pumps | Manufactured Home - New or Existing | Single or Multiple Head Ductless or Ducted Mini-Split or Combo |  | Electric Forced Air Furnace | 3044.42 | 1300 | 2824.97 | Ductless Heat Pumps Manufactured Home - New or Existing Single or Multiple Head Ductless or Ducted Mini-Split or Combo Electric Forced Air Furnace | Promotional Rate | New or Existing | Manufactured Home |  | 3895.16 | 15 | 2020-07-01 | 2022-03-31 |  |  |  | Electric Forced Air Furnace | [6 empty] | Electric Forced Air Furnace |  | Retrofit | RTF Approved | 2018-09-19 | ResDHPonFAF_v2_1.xlsm | RTF Active UES (Deemed) | 0.97 | 0.96 | 1.19 | Yes | 38.04 | 1.45
RHVHS14024 | Heating Zone 2 | All Cooling Zones | Residential | HVAC | HVAC System | Ductless Heat Pumps | Single Family - Existing | Single or Multiple Head Ductless or Ducted Mini-Split or Combo |  | Electric Forced Air Furnace | 2769.96 | 1300 | 2570.29 | Ductless Heat Pumps Single Family - Existing Single or Multiple Head Ductless or Ducted Mini-Split or Combo Electric Forced Air Furnace | Promotional Rate | Existing | Single Family |  | 4039.18 | 15 | 2020-07-01 | 2022-03-31 |  |  |  | Electric Forced Air Furnace | [6 empty] | Electric Forced Air Furnace |  | Retrofit | RTF Approved | 2018-09-19 | ResDHPonFAF_v2_1.xlsm | RTF Active UES (Deemed) | 0.88 | 0.88 | 1.04 | Yes | 56.6 | 1.32
LHVHS13020 | Heating Zone 2 | All Cooling Zones | Residential | HVAC | HVAC System | Ductless Heat Pumps | Single Family - Existing - Low Income | Single or Multiple Head Ductless or Ducted Mini-Split or Combo |  | Electric Forced Air Furnace | 2769.96 | 3800 | 2570.29 | Ductless Heat Pumps Single Family - Existing - Low Income Single or Multiple Head Ductless or Ducted Mini-Split or Combo Electric Forced Air Furnace | Low Income | Existing | Single Family |  | 4039.18 | 15 | 2019-10-01 | 2022-03-31 |  |  |  | Electric Forced Air Furnace | [6 empty] | Electric Forced Air Furnace |  | Retrofit | RTF Approved | 2018-09-19 | ResDHPonFAF_v2_1.xlsm | RTF Active UES (Deemed) | 0.88 | 0.88 | 1.04 | Yes | 56.6 | 1.32
RHVHS12993 | Heating Zone 2 | All Cooling Zones | Residential | HVAC | HVAC System | Ductless Heat Pumps | Manufactured Home - Existing |  |  | Electric Forced Air Furnace | 6090.84 | 1000 | 5651.48 | Ductless Heat Pumps Manufactured Home - Existing Electric Forced Air Furnace |  | Existing | Manufactured Home |  | 3452 | 15 | 2016-10-01 | 2017-03-31 |  |  |  | Electric Forced Air Furnace | [6 empty] | Electric Forced Air Furnace |  | Retrofit | RTF Approved | 2015-09-22 | ResDHPonFAF_Provisional_v1_2.xlsm | RTF Active UES (Deemed) | 1.94 | 1.93 | 2.3 | Yes | -12 | 2.89
LHVHS12996 | Heating Zone 2 | All Cooling Zones | Residential | HVAC | HVAC System | Ductless Heat Pumps | Manufactured Home - Existing - Low Income |  |  | Electric Forced Air Furnace | 6090.84 | 3800 | 5651.48 | Ductless Heat Pumps Manufactured Home - Existing - Low Income Electric Forced Air Furnace Low Income | Low Income | Existing | Manufactured Home |  | 3452 | 15 | 2016-10-01 | 2017-09-30 |  |  |  | Electric Forced Air Furnace | [6 empty] | Electric Forced Air Furnace |  | Retrofit | RTF Approved | 2015-09-22 | ResDHPonFAF_Provisional_v1_2.xlsm | RTF Active UES (Deemed) | 1.94 | 1.93 | 2.3 | Yes | -12 | 2.89
RWBHO13166 | Heating Zone 2 | All Cooling Zones | Residential | Whole Bldg/Meter Level | Homes | NEEM Certified Home | Manufactured Home - New |  |  | Electric Forced Air Furnace | 4199.38 | 1200 | 3851.2 | NEEM Certified Home Manufactured Home - New Electric Forced Air Furnace |  | New | Manufactured Home |  | 2499 | 45 | 2016-10-01 | 2017-09-30 |  |  |  | Electric Forced Air Furnace | [8 empty] | Retrofit | RTF Approved | 2015-12-08 | ResMHEStarEcorated_v2.xlsm | RTF Active UES (Deemed) | 2.08 | 2.06 | 4.6 | Yes | -42.91 | 1.97
RHVHS12993 | Heating Zone 2 | All Cooling Zones | Residential | HVAC | HVAC System | Ductless Heat Pumps | Manufactured Home - New or Existing |  |  | Electric Forced Air Furnace | 6090.84 | 1000 | 5651.48 | Ductless Heat Pumps Manufactured Home - New or Existing Electric Forced Air Furnace |  | New or Existing | Manufactured Home |  | 3452 | 15 | 2017-04-01 | 2017-09-30 |  |  |  | Electric Forced Air Furnace | [6 empty] | Electric Forced Air Furnace |  | Retrofit | RTF Approved | 2015-09-22 | ResDHPonFAF_Provisional_v1_2.xlsm | RTF Active UES (Deemed) | 1.94 | 1.93 | 2.3 | Yes | -12 | 2.89
RHVHS13015 | Heating Zone 2 | All Cooling Zones | Residential | HVAC | HVAC System | Ductless Heat Pumps | Single Family - Existing |  |  | Electric Forced Air Furnace | 4028.44 | 1000 | 3738.8 | Ductless Heat Pumps Single Family - Existing Electric Forced Air Furnace |  | Existing | Single Family |  | 3452 | 15 | 2016-10-01 | 2017-09-30 |  |  |  | Electric Forced Air Furnace | [6 empty] | Electric Forced Air Furnace |  | Retrofit | RTF Approved | 2015-09-22 | ResDHPonFAF_Provisional_v1_2.xlsm | RTF Active UES (Deemed) | 1.14 | 1.13 | 1.6 | Yes | 6.3 | 1.91
LHVHS13020 | Heating Zone 2 | All Cooling Zones | Residential | HVAC | HVAC System | Ductless Heat Pumps | Single Family - Existing - Low Income |  |  | Electric Forced Air Furnace | 4028.44 | 3800 | 3738.8 | Ductless Heat Pumps Single Family - Existing - Low Income Electric Forced Air Furnace Low Income | Low Income | Existing | Single Family |  | 3452 | 15 | 2016-10-01 | 2017-09-30 |  |  |  | Electric Forced Air Furnace | [6 empty] | Electric Forced Air Furnace |  | Retrofit | RTF Approved | 2015-09-22 | ResDHPonFAF_Provisional_v1_2.xlsm | RTF Active UES (Deemed) | 1.14 | 1.13 | 1.6 | Yes | 6.3 | 1.91
RWBHO11264 | Heating Zone 2 | All Cooling Zones | Residential | Whole Bldg/Meter Level | Homes | Montana House | Single Family - New | Basement | MT/ID/WY/NV | Electric Forced Air Furnace w/o Air Conditioning | 1098.64 | 1500 | 1019.23 | Montana House Single Family - New Basement MT/ID/WY/NV Electric Forced Air Furnace w/o Air Conditioning |  | New | Single Family |  |  | 60 | 2016-10-01 | 2017-09-30 |  |  | MT/ID/WY/NV | Electric Forced Air Furnace w/o Air Conditioning |  | HVAC system upgrade measures can be combined with shell measures | [6 empty] | Retrofit | RTF Approved | 2015-04-14 | ResMTHouse2_v2_1.xlsm | RTF Active UES (Deemed) | 0.53 | 0.53 | 1.34 | Yes | 17.34 | 0.52
RWBHO11264 | Heating Zone 2 | All Cooling Zones | Residential | Whole Bldg/Meter Level | Homes | Montana House | Single Family - New | Basement | MT/ID/WY/NV | Electric Forced Air Furnace w/o Air Conditioning | 1098.64 | 1500 | 1019.23 | Montana House Single Family - New Basement MT/ID/WY/NV Electric Forced Air Furnace w/o Air Conditioning |  | New | Single Family |  | 2508.84 | 60 | 2017-10-01 | 2019-09-30 |  |  | MT/ID/WY/NV | Electric Forced Air Furnace w/o Air Conditioning |  | HVAC system upgrade measures can be combined with shell measures | [6 empty] | Retrofit | RTF Approved | 2015-04-14 | ResMTHouse2_v2_1.xlsm | RTF Active UES (Deemed) | 0.53 | 0.53 | 1.34 | Yes | 17.34 | 0.52
RWBHO11265 | Heating Zone 2 | All Cooling Zones | Residential | Whole Bldg/Meter Level | Homes | Montana House | Single Family - New | Sealed Crawlspace | MT/ID/WY/NV | Electric Forced Air Furnace w/o Air Conditioning | 3607.69 | 1500 | 3345.7 | Montana House Single Family - New Sealed Crawlspace MT/ID/WY/NV Electric Forced Air Furnace w/o Air Conditioning |  | New | Single Family |  |  | 68 | 2016-10-01 | 2017-09-30 |  |  | MT/ID/WY/NV | Electric Forced Air Furnace w/o Air Conditioning |  | HVAC system upgrade measures can be combined with shell measures | [6 empty] | Retrofit | RTF Approved | 2015-04-14 | ResMTHouse2_v2_1.xlsm | RTF Active UES (Deemed) | 1.85 | 1.84 | 3.15 | Yes | -53.44 | 1.71
RWBHO11265 | Heating Zone 2 | All Cooling Zones | Residential | Whole Bldg/Meter Level | Homes | Montana House | Single Family - New | Sealed Crawlspace | MT/ID/WY/NV | Electric Forced Air Furnace w/o Air Conditioning | 3607.69 | 1500 | 3345.7 | Montana House Single Family - New Sealed Crawlspace MT/ID/WY/NV Electric Forced Air Furnace w/o Air Conditioning |  | New | Single Family |  | 3366.48 | 68 | 2017-10-01 | 2019-09-30 |  |  | MT/ID/WY/NV | Electric Forced Air Furnace w/o Air Conditioning |  | HVAC system upgrade measures can be combined with shell measures | [6 empty] | Retrofit | RTF Approved | 2015-04-14 | ResMTHouse2_v2_1.xlsm | RTF Active UES (Deemed) | 1.85 | 1.84 | 3.15 | Yes | -53.44 | 1.71
RWBHO11266 | Heating Zone 2 | All Cooling Zones | Residential | Whole Bldg/Meter Level | Homes | Montana House | Single Family - New | Slab On Grade | MT/ID/WY/NV | Electric Forced Air Furnace w/o Air Conditioning | 4697.32 | 1500 | 4356.07 | Montana House Single Family - New Slab On Grade MT/ID/WY/NV Electric Forced Air Furnace w/o Air Conditioning |  | New | Single Family |  |  | 68 | 2016-10-01 | 2017-09-30 |  |  | MT/ID/WY/NV | Electric Forced Air Furnace w/o Air Conditioning |  | HVAC system upgrade measures can be combined with shell measures | [6 empty] | Retrofit | RTF Approved | 2015-04-14 | ResMTHouse2_v2_1.xlsm | RTF Active UES (Deemed) | 2.42 | 2.4 | 3.56 | Yes | -59.29 | 2.23
RWBHO11266 | Heating Zone 2 | All Cooling Zones | Residential | Whole Bldg/Meter Level | Homes | Montana House | Single Family - New | Slab On Grade | MT/ID/WY/NV | Electric Forced Air Furnace w/o Air Conditioning | 4697.32 | 1500 | 4356.07 | Montana House Single Family - New Slab On Grade MT/ID/WY/NV Electric Forced Air Furnace w/o Air Conditioning |  | New | Single Family |  | 3863.17 | 68 | 2017-10-01 | 2019-09-30 |  |  | MT/ID/WY/NV | Electric Forced Air Furnace w/o Air Conditioning |  | HVAC system upgrade measures can be combined with shell measures | [6 empty] | Retrofit | RTF Approved | 2015-04-14 | ResMTHouse2_v2_1.xlsm | RTF Active UES (Deemed) | 2.42 | 2.4 | 3.56 | Yes | -59.29 | 2.23
RWBHO11267 | Heating Zone 2 | All Cooling Zones | Residential | Whole Bldg/Meter Level | Homes | Montana House | Single Family - New | Vented Crawlspace | MT/ID/WY/NV | Electric Forced Air Furnace w/o Air Conditioning | 3903.12 | 1500 | 3619.64 | Montana House Single Family - New Vented Crawlspace MT/ID/WY/NV Electric Forced Air Furnace w/o Air Conditioning |  | New | Single Family |  |  | 68 | 2016-10-01 | 2017-09-30 |  |  | MT/ID/WY/NV | Electric Forced Air Furnace w/o Air Conditioning |  | HVAC system upgrade measures can be combined with shell measures | [6 empty] | Retrofit | RTF Approved | 2015-04-14 | ResMTHouse2_v2_1.xlsm | RTF Active UES (Deemed) | 2 | 1.99 | 2.97 | Yes | -50.09 | 1.85
RWBHO11267 | Heating Zone 2 | All Cooling Zones | Residential | Whole Bldg/Meter Level | Homes | Montana House | Single Family - New | Vented Crawlspace | MT/ID/WY/NV | Electric Forced Air Furnace w/o Air Conditioning | 3903.12 | 1500 | 3619.64 | Montana House Single Family - New Vented Crawlspace MT/ID/WY/NV Electric Forced Air Furnace w/o Air Conditioning |  | New | Single Family |  | 3855.15 | 68 | 2017-10-01 | 2019-09-30 |  |  | MT/ID/WY/NV | Electric Forced Air Furnace w/o Air Conditioning |  | HVAC system upgrade measures can be combined with shell measures | [6 empty] | Retrofit | RTF Approved | 2015-04-14 | ResMTHouse2_v2_1.xlsm | RTF Active UES (Deemed) | 2 | 1.99 | 2.97 | Yes | -50.09 | 1.85
RWBHO11268 | Heating Zone 2 | All Cooling Zones | Residential | Whole Bldg/Meter Level | Homes | Montana House | Single Family - New | Basement | MT/ID/WY/NV | Electric Zonal | 1009.09 | 1500 | 936.57 | Montana House Single Family - New Basement MT/ID/WY/NV Electric Zonal |  | New | Single Family |  |  | 59 | 2016-10-01 | 2017-09-30 |  |  | MT/ID/WY/NV | Electric Zonal |  | HVAC system upgrade measures can be combined with shell measures | [6 empty] | Retrofit | RTF Approved | 2015-04-14 | ResMTHouse2_v2_1.xlsm | RTF Active UES (Deemed) | 0.36 | 0.35 | 1.08 | Yes | 51.81 | 0.48
RWBHO11268 | Heating Zone 2 | All Cooling Zones | Residential | Whole Bldg/Meter Level | Homes | Montana House | Single Family - New | Basement | MT/ID/WY/NV | Electric Zonal | 1009.09 | 1500 | 936.57 | Montana House Single Family - New Basement MT/ID/WY/NV Electric Zonal |  | New | Single Family |  | 2508.84 | 59 | 2017-10-01 | 2019-09-30 |  |  | MT/ID/WY/NV | Electric Zonal |  | HVAC system upgrade measures can be combined with shell measures | [6 empty] | Retrofit | RTF Approved | 2015-04-14 | ResMTHouse2_v2_1.xlsm | RTF Active UES (Deemed) | 0.36 | 0.35 | 1.08 | Yes | 51.81 | 0.48
RWBHO11269 | Heating Zone 2 | All Cooling Zones | Residential | Whole Bldg/Meter Level | Homes | Montana House | Single Family - New | Sealed Crawlspace | MT/ID/WY/NV | Electric Zonal | 2160.86 | 1500 | 2005.02 | Montana House Single Family - New Sealed Crawlspace MT/ID/WY/NV Electric Zonal |  | New | Single Family |  |  | 66 | 2016-10-01 | 2017-09-30 |  |  | MT/ID/WY/NV | Electric Zonal |  | HVAC system upgrade measures can be combined with shell measures | [6 empty] | Retrofit | RTF Approved | 2015-04-14 | ResMTHouse2_v2_1.xlsm | RTF Active UES (Deemed) | 0.79 | 0.78 | 1.61 | Yes | 7.72 | 1.03
RWBHO11269 | Heating Zone 2 | All Cooling Zones | Residential | Whole Bldg/Meter Level | Homes | Montana House | Single Family - New | Sealed Crawlspace | MT/ID/WY/NV | Electric Zonal | 2160.86 | 1500 | 2005.02 | Montana House Single Family - New Sealed Crawlspace MT/ID/WY/NV Electric Zonal |  | New | Single Family |  | 3366.48 | 66 | 2017-10-01 | 2019-09-30 |  |  | MT/ID/WY/NV | Electric Zonal |  | HVAC system upgrade measures can be combined with shell measures | [6 empty] | Retrofit | RTF Approved | 2015-04-14 | ResMTHouse2_v2_1.xlsm | RTF Active UES (Deemed) | 0.79 | 0.78 | 1.61 | Yes | 7.72 | 1.03
RWBHO11270 | Heating Zone 2 | All Cooling Zones | Residential | Whole Bldg/Meter Level | Homes | Montana House | Single Family - New | Slab On Grade | MT/ID/WY/NV | Electric Zonal | 2827.12 | 1500 | 2623.13 | Montana House Single Family - New Slab On Grade MT/ID/WY/NV Electric Zonal |  | New | Single Family |  |  | 67 | 2016-10-01 | 2017-09-30 |  |  | MT/ID/WY/NV | Electric Zonal |  | HVAC system upgrade measures can be combined with shell measures | [6 empty] | Retrofit | RTF Approved | 2015-04-14 | ResMTHouse2_v2_1.xlsm | RTF Active UES (Deemed) | 1.04 | 1.03 | 1.82 | Yes | -1.98 | 1.34
RWBHO11270 | Heating Zone 2 | All Cooling Zones | Residential | Whole Bldg/Meter Level | Homes | Montana House | Single Family - New | Slab On Grade | MT/ID/WY/NV | Electric Zonal | 2827.12 | 1500 | 2623.13 | Montana House Single Family - New Slab On Grade MT/ID/WY/NV Electric Zonal |  | New | Single Family |  | 3863.17 | 67 | 2017-10-01 | 2019-09-30 |  |  | MT/ID/WY/NV | Electric Zonal |  | HVAC system upgrade measures can be combined with shell measures | [6 empty] | Retrofit | RTF Approved | 2015-04-14 | ResMTHouse2_v2_1.xlsm | RTF Active UES (Deemed) | 1.04 | 1.03 | 1.82 | Yes | -1.98 | 1.34
RWBHO11271 | Heating Zone 2 | All Cooling Zones | Residential | Whole Bldg/Meter Level | Homes | Montana House | Single Family - New | Vented Crawlspace | MT/ID/WY/NV | Electric Zonal | 2163.94 | 1500 | 2007.88 | Montana House Single Family - New Vented Crawlspace MT/ID/WY/NV Electric Zonal |  | New | Single Family |  |  | 66 | 2016-10-01 | 2017-09-30 |  |  | MT/ID/WY/NV | Electric Zonal |  | HVAC system upgrade measures can be combined with shell measures | [6 empty] | Retrofit | RTF Approved | 2015-04-14 | ResMTHouse2_v2_1.xlsm | RTF Active UES (Deemed) | 0.79 | 0.78 | 1.41 | Yes | 20.7 | 1.03
RWBHO11271 | Heating Zone 2 | All Cooling Zones | Residential | Whole Bldg/Meter Level | Homes | Montana House | Single Family - New | Vented Crawlspace | MT/ID/WY/NV | Electric Zonal | 2163.94 | 1500 | 2007.88 | Montana House Single Family - New Vented Crawlspace MT/ID/WY/NV Electric Zonal |  | New | Single Family |  | 3855.15 | 66 | 2017-10-01 | 2019-09-30 |  |  | MT/ID/WY/NV | Electric Zonal |  | HVAC system upgrade measures can be combined with shell measures | [6 empty] | Retrofit | RTF Approved | 2015-04-14 | ResMTHouse2_v2_1.xlsm | RTF Active UES (Deemed) | 0.79 | 0.78 | 1.41 | Yes | 20.7 | 1.03
RHVHS13644 | Heating Zone 2 | All Cooling Zones | Residential | HVAC | HVAC System | Ductless Heat Pumps | Single Family - Existing | Multiple Head Ductless or Multiple Head Ducted Mini-Split or Combo |  | Electric Zonal | 2916.54 | 1000 | 2707.4 | Ductless Heat Pumps Single Family - Existing Multiple Head Ductless or Multiple Head Ducted Mini-Split or Combo Electric Zonal |  | Existing | Single Family |  | 5734.5 | 15 | 2017-10-01 | 2019-09-30 |  |  |  | Electric Zonal | [6 empty] | Electric Zonal |  | Retrofit | BPA Qualified |  |  | BPA Qualified UES | 1.24 | 1.23 | 0.84 | No | 97.74 | 1.39
LHVHS13650 | Heating Zone 2 | All Cooling Zones | Residential | HVAC | HVAC System | Ductless Heat Pumps | Single Family - Existing - Low Income | Multiple Head Ductless or Multiple Head Ducted Mini-Split or Combo |  | Electric Zonal | 2916.54 | 3800 | 2707.4 | Ductless Heat Pumps Single Family - Existing - Low Income Multiple Head Ductless or Multiple Head Ducted Mini-Split or Combo Electric Zonal | Low Income | Existing | Single Family |  | 5734.5 | 15 | 2017-10-01 | 2019-09-30 |  |  |  | Electric Zonal | [6 empty] | Electric Zonal |  | Retrofit | BPA Qualified |  |  | BPA Qualified UES | 1.24 | 1.23 | 0.84 | No | 97.74 | 1.39
RHVEN11976 | Heating Zone 2 | All Cooling Zones | Residential | HVAC | Envelope | Insulation | Manufactured Home | Existing | Insulated Door | ENERGY STAR | 138 | 40 | 126 | Insulation Manufactured Home Existing Insulated Door ENERGY STAR |  | Existing | Manufactured Home |  | 332.27 | 20 | 2013-10-01 | 2015-09-30 |  | ENERGY STAR |  | Electric Heat | Exterior Door | Insulated door | [6 empty] | Retrofit | BPA Qualified |  |  | BPA Qualified UES | 0.01 | 0.04 | 0.5 | No | 167.5 | 0.1
RHVEN11979 | Heating Zone 2 | All Cooling Zones | Residential | HVAC | Envelope | Insulation | Single Family | Existing | Insulated Door | ENERGY STAR | 121 | 40 | 111 | Insulation Single Family Existing Insulated Door ENERGY STAR |  | Existing | Single Family |  | 332.27 | 20 | 2013-10-01 | 2015-09-30 |  | ENERGY STAR |  | Electric Heat | Exterior Door | Insulated door | [6 empty] | Retrofit | BPA Qualified |  |  | BPA Qualified UES | 0.01 | 0.03 | 0.4 | No | 199 | 0
LHVEN12040 | Heating Zone 2 | All Cooling Zones | Residential | HVAC | Envelope | Insulation | Manufactured Home | Low Income Existing | Insulated Door | ENERGY STAR | 138 | 400 | 126 | Insulation Manufactured Home Low Income Existing Insulated Door ENERGY STAR | Low Income | Existing | Manufactured Home |  | 332.27 | 20 | 2014-04-01 | 2015-09-30 |  | ENERGY STAR |  | Electric Heat | Exterior Door | Insulated door | [6 empty] | Retrofit | BPA Qualified |  |  | BPA Qualified UES | 0.01 | 0.04 | 0.5 | No | 167.5 | 0.1
LHVEN11979 | Heating Zone 2 | All Cooling Zones | Residential | HVAC | Envelope | Insulation | Single Family | Low Income Existing | Insulated Door | ENERGY STAR | 121 | 400 | 111 | Insulation Single Family Low Income Existing Insulated Door ENERGY STAR | Low Income | Existing | Single Family |  | 332.27 | 20 | 2014-04-01 | 2015-09-30 |  | ENERGY STAR |  | Electric Heat | Exterior Door | Insulated door | [6 empty] | Retrofit | BPA Qualified |  |  | BPA Qualified UES | 0.01 | 0.03 | 0.4 | No | 199 | 0
RWBHO13143 | Heating Zone 2 | All Cooling Zones | Residential | Whole Bldg/Meter Level | Homes | Energy Star Home | Single Family - New |  | Oregon | Gas Heat w/o Air Conditioning | 378.3 | 200 | 351.81 | Energy Star Home Single Family - New Oregon Gas Heat w/o Air Conditioning |  | New | Single Family |  | 2128 | 45 | 2016-10-01 | 2017-09-30 |  |  | Oregon | Gas Heat w/o Air Conditioning | [8 empty] | Retrofit | RTF Approved | 2015-05-12 | ResNewSFEStarOR_v3_3.xlsm | RTF Active UES (Deemed) | 0.1 | 0.1 | 1.17 | Yes | 0.89 | 1.15
CHVEN20840 | Heating Zone 2 | All Cooling Zones | Commercial | HVAC | Envelope | Insulation | School K-12 | Wall | <= R-5 to R-11 | Heat Pump | 2.97 | 1 | 2.75 | Insulation School K-12 Wall <= R-5 to R-11 Heat Pump |  | Existing | School K-12 |  | 2.11 | 30 | 2019-10-01 | 2022-03-31 | per Square foot | [11 empty] | Retrofit | BPA Qualified |  |  | BPA Qualified UES | 0 | 0 | 9.58 | Yes | -181.33 | 0.03
CHVEN20837 | Heating Zone 2 | All Cooling Zones | Commercial | HVAC | Envelope | Insulation | School K-12 | Attic or Roof | <= R-5 to R-19 | Heat Pump | 5.94 | 1.75 | 5.5 | Insulation School K-12 Attic or Roof <= R-5 to R-19 Heat Pump |  | Existing | School K-12 |  | 2.8 | 30 | 2019-10-01 | 2022-03-31 | per Square foot | [11 empty] | Retrofit | BPA Qualified |  |  | BPA Qualified UES | 0.01 | 0.01 | 35.97 | Yes | -202.17 | 0.06
CHVEN20841 | Heating Zone 2 | All Cooling Zones | Commercial | HVAC | Envelope | Insulation | School K-12 | Wall | <= R-5 to R-19 | Heat Pump | 3.97 | 1.25 | 3.67 | Insulation School K-12 Wall <= R-5 to R-19 Heat Pump |  | Existing | School K-12 |  | 2.8 | 30 | 2019-10-01 | 2022-03-31 | per Square foot | [11 empty] | Retrofit | BPA Qualified |  |  | BPA Qualified UES | 0 | 0 | 11.53 | Yes | -186.12 | 0.04
CHVEN20838 | Heating Zone 2 | All Cooling Zones | Commercial | HVAC | Envelope | Insulation | School K-12 | Attic or Roof | <= R-5 to R-30 | Heat Pump | 5.94 | 1.85 | 5.5 | Insulation School K-12 Attic or Roof <= R-5 to R-30 Heat Pump |  | Existing | School K-12 |  | 2.11 | 30 | 2019-10-01 | 2022-03-31 | per Square foot | [11 empty] | Retrofit | BPA Qualified |  |  | BPA Qualified UES | 0.01 | 0.01 | 30.18 | Yes | -200.72 | 0.06
CHVEN20839 | Heating Zone 2 | All Cooling Zones | Commercial | HVAC | Envelope | Insulation | School K-12 | Attic or Roof | <= R-5 to R-49 | Heat Pump | 5.94 | 1.95 | 5.5 | Insulation School K-12 Attic or Roof <= R-5 to R-49 Heat Pump |  | Existing | School K-12 |  | 1.95 | 30 | 2019-10-01 | 2022-03-31 | per Square foot | [11 empty] | Retrofit | BPA Qualified |  |  | BPA Qualified UES | 0.01 | 0.01 | 23.65 | Yes | -198.23 | 0.06
RHVEN12647 | Heating Zone 2 | All Cooling Zones | Residential | HVAC | Envelope | Windows | Single Family - Existing | Prime Windows and Patio Doors | Double Pane Base to 0.22 Window | Heat Pump | 6.25 | 3 | 5.8 | Windows Single Family - Existing Prime Windows and Patio Doors Double Pane Base to 0.22 Window Heat Pump |  | Existing | Single Family |  | 21.8 | 45 | 2016-10-01 | 2022-03-31 | per Square feet of window replaced | U-Factor .22 |  | Heat Pump | Window | Window u-factor .22 or better; Patio door u-factor .30 or better | [6 empty] | Retrofit | RTF Approved | 2015-07-21 | ResSFWx_v3_4 | RTF Active UES (Deemed) | 0 | 0 | 0.57 | No | 157.6 | 0
LHVEN12819 | Heating Zone 2 | All Cooling Zones | Residential | HVAC | Envelope | Windows | Single Family - Existing - Low Income | Prime Windows and Patio Doors | Double Pane Base to 0.22 Window | Heat Pump | 6.25 | 20 | 5.8 | Windows Single Family - Existing - Low Income Prime Windows and Patio Doors Double Pane Base to 0.22 Window Heat Pump | Low Income | Existing | Single Family |  | 21.8 | 45 | 2016-10-01 | 2022-03-31 | per Square feet of window replaced | U-Factor .22 |  | Heat Pump | Window | Window u-factor .22 or better; Patio door u-factor .30 or better | [6 empty] | Retrofit | RTF Approved | 2015-07-21 | ResSFWx_v3_4 | RTF Active UES (Deemed) | 0 | 0 | 0.57 | No | 157.6 | 0
LHVEN12819 | Heating Zone 2 | All Cooling Zones | Residential | HVAC | Envelope | Windows | Existing Single Family | Window | Double Pane Base to 0.22 Window | Heat Pump | 5.74 | 20 | 5.26 | Existing Single Family Window Double Pane Base to 0.22 Window Heat Pump | Low Income | Existing | Single Family |  | 21.8 | 45 | 2015-10-01 | 2016-09-30 | per Square feet of window replaced | U-Factor .22 |  | Heat Pump | Window | Existing Single Family | Prime Window or Patio Door Replacement | Double Pane Base to 0.22 Window |  |  |  |  | Retrofit | RTF Approved |  | ResSFWx_v3_1 | RTF Active UES (Deemed) | 0 | 0 | 0.5 | No | 188.1 | 0
RHVEN12647 | Heating Zone 2 | All Cooling Zones | Residential | HVAC | Envelope | Windows | Existing Single Family | Window | Double Pane Base to 0.22 Window | Heat Pump | 5.74 | 3 | 5.26 | Existing Single Family Window Double Pane Base to 0.22 Window Heat Pump |  | Existing | Single Family |  | 21.8 | 45 | 2015-10-01 | 2016-09-30 | per Square feet of window replaced | U-Factor .22 |  | Heat Pump | Window | Existing Single Family | Prime Window or Patio Door Replacement | Double Pane Base to 0.22 Window |  |  |  |  | Retrofit | RTF Approved |  | ResSFWx_v3_1 | RTF Active UES (Deemed) | 0 | 0 | 0.5 | No | 188.1 | 0
RHVEN12645 | Heating Zone 2 | All Cooling Zones | Residential | HVAC | Envelope | Windows | Single Family - Existing | Prime Windows and Patio Doors | Double Pane Base to 0.30 Window | Heat Pump | 5.49 | 2 | 5.1 | Windows Single Family - Existing Prime Windows and Patio Doors Double Pane Base to 0.30 Window Heat Pump |  | Existing | Single Family |  | 18.51 | 45 | 2016-10-01 | 2022-03-31 | per Square feet of window replaced | U-Factor .30 |  | Heat Pump | Window | Window u-factor .30 or better; Patio door u-factor .35 or better | [6 empty] | Retrofit | RTF Approved | 2015-07-21 | ResSFWx_v3_4 | RTF Active UES (Deemed) | 0 | 0 | 0.58 | No | 151.87 | 0
LHVEN12817 | Heating Zone 2 | All Cooling Zones | Residential | HVAC | Envelope | Windows | Single Family - Existing - Low Income | Prime Windows and Patio Doors | Double Pane Base to 0.30 Window | Heat Pump | 5.49 | 20 | 5.1 | Windows Single Family - Existing - Low Income Prime Windows and Patio Doors Double Pane Base to 0.30 Window Heat Pump | Low Income | Existing | Single Family |  | 18.51 | 45 | 2016-10-01 | 2022-03-31 | per Square feet of window replaced | U-Factor .30 |  | Heat Pump | Window | Window u-factor .30 or better; Patio door u-factor .35 or better | [6 empty] | Retrofit | RTF Approved | 2015-07-21 | ResSFWx_v3_4 | RTF Active UES (Deemed) | 0 | 0 | 0.58 | No | 151.87 | 0
LHVEN12817 | Heating Zone 2 | All Cooling Zones | Residential | HVAC | Envelope | Windows | Existing Single Family | Window | Double Pane Base to 0.30 Window | Heat Pump | 4.98 | 20 | 4.57 | Existing Single Family Window Double Pane Base to 0.30 Window Heat Pump | Low Income | Existing | Single Family |  | 18.51 | 45 | 2015-10-01 | 2016-09-30 | per Square feet of window replaced | U-Factor .30 |  | Heat Pump | Window | Existing Single Family | Prime Window or Patio Door Replacement | Double Pane Base to 0.30 Window |  |  |  |  | Retrofit | RTF Approved |  | ResSFWx_v3_1 | RTF Active UES (Deemed) | 0 | 0 | 0.5 | No | 182.5 | 0
RHVEN12645 | Heating Zone 2 | All Cooling Zones | Residential | HVAC | Envelope | Windows | Existing Single Family | Window | Double Pane Base to 0.30 Window | Heat Pump | 4.98 | 2 | 4.57 | Existing Single Family Window Double Pane Base to 0.30 Window Heat Pump |  | Existing | Single Family |  | 18.51 | 45 | 2015-10-01 | 2016-09-30 | per Square feet of window replaced | U-Factor .30 |  | Heat Pump | Window | Existing Single Family | Prime Window or Patio Door Replacement | Double Pane Base to 0.30 Window |  |  |  |  | Retrofit | RTF Approved |  | ResSFWx_v3_1 | RTF Active UES (Deemed) | 0 | 0 | 0.5 | No | 182.5 | 0
RHVEN12912 | Heating Zone 2 | All Cooling Zones | Residential | HVAC | Envelope | Windows | Single Family - Existing | Low-E Storm Windows | Double Pane Metal | Heat Pump | 3.37 | 2 | 3.13 | Windows Single Family - Existing Low-E Storm Windows Double Pane Metal Heat Pump |  | Existing | Single Family |  | 8.94 | 20 | 2019-10-01 | 2022-03-31 | per Square foot | ENERGY STAR |  | Heat Pump | Window | [7 empty] | Retrofit | RTF Approved | 2015-07-21 | ResSFWx_v3_4 | RTF Active UES (Deemed) | 0 | 0 | 0.62 | No | 105.74 | 0
RHVEN12912 | Heating Zone 2 | All Cooling Zones | Residential | HVAC | Envelope | Windows | Single Family - Existing | Low-E Storm Windows | Double Pane Metal | Heat Pump | 3.37 | 2 | 3.13 | Windows Single Family - Existing Low-E Storm Windows Double Pane Metal Heat Pump |  | Existing | Single Family |  | 8.94 | 20 | 2016-10-01 | 2019-09-30 | per Square foot |  |  | Heat Pump | Window | [7 empty] | Retrofit | RTF Approved | 2015-07-21 | ResSFWx_v3_4 | RTF Active UES (Deemed) | 0 | 0 | 0.62 | No | 105.74 | 0
LHVEN12913 | Heating Zone 2 | All Cooling Zones | Residential | HVAC | Envelope | Windows | Single Family - Existing - Low Income | Low-E Storm Windows | Double Pane Metal | Heat Pump | 3.37 | 10 | 3.13 | Windows Single Family - Existing - Low Income Low-E Storm Windows Double Pane Metal Heat Pump Low Income | Low Income | Existing | Single Family |  | 8.94 | 20 | 2019-10-01 | 2022-03-31 | per Square foot | ENERGY STAR |  | Heat Pump | Window | [7 empty] | Retrofit | RTF Approved | 2015-07-21 | ResSFWx_v3_4 | RTF Active UES (Deemed) | 0 | 0 | 0.62 | No | 105.74 | 0
LHVEN12913 | Heating Zone 2 | All Cooling Zones | Residential | HVAC | Envelope | Windows | Single Family - Existing - Low Income | Low-E Storm Windows | Double Pane Metal | Heat Pump | 3.37 | 10 | 3.13 | Windows Single Family - Existing - Low Income Low-E Storm Windows Double Pane Metal Heat Pump Low Income | Low Income | Existing | Single Family |  | 8.94 | 20 | 2016-10-01 | 2019-09-30 | per Square foot |  |  | Heat Pump | Window | [7 empty] | Retrofit | RTF Approved | 2015-07-21 | ResSFWx_v3_4 | RTF Active UES (Deemed) | 0 | 0 | 0.62 | No | 105.74 | 0
LHVEN12792 | Heating Zone 2 | All Cooling Zones | Residential | HVAC | Envelope | Insulation | Existing Single Family | Wall Insulation | R0 to R11 | Heat Pump | 1.5 | 0.55 | 1.38 | Existing Single Family Wall Insulation R0 to R11 Heat Pump | Low Income | Existing | Single Family |  | 1.39 | 45 | 2015-10-01 | 2016-09-30 | per Square feet of area insulated | R-value 11 |  | Heat Pump | Wall Insulation | Existing Single Family | Wall Insulation | R0 to R11 |  |  |  |  | Retrofit | RTF Approved |  | ResSFWx_v3_1 | RTF Active UES (Deemed) | 0 | 0 | 2.1 | Yes | -16.6 | 0
RHVEN12619 | Heating Zone 2 | All Cooling Zones | Residential | HVAC | Envelope | Insulation | Existing Single Family | Wall Insulation | R0 to R11 | Heat Pump | 1.5 | 0.55 | 1.38 | Existing Single Family Wall Insulation R0 to R11 Heat Pump |  | Existing | Single Family |  | 1.39 | 45 | 2015-10-01 | 2016-09-30 | per Square feet of area insulated | R-value 11 |  | Heat Pump | Wall Insulation | Existing Single Family | Wall Insulation | R0 to R11 |  |  |  |  | Retrofit | RTF Approved |  | ResSFWx_v3_1 | RTF Active UES (Deemed) | 0 | 0 | 2.1 | Yes | -16.6 | 0
RHVEN13349 | Heating Zone 2 | All Cooling Zones | Residential | HVAC | Envelope | Insulation | Multifamily - Existing - Mid/High Rise | Wall Insulation | R0 to R11 | Heat Pump | 1.7 | 1.05 | 1.58 | Insulation Multifamily - Existing - Mid/High Rise Wall Insulation R0 to R11 Heat Pump |  | Existing | Multifamily Mid/High Rise |  | 1.37 | 30 | 2019-10-01 | 2022-03-31 | per Square feet of area insulated | R-value 11 |  | Heat Pump | Wall Insulation | [7 empty] | Retrofit | BPA Qualified |  |  | BPA Qualified UES | 0 | 0 | 1.54 | Yes | 4.77 | 0
RHVEN13349 | Heating Zone 2 | All Cooling Zones | Residential | HVAC | Envelope | Insulation | Multifamily - Existing - Mid/High Rise | Wall Insulation | R0 to R11 | Heat Pump | 1.7 | 0.35 | 1.58 | Insulation Multifamily - Existing - Mid/High Rise Wall Insulation R0 to R11 Heat Pump |  | Existing | Multifamily Mid/High Rise |  | 1.37 | 30 | 2017-10-01 | 2019-09-30 | per Square feet of area insulated | R-value 11 |  | Heat Pump | Wall Insulation | [7 empty] | Retrofit | BPA Qualified |  |  | BPA Qualified UES | 0 | 0 | 1.54 | Yes | 4.77 | 0
LHVEN13379 | Heating Zone 2 | All Cooling Zones | Residential | HVAC | Envelope | Insulation | Multifamily - Existing - Mid/High Rise - Low Income | Wall Insulation | R0 to R11 | Heat Pump | 1.7 | 0.35 | 1.58 | Insulation Multifamily - Existing - Mid/High Rise - Low Income Wall Insulation R0 to R11 Heat Pump | Low Income | Existing | Multifamily Mid/High Rise |  | 1.37 | 30 | 2017-10-01 | 2019-09-30 | per Square feet of area insulated | R-value 11 |  | Heat Pump | Wall Insulation | [7 empty] | Retrofit | BPA Qualified |  |  | BPA Qualified UES | 0 | 0 | 1.54 | Yes | 4.77 | 0
RHVEN12619 | Heating Zone 2 | All Cooling Zones | Residential | HVAC | Envelope | Insulation | Single Family - Existing | Wall Insulation | R0 to R11 | Heat Pump | 1.42 | 0.55 | 1.32 | Insulation Single Family - Existing Wall Insulation R0 to R11 Heat Pump |  | Existing | Single Family |  | 1.39 | 45 | 2016-10-01 | 2022-03-31 | per Square feet of area insulated | R-value 11 |  | Heat Pump | Wall Insulation | [7 empty] | Retrofit | RTF Approved | 2015-07-21 | ResSFWx_v3_4 | RTF Active UES (Deemed) | 0 | 0 | 2.24 | Yes | -14.41 | 0
LHVEN12792 | Heating Zone 2 | All Cooling Zones | Residential | HVAC | Envelope | Insulation | Single Family - Existing - Low Income | Wall Insulation | R0 to R11 | Heat Pump | 1.42 | 0.55 | 1.32 | Insulation Single Family - Existing - Low Income Wall Insulation R0 to R11 Heat Pump Low Income | Low Income | Existing | Single Family |  | 1.39 | 45 | 2016-10-01 | 2022-03-31 | per Square feet of area insulated | R-value 11 |  | Heat Pump | Wall Insulation | [7 empty] | Retrofit | RTF Approved | 2015-07-21 | ResSFWx_v3_4 | RTF Active UES (Deemed) | 0 | 0 | 2.24 | Yes | -14.41 | 0
LHVEN12793 | Heating Zone 2 | All Cooling Zones | Residential | HVAC | Envelope | Insulation | Existing Single Family | Floor Insulation | R0 to R19 | Heat Pump | 0.26 | 0.1 | 0.24 | Existing Single Family Floor Insulation R0 to R19 Heat Pump | Low Income | Existing | Single Family |  | 1.23 | 45 | 2015-10-01 | 2016-09-30 | per Square feet of area insulated | R-value 19 |  | Heat Pump | Floor Insulation | Existing Single Family | Floor Insulation | R0 to R19 |  |  |  |  | Retrofit | RTF Approved |  | ResSFWx_v3_1 | RTF Active UES (Deemed) | 0 | 0 | 0.4 | No | 249.9 | 0
RHVEN12620 | Heating Zone 2 | All Cooling Zones | Residential | HVAC | Envelope | Insulation | Existing Single Family | Floor Insulation | R0 to R19 | Heat Pump | 0.26 | 0.1 | 0.24 | Existing Single Family Floor Insulation R0 to R19 Heat Pump |  | Existing | Single Family |  | 1.23 | 45 | 2015-10-01 | 2016-09-30 | per Square feet of area insulated | R-value 19 |  | Heat Pump | Floor Insulation | Existing Single Family | Floor Insulation | R0 to R19 |  |  |  |  | Retrofit | RTF Approved |  | ResSFWx_v3_1 | RTF Active UES (Deemed) | 0 | 0 | 0.4 | No | 249.9 | 0
RHVEN12620 | Heating Zone 2 | All Cooling Zones | Residential | HVAC | Envelope | Insulation | Single Family - Existing | Floor Insulation | R0 to R19 | Heat Pump | 0.2 | 0.1 | 0.18 | Insulation Single Family - Existing Floor Insulation R0 to R19 Heat Pump |  | Existing | Single Family |  | 1.23 | 45 | 2016-10-01 | 2022-03-31 | per Square feet of area insulated | R-value 19 |  | Heat Pump | Floor Insulation | [7 empty] | Retrofit | RTF Approved | 2015-07-21 | ResSFWx_v3_4 | RTF Active UES (Deemed) | 0 | 0 | 0.4 | No | 302.28 | 0
LHVEN12793 | Heating Zone 2 | All Cooling Zones | Residential | HVAC | Envelope | Insulation | Single Family - Existing - Low Income | Floor Insulation | R0 to R19 | Heat Pump | 0.2 | 0.1 | 0.18 | Insulation Single Family - Existing - Low Income Floor Insulation R0 to R19 Heat Pump Low Income | Low Income | Existing | Single Family |  | 1.23 | 45 | 2016-10-01 | 2022-03-31 | per Square feet of area insulated | R-value 19 |  | Heat Pump | Floor Insulation | [7 empty] | Retrofit | RTF Approved | 2015-07-21 | ResSFWx_v3_4 | RTF Active UES (Deemed) | 0 | 0 | 0.4 | No | 302.28 | 0
RHVEN13351 | Heating Zone 2 | All Cooling Zones | Residential | HVAC | Envelope | Insulation | Multifamily - Existing - Mid/High Rise | Roof Insulation | R0 to R19 | Heat Pump | 5.83 | 1.2 | 5.42 | Insulation Multifamily - Existing - Mid/High Rise Roof Insulation R0 to R19 Heat Pump |  | Existing | Multifamily Mid/High Rise |  | 0.73 | 30 | 2019-10-01 | 2022-03-31 | per Square feet of area insulated | R-value 19 |  | Heat Pump | Roof Insulation | [7 empty] | Retrofit | BPA Qualified |  |  | BPA Qualified UES | 0 | 0 | 9.89 | Yes | -47.31 | 0
RHVEN13351 | Heating Zone 2 | All Cooling Zones | Residential | HVAC | Envelope | Insulation | Multifamily - Existing - Mid/High Rise | Roof Insulation | R0 to R19 | Heat Pump | 5.83 | 0.6 | 5.42 | Insulation Multifamily - Existing - Mid/High Rise Roof Insulation R0 to R19 Heat Pump |  | Existing | Multifamily Mid/High Rise |  | 0.73 | 30 | 2017-10-01 | 2019-09-30 | per Square feet of area insulated | R-value 19 |  | Heat Pump | Roof Insulation | [7 empty] | Retrofit | BPA Qualified |  |  | BPA Qualified UES | 0 | 0 | 9.89 | Yes | -47.31 | 0
LHVEN13381 | Heating Zone 2 | All Cooling Zones | Residential | HVAC | Envelope | Insulation | Multifamily - Existing - Mid/High Rise - Low Income | Roof Insulation | R0 to R19 | Heat Pump | 5.83 | 0.6 | 5.42 | Insulation Multifamily - Existing - Mid/High Rise - Low Income Roof Insulation R0 to R19 Heat Pump | Low Income | Existing | Multifamily Mid/High Rise |  | 0.73 | 30 | 2017-10-01 | 2019-09-30 | per Square feet of area insulated | R-value 19 |  | Heat Pump | Roof Insulation | [7 empty] | Retrofit | BPA Qualified |  |  | BPA Qualified UES | 0 | 0 | 9.89 | Yes | -47.31 | 0
RHVEN13353 | Heating Zone 2 | All Cooling Zones | Residential | HVAC | Envelope | Insulation | Multifamily - Existing - Mid/High Rise | Wall Insulation | R0 to R19 | Heat Pump | 2.65 | 0.6 | 2.46 | Insulation Multifamily - Existing - Mid/High Rise Wall Insulation R0 to R19 Heat Pump |  | Existing | Multifamily Mid/High Rise |  | 1.52 | 30 | 2017-10-01 | 2019-09-30 | per Square feet of area insulated | R-value 19 |  | Heat Pump | Wall Insulation | [7 empty] | Retrofit | BPA Qualified |  |  | BPA Qualified UES | 0 | 0 | 2.16 | Yes | -12.95 | 0
LHVEN13383 | Heating Zone 2 | All Cooling Zones | Residential | HVAC | Envelope | Insulation | Multifamily - Existing - Mid/High Rise - Low Income | Wall Insulation | R0 to R19 | Heat Pump | 2.65 | 0.6 | 2.46 | Insulation Multifamily - Existing - Mid/High Rise - Low Income Wall Insulation R0 to R19 Heat Pump | Low Income | Existing | Multifamily Mid/High Rise |  | 1.52 | 30 | 2017-10-01 | 2019-09-30 | per Square feet of area insulated | R-value 19 |  | Heat Pump | Wall Insulation | [7 empty] | Retrofit | BPA Qualified |  |  | BPA Qualified UES | 0 | 0 | 2.16 | Yes | -12.95 | 0
LHVEN12794 | Heating Zone 2 | All Cooling Zones | Residential | HVAC | Envelope | Insulation | Existing Single Family | Floor Insulation | R0 to R25 | Heat Pump | 0.28 | 0.11 | 0.26 | Existing Single Family Floor Insulation R0 to R25 Heat Pump | Low Income | Existing | Single Family |  | 1.28 | 45 | 2015-10-01 | 2016-09-30 | per Square feet of area insulated | R-Value 25 |  | Heat Pump | Floor Insulation | Existing Single Family | Floor Insulation | R0 to R25 |  |  |  |  | Retrofit | RTF Approved |  | ResSFWx_v3_1 | RTF Active UES (Deemed) | 0 | 0 | 0.4 | No | 239.5 | 0
RHVEN12621 | Heating Zone 2 | All Cooling Zones | Residential | HVAC | Envelope | Insulation | Existing Single Family | Floor Insulation | R0 to R25 | Heat Pump | 0.28 | 0.11 | 0.26 | Existing Single Family Floor Insulation R0 to R25 Heat Pump |  | Existing | Single Family |  | 1.28 | 45 | 2015-10-01 | 2016-09-30 | per Square feet of area insulated | R-Value 25 |  | Heat Pump | Floor Insulation | Existing Single Family | Floor Insulation | R0 to R25 |  |  |  |  | Retrofit | RTF Approved |  | ResSFWx_v3_1 | RTF Active UES (Deemed) | 0 | 0 | 0.4 | No | 239.5 | 0
RHVEN12621 | Heating Zone 2 | All Cooling Zones | Residential | HVAC | Envelope | Insulation | Single Family - Existing | Floor Insulation | R0 to R25 | Heat Pump | 0.21 | 0.11 | 0.19 | Insulation Single Family - Existing Floor Insulation R0 to R25 Heat Pump |  | Existing | Single Family |  | 1.28 | 45 | 2016-10-01 | 2022-03-31 | per Square feet of area insulated | R-Value 25 |  | Heat Pump | Floor Insulation | [7 empty] | Retrofit | RTF Approved | 2015-07-21 | ResSFWx_v3_4 | RTF Active UES (Deemed) | 0 | 0 | 0.41 | No | 292.84 | 0
LHVEN12794 | Heating Zone 2 | All Cooling Zones | Residential | HVAC | Envelope | Insulation | Single Family - Existing - Low Income | Floor Insulation | R0 to R25 | Heat Pump | 0.21 | 0.11 | 0.19 | Insulation Single Family - Existing - Low Income Floor Insulation R0 to R25 Heat Pump Low Income | Low Income | Existing | Single Family |  | 1.28 | 45 | 2016-10-01 | 2022-03-31 | per Square feet of area insulated | R-Value 25 |  | Heat Pump | Floor Insulation | [7 empty] | Retrofit | RTF Approved | 2015-07-21 | ResSFWx_v3_4 | RTF Active UES (Deemed) | 0 | 0 | 0.41 | No | 292.84 | 0
LHVEN12795 | Heating Zone 2 | All Cooling Zones | Residential | HVAC | Envelope | Insulation | Existing Single Family | Floor Insulation | R0 to R30 | Heat Pump | 0.29 | 0.11 | 0.27 | Existing Single Family Floor Insulation R0 to R30 Heat Pump | Low Income | Existing | Single Family |  | 1.32 | 45 | 2015-10-01 | 2016-09-30 | per Square feet of area insulated | R-value 30 |  | Heat Pump | Floor Insulation | Existing Single Family | Floor Insulation | R0 to R30 |  |  |  |  | Retrofit | RTF Approved |  | ResSFWx_v3_1 | RTF Active UES (Deemed) | 0 | 0 | 0.4 | No | 235.8 | 0
RHVEN12622 | Heating Zone 2 | All Cooling Zones | Residential | HVAC | Envelope | Insulation | Existing Single Family | Floor Insulation | R0 to R30 | Heat Pump | 0.29 | 0.11 | 0.27 | Existing Single Family Floor Insulation R0 to R30 Heat Pump |  | Existing | Single Family |  | 1.32 | 45 | 2015-10-01 | 2016-09-30 | per Square feet of area insulated | R-value 30 |  | Heat Pump | Floor Insulation | Existing Single Family | Floor Insulation | R0 to R30 |  |  |  |  | Retrofit | RTF Approved |  | ResSFWx_v3_1 | RTF Active UES (Deemed) | 0 | 0 | 0.4 | No | 235.8 | 0
RHVEN12622 | Heating Zone 2 | All Cooling Zones | Residential | HVAC | Envelope | Insulation | Single Family - Existing | Floor Insulation | R0 to R30 | Heat Pump | 0.22 | 0.11 | 0.2 | Insulation Single Family - Existing Floor Insulation R0 to R30 Heat Pump |  | Existing | Single Family |  | 1.32 | 45 | 2016-10-01 | 2022-03-31 | per Square feet of area insulated | R-value 30 |  | Heat Pump | Floor Insulation | [7 empty] | Retrofit | RTF Approved | 2015-07-21 | ResSFWx_v3_4 | RTF Active UES (Deemed) | 0 | 0 | 0.42 | No | 290.24 | 0
LHVEN12795 | Heating Zone 2 | All Cooling Zones | Residential | HVAC | Envelope | Insulation | Single Family - Existing - Low Income | Floor Insulation | R0 to R30 | Heat Pump | 0.22 | 0.11 | 0.2 | Insulation Single Family - Existing - Low Income Floor Insulation R0 to R30 Heat Pump Low Income | Low Income | Existing | Single Family |  | 1.32 | 45 | 2016-10-01 | 2022-03-31 | per Square feet of area insulated | R-value 30 |  | Heat Pump | Floor Insulation | [7 empty] | Retrofit | RTF Approved | 2015-07-21 | ResSFWx_v3_4 | RTF Active UES (Deemed) | 0 | 0 | 0.42 | No | 290.24 | 0
LHVEN12783 | Heating Zone 2 | All Cooling Zones | Residential | HVAC | Envelope | Insulation | Existing Single Family | Attic Insulation | R0 to R38 | Heat Pump | 1.99 | 0.52 | 1.82 | Existing Single Family Attic Insulation R0 to R38 Heat Pump | Low Income | Existing | Single Family |  | 0.98 | 45 | 2015-10-01 | 2016-09-30 | per Square feet of area insulated | R-value 38 |  | Heat Pump | Attic Insulation | Existing Single Family | Attic Insulation | R0 to R38 |  |  |  |  | Retrofit | RTF Approved |  | ResSFWx_v3_1 | RTF Active UES (Deemed) | 0 | 0 | 3.9 | Yes | -46 | 0
RHVEN12610 | Heating Zone 2 | All Cooling Zones | Residential | HVAC | Envelope | Insulation | Existing Single Family | Attic Insulation | R0 to R38 | Heat Pump | 1.99 | 0.52 | 1.82 | Existing Single Family Attic Insulation R0 to R38 Heat Pump |  | Existing | Single Family |  | 0.98 | 45 | 2015-10-01 | 2016-09-30 | per Square feet of area insulated | R-value 38 |  | Heat Pump | Attic Insulation | Existing Single Family | Attic Insulation | R0 to R38 |  |  |  |  | Retrofit | RTF Approved |  | ResSFWx_v3_1 | RTF Active UES (Deemed) | 0 | 0 | 3.9 | Yes | -46 | 0
RHVEN12610 | Heating Zone 2 | All Cooling Zones | Residential | HVAC | Envelope | Insulation | Single Family - Existing | Attic Insulation | R0 to R38 | Heat Pump | 2.12 | 0.52 | 1.97 | Insulation Single Family - Existing Attic Insulation R0 to R38 Heat Pump |  | Existing | Single Family |  | 0.98 | 45 | 2016-10-01 | 2022-03-31 | per Square feet of area insulated | R-value 38 |  | Heat Pump | Attic Insulation | [7 empty] | Retrofit | RTF Approved | 2015-07-21 | ResSFWx_v3_4 | RTF Active UES (Deemed) | 0 | 0 | 4.43 | Yes | -38.21 | 0
LHVEN12783 | Heating Zone 2 | All Cooling Zones | Residential | HVAC | Envelope | Insulation | Single Family - Existing - Low Income | Attic Insulation | R0 to R38 | Heat Pump | 2.12 | 0.52 | 1.97 | Insulation Single Family - Existing - Low Income Attic Insulation R0 to R38 Heat Pump Low Income | Low Income | Existing | Single Family |  | 0.98 | 45 | 2016-10-01 | 2022-03-31 | per Square feet of area insulated | R-value 38 |  | Heat Pump | Attic Insulation | [7 empty] | Retrofit | RTF Approved | 2015-07-21 | ResSFWx_v3_4 | RTF Active UES (Deemed) | 0 | 0 | 4.43 | Yes | -38.21 | 0
LHVEN12784 | Heating Zone 2 | All Cooling Zones | Residential | HVAC | Envelope | Insulation | Existing Single Family | Attic Insulation | R0 to R49 | Heat Pump | 2.01 | 0.52 | 1.85 | Existing Single Family Attic Insulation R0 to R49 Heat Pump | Low Income | Existing | Single Family |  | 1.12 | 45 | 2015-10-01 | 2016-09-30 | per Square feet of area insulated | R-value 49 |  | Heat Pump | Attic Insulation | Existing Single Family | Attic Insulation | R0 to R49 |  |  |  |  | Retrofit | RTF Approved |  | ResSFWx_v3_1 | RTF Active UES (Deemed) | 0 | 0 | 3.5 | Yes | -41.5 | 0
RHVEN12611 | Heating Zone 2 | All Cooling Zones | Residential | HVAC | Envelope | Insulation | Existing Single Family | Attic Insulation | R0 to R49 | Heat Pump | 2.01 | 0.52 | 1.85 | Existing Single Family Attic Insulation R0 to R49 Heat Pump |  | Existing | Single Family |  | 1.12 | 45 | 2015-10-01 | 2016-09-30 | per Square feet of area insulated | R-value 49 |  | Heat Pump | Attic Insulation | Existing Single Family | Attic Insulation | R0 to R49 |  |  |  |  | Retrofit | RTF Approved |  | ResSFWx_v3_1 | RTF Active UES (Deemed) | 0 | 0 | 3.5 | Yes | -41.5 | 0
RHVEN12611 | Heating Zone 2 | All Cooling Zones | Residential | HVAC | Envelope | Insulation | Single Family - Existing | Attic Insulation | R0 to R49 | Heat Pump | 2.15 | 0.52 | 2 | Insulation Single Family - Existing Attic Insulation R0 to R49 Heat Pump |  | Existing | Single Family |  | 1.12 | 45 | 2016-10-01 | 2022-03-31 | per Square feet of area insulated | R-value 49 |  | Heat Pump | Attic Insulation | [7 empty] | Retrofit | RTF Approved | 2015-07-21 | ResSFWx_v3_4 | RTF Active UES (Deemed) | 0 | 0 | 3.92 | Yes | -34.33 | 0
LHVEN12784 | Heating Zone 2 | All Cooling Zones | Residential | HVAC | Envelope | Insulation | Single Family - Existing - Low Income | Attic Insulation | R0 to R49 | Heat Pump | 2.15 | 0.52 | 2 | Insulation Single Family - Existing - Low Income Attic Insulation R0 to R49 Heat Pump Low Income | Low Income | Existing | Single Family |  | 1.12 | 45 | 2016-10-01 | 2022-03-31 | per Square feet of area insulated | R-value 49 |  | Heat Pump | Attic Insulation | [7 empty] | Retrofit | RTF Approved | 2015-07-21 | ResSFWx_v3_4 | RTF Active UES (Deemed) | 0 | 0 | 3.92 | Yes | -34.33 | 0
RHVEN13355 | Heating Zone 2 | All Cooling Zones | Residential | HVAC | Envelope | Insulation | Multifamily - Existing - Mid/High Rise | Roof Insulation | R0 to R49 | Heat Pump | 6.55 | 2.1 | 6.08 | Insulation Multifamily - Existing - Mid/High Rise Roof Insulation R0 to R49 Heat Pump |  | Existing | Multifamily Mid/High Rise |  | 1.11 | 30 | 2019-10-01 | 2022-03-31 | per Square feet of area insulated | R-value 49 |  | Heat Pump | Roof Insulation | [7 empty] | Retrofit | BPA Qualified |  |  | BPA Qualified UES | 0 | 0 | 7.3 | Yes | -43.91 | 0
RHVEN13355 | Heating Zone 2 | All Cooling Zones | Residential | HVAC | Envelope | Insulation | Multifamily - Existing - Mid/High Rise | Roof Insulation | R0 to R49 | Heat Pump | 6.55 | 0.7 | 6.08 | Insulation Multifamily - Existing - Mid/High Rise Roof Insulation R0 to R49 Heat Pump |  | Existing | Multifamily Mid/High Rise |  | 1.11 | 30 | 2017-10-01 | 2019-09-30 | per Square feet of area insulated | R-value 49 |  | Heat Pump | Roof Insulation | [7 empty] | Retrofit | BPA Qualified |  |  | BPA Qualified UES | 0 | 0 | 7.3 | Yes | -43.91 | 0
LHVEN13385 | Heating Zone 2 | All Cooling Zones | Residential | HVAC | Envelope | Insulation | Multifamily - Existing - Mid/High Rise - Low Income | Roof Insulation | R0 to R49 | Heat Pump | 6.55 | 0.7 | 6.08 | Insulation Multifamily - Existing - Mid/High Rise - Low Income Roof Insulation R0 to R49 Heat Pump | Low Income | Existing | Multifamily Mid/High Rise |  | 1.11 | 30 | 2017-10-01 | 2019-09-30 | per Square feet of area insulated | R-value 49 |  | Heat Pump | Roof Insulation | [7 empty] | Retrofit | BPA Qualified |  |  | BPA Qualified UES | 0 | 0 | 7.3 | Yes | -43.91 | 0
LHVEN12785 | Heating Zone 2 | All Cooling Zones | Residential | HVAC | Envelope | Insulation | Existing Single Family | Attic Insulation | R11 to R38 | Heat Pump | 0.31 | 0.22 | 0.29 | Existing Single Family Attic Insulation R11 to R38 Heat Pump | Low Income | Existing | Single Family |  | 0.84 | 45 | 2015-10-01 | 2016-09-30 | per Square feet of area insulated | R-value 38 |  | Heat Pump | Attic Insulation | Existing Single Family | Attic Insulation | R11 to R38 |  |  |  |  | Retrofit | RTF Approved |  | ResSFWx_v3_1 | RTF Active UES (Deemed) | 0 | 0 | 0.7 | No | 109.1 | 0
RHVEN12612 | Heating Zone 2 | All Cooling Zones | Residential | HVAC | Envelope | Insulation | Existing Single Family | Attic Insulation | R11 to R38 | Heat Pump | 0.31 | 0.22 | 0.29 | Existing Single Family Attic Insulation R11 to R38 Heat Pump |  | Existing | Single Family |  | 0.84 | 45 | 2015-10-01 | 2016-09-30 | per Square feet of area insulated | R-value 38 |  | Heat Pump | Attic Insulation | Existing Single Family | Attic Insulation | R11 to R38 |  |  |  |  | Retrofit | RTF Approved |  | ResSFWx_v3_1 | RTF Active UES (Deemed) | 0 | 0 | 0.7 | No | 109.1 | 0
RHVEN12612 | Heating Zone 2 | All Cooling Zones | Residential | HVAC | Envelope | Insulation | Single Family - Existing | Attic Insulation | R11 to R38 | Heat Pump | 0.33 | 0.22 | 0.31 | Insulation Single Family - Existing Attic Insulation R11 to R38 Heat Pump |  | Existing | Single Family |  | 0.84 | 45 | 2016-10-01 | 2022-03-31 | per Square feet of area insulated | R-value 38 |  | Heat Pump | Attic Insulation | [7 empty] | Retrofit | RTF Approved | 2015-07-21 | ResSFWx_v3_4 | RTF Active UES (Deemed) | 0 | 0 | 0.75 | No | 102.75 | 0
LHVEN12785 | Heating Zone 2 | All Cooling Zones | Residential | HVAC | Envelope | Insulation | Single Family - Existing - Low Income | Attic Insulation | R11 to R38 | Heat Pump | 0.33 | 0.22 | 0.31 | Insulation Single Family - Existing - Low Income Attic Insulation R11 to R38 Heat Pump Low Income | Low Income | Existing | Single Family |  | 0.84 | 45 | 2016-10-01 | 2022-03-31 | per Square feet of area insulated | R-value 38 |  | Heat Pump | Attic Insulation | [7 empty] | Retrofit | RTF Approved | 2015-07-21 | ResSFWx_v3_4 | RTF Active UES (Deemed) | 0 | 0 | 0.75 | No | 102.75 | 0
LHVEN12786 | Heating Zone 2 | All Cooling Zones | Residential | HVAC | Envelope | Insulation | Existing Single Family | Attic Insulation | R11 to R49 | Heat Pump | 0.34 | 0.22 | 0.31 | Existing Single Family Attic Insulation R11 to R49 Heat Pump | Low Income | Existing | Single Family |  | 0.98 | 45 | 2015-10-01 | 2016-09-30 | per Square feet of area insulated | R-value 49 |  | Heat Pump | Attic Insulation | Existing Single Family | Attic Insulation | R11 to R49 |  |  |  |  | Retrofit | RTF Approved |  | ResSFWx_v3_1 | RTF Active UES (Deemed) | 0 | 0 | 0.7 | No | 123.3 | 0
RHVEN12613 | Heating Zone 2 | All Cooling Zones | Residential | HVAC | Envelope | Insulation | Existing Single Family | Attic Insulation | R11 to R49 | Heat Pump | 0.34 | 0.22 | 0.31 | Existing Single Family Attic Insulation R11 to R49 Heat Pump |  | Existing | Single Family |  | 0.98 | 45 | 2015-10-01 | 2016-09-30 | per Square feet of area insulated | R-value 49 |  | Heat Pump | Attic Insulation | Existing Single Family | Attic Insulation | R11 to R49 |  |  |  |  | Retrofit | RTF Approved |  | ResSFWx_v3_1 | RTF Active UES (Deemed) | 0 | 0 | 0.7 | No | 123.3 | 0
RHVEN12613 | Heating Zone 2 | All Cooling Zones | Residential | HVAC | Envelope | Insulation | Single Family - Existing | Attic Insulation | R11 to R49 | Heat Pump | 0.36 | 0.22 | 0.33 | Insulation Single Family - Existing Attic Insulation R11 to R49 Heat Pump |  | Existing | Single Family |  | 0.98 | 45 | 2016-10-01 | 2022-03-31 | per Square feet of area insulated | R-value 49 |  | Heat Pump | Attic Insulation | [7 empty] | Retrofit | RTF Approved | 2015-07-21 | ResSFWx_v3_4 | RTF Active UES (Deemed) | 0 | 0 | 0.7 | No | 115.18 | 0
LHVEN12786 | Heating Zone 2 | All Cooling Zones | Residential | HVAC | Envelope | Insulation | Single Family - Existing - Low Income | Attic Insulation | R11 to R49 | Heat Pump | 0.36 | 0.22 | 0.33 | Insulation Single Family - Existing - Low Income Attic Insulation R11 to R49 Heat Pump Low Income | Low Income | Existing | Single Family |  | 0.98 | 45 | 2016-10-01 | 2022-03-31 | per Square feet of area insulated | R-value 49 |  | Heat Pump | Attic Insulation | [7 empty] | Retrofit | RTF Approved | 2015-07-21 | ResSFWx_v3_4 | RTF Active UES (Deemed) | 0 | 0 | 0.7 | No | 115.18 | 0
LHVEN12796 | Heating Zone 2 | All Cooling Zones | Residential | HVAC | Envelope | Insulation | Existing Single Family | Floor Insulation | R19 to R30 | Heat Pump | 0.04 | 0.02 | 0.04 | Existing Single Family Floor Insulation R19 to R30 Heat Pump | Low Income | Existing | Single Family |  | 1.17 | 45 | 2015-10-01 | 2016-09-30 | per Square feet of area insulated | R-value 30 |  | Heat Pump | Floor Insulation | Existing Single Family | Floor Insulation | R19 to R30 |  |  |  |  | Retrofit | RTF Approved |  | ResSFWx_v3_1 | RTF Active UES (Deemed) | 0 | 0 | 0.1 | No | 1825.3 | 0
RHVEN12623 | Heating Zone 2 | All Cooling Zones | Residential | HVAC | Envelope | Insulation | Existing Single Family | Floor Insulation | R19 to R30 | Heat Pump | 0.04 | 0.02 | 0.04 | Existing Single Family Floor Insulation R19 to R30 Heat Pump |  | Existing | Single Family |  | 1.17 | 45 | 2015-10-01 | 2016-09-30 | per Square feet of area insulated | R-value 30 |  | Heat Pump | Floor Insulation | Existing Single Family | Floor Insulation | R19 to R30 |  |  |  |  | Retrofit | RTF Approved |  | ResSFWx_v3_1 | RTF Active UES (Deemed) | 0 | 0 | 0.1 | No | 1825.3 | 0
RHVEN12623 | Heating Zone 2 | All Cooling Zones | Residential | HVAC | Envelope | Insulation | Single Family - Existing | Floor Insulation | R19 to R30 | Heat Pump | 0.03 | 0.02 | 0.03 | Insulation Single Family - Existing Floor Insulation R19 to R30 Heat Pump |  | Existing | Single Family |  | 1.17 | 45 | 2016-10-01 | 2022-03-31 | per Square feet of area insulated | R-value 30 |  | Heat Pump | Floor Insulation | [7 empty] | Retrofit | RTF Approved | 2015-07-21 | ResSFWx_v3_4 | RTF Active UES (Deemed) | 0 | 0 | 0.07 | No | 2256.46 | 0
LHVEN12796 | Heating Zone 2 | All Cooling Zones | Residential | HVAC | Envelope | Insulation | Single Family - Existing - Low Income | Floor Insulation | R19 to R30 | Heat Pump | 0.03 | 0.02 | 0.03 | Insulation Single Family - Existing - Low Income Floor Insulation R19 to R30 Heat Pump Low Income | Low Income | Existing | Single Family |  | 1.17 | 45 | 2016-10-01 | 2022-03-31 | per Square feet of area insulated | R-value 30 |  | Heat Pump | Floor Insulation | [7 empty] | Retrofit | RTF Approved | 2015-07-21 | ResSFWx_v3_4 | RTF Active UES (Deemed) | 0 | 0 | 0.07 | No | 2256.46 | 0
LHVEN12787 | Heating Zone 2 | All Cooling Zones | Residential | HVAC | Envelope | Insulation | Existing Single Family | Attic Insulation | R19 to R38 | Heat Pump | 0.15 | 0.07 | 0.14 | Existing Single Family Attic Insulation R19 to R38 Heat Pump | Low Income | Existing | Single Family |  | 0.74 | 45 | 2015-10-01 | 2016-09-30 | per Square feet of area insulated | R-value 38 |  | Heat Pump | Attic Insulation | Existing Single Family | Attic Insulation | R19 to R38 |  |  |  |  | Retrofit | RTF Approved |  | ResSFWx_v3_1 | RTF Active UES (Deemed) | 0 | 0 | 0.4 | No | 262 | 0
RHVEN12614 | Heating Zone 2 | All Cooling Zones | Residential | HVAC | Envelope | Insulation | Existing Single Family | Attic Insulation | R19 to R38 | Heat Pump | 0.15 | 0.07 | 0.14 | Existing Single Family Attic Insulation R19 to R38 Heat Pump |  | Existing | Single Family |  | 0.74 | 45 | 2015-10-01 | 2016-09-30 | per Square feet of area insulated | R-value 38 |  | Heat Pump | Attic Insulation | Existing Single Family | Attic Insulation | R19 to R38 |  |  |  |  | Retrofit | RTF Approved |  | ResSFWx_v3_1 | RTF Active UES (Deemed) | 0 | 0 | 0.4 | No | 262 | 0
RHVEN12614 | Heating Zone 2 | All Cooling Zones | Residential | HVAC | Envelope | Insulation | Single Family - Existing | Attic Insulation | R19 to R38 | Heat Pump | 0.16 | 0.07 | 0.15 | Insulation Single Family - Existing Attic Insulation R19 to R38 Heat Pump |  | Existing | Single Family |  | 0.74 | 45 | 2016-10-01 | 2022-03-31 | per Square feet of area insulated | R-value 38 |  | Heat Pump | Attic Insulation | [7 empty] | Retrofit | RTF Approved | 2015-07-21 | ResSFWx_v3_4 | RTF Active UES (Deemed) | 0 | 0 | 0.41 | No | 238.23 | 0
LHVEN12787 | Heating Zone 2 | All Cooling Zones | Residential | HVAC | Envelope | Insulation | Single Family - Existing - Low Income | Attic Insulation | R19 to R38 | Heat Pump | 0.16 | 0.07 | 0.15 | Insulation Single Family - Existing - Low Income Attic Insulation R19 to R38 Heat Pump Low Income | Low Income | Existing | Single Family |  | 0.74 | 45 | 2016-10-01 | 2022-03-31 | per Square feet of area insulated | R-value 38 |  | Heat Pump | Attic Insulation | [7 empty] | Retrofit | RTF Approved | 2015-07-21 | ResSFWx_v3_4 | RTF Active UES (Deemed) | 0 | 0 | 0.41 | No | 238.23 | 0
LHVEN12788 | Heating Zone 2 | All Cooling Zones | Residential | HVAC | Envelope | Insulation | Existing Single Family | Attic Insulation | R19 to R49 | Heat Pump | 0.18 | 0.07 | 0.17 | Existing Single Family Attic Insulation R19 to R49 Heat Pump | Low Income | Existing | Single Family |  | 0.88 | 45 | 2015-10-01 | 2016-09-30 | per Square feet of area insulated | R-value 49 |  | Heat Pump | Attic Insulation | Existing Single Family | Attic Insulation | R19 to R49 |  |  |  |  | Retrofit | RTF Approved |  | ResSFWx_v3_1 | RTF Active UES (Deemed) | 0 | 0 | 0.4 | No | 257.6 | 0
RHVEN12615 | Heating Zone 2 | All Cooling Zones | Residential | HVAC | Envelope | Insulation | Existing Single Family | Attic Insulation | R19 to R49 | Heat Pump | 0.18 | 0.07 | 0.17 | Existing Single Family Attic Insulation R19 to R49 Heat Pump |  | Existing | Single Family |  | 0.88 | 45 | 2015-10-01 | 2016-09-30 | per Square feet of area insulated | R-value 49 |  | Heat Pump | Attic Insulation | Existing Single Family | Attic Insulation | R19 to R49 |  |  |  |  | Retrofit | RTF Approved |  | ResSFWx_v3_1 | RTF Active UES (Deemed) | 0 | 0 | 0.4 | No | 257.6 | 0
RHVEN12615 | Heating Zone 2 | All Cooling Zones | Residential | HVAC | Envelope | Insulation | Single Family - Existing | Attic Insulation | R19 to R49 | Heat Pump | 0.19 | 0.07 | 0.18 | Insulation Single Family - Existing Attic Insulation R19 to R49 Heat Pump |  | Existing | Single Family |  | 0.88 | 45 | 2016-10-01 | 2022-03-31 | per Square feet of area insulated | R-value 49 |  | Heat Pump | Attic Insulation | [7 empty] | Retrofit | RTF Approved | 2015-07-21 | ResSFWx_v3_4 | RTF Active UES (Deemed) | 0 | 0 | 0.42 | No | 234.67 | 0
LHVEN12788 | Heating Zone 2 | All Cooling Zones | Residential | HVAC | Envelope | Insulation | Single Family - Existing - Low Income | Attic Insulation | R19 to R49 | Heat Pump | 0.19 | 0.07 | 0.18 | Insulation Single Family - Existing - Low Income Attic Insulation R19 to R49 Heat Pump Low Income | Low Income | Existing | Single Family |  | 0.88 | 45 | 2016-10-01 | 2022-03-31 | per Square feet of area insulated | R-value 49 |  | Heat Pump | Attic Insulation | [7 empty] | Retrofit | RTF Approved | 2015-07-21 | ResSFWx_v3_4 | RTF Active UES (Deemed) | 0 | 0 | 0.42 | No | 234.67 | 0
LHVEN12789 | Heating Zone 2 | All Cooling Zones | Residential | HVAC | Envelope | Insulation | Existing Single Family | Attic Insulation | R30 to R38 | Heat Pump | 0.07 | 0.03 | 0.07 | Existing Single Family Attic Insulation R30 to R38 Heat Pump | Low Income | Existing | Single Family |  | 0.6 | 45 | 2015-10-01 | 2016-09-30 | per Square feet of area insulated | R-value 38 |  | Heat Pump | Attic Insulation | Existing Single Family | Attic Insulation | R30 to R38 |  |  |  |  | Retrofit | RTF Approved |  | ResSFWx_v3_1 | RTF Active UES (Deemed) | 0 | 0 | 0.2 | No | 514.6 | 0
RHVEN12616 | Heating Zone 2 | All Cooling Zones | Residential | HVAC | Envelope | Insulation | Existing Single Family | Attic Insulation | R30 to R38 | Heat Pump | 0.07 | 0.03 | 0.07 | Existing Single Family Attic Insulation R30 to R38 Heat Pump |  | Existing | Single Family |  | 0.6 | 45 | 2015-10-01 | 2016-09-30 | per Square feet of area insulated | R-value 38 |  | Heat Pump | Attic Insulation | Existing Single Family | Attic Insulation | R30 to R38 |  |  |  |  | Retrofit | RTF Approved |  | ResSFWx_v3_1 | RTF Active UES (Deemed) | 0 | 0 | 0.2 | No | 514.6 | 0
RHVEN12616 | Heating Zone 2 | All Cooling Zones | Residential | HVAC | Envelope | Insulation | Single Family - Existing | Attic Insulation | R30 to R38 | Heat Pump | 0.07 | 0.03 | 0.06 | Insulation Single Family - Existing Attic Insulation R30 to R38 Heat Pump |  | Existing | Single Family |  | 0.6 | 45 | 2016-10-01 | 2022-03-31 | per Square feet of area insulated | R-value 38 |  | Heat Pump | Attic Insulation | [7 empty] | Retrofit | RTF Approved | 2015-07-21 | ResSFWx_v3_4 | RTF Active UES (Deemed) | 0 | 0 | 0.24 | No | 480.18 | 0
LHVEN12789 | Heating Zone 2 | All Cooling Zones | Residential | HVAC | Envelope | Insulation | Single Family - Existing - Low Income | Attic Insulation | R30 to R38 | Heat Pump | 0.07 | 0.03 | 0.06 | Insulation Single Family - Existing - Low Income Attic Insulation R30 to R38 Heat Pump Low Income | Low Income | Existing | Single Family |  | 0.6 | 45 | 2016-10-01 | 2022-03-31 | per Square feet of area insulated | R-value 38 |  | Heat Pump | Attic Insulation | [7 empty] | Retrofit | RTF Approved | 2015-07-21 | ResSFWx_v3_4 | RTF Active UES (Deemed) | 0 | 0 | 0.24 | No | 480.18 | 0
LHVEN12790 | Heating Zone 2 | All Cooling Zones | Residential | HVAC | Envelope | Insulation | Existing Single Family | Attic Insulation | R30 to R49 | Heat Pump | 0.07 | 0.02 | 0.07 | Existing Single Family Attic Insulation R30 to R49 Heat Pump | Low Income | Existing | Single Family |  | 0.74 | 45 | 2015-10-01 | 2016-09-30 | per Square feet of area insulated | R-value 49 |  | Heat Pump | Attic Insulation | Existing Single Family | Attic Insulation | R30 to R49 |  |  |  |  | Retrofit | RTF Approved |  | ResSFWx_v3_1 | RTF Active UES (Deemed) | 0 | 0 | 0.2 | No | 652.4 | 0
RHVEN12617 | Heating Zone 2 | All Cooling Zones | Residential | HVAC | Envelope | Insulation | Existing Single Family | Attic Insulation | R30 to R49 | Heat Pump | 0.07 | 0.02 | 0.07 | Existing Single Family Attic Insulation R30 to R49 Heat Pump |  | Existing | Single Family |  | 0.74 | 45 | 2015-10-01 | 2016-09-30 | per Square feet of area insulated | R-value 49 |  | Heat Pump | Attic Insulation | Existing Single Family | Attic Insulation | R30 to R49 |  |  |  |  | Retrofit | RTF Approved |  | ResSFWx_v3_1 | RTF Active UES (Deemed) | 0 | 0 | 0.2 | No | 652.4 | 0
RHVEN12617 | Heating Zone 2 | All Cooling Zones | Residential | HVAC | Envelope | Insulation | Single Family - Existing | Attic Insulation | R30 to R49 | Heat Pump | 0.07 | 0.02 | 0.07 | Insulation Single Family - Existing Attic Insulation R30 to R49 Heat Pump |  | Existing | Single Family |  | 0.74 | 45 | 2016-10-01 | 2022-03-31 | per Square feet of area insulated | R-value 49 |  | Heat Pump | Attic Insulation | [7 empty] | Retrofit | RTF Approved | 2015-07-21 | ResSFWx_v3_4 | RTF Active UES (Deemed) | 0 | 0 | 0.19 | No | 580.31 | 0
LHVEN12790 | Heating Zone 2 | All Cooling Zones | Residential | HVAC | Envelope | Insulation | Single Family - Existing - Low Income | Attic Insulation | R30 to R49 | Heat Pump | 0.07 | 0.02 | 0.07 | Insulation Single Family - Existing - Low Income Attic Insulation R30 to R49 Heat Pump Low Income | Low Income | Existing | Single Family |  | 0.74 | 45 | 2016-10-01 | 2022-03-31 | per Square feet of area insulated | R-value 49 |  | Heat Pump | Attic Insulation | [7 empty] | Retrofit | RTF Approved | 2015-07-21 | ResSFWx_v3_4 | RTF Active UES (Deemed) | 0 | 0 | 0.19 | No | 580.31 | 0
LHVEN12791 | Heating Zone 2 | All Cooling Zones | Residential | HVAC | Envelope | Insulation | Existing Single Family | Attic Insulation | R38 to R49 | Heat Pump | 0.03 | 0.01 | 0.03 | Existing Single Family Attic Insulation R38 to R49 Heat Pump | Low Income | Existing | Single Family |  | 0.64 | 45 | 2015-10-01 | 2016-09-30 | per Square feet of area insulated | R-value 49 |  | Heat Pump | Attic Insulation | Existing Single Family | Attic Insulation | R38 to R49 |  |  |  |  | Retrofit | RTF Approved |  | ResSFWx_v3_1 | RTF Active UES (Deemed) | 0 | 0 | 0.1 | No | 1294.6 | 0
RHVEN12618 | Heating Zone 2 | All Cooling Zones | Residential | HVAC | Envelope | Insulation | Existing Single Family | Attic Insulation | R38 to R49 | Heat Pump | 0.03 | 0.01 | 0.03 | Existing Single Family Attic Insulation R38 to R49 Heat Pump |  | Existing | Single Family |  | 0.64 | 45 | 2015-10-01 | 2016-09-30 | per Square feet of area insulated | R-value 49 |  | Heat Pump | Attic Insulation | Existing Single Family | Attic Insulation | R38 to R49 |  |  |  |  | Retrofit | RTF Approved |  | ResSFWx_v3_1 | RTF Active UES (Deemed) | 0 | 0 | 0.1 | No | 1294.6 | 0
RHVEN12618 | Heating Zone 2 | All Cooling Zones | Residential | HVAC | Envelope | Insulation | Single Family - Existing | Attic Insulation | R38 to R49 | Heat Pump | 0.03 | 0.01 | 0.03 | Insulation Single Family - Existing Attic Insulation R38 to R49 Heat Pump |  | Existing | Single Family |  | 0.64 | 45 | 2016-10-01 | 2022-03-31 | per Square feet of area insulated | R-value 49 |  | Heat Pump | Attic Insulation | [7 empty] | Retrofit | RTF Approved | 2015-07-21 | ResSFWx_v3_4 | RTF Active UES (Deemed) | 0 | 0 | 0.1 | No | 1149.94 | 0
LHVEN12791 | Heating Zone 2 | All Cooling Zones | Residential | HVAC | Envelope | Insulation | Single Family - Existing - Low Income | Attic Insulation | R38 to R49 | Heat Pump | 0.03 | 0.01 | 0.03 | Insulation Single Family - Existing - Low Income Attic Insulation R38 to R49 Heat Pump Low Income | Low Income | Existing | Single Family |  | 0.64 | 45 | 2016-10-01 | 2022-03-31 | per Square feet of area insulated | R-value 49 |  | Heat Pump | Attic Insulation | [7 empty] | Retrofit | RTF Approved | 2015-07-21 | ResSFWx_v3_4 | RTF Active UES (Deemed) | 0 | 0 | 0.1 | No | 1149.94 | 0
RHVEN12646 | Heating Zone 2 | All Cooling Zones | Residential | HVAC | Envelope | Windows | Single Family - Existing | Prime Windows and Patio Doors | Single Pane Base to 0.22 Window | Heat Pump | 10.15 | 3 | 9.42 | Windows Single Family - Existing Prime Windows and Patio Doors Single Pane Base to 0.22 Window Heat Pump |  | Existing | Single Family |  | 21.8 | 45 | 2016-10-01 | 2022-03-31 | per Square feet of window replaced | U-Factor .22 |  | Heat Pump | Window | Window u-factor .22 or better; Patio door u-factor .30 or better | [6 empty] | Retrofit | RTF Approved | 2015-07-21 | ResSFWx_v3_4 | RTF Active UES (Deemed) | 0 | 0 | 1 | Yes | 62.41 | 0
LHVEN12818 | Heating Zone 2 | All Cooling Zones | Residential | HVAC | Envelope | Windows | Single Family - Existing - Low Income | Prime Windows and Patio Doors | Single Pane Base to 0.22 Window | Heat Pump | 10.15 | 20 | 9.42 | Windows Single Family - Existing - Low Income Prime Windows and Patio Doors Single Pane Base to 0.22 Window Heat Pump | Low Income | Existing | Single Family |  | 21.8 | 45 | 2016-10-01 | 2022-03-31 | per Square feet of window replaced | U-Factor .22 |  | Heat Pump | Window | Window u-factor .22 or better; Patio door u-factor .30 or better | [6 empty] | Retrofit | RTF Approved | 2015-07-21 | ResSFWx_v3_4 | RTF Active UES (Deemed) | 0 | 0 | 1 | Yes | 62.41 | 0
LHVEN12818 | Heating Zone 2 | All Cooling Zones | Residential | HVAC | Envelope | Windows | Existing Single Family | Window | Single Pane Base to 0.22 Window | Heat Pump | 10.18 | 20 | 9.34 | Existing Single Family Window Single Pane Base to 0.22 Window Heat Pump | Low Income | Existing | Single Family |  | 21.8 | 45 | 2015-10-01 | 2016-09-30 | per Square feet of window replaced | U-Factor .22 |  | Heat Pump | Window | Existing Single Family | Prime Window or Patio Door Replacement | Single Pane Base to 0.22 Window |  |  |  |  | Retrofit | RTF Approved |  | ResSFWx_v3_1 | RTF Active UES (Deemed) | 0 | 0.01 | 0.9 | No | 70.1 | 0
RHVEN12646 | Heating Zone 2 | All Cooling Zones | Residential | HVAC | Envelope | Windows | Existing Single Family | Window | Single Pane Base to 0.22 Window | Heat Pump | 10.18 | 3 | 9.34 | Existing Single Family Window Single Pane Base to 0.22 Window Heat Pump |  | Existing | Single Family |  | 21.8 | 45 | 2015-10-01 | 2016-09-30 | per Square feet of window replaced | U-Factor .22 |  | Heat Pump | Window | Existing Single Family | Prime Window or Patio Door Replacement | Single Pane Base to 0.22 Window |  |  |  |  | Retrofit | RTF Approved |  | ResSFWx_v3_1 | RTF Active UES (Deemed) | 0 | 0.01 | 0.9 | No | 70.1 | 0
RHVEN12644 | Heating Zone 2 | All Cooling Zones | Residential | HVAC | Envelope | Windows | Single Family - Existing | Prime Windows and Patio Doors | Single Pane Base to 0.30 Window | Heat Pump | 9.3 | 2 | 8.63 | Windows Single Family - Existing Prime Windows and Patio Doors Single Pane Base to 0.30 Window Heat Pump |  | Existing | Single Family |  | 18.51 | 45 | 2016-10-01 | 2022-03-31 | per Square feet of window replaced | U-Factor .30 |  | Heat Pump | Window | Window u-factor .30 or better; Patio door u-factor .35 or better | [6 empty] | Retrofit | RTF Approved | 2015-07-21 | ResSFWx_v3_4 | RTF Active UES (Deemed) | 0 | 0 | 1.08 | Yes | 52.65 | 0
LHVEN12816 | Heating Zone 2 | All Cooling Zones | Residential | HVAC | Envelope | Windows | Single Family - Existing - Low Income | Prime Windows and Patio Doors | Single Pane Base to 0.30 Window | Heat Pump | 9.3 | 20 | 8.63 | Windows Single Family - Existing - Low Income Prime Windows and Patio Doors Single Pane Base to 0.30 Window Heat Pump | Low Income | Existing | Single Family |  | 18.51 | 45 | 2016-10-01 | 2022-03-31 | per Square feet of window replaced | U-Factor .30 |  | Heat Pump | Window | Window u-factor .30 or better; Patio door u-factor .35 or better | [6 empty] | Retrofit | RTF Approved | 2015-07-21 | ResSFWx_v3_4 | RTF Active UES (Deemed) | 0 | 0 | 1.08 | Yes | 52.65 | 0
LHVEN12816 | Heating Zone 2 | All Cooling Zones | Residential | HVAC | Envelope | Windows | Existing Single Family | Window | Single Pane Base to 0.30 Window | Heat Pump | 9.32 | 20 | 8.55 | Existing Single Family Window Single Pane Base to 0.30 Window Heat Pump | Low Income | Existing | Single Family |  | 18.51 | 45 | 2015-10-01 | 2016-09-30 | per Square feet of window replaced | U-Factor .30 |  | Heat Pump | Window | Existing Single Family | Prime Window or Patio Door Replacement | Single Pane Base to 0.30 Window |  |  |  |  | Retrofit | RTF Approved |  | ResSFWx_v3_1 | RTF Active UES (Deemed) | 0 | 0.01 | 1 | Yes | 59.1 | 0
RHVEN12644 | Heating Zone 2 | All Cooling Zones | Residential | HVAC | Envelope | Windows | Existing Single Family | Window | Single Pane Base to 0.30 Window | Heat Pump | 9.32 | 2 | 8.55 | Existing Single Family Window Single Pane Base to 0.30 Window Heat Pump |  | Existing | Single Family |  | 18.51 | 45 | 2015-10-01 | 2016-09-30 | per Square feet of window replaced | U-Factor .30 |  | Heat Pump | Window | Existing Single Family | Prime Window or Patio Door Replacement | Single Pane Base to 0.30 Window |  |  |  |  | Retrofit | RTF Approved |  | ResSFWx_v3_1 | RTF Active UES (Deemed) | 0 | 0.01 | 1 | Yes | 59.1 | 0
RHVEN12926 | Heating Zone 2 | All Cooling Zones | Residential | HVAC | Envelope | Windows | Single Family - Existing | Low-E Storm Windows | Single Pane Metal | Heat Pump | 7.62 | 2 | 7.08 | Windows Single Family - Existing Low-E Storm Windows Single Pane Metal Heat Pump |  | Existing | Single Family |  | 8.94 | 20 | 2019-10-01 | 2022-03-31 | per Square foot | ENERGY STAR |  | Heat Pump | Window | [7 empty] | Retrofit | RTF Approved | 2015-07-21 | ResSFWx_v3_4 | RTF Active UES (Deemed) | 0 | 0 | 1.41 | Yes | 17.19 | 0
RHVEN12926 | Heating Zone 2 | All Cooling Zones | Residential | HVAC | Envelope | Windows | Single Family - Existing | Low-E Storm Windows | Single Pane Metal | Heat Pump | 7.62 | 2 | 7.08 | Windows Single Family - Existing Low-E Storm Windows Single Pane Metal Heat Pump |  | Existing | Single Family |  | 8.94 | 20 | 2016-10-01 | 2019-09-30 | per Square foot |  |  | Heat Pump | Window | [7 empty] | Retrofit | RTF Approved | 2015-07-21 | ResSFWx_v3_4 | RTF Active UES (Deemed) | 0 | 0 | 1.41 | Yes | 17.19 | 0
LHVEN12927 | Heating Zone 2 | All Cooling Zones | Residential | HVAC | Envelope | Windows | Single Family - Existing - Low Income | Low-E Storm Windows | Single Pane Metal | Heat Pump | 7.62 | 10 | 7.08 | Windows Single Family - Existing - Low Income Low-E Storm Windows Single Pane Metal Heat Pump Low Income | Low Income | Existing | Single Family |  | 8.94 | 20 | 2019-10-01 | 2022-03-31 | per Square foot | ENERGY STAR |  | Heat Pump | Window | [7 empty] | Retrofit | RTF Approved | 2015-07-21 | ResSFWx_v3_4 | RTF Active UES (Deemed) | 0 | 0 | 1.41 | Yes | 17.19 | 0
LHVEN12927 | Heating Zone 2 | All Cooling Zones | Residential | HVAC | Envelope | Windows | Single Family - Existing - Low Income | Low-E Storm Windows | Single Pane Metal | Heat Pump | 7.62 | 10 | 7.08 | Windows Single Family - Existing - Low Income Low-E Storm Windows Single Pane Metal Heat Pump Low Income | Low Income | Existing | Single Family |  | 8.94 | 20 | 2016-10-01 | 2019-09-30 | per Square foot |  |  | Heat Pump | Window | [7 empty] | Retrofit | RTF Approved | 2015-07-21 | ResSFWx_v3_4 | RTF Active UES (Deemed) | 0 | 0 | 1.41 | Yes | 17.19 | 0
RHVEN12940 | Heating Zone 2 | All Cooling Zones | Residential | HVAC | Envelope | Windows | Single Family - Existing | Low-E Storm Windows | Single Pane Wood | Heat Pump | 5.79 | 2 | 5.37 | Windows Single Family - Existing Low-E Storm Windows Single Pane Wood Heat Pump |  | Existing | Single Family |  | 8.94 | 20 | 2019-10-01 | 2022-03-31 | per Square foot | ENERGY STAR |  | Heat Pump | Window | [7 empty] | Retrofit | RTF Approved | 2015-07-21 | ResSFWx_v3_4 | RTF Active UES (Deemed) | 0 | 0 | 1.07 | Yes | 42.53 | 0
RHVEN12940 | Heating Zone 2 | All Cooling Zones | Residential | HVAC | Envelope | Windows | Single Family - Existing | Low-E Storm Windows | Single Pane Wood | Heat Pump | 5.79 | 2 | 5.37 | Windows Single Family - Existing Low-E Storm Windows Single Pane Wood Heat Pump |  | Existing | Single Family |  | 8.94 | 20 | 2016-10-01 | 2019-09-30 | per Square foot |  |  | Heat Pump | Window | [7 empty] | Retrofit | RTF Approved | 2015-07-21 | ResSFWx_v3_4 | RTF Active UES (Deemed) | 0 | 0 | 1.07 | Yes | 42.53 | 0
LHVEN12941 | Heating Zone 2 | All Cooling Zones | Residential | HVAC | Envelope | Windows | Single Family - Existing - Low Income | Low-E Storm Windows | Single Pane Wood | Heat Pump | 5.79 | 10 | 5.37 | Windows Single Family - Existing - Low Income Low-E Storm Windows Single Pane Wood Heat Pump Low Income | Low Income | Existing | Single Family |  | 8.94 | 20 | 2019-10-01 | 2022-03-31 | per Square foot | ENERGY STAR |  | Heat Pump | Window | [7 empty] | Retrofit | RTF Approved | 2015-07-21 | ResSFWx_v3_4 | RTF Active UES (Deemed) | 0 | 0 | 1.07 | Yes | 42.53 | 0
LHVEN12941 | Heating Zone 2 | All Cooling Zones | Residential | HVAC | Envelope | Windows | Single Family - Existing - Low Income | Low-E Storm Windows | Single Pane Wood | Heat Pump | 5.79 | 10 | 5.37 | Windows Single Family - Existing - Low Income Low-E Storm Windows Single Pane Wood Heat Pump Low Income | Low Income | Existing | Single Family |  | 8.94 | 20 | 2016-10-01 | 2019-09-30 | per Square foot |  |  | Heat Pump | Window | [7 empty] | Retrofit | RTF Approved | 2015-07-21 | ResSFWx_v3_4 | RTF Active UES (Deemed) | 0 | 0 | 1.07 | Yes | 42.53 | 0
RHVEN13367 | Heating Zone 2 | All Cooling Zones | Residential | HVAC | Envelope | Windows | Multifamily - Existing - Mid/High Rise | Prime Windows and Patio Doors | Single Pane, Single Pane w/ Storm, or double pane metal frame to 0.30 Window | Heat Pump | 21.26 | 12 | 20 | Windows Multifamily - Existing - Mid/High Rise Prime Windows and Patio Doors Single Pane, Single Pane w/ Storm, or double pane metal frame to 0.30 Window Heat Pump |  | Existing | Multifamily Mid/High Rise |  | 20.61 | 20 | 2019-10-01 | 2022-03-31 | per Square feet of window replaced | U-Factor .30 |  | Heat Pump | Window | [7 empty] | Retrofit | BPA Qualified |  |  | BPA Qualified UES | 0.02 | 0.02 | 2.1 | Yes | -59.34 | 0.01
LHVEN13397 | Heating Zone 2 | All Cooling Zones | Residential | HVAC | Envelope | Windows | Multifamily - Existing - Mid/High Rise - Low Income | Prime Windows and Patio Doors | Single Pane, Single Pane w/ Storm, or double pane metal frame to 0.30 Window | Heat Pump | 21.26 | 20 | 20 | Windows Multifamily - Existing - Mid/High Rise - Low Income Prime Windows and Patio Doors Single Pane, Single Pane w/ Storm, or double pane metal frame to 0.30 Window Heat Pump | Low Income | Existing | Multifamily Mid/High Rise |  | 20.61 | 20 | 2017-10-01 | 2022-03-31 | per Square feet of window replaced | U-Factor .30 |  | Heat Pump | Window | [7 empty] | Retrofit | BPA Qualified |  |  | BPA Qualified UES | 0.02 | 0.02 | 2.1 | Yes | -59.34 | 0.01
RHVEN13367 | Heating Zone 2 | All Cooling Zones | Residential | HVAC | Envelope | Windows | Multifamily - Existing - Mid/High Rise | Window | Single Pane, Single Pane w/ Storm, or double pane metal frame to 0.30 Window | Heat Pump | 21.26 | 6 | 20 | Windows Multifamily - Existing - Mid/High Rise Window Single Pane, Single Pane w/ Storm, or double pane metal frame to 0.30 Window Heat Pump |  | Existing | Multifamily Mid/High Rise |  | 20.61 | 20 | 2017-10-01 | 2019-09-30 | per Square feet of window replaced | U-Factor .30 |  | Heat Pump | Window | [7 empty] | Retrofit | BPA Qualified |  |  | BPA Qualified UES | 0.02 | 0.02 | 2.1 | Yes | -59.34 | 0.01
LHVEN12820 | Heating Zone 2 | All Cooling Zones | Residential | HVAC | Envelope | Air Sealing | Existing Single Family | Whole House Air Sealing |  | Heat Pump | 0.36 | 0.15 | 0.33 | Existing Single Family Whole House Air Sealing Heat Pump | Low Income | Existing | Single Family |  | 0.66 | 15 | 2015-10-01 | 2016-09-30 | per CFM50 reduction |  |  | Heat Pump |  | Existing Single Family | Whole House Air Sealing | [5 empty] | Retrofit | RTF Approved |  | ResSFWx_v3_1 | RTF Active UES (Deemed) | 0 | 0 | 1.1 | Yes | 46.8 | 0
RHVEN12648 | Heating Zone 2 | All Cooling Zones | Residential | HVAC | Envelope | Air Sealing | Existing Single Family | Whole House Air Sealing |  | Heat Pump | 0.36 | 0.15 | 0.33 | Existing Single Family Whole House Air Sealing Heat Pump |  | Existing | Single Family |  | 0.66 | 15 | 2015-10-01 | 2016-09-30 | per CFM50 reduction |  |  | Heat Pump |  | Existing Single Family | Whole House Air Sealing | [5 empty] | Retrofit | RTF Approved |  | ResSFWx_v3_1 | RTF Active UES (Deemed) | 0 | 0 | 1.1 | Yes | 46.8 | 0
RHVEN12648 | Heating Zone 2 | All Cooling Zones | Residential | HVAC | Envelope | Air Sealing | Single Family - Existing | Whole House Air Sealing |  | Heat Pump | 0.34 | 0.15 | 0.31 | Air Sealing Single Family - Existing Whole House Air Sealing Heat Pump |  | Existing | Single Family |  | 0.66 | 15 | 2016-10-01 | 2022-03-31 | per CFM50 reduction |  |  | Heat Pump | [8 empty] | Retrofit | RTF Approved | 2015-07-21 | ResSFWx_v3_4 | RTF Active UES (Deemed) | 0 | 0 | 0.65 | No | 136.16 | 0
LHVEN12820 | Heating Zone 2 | All Cooling Zones | Residential | HVAC | Envelope | Air Sealing | Single Family - Existing - Low Income | Whole House Air Sealing |  | Heat Pump | 0.34 | 0.15 | 0.31 | Air Sealing Single Family - Existing - Low Income Whole House Air Sealing Heat Pump Low Income | Low Income | Existing | Single Family |  | 0.66 | 15 | 2016-10-01 | 2022-03-31 | per CFM50 reduction |  |  | Heat Pump | [8 empty] | Retrofit | RTF Approved | 2015-07-21 | ResSFWx_v3_4 | RTF Active UES (Deemed) | 0 | 0 | 0.65 | No | 136.16 | 0
LHVHS11739 | Heating Zone 2 | All Cooling Zones | Residential | HVAC | HVAC System | Duct Sealing | PTCS | Existing Single Family | Air-source Heat Pump | Low Income | 2182 | 500 | 2001 | Duct Sealing Low Income PTCS Existing Single Family Air-Source Heat Pump | Low Income | Existing | Single Family |  | 538.24 | 20 | 2011-10-01 | 2015-09-30 |  |  |  | Air-source Heat Pump |  | Duct system outside heated space | [6 empty] | Retrofit | RTF Approved |  |  | RTF Active UES (Deemed) | 0.54 | 1.57 | 6.2 | Yes | -64.5 | 0.8
LHVHS11742 | Heating Zone 2 | All Cooling Zones | Residential | HVAC | HVAC System | Duct Sealing | PTCS | Existing Single Family | Electric Forced Air Furnace w/ Air Conditioning | Low Income | 2461 | 500 | 2257 | Duct Sealing Low Income PTCS Existing Single Family Electric Forced Air Furnace w/ Air Conditioning | Low Income | Existing | Single Family |  | 538.24 | 20 | 2011-10-01 | 2015-09-30 |  |  |  | Electric Forced Air Furnace w/ Air Conditioning |  | Duct system outside heated space | [6 empty] | Retrofit | RTF Approved |  |  | RTF Active UES (Deemed) | 0.61 | 1.77 | 7 | Yes | -67.1 | 0.9
LHVHS10515 | Heating Zone 2 | All Cooling Zones | Residential | HVAC | HVAC System | Duct Sealing | PTCS | Existing Manufactured Home | Electric Forced Air Furnace w/o Air Conditioning | Low Income | 960.5 | 400 | 892.45 | Duct Sealing Low Income Existing Manufactured Home Electric Forced Air Furnace w/o Air Conditioning Not Super Good Cents/Energy Star | Low Income | Existing | Manufactured Home |  | 375 | 20 | 2007-10-01 | 2015-03-31 |  |  |  | Electric Forced Air Furnace w/o Air Conditioning |  | Not Super Good Cents/Energy Star | [6 empty] | Retrofit | RTF Approved |  |  | RTF Active UES (Deemed) | 0.21 | 0.57 | 1.76 | Yes | 28.73 | 0
LHVHS10516 | Heating Zone 2 | All Cooling Zones | Residential | HVAC | HVAC System | Duct Sealing | PTCS | Existing Manufactured Home | Electric Forced Air Furnace w/o Air Conditioning | Low Income | 745.71 | 400 | 692.88 | Duct Sealing Low Income Existing Manufactured Home Electric Forced Air Furnace w/o Air Conditioning Certified as Super Good Cents | Low Income | Existing | Manufactured Home |  | 375 | 20 | 2007-10-01 | 2015-03-31 |  |  |  | Electric Forced Air Furnace w/o Air Conditioning |  | Certified as Super Good Cents | [6 empty] | Retrofit | RTF Approved |  |  | RTF Active UES (Deemed) | 0.16 | 0.44 | 1.37 | Yes | 37 | 0
LHVHS11745 | Heating Zone 2 | All Cooling Zones | Residential | HVAC | HVAC System | Duct Sealing | PTCS | Existing Single Family | Electric Forced Air Furnace w/o Air Conditioning | Low Income | 2373 | 500 | 2176 | Duct Sealing Low Income PTCS Existing Single Family Electric Forced Air Furnace w/o Air Conditioning | Low Income | Existing | Single Family |  | 538.24 | 20 | 2011-10-01 | 2015-09-30 |  |  |  | Electric Forced Air Furnace w/o Air Conditioning |  | Duct system outside heated space | [6 empty] | Retrofit | RTF Approved |  |  | RTF Active UES (Deemed) | 0.61 | 1.72 | 6.8 | Yes | -66.4 | 0.9
LHVHS12067 | Heating Zone 2 | All Cooling Zones | Residential | HVAC | HVAC System | Duct Sealing | Prescriptive | Existing Single Family | Electric Heat | Low Income | 2026 | 500 | 1857.76 | Duct Sealing Prescriptive Existing Single Family Electric Heat Low Income | Low Income | Existing | Single Family |  | 538.24 | 20 | 2014-10-01 | 2015-09-30 | [12 empty] | Retrofit | RTF Approved |  |  | RTF Active UES (Planning) | 0.51 | 1.46 | 5.1 | Yes | -46.3 | 0.8
LHVHS12097 | Heating Zone 2 | All Cooling Zones | Residential | HVAC | HVAC System | Duct Sealing | PTCS | Existing Single Family | Electric Heat | Low Income | 2303 | 500 | 2111 | Duct Sealing PTCS Existing Single Family Electric Heat Low Income | PTCS | Existing | Single Family |  | 538.24 | 20 | 2014-10-01 | 2015-09-30 |  |  |  | Electric Heat |  | Duct system outside heated space | [6 empty] | Lost Opportunity | RTF Approved |  |  | RTF Active UES (Deemed) | 0.58 | 1.66 | 6.6 | Yes | -65.8 | 0.9
LHVHS12061 | Heating Zone 2 | All Cooling Zones | Residential | HVAC | HVAC System | Duct Sealing | Prescriptive | Manufactured Home | Electric Heat | Low Income | 2702 | 400 | 2477.63 | Duct Sealing Prescriptive Manufactured Home Electric Heat Low Income | Low Income | New or Existing | Manufactured Home |  | 375 | 18 | 2014-10-01 | 2016-09-30 | [12 empty] | Retrofit | RTF Approved |  |  | RTF Active UES (Planning) | 0.68 | 1.95 | 9.3 | Yes | -57.5 | 1
LHVHS12079 | Heating Zone 2 | All Cooling Zones | Residential | HVAC | HVAC System | Duct Sealing | PTCS | Manufactured Home | Electric Heat | Low Income | 2702 | 400 | 2477 | Duct Sealing PTCS Manufactured Home Electric Heat Low Income | Low Income | New or Existing | Manufactured Home |  | 375 | 18 | 2014-10-01 | 2016-09-30 |  |  |  | Electric Heat |  | Duct system outside heated space | [6 empty] | Retrofit | RTF Approved |  |  | RTF Active UES (Deemed) | 0.68 | 1.95 | 9.3 | Yes | -57.5 | 1
LHVHS12073 | Heating Zone 2 | All Cooling Zones | Residential | HVAC | HVAC System | Duct Sealing | Prescriptive | New Single Family | Electric Heat | Low Income | 2026 | 400 | 1857.76 | Duct Sealing Prescriptive New Single Family Electric Heat Low Income | Low Income | New | Single Family |  | 538.24 | 20 | 2014-10-01 | 2015-09-30 | [12 empty] | Retrofit | RTF Approved |  |  | RTF Active UES (Planning) | 0.51 | 1.46 | 5.1 | Yes | -46.3 | 0.8
LHVHS12067 | Heating Zone 2 | All Cooling Zones | Residential | HVAC | HVAC System | Duct Sealing | Prescriptive | Single Family | Electric Heat | Low Income | 2026 | 500 | 1857.76 | Duct Sealing Prescriptive Single Family Electric Heat Low Income | Low Income | New or Existing | Single Family |  | 538.24 | 20 | 2015-10-01 | 2016-09-30 | [12 empty] | Retrofit | RTF Approved |  |  | RTF Active UES (Planning) | 0.51 | 1.46 | 5.1 | Yes | -46.3 | 0.8
LHVHS12097 | Heating Zone 2 | All Cooling Zones | Residential | HVAC | HVAC System | Duct Sealing | PTCS | Single Family | Electric Heat | Low Income | 2303 | 500 | 2111 | Duct Sealing PTCS Single Family Electric Heat Low Income | PTCS | New or Existing | Single Family |  | 538.24 | 20 | 2015-10-01 | 2016-09-30 |  |  |  | Electric Heat |  | Duct system outside heated space | [6 empty] | Lost Opportunity | RTF Approved |  |  | RTF Active UES (Deemed) | 0.58 | 1.66 | 6.6 | Yes | -65.8 | 0.9
LHVHS12046 | Heating Zone 2 | All Cooling Zones | Residential | HVAC | HVAC System | Ductless Heat Pumps |  | Manufactured Home | Electric Zonal | Low Income | 3849.76 | 3800 | 3530.08 | Ductless Heat Pumps Manufactured Home Low Income | Low Income | Existing | Manufactured Home |  | 3407.11 | 20 | 2014-10-01 | 2016-09-30 | [10 empty] | Electric Zonal |  | Retrofit | BPA Qualified |  |  | BPA Qualified UES |  |  | 0.67 | Yes
LHVEN11526 | Heating Zone 2 | All Cooling Zones | Residential | HVAC | Envelope | Air Sealing | Manufactured Home | Existing | Tested Whole House Air Sealing | Low Income | 1.34 | 0.4 | 1.23 | Air Sealing Manufactured Home Existing Tested Whole House Air Sealing Low Income | Low Income | Existing | Manufactured Home |  | 0.68 | 25 | 2012-04-01 | 2013-09-30 | per CFM50 reduction |  |  | Electric Heat |  | Tested Whole House Air Sealing | [6 empty] | Retrofit | RTF Approved |  |  | RTF Active UES (Deemed) | 0 | 0 | 3 | Yes | -24.7 | 0
LHVEN11529 | Heating Zone 2 | All Cooling Zones | Residential | HVAC | Envelope | Air Sealing | Single Family | Existing | Tested Whole House Air Sealing | Low Income | 2.45 | 0.74 | 2.25 | Air Sealing Single Family Existing Tested Whole House Air Sealing Low Income | Low Income | Existing | Single Family |  | 0.67 | 45 | 2012-04-01 | 2015-09-30 | per CFM50 reduction |  |  | Electric Heat |  | Tested Whole House Air Sealing | [6 empty] | Retrofit | RTF Approved |  |  | RTF Active UES (Deemed) | 0 | 0 | 7.3 | Yes | -49.4 | 0
LHVEN11526 | Heating Zone 2 | All Cooling Zones | Residential | HVAC | Envelope | Air Sealing | Manufactured Home | Existing | Whole House Air Sealing | Low Income | 1.34 | 0.5 | 1.23 | Air Sealing Manufactured Home Existing Whole House Air Sealing Low Income | Low Income | Existing | Manufactured Home |  | 0.68 | 25 | 2013-10-01 | 2016-09-30 | per CFM50 reduction |  |  | Electric Heat |  | Tested Whole House Air Sealing | [6 empty] | Retrofit | RTF Approved |  |  | RTF Active UES (Deemed) |  | 0 | 3 | Yes | -24.7
RHVHS11409 | Heating Zone 2 | All Cooling Zones | Residential | HVAC | HVAC System | Duct Sealing | PTCS | Existing Manufactured Home | Electric Forced Air Furnace w/o Air Conditioning | Not Super Good Cents/Energy Star | 960.5 | 400 | 892.45 | Duct Sealing PTCS Existing Manufactured Home Electric Forced Air Furnace w/o Air Conditioning Not Super Good Cents/Energy Star | PTCS | Existing | Manufactured Home |  | 375 | 20 | 2007-10-01 | 2011-11-30 |  |  |  | Electric Forced Air Furnace w/o Air Conditioning |  | Not Super Good Cents/Energy Star | [6 empty] | Retrofit | RTF Approved | [6 empty] | No
RHVEN10093 | Heating Zone 2 | All Cooling Zones | Residential | HVAC | Envelope | Insulation | Manufactured Home | Existing | Floor Insulation | R-0 to R-11 | 1.1 | 0.33 | 1 | Insulation Manufactured Home Existing Floor Insulation R-0 to R-11 |  | Existing | Manufactured Home |  | 0.57 | 25 | 2007-10-01 | 2013-09-30 | per Square feet of area insulated | R-value 11 |  | Electric Heat | Floor Insulation | Floor Insulation | R-0 to R-11 |  |  |  | Existing insulation must be less than R-11. |  | Retrofit | RTF Approved |  |  | RTF Active UES (Deemed) | 0 | 0 | 1.46 | Yes | 33.1 | 0
RHVEN10093 | Heating Zone 2 | All Cooling Zones | Residential | HVAC | Envelope | Insulation | Manufactured Home | Existing | Floor Insulation | R-0 to R-11 | 0.77 | 0.3 | 0.7 | Insulation Manufactured Home Existing Floor Insulation R-0 to R-11 |  | Existing | Manufactured Home |  | 0.5 | 25 | 2013-10-01 | 2016-09-30 | per Square feet of area insulated | R-value 11 |  | Electric Heat | Floor Insulation | Floor Insulation | R-0 to R-11 |  |  |  | Existing insulation must be less than R-11. |  | Retrofit | RTF Approved | 2012-02-14 |  | RTF Active UES (Deemed) |  |  | 2.3 | Yes | -12.4
LHVEN10021 | Heating Zone 2 | All Cooling Zones | Residential | HVAC | Envelope | Insulation | Manufactured Home | Low Income Existing | Floor Insulation | R-0 to R-11 | 1.1 | 0.33 | 1 | Insulation Manufactured Home Low Income Existing Floor Insulation R-0 to R-11 | Low Income | Existing | Manufactured Home |  | 0.57 | 25 | 2007-10-01 | 2013-09-30 | per Square feet of area insulated | R-value 11 |  | Electric Heat | Floor Insulation | Floor Insulation | R-0 to R-11 |  |  |  | Existing insulation must be less than R-11. |  | Retrofit | RTF Approved |  |  | RTF Active UES (Deemed) | 0 | 0 | 1.46 | Yes | 33.1 | 0
LHVEN10021 | Heating Zone 2 | All Cooling Zones | Residential | HVAC | Envelope | Insulation | Manufactured Home | Low Income Existing | Floor Insulation | R-0 to R-11 | 0.77 | 0.3 | 0.7 | Insulation Manufactured Home Low Income Existing Floor Insulation R-0 to R-11 | Low Income | Existing | Manufactured Home |  | 0.5 | 25 | 2013-10-01 | 2016-09-30 | per Square feet of area insulated | R-value 11 |  | Electric Heat | Floor Insulation | Floor Insulation | R-0 to R-11 |  |  |  | Existing insulation must be less than R-11. |  | Retrofit | RTF Approved | 2012-02-14 |  | RTF Active UES (Deemed) |  |  | 2.3 | Yes | -12.4
CHVEN20499 | Heating Zone 2 | All Cooling Zones | Commercial | HVAC | Envelope | Insulation | Full Service Restaurant | Heat Pump | Wall | R-0 to R-11 | 0.64 | 0.35 | 0.59 | Shell Insulation Full Service Restaurant Wall Heat Pump R-0 to R-11 |  | Existing | Full Service Restaurant |  | 1.37 | 30 | 2014-10-01 | 2016-09-30 | [12 empty] | Retrofit | BPA Qualified |  |  | BPA Qualified UES | 0 | 0 | 0.94 | Yes | -29.3 | 0
CHVEN20583 | Heating Zone 2 | All Cooling Zones | Commercial | HVAC | Envelope | Insulation | Medium Office | Heat Pump | Wall | R-0 to R-11 | 0.76 | 0.35 | 0.7 | Shell Insulation Medium Office Wall Heat Pump R-0 to R-11 |  | Existing | Medium Office |  | 1.37 | 30 | 2014-10-01 | 2016-09-30 | [12 empty] | Retrofit | BPA Qualified |  |  | BPA Qualified UES | 0 | 0 | 1.12 | Yes | -43 | 0
CHVEN20607 | Heating Zone 2 | All Cooling Zones | Commercial | HVAC | Envelope | Insulation | Midrise Apartment | Heat Pump | Wall | R-0 to R-11 | 1.72 | 0.35 | 1.58 | Shell Insulation Midrise Apartment Wall Heat Pump R-0 to R-11 |  | Existing | Midrise Apartment |  | 1.37 | 30 | 2014-10-01 | 2016-09-30 | [12 empty] | Retrofit | BPA Qualified |  |  | BPA Qualified UES | 0 | 0 | 2.53 | Yes | -33.6 | 0
CHVEN20631 | Heating Zone 2 | All Cooling Zones | Commercial | HVAC | Envelope | Insulation | Other | Heat Pump | Wall | R-0 to R-11 | 1.94 | 0.35 | 1.78 | Shell Insulation Other Wall Heat Pump R-0 to R-11 |  | Existing | Other |  | 1.37 | 30 | 2014-10-01 | 2016-09-30 | [12 empty] | Retrofit | BPA Qualified |  |  | BPA Qualified UES | 0 | 0 | 2.85 | Yes | -39.2 | 0
CHVEN20655 | Heating Zone 2 | All Cooling Zones | Commercial | HVAC | Envelope | Insulation | Outpatient Care | Heat Pump | Wall | R-0 to R-11 | 2.76 | 0.35 | 2.53 | Shell Insulation Outpatient Care Wall Heat Pump R-0 to R-11 |  | Existing | Outpatient Care |  | 1.37 | 30 | 2014-10-01 | 2016-09-30 | [12 empty] | Retrofit | BPA Qualified |  |  | BPA Qualified UES | 0 | 0 | 4.04 | Yes | -15.2 | 0
CHVEN20679 | Heating Zone 2 | All Cooling Zones | Commercial | HVAC | Envelope | Insulation | Small Hotel | Heat Pump | Wall | R-0 to R-11 | 1.16 | 0.35 | 1.06 | Shell Insulation Small Hotel Wall Heat Pump R-0 to R-11 |  | Existing | Small Hotel |  | 1.37 | 30 | 2014-10-01 | 2016-09-30 | [12 empty] | Retrofit | BPA Qualified |  |  | BPA Qualified UES | 0 | 0 | 1.7 | Yes | -15.6 | 0
CHVEN20703 | Heating Zone 2 | All Cooling Zones | Commercial | HVAC | Envelope | Insulation | Small Office | Heat Pump | Wall | R-0 to R-11 | 1.03 | 0.35 | 0.94 | Shell Insulation Small Office Wall Heat Pump R-0 to R-11 |  | Existing | Small Office |  | 1.37 | 30 | 2014-10-01 | 2016-09-30 | [12 empty] | Retrofit | BPA Qualified |  |  | BPA Qualified UES | 0 | 0 | 1.51 | Yes | -37.1 | 0
CHVEN20727 | Heating Zone 2 | All Cooling Zones | Commercial | HVAC | Envelope | Insulation | Stand-alone Retail | Heat Pump | Wall | R-0 to R-11 | 0.91 | 0.35 | 0.83 | Shell Insulation Stand-Alone Retail Wall Heat Pump R-0 to R-11 |  | Existing | Stand-Alone Retail |  | 1.37 | 30 | 2014-10-01 | 2016-09-30 | [12 empty] | Retrofit | BPA Qualified |  |  | BPA Qualified UES | 0 | 0 | 1.33 | Yes | 33 | 0
CHVEN20751 | Heating Zone 2 | All Cooling Zones | Commercial | HVAC | Envelope | Insulation | Strip Mall | Heat Pump | Wall | R-0 to R-11 | 0.91 | 0.35 | 0.83 | Shell Insulation Strip Mall Wall Heat Pump R-0 to R-11 |  | Existing | Strip Mall |  | 1.37 | 30 | 2014-10-01 | 2016-09-30 | [12 empty] | Retrofit | BPA Qualified |  |  | BPA Qualified UES | 0 | 0 | 1.33 | Yes | -31.7 | 0
CHVEN20775 | Heating Zone 2 | All Cooling Zones | Commercial | HVAC | Envelope | Insulation | Warehouse | Heat Pump | Wall | R-0 to R-11 | 7.41 | 0.35 | 6.8 | Shell Insulation Warehouse Wall Heat Pump R-0 to R-11 |  | Existing | Warehouse |  | 1.37 | 30 | 2014-10-01 | 2016-09-30 | [12 empty] | Retrofit | BPA Qualified |  |  | BPA Qualified UES | 0 | 0 | 10.87 | Yes | -39.5 | 0
CHVEN20511 | Heating Zone 2 | All Cooling Zones | Commercial | HVAC | Envelope | Insulation | Full Service Restaurant | Resistance | Wall | R-0 to R-11 | 0.96 | 0.35 | 0.88 | Shell Insulation Full Service Restaurant Wall Resistance R-0 to R-11 |  | Existing | Full Service Restaurant |  | 1.37 | 30 | 2014-10-01 | 2016-09-30 | [12 empty] | Retrofit | BPA Qualified |  |  | BPA Qualified UES | 0 | 0 | 1.41 | Yes | -15.2 | 0
CHVEN20595 | Heating Zone 2 | All Cooling Zones | Commercial | HVAC | Envelope | Insulation | Medium Office | Resistance | Wall | R-0 to R-11 | 1.15 | 0.35 | 1.05 | Shell Insulation Medium Office Wall Resistance R-0 to R-11 |  | Existing | Medium Office |  | 1.37 | 30 | 2014-10-01 | 2016-09-30 | [12 empty] | Retrofit | BPA Qualified |  |  | BPA Qualified UES | 0 | 0 | 1.68 | Yes | -46.2 | 0
CHVEN20619 | Heating Zone 2 | All Cooling Zones | Commercial | HVAC | Envelope | Insulation | Midrise Apartment | Resistance | Wall | R-0 to R-11 | 2.58 | 0.35 | 2.37 | Shell Insulation Midrise Apartment Wall Resistance R-0 to R-11 |  | Existing | Midrise Apartment |  | 1.37 | 30 | 2014-10-01 | 2016-09-30 | [12 empty] | Retrofit | BPA Qualified |  |  | BPA Qualified UES | 0 | 0 | 3.79 | Yes | -21.4 | 0
CHVEN20643 | Heating Zone 2 | All Cooling Zones | Commercial | HVAC | Envelope | Insulation | Other | Resistance | Wall | R-0 to R-11 | 2.91 | 0.35 | 2.67 | Shell Insulation Other Wall Resistance R-0 to R-11 |  | Existing | Other |  | 1.37 | 30 | 2014-10-01 | 2016-09-30 | [12 empty] | Retrofit | BPA Qualified |  |  | BPA Qualified UES | 0 | 0 | 4.27 | Yes | -29.3 | 0
CHVEN20667 | Heating Zone 2 | All Cooling Zones | Commercial | HVAC | Envelope | Insulation | Outpatient Care | Resistance | Wall | R-0 to R-11 | 4.13 | 0.35 | 3.79 | Shell Insulation Outpatient Care Wall Resistance R-0 to R-11 |  | Existing | Outpatient Care |  | 1.37 | 30 | 2014-10-01 | 2016-09-30 | [12 empty] | Retrofit | BPA Qualified |  |  | BPA Qualified UES | 0 | 0 | 6.06 | Yes | -28 | 0
CHVEN20691 | Heating Zone 2 | All Cooling Zones | Commercial | HVAC | Envelope | Insulation | Small Hotel | Resistance | Wall | R-0 to R-11 | 1.74 | 0.35 | 1.6 | Shell Insulation Small Hotel Wall Resistance R-0 to R-11 |  | Existing | Small Hotel |  | 1.37 | 30 | 2014-10-01 | 2016-09-30 | [12 empty] | Retrofit | BPA Qualified |  |  | BPA Qualified UES | 0 | 0 | 2.56 | Yes | -41.8 | 0
CHVEN20715 | Heating Zone 2 | All Cooling Zones | Commercial | HVAC | Envelope | Insulation | Small Office | Resistance | Wall | R-0 to R-11 | 1.54 | 0.35 | 1.41 | Shell Insulation Small Office Wall Resistance R-0 to R-11 |  | Existing | Small Office |  | 1.37 | 30 | 2014-10-01 | 2016-09-30 | [12 empty] | Retrofit | BPA Qualified |  |  | BPA Qualified UES | 0 | 0 | 2.26 | Yes | -49.6 | 0
CHVEN20739 | Heating Zone 2 | All Cooling Zones | Commercial | HVAC | Envelope | Insulation | Stand-alone Retail | Resistance | Wall | R-0 to R-11 | 1.36 | 0.35 | 1.25 | Shell Insulation Stand-Alone Retail Wall Resistance R-0 to R-11 |  | Existing | Stand-Alone Retail |  | 1.37 | 30 | 2014-10-01 | 2016-09-30 | [12 empty] | Retrofit | BPA Qualified |  |  | BPA Qualified UES | 0 | 0 | 1.99 | Yes | -0.5 | 0
CHVEN20763 | Heating Zone 2 | All Cooling Zones | Commercial | HVAC | Envelope | Insulation | Strip Mall | Resistance | Wall | R-0 to R-11 | 1.36 | 0.35 | 1.25 | Shell Insulation Strip Mall Wall Resistance R-0 to R-11 |  | Existing | Strip Mall |  | 1.37 | 30 | 2014-10-01 | 2016-09-30 | [12 empty] | Retrofit | BPA Qualified |  |  | BPA Qualified UES | 0 | 0 | 1.99 | Yes | -50 | 0
CHVEN20787 | Heating Zone 2 | All Cooling Zones | Commercial | HVAC | Envelope | Insulation | Warehouse | Resistance | Wall | R-0 to R-11 | 11.12 | 0.35 | 10.19 | Shell Insulation Warehouse Wall Resistance R-0 to R-11 |  | Existing | Warehouse |  | 1.37 | 30 | 2014-10-01 | 2016-09-30 | [12 empty] | Retrofit | BPA Qualified |  |  | BPA Qualified UES | 0 | 0 | 16.31 | Yes | -39.2 | 0
RHVEN10116 | Heating Zone 2 | All Cooling Zones | Residential | HVAC | Envelope | Insulation | Multifamily | Existing | Wall Insulation | R-0 to R-11 | 1.9 | 0.56 | 1.7 | Insulation Multifamily Existing Wall Insulation R-0 to R-11 |  | Existing | Multifamily |  | 0.14 | 45 | 2007-10-01 | 2016-09-30 | per Square feet of area insulated | R-value 11 |  | Electric Heat | Wall Insulation | Wall Insulation | R-0 to R-11 |  |  |  | No existing wall insulation may be present. |  | Retrofit | RTF Approved |  |  | RTF Active UES (Deemed) | 0 | 0 | 13.76 | Yes | 3.53 | 0
RHVEN10151 | Heating Zone 2 | All Cooling Zones | Residential | HVAC | Envelope | Insulation | Single Family | Existing | Wall Insulation | R-0 to R-11 | 2.7 | 0.8 | 2.5 | Insulation Single Family Existing Wall Insulation R-0 to R-11 |  | Existing | Single Family |  | 0.81 | 45 | 2007-10-01 | 2015-09-30 | per Square feet of area insulated | R-value 11 |  | Electric Heat | Wall Insulation | Wall Insulation | R-0 to R-11 |  |  |  | No existing wall insulation may be present. |  | Retrofit | RTF Approved |  |  | RTF Active UES (Deemed) | 0 | 0 | 3.33 | Yes | 14.56 | 0
LHVEN10044 | Heating Zone 2 | All Cooling Zones | Residential | HVAC | Envelope | Insulation | Multifamily | Low Income Existing | Wall Insulation | R-0 to R-11 | 1.9 | 0.56 | 1.7 | Insulation Multifamily Low Income Existing Wall Insulation R-0 to R-11 | Low Income | Existing | Multifamily |  | 0.14 | 45 | 2007-10-01 | 2016-09-30 | per Square feet of area insulated | R-value 11 |  | Electric Heat | Wall Insulation | Wall Insulation | R-0 to R-11 |  |  |  | No existing wall insulation may be present. |  | Retrofit | RTF Approved |  |  | RTF Active UES (Deemed) | 0 | 0 | 13.76 | Yes | 3.53 | 0
LHVEN10074 | Heating Zone 2 | All Cooling Zones | Residential | HVAC | Envelope | Insulation | Single Family | Low Income Existing | Wall Insulation | R-0 to R-11 | 2.7 | 0.8 | 2.5 | Insulation Single Family Low Income Existing Wall Insulation R-0 to R-11 | Low Income | Existing | Single Family |  | 0.81 | 45 | 2007-10-01 | 2015-09-30 | per Square feet of area insulated | R-value 11 |  | Electric Heat | Wall Insulation | Wall Insulation | R-0 to R-11 |  |  |  | No existing wall insulation may be present. |  | Retrofit | RTF Approved |  |  | RTF Active UES (Deemed) | 0 | 0 | 3.33 | Yes | 14.56 | 0
CHVEN20532 | Heating Zone 2 | All Cooling Zones | Commercial | HVAC | Envelope | Insulation | K-8 School | Heat Pump | Wall | R-0 to R-11 (Metal Frame) | 3 | 0.35 | 2.75 | Shell Insulation K-8 School Wall Heat Pump R-0 to R-11 (Metal Frame) |  | Existing | K-8 School |  | 1.37 | 45 | 2014-10-01 | 2016-09-30 | [12 empty] | Retrofit | RTF Approved |  |  | RTF Active UES (Deemed) | 0 | 0 | 2.7 | Yes | -15.9 | 0
CHVEN20562 | Heating Zone 2 | All Cooling Zones | Commercial | HVAC | Envelope | Insulation | K-8 School | Resistance | Wall | R-0 to R-11 (Metal Frame) | 5 | 0.35 | 4.58 | Shell Insulation K-8 School Wall Resistance R-0 to R-11 (Metal Frame) |  | Existing | K-8 School |  | 1.37 | 45 | 2014-10-01 | 2016-09-30 | [12 empty] | Retrofit | RTF Approved |  |  | RTF Active UES (Deemed) | 0 | 0 | 1.1 | Yes | 47.4 | 0
CHVEN20535 | Heating Zone 2 | All Cooling Zones | Commercial | HVAC | Envelope | Insulation | K-8 School | Heat Pump | Wall | R-0 to R-11 (Wood Frame) | 4 | 0.35 | 3.67 | Shell Insulation K-8 School Wall Heat Pump R-0 to R-11 (Wood Frame) |  | Existing | K-8 School |  | 1.37 | 45 | 2014-10-01 | 2016-09-30 | [12 empty] | Retrofit | RTF Approved |  |  | RTF Active UES (Deemed) | 0 | 0 | 8.5 | Yes | -44.7 | 0
CHVEN20565 | Heating Zone 2 | All Cooling Zones | Commercial | HVAC | Envelope | Insulation | K-8 School | Resistance | Wall | R-0 to R-11 (Wood Frame) | 4 | 0.25 | 3.67 | Shell Insulation K-8 School Wall Resistance R-0 to R-11 (Wood Frame) |  | Existing | K-8 School |  | 1.37 | 45 | 2014-10-01 | 2016-09-30 | [12 empty] | Retrofit | RTF Approved |  |  | RTF Active UES (Deemed) | 0 | 0 | 4.3 | Yes | -31.7 | 0
CHVEN20517 | Heating Zone 2 | All Cooling Zones | Commercial | HVAC | Envelope | Insulation | K-8 School | Heat Pump | Attic | R-0 to R-19 | 6 | 0.6 | 5.5 | Shell Insulation K-8 School Attic Heat Pump R-0 to R-19 |  | Existing | K-8 School |  | 0.73 | 45 | 2014-10-01 | 2016-09-30 | [12 empty] | Retrofit | RTF Approved |  |  | RTF Active UES (Deemed) | 0 | 0 | 5.4 | Yes | -37.1 | 0
CHVEN20547 | Heating Zone 2 | All Cooling Zones | Commercial | HVAC | Envelope | Insulation | K-8 School | Resistance | Attic | R-0 to R-19 | 8 | 0.6 | 7.34 | Shell Insulation K-8 School Attic Resistance R-0 to R-19 |  | Existing | K-8 School |  | 0.73 | 45 | 2014-10-01 | 2016-09-30 | [12 empty] | Retrofit | RTF Approved |  |  | RTF Active UES (Deemed) | 0 | 0 | 2.2 | Yes | -6.1 | 0
RHVEN10090 | Heating Zone 2 | All Cooling Zones | Residential | HVAC | Envelope | Insulation | Manufactured Home | Existing | Attic Insulation | R-0 to R-19 | 0.8 | 0.25 | 0.8 | Insulation Manufactured Home Existing Attic Insulation R-0 to R-19 |  | Existing | Manufactured Home |  | 0.42 | 25 | 2007-10-01 | 2013-09-30 | per Square feet of area insulated | R-value 19 |  | Electric Heat | Attic Insulation | Attic Insulation | R-0 to R-19 |  |  |  | Existing insulation must be less than R-11. |  | Retrofit | RTF Approved |  |  | RTF Active UES (Deemed) | 0 | 0 | 1.48 | Yes | 32.68 | 0
RHVEN10090 | Heating Zone 2 | All Cooling Zones | Residential | HVAC | Envelope | Insulation | Manufactured Home | Existing | Attic Insulation | R-0 to R-19 | 0.74 | 0.3 | 0.68 | Insulation Manufactured Home Existing Attic Insulation R-0 to R-19 |  | Existing | Manufactured Home |  | 0.42 | 25 | 2013-10-01 | 2016-09-30 | per Square feet of area insulated | R-value 19 |  | Electric Heat | Attic Insulation | Attic Insulation | R-0 to R-19 |  |  |  | Existing insulation must be less than R-11. |  | Retrofit | RTF Approved |  |  | RTF Active UES (Deemed) |  |  | 2.7 | Yes | -20
RHVEN10109 | Heating Zone 2 | All Cooling Zones | Residential | HVAC | Envelope | Insulation | Multifamily | Existing | Attic Insulation | R-0 to R-19 | 3.2 | 0.96 | 2.98 | Insulation Multifamily Existing Attic Insulation R-0 to R-19 |  | Existing | Multifamily |  | 0.86 | 45 | 2007-10-01 | 2016-09-30 | per Square feet of area insulated | R-value 19 |  | Electric Heat | Attic Insulation | Attic Insulation | R-0 to R-19 |  |  |  | Existing insulation must be less than R-11. |  | Retrofit | RTF Approved |  |  | RTF Active UES (Deemed) | 0 | 0 | 3.74 | Yes | 12.98
RHVEN10137 | Heating Zone 2 | All Cooling Zones | Residential | HVAC | Envelope | Insulation | Single Family | Existing | Attic Insulation | R-0 to R-19 | 2.6 | 0.77 | 2.4 | Insulation Single Family Existing Attic Insulation R-0 to R-19 |  | Existing | Single Family |  | 0.86 | 45 | 2007-10-01 | 2015-09-30 | per Square feet of area insulated | R-value 19 |  | Electric Heat | Attic Insulation | Attic Insulation | R-0 to R-19 |  |  |  | Existing insulation must be less than R-11. |  | Retrofit | RTF Approved |  |  | RTF Active UES (Deemed) | 0 | 0 | 3.01 | Yes | 16.12
LHVEN10018 | Heating Zone 2 | All Cooling Zones | Residential | HVAC | Envelope | Insulation | Manufactured Home | Low Income Existing | Attic Insulation | R-0 to R-19 | 0.8 | 0.25 | 0.8 | Insulation Manufactured Home Low Income Existing Attic Insulation R-0 to R-19 | Low Income | Existing | Manufactured Home |  | 0.42 | 25 | 2007-10-01 | 2013-09-30 | per Square feet of area insulated | R-value 19 |  | Electric Heat | Attic Insulation | Attic Insulation | R-0 to R-19 |  |  |  | Existing insulation must be less than R-11. |  | Retrofit | RTF Approved |  |  | RTF Active UES (Deemed) | 0 | 0 | 1.48 | Yes | 32.68 | 0
LHVEN10018 | Heating Zone 2 | All Cooling Zones | Residential | HVAC | Envelope | Insulation | Manufactured Home | Low Income Existing | Attic Insulation | R-0 to R-19 | 0.74 | 0.3 | 0.68 | Insulation Manufactured Home Low Income Existing Attic Insulation R-0 to R-19 | Low Income | Existing | Manufactured Home |  | 0.42 | 25 | 2013-10-01 | 2016-09-30 | per Square feet of area insulated | R-value 19 |  | Electric Heat | Attic Insulation | Attic Insulation | R-0 to R-19 |  |  |  | Existing insulation must be less than R-11. |  | Retrofit | RTF Approved |  |  | RTF Active UES (Deemed) |  |  | 2.7 | Yes | -20
LHVEN10037 | Heating Zone 2 | All Cooling Zones | Residential | HVAC | Envelope | Insulation | Multifamily | Low Income Existing | Attic Insulation | R-0 to R-19 | 3.2 | 0.96 | 2.98 | Insulation Multifamily Low Income Existing Attic Insulation R-0 to R-19 | Low Income | Existing | Multifamily |  | 0.86 | 45 | 2007-10-01 | 2016-09-30 | per Square feet of area insulated | R-value 19 |  | Electric Heat | Attic Insulation | Attic Insulation | R-0 to R-19 |  |  |  | Existing insulation must be less than R-11. |  | Retrofit | RTF Approved |  |  | RTF Active UES (Deemed) | 0 | 0 | 3.74 | Yes | 12.98
LHVEN10065 | Heating Zone 2 | All Cooling Zones | Residential | HVAC | Envelope | Insulation | Single Family | Low Income Existing | Attic Insulation | R-0 to R-19 | 2.6 | 0.77 | 2.4 | Insulation Single Family Low Income Existing Attic Insulation R-0 to R-19 | Low Income | Existing | Single Family |  | 0.86 | 45 | 2007-10-01 | 2015-09-30 | per Square feet of area insulated | R-value 19 |  | Electric Heat | Attic Insulation | Attic Insulation | R-0 to R-19 |  |  |  | Existing insulation must be less than R-11. |  | Retrofit | RTF Approved |  |  | RTF Active UES (Deemed) | 0 | 0 | 3.01 | Yes | 16.12
CHVEN20493 | Heating Zone 2 | All Cooling Zones | Commercial | HVAC | Envelope | Insulation | Full Service Restaurant | Heat Pump | Attic or Roof | R-0 to R-19 | 2.57 | 0.6 | 2.35 | Shell Insulation Full Service Restaurant Attic or Roof Heat Pump R-0 to R-19 |  | Existing | Full Service Restaurant |  | 0.73 | 30 | 2014-10-01 | 2016-09-30 | [12 empty] | Retrofit | BPA Qualified |  |  | BPA Qualified UES | 0 | 0 | 7.07 | Yes | -29.3 | 0
CHVEN20577 | Heating Zone 2 | All Cooling Zones | Commercial | HVAC | Envelope | Insulation | Medium Office | Heat Pump | Attic or Roof | R-0 to R-19 | 1.2 | 0.6 | 1.1 | Shell Insulation Medium Office Attic or Roof Heat Pump R-0 to R-49 |  | Existing | Medium Office |  | 0.73 | 30 | 2014-10-01 | 2016-09-30 | [12 empty] | Retrofit | BPA Qualified |  |  | BPA Qualified UES | 0 | 0 | 3.3 | Yes | -44.7 | 0
CHVEN20601 | Heating Zone 2 | All Cooling Zones | Commercial | HVAC | Envelope | Insulation | Midrise Apartment | Heat Pump | Attic or Roof | R-0 to R-19 | 5.92 | 0.6 | 5.42 | Shell Insulation Midrise Apartment Attic or Roof Heat Pump R-0 to R-49 |  | Existing | Midrise Apartment |  | 0.73 | 30 | 2014-10-01 | 2016-09-30 | [12 empty] | Retrofit | BPA Qualified |  |  | BPA Qualified UES | 0 | 0 | 16.29 | Yes | -31.7 | 0
CHVEN20625 | Heating Zone 2 | All Cooling Zones | Commercial | HVAC | Envelope | Insulation | Other | Heat Pump | Attic or Roof | R-0 to R-19 | 3.86 | 0.6 | 3.54 | Shell Insulation Other Roof Heat Pump R-0 to R-19 |  | Existing | Other |  | 0.73 | 30 | 2014-10-01 | 2016-09-30 | [12 empty] | Retrofit | BPA Qualified |  |  | BPA Qualified UES | 0 | 0 | 10.63 | Yes | -39.6 | 0
CHVEN20649 | Heating Zone 2 | All Cooling Zones | Commercial | HVAC | Envelope | Insulation | Outpatient Care | Heat Pump | Attic or Roof | R-0 to R-19 | 4.56 | 0.6 | 4.18 | Shell Insulation Outpatient Care Roof Heat Pump R-0 to R-19 |  | Existing | Outpatient Care |  | 0.73 | 30 | 2014-10-01 | 2016-09-30 | [12 empty] | Retrofit | BPA Qualified |  |  | BPA Qualified UES | 0 | 0 | 12.56 | Yes | -13.8 | 0
CHVEN20673 | Heating Zone 2 | All Cooling Zones | Commercial | HVAC | Envelope | Insulation | Small Hotel | Heat Pump | Attic or Roof | R-0 to R-19 | 6.65 | 0.6 | 6.1 | Shell Insulation Small Hotel Roof Heat Pump R-0 to R-19 |  | Existing | Small Hotel |  | 0.73 | 30 | 2014-10-01 | 2016-09-30 | [12 empty] | Retrofit | BPA Qualified |  |  | BPA Qualified UES | 0 | 0 | 18.32 | Yes | -16.1 | 0
CHVEN20697 | Heating Zone 2 | All Cooling Zones | Commercial | HVAC | Envelope | Insulation | Small Office | Heat Pump | Attic or Roof | R-0 to R-19 | 2.85 | 0.6 | 2.62 | Shell Insulation Small Office Roof Heat Pump R-0 to R-19 |  | Existing | Small Office |  | 0.73 | 30 | 2014-10-01 | 2016-09-30 | [12 empty] | Retrofit | BPA Qualified |  |  | BPA Qualified UES | 0 | 0 | 7.86 | Yes | 3.6 | 0
CHVEN20721 | Heating Zone 2 | All Cooling Zones | Commercial | HVAC | Envelope | Insulation | Stand-alone Retail | Heat Pump | Attic or Roof | R-0 to R-19 | 3.37 | 0.6 | 3.09 | Shell Insulation Stand-Alone Retail Roof Heat Pump R-0 to R-19 |  | Existing | Stand-Alone Retail |  | 0.73 | 30 | 2014-10-01 | 2016-09-30 | [12 empty] | Retrofit | BPA Qualified |  |  | BPA Qualified UES | 0 | 0 | 9.29 | Yes | -44.7 | 0
CHVEN20745 | Heating Zone 2 | All Cooling Zones | Commercial | HVAC | Envelope | Insulation | Strip Mall | Heat Pump | Attic or Roof | R-0 to R-19 | 3.66 | 0.6 | 3.35 | Shell Insulation Strip Mall Roof Heat Pump R-0 to R-19 |  | Existing | Strip Mall |  | 0.73 | 30 | 2014-10-01 | 2016-09-30 | [12 empty] | Retrofit | BPA Qualified |  |  | BPA Qualified UES | 0 | 0 | 10.07 | Yes | -49.6 | 0
CHVEN20769 | Heating Zone 2 | All Cooling Zones | Commercial | HVAC | Envelope | Insulation | Warehouse | Heat Pump | Attic or Roof | R-0 to R-19 | 1.59 | 0.6 | 1.46 | Shell Insulation Warehouse Attic or Roof Heat Pump R-0 to R-49 |  | Existing | Warehouse |  | 0.73 | 30 | 2014-10-01 | 2016-09-30 | [12 empty] | Retrofit | BPA Qualified |  |  | BPA Qualified UES | 0 | 0 | 4.39 | Yes | -48.5 | 0
CHVEN20505 | Heating Zone 2 | All Cooling Zones | Commercial | HVAC | Envelope | Insulation | Full Service Restaurant | Resistance | Attic or Roof | R-0 to R-19 | 3.85 | 0.6 | 3.53 | Shell Insulation Full Service Restaurant Attic or Roof Resistance R-0 to R-49 |  | Existing | Full Service Restaurant |  | 0.73 | 30 | 2014-10-01 | 2016-09-30 | [12 empty] | Retrofit | BPA Qualified |  |  | BPA Qualified UES | 0 | 0 | 10.61 | Yes | -13.8 | 0
CHVEN20589 | Heating Zone 2 | All Cooling Zones | Commercial | HVAC | Envelope | Insulation | Medium Office | Resistance | Attic or Roof | R-0 to R-19 | 1.8 | 0.6 | 1.65 | Shell Insulation Medium Office Attic or Roof Resistance R-0 to R-49 |  | Existing | Medium Office |  | 0.73 | 30 | 2014-10-01 | 2016-09-30 | [12 empty] | Retrofit | BPA Qualified |  |  | BPA Qualified UES | 0 | 0 | 4.94 | Yes | -20.3 | 0
CHVEN20613 | Heating Zone 2 | All Cooling Zones | Commercial | HVAC | Envelope | Insulation | Midrise Apartment | Resistance | Attic or Roof | R-0 to R-19 | 8.87 | 0.6 | 8.14 | Shell Insulation Midrise Apartment Roof Resistance R-0 to R-19 |  | Existing | Midrise Apartment |  | 0.73 | 30 | 2014-10-01 | 2016-09-30 | [12 empty] | Retrofit | BPA Qualified |  |  | BPA Qualified UES | 0 | 0 | 24.43 | Yes | -31.3 | 0
CHVEN20637 | Heating Zone 2 | All Cooling Zones | Commercial | HVAC | Envelope | Insulation | Other | Resistance | Attic or Roof | R-0 to R-19 | 5.79 | 0.6 | 5.31 | Shell Insulation Other Roof Resistance R-0 to R-19 |  | Existing | Other |  | 0.73 | 30 | 2014-10-01 | 2016-09-30 | [12 empty] | Retrofit | BPA Qualified |  |  | BPA Qualified UES | 0 | 0 | 15.95 | Yes | 2.9 | 0
CHVEN20661 | Heating Zone 2 | All Cooling Zones | Commercial | HVAC | Envelope | Insulation | Outpatient Care | Resistance | Attic or Roof | R-0 to R-19 | 6.84 | 0.6 | 6.28 | Shell Insulation Outpatient Care Roof Resistance R-0 to R-19 |  | Existing | Outpatient Care |  | 0.73 | 30 | 2014-10-01 | 2016-09-30 | [12 empty] | Retrofit | BPA Qualified |  |  | BPA Qualified UES | 0 | 0 | 18.84 | Yes | -27.5 | 0
CHVEN20685 | Heating Zone 2 | All Cooling Zones | Commercial | HVAC | Envelope | Insulation | Small Hotel | Resistance | Attic or Roof | R-0 to R-19 | 9.98 | 0.6 | 9.15 | Shell Insulation Small Hotel Roof Resistance R-0 to R-19 |  | Existing | Small Hotel |  | 0.73 | 30 | 2014-10-01 | 2016-09-30 | [12 empty] | Retrofit | BPA Qualified |  |  | BPA Qualified UES | 0 | 0 | 27.49 | Yes | -36.6 | 0
CHVEN20709 | Heating Zone 2 | All Cooling Zones | Commercial | HVAC | Envelope | Insulation | Small Office | Resistance | Attic or Roof | R-0 to R-19 | 4.28 | 0.6 | 3.93 | Shell Insulation Small Office Roof Resistance R-0 to R-19 |  | Existing | Small Office |  | 0.73 | 30 | 2014-10-01 | 2016-09-30 | [12 empty] | Retrofit | BPA Qualified |  |  | BPA Qualified UES | 0 | 0 | 11.79 | Yes | -32.2 | 0
CHVEN20733 | Heating Zone 2 | All Cooling Zones | Commercial | HVAC | Envelope | Insulation | Stand-alone Retail | Resistance | Attic or Roof | R-0 to R-19 | 5.06 | 0.6 | 4.64 | Shell Insulation Stand-Alone Retail Roof Resistance R-0 to R-19 |  | Existing | Stand-Alone Retail |  | 0.73 | 30 | 2014-10-01 | 2016-09-30 | [12 empty] | Retrofit | BPA Qualified |  |  | BPA Qualified UES | 0 | 0 | 13.93 | Yes | -6.1 | 0
CHVEN20757 | Heating Zone 2 | All Cooling Zones | Commercial | HVAC | Envelope | Insulation | Strip Mall | Resistance | Attic or Roof | R-0 to R-19 | 5.49 | 0.6 | 5.03 | Shell Insulation Strip Mall Roof Resistance R-0 to R-19 |  | Existing | Strip Mall |  | 0.73 | 30 | 2014-10-01 | 2016-09-30 | [12 empty] | Retrofit | BPA Qualified |  |  | BPA Qualified UES | 0 | 0 | 15.11 | Yes | -46.6 | 0
CHVEN20781 | Heating Zone 2 | All Cooling Zones | Commercial | HVAC | Envelope | Insulation | Warehouse | Resistance | Attic or Roof | R-0 to R-19 | 2.39 | 0.6 | 2.19 | Shell Insulation Warehouse Attic or Roof Resistance R-0 to R-49 |  | Existing | Warehouse |  | 0.73 | 30 | 2014-10-01 | 2016-09-30 | [12 empty] | Retrofit | BPA Qualified |  |  | BPA Qualified UES | 0 | 0 | 6.59 | Yes | -31.7 | 0
RHVEN10113 | Heating Zone 2 | All Cooling Zones | Residential | HVAC | Envelope | Insulation | Multifamily | Existing | Floor Insulation | R-0 to R-19 | 2.02 | 0.61 | 1.88 | Insulation Multifamily Existing Floor Insulation R-0 to R-19 |  | Existing | Multifamily |  | 0.8 | 45 | 2007-10-01 | 2016-09-30 | per Square feet of area insulated | R-value 19 |  | Electric Heat | Floor Insulation | Floor Insulation | R-0 to R-19 |  |  |  | Existing insulation must be less than R-11. |  | Retrofit | RTF Approved |  |  | RTF Active UES (Deemed) | 0 | 0 | 2.54 | Yes | 19.07
RHVEN10143 | Heating Zone 2 | All Cooling Zones | Residential | HVAC | Envelope | Insulation | Single Family | Existing | Floor Insulation | R-0 to R-19 | 2.9 | 0.86 | 2.7 | Insulation Single Family Existing Floor Insulation R-0 to R-19 |  | Existing | Single Family |  | 0.8 | 45 | 2007-10-01 | 2015-09-30 | per Square feet of area insulated | R-value 19 |  | Electric Heat | Floor Insulation | Floor Insulation | R-0 to R-19 |  |  |  | Existing insulation must be less than R-11. |  | Retrofit | RTF Approved |  |  | RTF Active UES (Deemed) | 0 | 0 | 3.62 | Yes | 13.4
LHVEN10041 | Heating Zone 2 | All Cooling Zones | Residential | HVAC | Envelope | Insulation | Multifamily | Low Income Existing | Floor Insulation | R-0 to R-19 | 2.02 | 0.61 | 1.88 | Insulation Multifamily Low Income Existing Floor Insulation R-0 to R-19 | Low Income | Existing | Multifamily |  | 0.8 | 45 | 2007-10-01 | 2016-09-30 | per Square feet of area insulated | R-value 19 |  | Electric Heat | Floor Insulation | Floor Insulation | R-0 to R-19 |  |  |  | Existing insulation must be less than R-11. |  | Retrofit | RTF Approved |  |  | RTF Active UES (Deemed) | 0 | 0 | 2.54 | Yes | 19.07
LHVEN10071 | Heating Zone 2 | All Cooling Zones | Residential | HVAC | Envelope | Insulation | Single Family | Low Income Existing | Floor Insulation | R-0 to R-19 | 2.9 | 0.86 | 2.7 | Insulation Single Family Low Income Existing Floor Insulation R-0 to R-19 | Low Income | Existing | Single Family |  | 0.8 | 45 | 2007-10-01 | 2015-09-30 | per Square feet of area insulated | R-value 19 |  | Electric Heat | Floor Insulation | Floor Insulation | R-0 to R-19 |  |  |  | Existing insulation must be less than R-11. |  | Retrofit | RTF Approved |  |  | RTF Active UES (Deemed) | 0 | 0 | 3.62 | Yes | 13.4
CHVEN20502 | Heating Zone 2 | All Cooling Zones | Commercial | HVAC | Envelope | Insulation | Full Service Restaurant | Heat Pump | Wall | R-0 to R-19 | 0.95 | 0.6 | 0.87 | Shell Insulation Full Service Restaurant Wall Heat Pump R-0 to R-19 |  | Existing | Full Service Restaurant |  | 1.52 | 30 | 2014-10-01 | 2016-09-30 | [12 empty] | Retrofit | BPA Qualified |  |  | BPA Qualified UES | 0 | 0 | 1.26 | Yes | 89.8 | 0
CHVEN20586 | Heating Zone 2 | All Cooling Zones | Commercial | HVAC | Envelope | Insulation | Medium Office | Heat Pump | Wall | R-0 to R-19 | 1.09 | 0.6 | 1 | Shell Insulation Medium Office Wall Heat Pump R-0 to R-19 |  | Existing | Medium Office |  | 1.52 | 30 | 2014-10-01 | 2016-09-30 | [12 empty] | Retrofit | BPA Qualified |  |  | BPA Qualified UES | 0 | 0 | 1.44 | Yes | -49.7 | 0
CHVEN20610 | Heating Zone 2 | All Cooling Zones | Commercial | HVAC | Envelope | Insulation | Midrise Apartment | Heat Pump | Wall | R-0 to R-19 | 2.68 | 0.6 | 2.46 | Shell Insulation Midrise Apartment Wall Heat Pump R-0 to R-19 |  | Existing | Midrise Apartment |  | 1.52 | 30 | 2014-10-01 | 2016-09-30 | [12 empty] | Retrofit | BPA Qualified |  |  | BPA Qualified UES | 0 | 0 | 3.54 | Yes | -52.7 | 0
CHVEN20634 | Heating Zone 2 | All Cooling Zones | Commercial | HVAC | Envelope | Insulation | Other | Heat Pump | Wall | R-0 to R-19 | 2.57 | 0.6 | 2.36 | Shell Insulation Other Wall Heat Pump R-0 to R-19 |  | Existing | Other |  | 1.52 | 30 | 2014-10-01 | 2016-09-30 | [12 empty] | Retrofit | BPA Qualified |  |  | BPA Qualified UES | 0 | 0 | 3.4 | Yes | -48.1 | 0
CHVEN20658 | Heating Zone 2 | All Cooling Zones | Commercial | HVAC | Envelope | Insulation | Outpatient Care | Heat Pump | Wall | R-0 to R-19 | 3.95 | 0.6 | 3.62 | Shell Insulation Outpatient Care Wall Heat Pump R-0 to R-19 |  | Existing | Outpatient Care |  | 1.52 | 30 | 2014-10-01 | 2016-09-30 | [12 empty] | Retrofit | BPA Qualified |  |  | BPA Qualified UES | 0 | 0 | 5.22 | Yes | -28.8 | 0
CHVEN20682 | Heating Zone 2 | All Cooling Zones | Commercial | HVAC | Envelope | Insulation | Small Hotel | Heat Pump | Wall | R-0 to R-19 | 1.6 | 0.6 | 1.47 | Shell Insulation Small Hotel Wall Heat Pump R-0 to R-19 |  | Existing | Small Hotel |  | 1.52 | 30 | 2014-10-01 | 2016-09-30 | [12 empty] | Retrofit | BPA Qualified |  |  | BPA Qualified UES | 0 | 0 | 2.12 | Yes | -50 | 0
CHVEN20706 | Heating Zone 2 | All Cooling Zones | Commercial | HVAC | Envelope | Insulation | Small Office | Heat Pump | Wall | R-0 to R-19 | 1.43 | 0.6 | 1.31 | Shell Insulation Small Office Wall Heat Pump R-0 to R-19 |  | Existing | Small Office |  | 1.52 | 30 | 2014-10-01 | 2016-09-30 | [12 empty] | Retrofit | BPA Qualified |  |  | BPA Qualified UES | 0 | 0 | 1.89 | Yes | -40.8 | 0
CHVEN20730 | Heating Zone 2 | All Cooling Zones | Commercial | HVAC | Envelope | Insulation | Stand-alone Retail | Heat Pump | Wall | R-0 to R-19 | 1.29 | 0.6 | 1.19 | Shell Insulation Stand-Alone Retail Wall Heat Pump R-0 to R-19 |  | Existing | Stand-Alone Retail |  | 1.52 | 30 | 2014-10-01 | 2016-09-30 | [12 empty] | Retrofit | BPA Qualified |  |  | BPA Qualified UES | 0 | 0 | 1.71 | Yes | -34.4 | 0
CHVEN20754 | Heating Zone 2 | All Cooling Zones | Commercial | HVAC | Envelope | Insulation | Strip Mall | Heat Pump | Wall | R-0 to R-19 | 1.76 | 0.6 | 1.61 | Shell Insulation Strip Mall Wall Heat Pump R-0 to R-19 |  | Existing | Strip Mall |  | 1.52 | 30 | 2014-10-01 | 2016-09-30 | [12 empty] | Retrofit | BPA Qualified |  |  | BPA Qualified UES | 0 | 0 | 2.32 | Yes | -35.4 | 0
CHVEN20778 | Heating Zone 2 | All Cooling Zones | Commercial | HVAC | Envelope | Insulation | Warehouse | Heat Pump | Wall | R-0 to R-19 | 8 | 0.6 | 7.33 | Shell Insulation Warehouse Wall Heat Pump R-0 to R-19 |  | Existing | Warehouse |  | 1.52 | 30 | 2014-10-01 | 2016-09-30 | [12 empty] | Retrofit | BPA Qualified |  |  | BPA Qualified UES | 0 | 0 | 10.58 | Yes | 3.6 | 0
CHVEN20514 | Heating Zone 2 | All Cooling Zones | Commercial | HVAC | Envelope | Insulation | Full Service Restaurant | Resistance | Wall | R-0 to R-19 | 1.43 | 0.6 | 1.31 | Shell Insulation Full Service Restaurant Wall Resistance R-0 to R-19 |  | Existing | Full Service Restaurant |  | 1.52 | 30 | 2014-10-01 | 2016-09-30 | [12 empty] | Retrofit | BPA Qualified |  |  | BPA Qualified UES | 0 | 0 | 1.89 | Yes | -28.8 | 0
CHVEN20598 | Heating Zone 2 | All Cooling Zones | Commercial | HVAC | Envelope | Insulation | Medium Office | Resistance | Wall | R-0 to R-19 | 1.63 | 0.6 | 1.49 | Shell Insulation Medium Office Wall Resistance R-0 to R-19 |  | Existing | Medium Office |  | 1.52 | 30 | 2014-10-01 | 2016-09-30 | [12 empty] | Retrofit | BPA Qualified |  |  | BPA Qualified UES | 0 | 0 | 2.15 | Yes | 42 | 0
CHVEN20622 | Heating Zone 2 | All Cooling Zones | Commercial | HVAC | Envelope | Insulation | Midrise Apartment | Resistance | Wall | R-0 to R-19 | 4.02 | 0.6 | 3.68 | Shell Insulation Midrise Apartment Wall Resistance R-0 to R-19 |  | Existing | Midrise Apartment |  | 1.52 | 30 | 2014-10-01 | 2016-09-30 | [12 empty] | Retrofit | BPA Qualified |  |  | BPA Qualified UES | 0 | 0 | 5.31 | Yes | -50.7 | 0
CHVEN20646 | Heating Zone 2 | All Cooling Zones | Commercial | HVAC | Envelope | Insulation | Other | Resistance | Wall | R-0 to R-19 | 3.86 | 0.6 | 3.54 | Shell Insulation Other Wall Resistance R-0 to R-19 |  | Existing | Other |  | 1.52 | 30 | 2014-10-01 | 2016-09-30 | [12 empty] | Retrofit | BPA Qualified |  |  | BPA Qualified UES | 0 | 0 | 5.1 | Yes | 89.8 | 0
CHVEN20670 | Heating Zone 2 | All Cooling Zones | Commercial | HVAC | Envelope | Insulation | Outpatient Care | Resistance | Wall | R-0 to R-19 | 5.92 | 0.6 | 5.43 | Shell Insulation Outpatient Care Wall Resistance R-0 to R-19 |  | Existing | Outpatient Care |  | 1.52 | 30 | 2014-10-01 | 2016-09-30 | [12 empty] | Retrofit | BPA Qualified |  |  | BPA Qualified UES | 0 | 0 | 7.83 | Yes | 15.2 | 0
CHVEN20694 | Heating Zone 2 | All Cooling Zones | Commercial | HVAC | Envelope | Insulation | Small Hotel | Resistance | Wall | R-0 to R-19 | 2.4 | 0.6 | 2.2 | Shell Insulation Small Hotel Wall Resistance R-0 to R-19 |  | Existing | Small Hotel |  | 1.52 | 30 | 2014-10-01 | 2016-09-30 | [12 empty] | Retrofit | BPA Qualified |  |  | BPA Qualified UES | 0 | 0 | 3.18 | Yes | -39.5 | 0
CHVEN20718 | Heating Zone 2 | All Cooling Zones | Commercial | HVAC | Envelope | Insulation | Small Office | Resistance | Wall | R-0 to R-19 | 2.14 | 0.6 | 1.96 | Shell Insulation Small Office Wall Resistance R-0 to R-19 |  | Existing | Small Office |  | 1.52 | 30 | 2014-10-01 | 2016-09-30 | [12 empty] | Retrofit | BPA Qualified |  |  | BPA Qualified UES | 0 | 0 | 2.83 | Yes | -15.9 | 0
CHVEN20742 | Heating Zone 2 | All Cooling Zones | Commercial | HVAC | Envelope | Insulation | Stand-alone Retail | Resistance | Wall | R-0 to R-19 | 1.94 | 0.6 | 1.78 | Shell Insulation Stand-Alone Retail Wall Resistance R-0 to R-19 |  | Existing | Stand-Alone Retail |  | 1.52 | 30 | 2014-10-01 | 2016-09-30 | [12 empty] | Retrofit | BPA Qualified |  |  | BPA Qualified UES | 0 | 0 | 2.56 | Yes | -52 | 0
CHVEN20766 | Heating Zone 2 | All Cooling Zones | Commercial | HVAC | Envelope | Insulation | Strip Mall | Resistance | Wall | R-0 to R-19 | 2.63 | 0.6 | 2.42 | Shell Insulation Strip Mall Wall Resistance R-0 to R-19 |  | Existing | Strip Mall |  | 1.52 | 30 | 2014-10-01 | 2016-09-30 | [12 empty] | Retrofit | BPA Qualified |  |  | BPA Qualified UES | 0 | 0 | 3.48 | Yes | -36.6 | 0
CHVEN20790 | Heating Zone 2 | All Cooling Zones | Commercial | HVAC | Envelope | Insulation | Warehouse | Resistance | Wall | R-0 to R-19 | 12 | 0.6 | 11 | Shell Insulation Warehouse Wall Resistance R-0 to R-19 |  | Existing | Warehouse |  | 1.52 | 30 | 2014-10-01 | 2016-09-30 | [12 empty] | Retrofit | BPA Qualified |  |  | BPA Qualified UES | 0 | 0 | 15.86 | Yes | -48.1 | 0
CHVEN20538 | Heating Zone 2 | All Cooling Zones | Commercial | HVAC | Envelope | Insulation | K-8 School | Heat Pump | Wall | R-0 to R-19 (Metal Frame) | 4 | 0.6 | 3.67 | Shell Insulation K-8 School Wall Heat Pump R-0 to R-19 (Metal Frame) |  | Existing | K-8 School |  | 1.52 | 45 | 2014-10-01 | 2016-09-30 | [12 empty] | Retrofit | RTF Approved |  |  | RTF Active UES (Deemed) | 0 | 0 | 4.4 | Yes | -32.7 | 0
CHVEN20568 | Heating Zone 2 | All Cooling Zones | Commercial | HVAC | Envelope | Insulation | K-8 School | Resistance | Wall | R-0 to R-19 (Metal Frame) | 4 | 0.6 | 3.67 | Shell Insulation K-8 School Wall Resistance R-0 to R-19 (Metal Frame) |  | Existing | K-8 School |  | 1.52 | 45 | 2015-10-01 | 2016-09-30 |  |  |  | Resistance | [8 empty] | Retrofit | RTF Approved |  |  | RTF Active UES (Deemed) | 0 | 0 | 5 | Yes | -35.4 | 0
CHVEN20568 | Heating Zone 2 | All Cooling Zones | Commercial | HVAC | Envelope | Insulation | K-8 School | Resistance | Wall | R-0 to R-19 (Metal Frame) | 4 | 0.4 | 3.67 | Shell Insulation K-8 School Wall Resistance R-0 to R-19 (Metal Frame) |  | Existing | K-8 School |  | 1.52 | 45 | 2014-10-01 | 2015-09-30 | [12 empty] | Retrofit | RTF Approved |  |  | RTF Active UES (Deemed) | 0 | 0 | 5 | Yes | -35.4 | 0
CHVEN20541 | Heating Zone 2 | All Cooling Zones | Commercial | HVAC | Envelope | Insulation | K-8 School | Heat Pump | Wall | R-0 to R-19 (Wood Frame) | 5 | 0.6 | 4.58 | Shell Insulation K-8 School Wall Heat Pump R-0 to R-19 (Wood Frame) |  | Existing | K-8 School |  | 1.52 | 45 | 2014-10-01 | 2016-09-30 | [12 empty] | Retrofit | RTF Approved |  |  | RTF Active UES (Deemed) | 0 | 0 | 1.3 | Yes | 33 | 0
CHVEN20571 | Heating Zone 2 | All Cooling Zones | Commercial | HVAC | Envelope | Insulation | K-8 School | Resistance | Wall | R-0 to R-19 (Wood Frame) | 7 | 0.65 | 6.42 | Shell Insulation K-8 School Wall Resistance R-0 to R-19 (Wood Frame) |  | Existing | K-8 School |  | 1.52 | 45 | 2014-10-01 | 2016-09-30 | [12 empty] | Retrofit | RTF Approved |  |  | RTF Active UES (Deemed) | 0 | 0 | 9.8 | Yes | -46.6 | 0
RHVEN11909 | Heating Zone 2 | All Cooling Zones | Residential | HVAC | Envelope | Insulation | Manufactured Home | Existing | Floor Insulation | R-0 to R-22 | 1.61 | 0.5 | 1.48 | Insulation Manufactured Home Existing Floor Insulation R-0 to R-22 |  | Existing | Manufactured Home |  | 1 | 25 | 2013-04-01 | 2016-09-30 | per Square feet of area insulated | R-value 22 |  | Electric Heat | Floor Insulation | Floor Insulation | R-0 to R-22 |  |  |  | Existing insulation must be less than R-11. |  | Retrofit | RTF Approved | 2012-02-14 |  | RTF Active UES (Deemed) |  | 0 | 2.4 | Yes | -15.2
LHVEN11908 | Heating Zone 2 | All Cooling Zones | Residential | HVAC | Envelope | Insulation | Manufactured Home | Low Income Existing | Floor Insulation | R-0 to R-22 | 1.61 | 0.5 | 1.48 | Insulation Manufactured Home Low Income Floor Insulation R-0 to R-22 | Low Income | Existing | Manufactured Home |  | 1 | 25 | 2013-04-01 | 2016-09-30 | per Square feet of area insulated | R-value 22 |  | Electric Heat | Floor Insulation | Floor Insulation | R-0 to R-22 |  |  |  | Existing insulation must be less than R-11. |  | Retrofit | RTF Approved | 2012-02-14 |  | RTF Active UES (Deemed) |  | 0 | 2.4 | Yes | -15.2
CHVEN20520 | Heating Zone 2 | All Cooling Zones | Commercial | HVAC | Envelope | Insulation | K-8 School | Heat Pump | Roof | R-0 to R-25 + R-11 | 6 | 1.6 | 5.5 | Shell Insulation K-8 School Roof Heat Pump R-0 to R-25 + R-11 |  | Existing | K-8 School |  | 4.03 | 45 | 2014-10-01 | 2016-09-30 | [12 empty] | Retrofit | RTF Approved |  |  | RTF Active UES (Deemed) | 0 | 0 | 6.4 | Yes | -40.8 | 0
CHVEN20550 | Heating Zone 2 | All Cooling Zones | Commercial | HVAC | Envelope | Insulation | K-8 School | Resistance | Roof | R-0 to R-25 + R-11 | 9 | 1.6 | 8.25 | Shell Insulation K-8 School Roof Resistance R-0 to R-25 + R-11 |  | Existing | K-8 School |  | 4.03 | 45 | 2014-10-01 | 2016-09-30 | [12 empty] | Retrofit | RTF Approved |  |  | RTF Active UES (Deemed) | 0 | 0 | 3.6 | Yes | -27.1 | 0
CHVEN20524 | Heating Zone 2 | All Cooling Zones | Commercial | HVAC | Envelope | Insulation | K-8 School | Heat Pump | Attic | R-0 to R-30 | 6 | 0.6 | 5.5 | Shell Insulation K-8 School Attic Heat Pump R-0 to R-30 |  | Existing | K-8 School |  | 0.87 | 45 | 2014-10-01 | 2016-09-30 | [12 empty] | Retrofit | RTF Approved |  |  | RTF Active UES (Deemed) | 0 | 0 | 13.5 | Yes | -49.7 | 0
CHVEN20554 | Heating Zone 2 | All Cooling Zones | Commercial | HVAC | Envelope | Insulation | K-8 School | Resistance | Attic | R-0 to R-30 | 9 | 0.6 | 8.25 | Shell Insulation K-8 School Attic Resistance R-0 to R-30 |  | Existing | K-8 School |  | 0.87 | 45 | 2014-10-01 | 2016-09-30 | [12 empty] | Retrofit | RTF Approved |  |  | RTF Active UES (Deemed) | 0 | 0 | 16.3 | Yes | -51.1 | 0
RHVEN10091 | Heating Zone 2 | All Cooling Zones | Residential | HVAC | Envelope | Insulation | Manufactured Home | Existing | Attic Insulation | R-0 to R-30 | 1.39 | 0.42 | 1.29 | Insulation Manufactured Home Existing Attic Insulation R-0 to R-30 |  | Existing | Manufactured Home |  | 1 | 25 | 2007-10-01 | 2013-09-30 | per Square feet of area insulated | R-value 30 |  | Electric Heat | Attic Insulation | Attic Insulation | R-0 to R-30 |  |  |  | Existing insulation must be less than R-11. |  | Retrofit | RTF Approved |  |  | RTF Active UES (Deemed) | 0 | 0 | 1.1 | Yes | 45.98
RHVEN10091 | Heating Zone 2 | All Cooling Zones | Residential | HVAC | Envelope | Insulation | Manufactured Home | Existing | Attic Insulation | R-0 to R-30 | 1.25 | 0.5 | 1.15 | Insulation Manufactured Home Existing Attic Insulation R-0 to R-30 |  | Existing | Manufactured Home |  | 0.66 | 25 | 2013-10-01 | 2016-09-30 | per Square feet of area insulated | R-value 30 |  | Electric Heat | Attic Insulation | Attic Insulation | R-0 to R-30 |  |  |  | Existing insulation must be less than R-11. |  | Retrofit | RTF Approved |  |  | RTF Active UES (Deemed) |  | 0 | 2.9 | Yes | -22.9
LHVEN10019 | Heating Zone 2 | All Cooling Zones | Residential | HVAC | Envelope | Insulation | Manufactured Home | Low Income Existing | Attic Insulation | R-0 to R-30 | 1.39 | 0.42 | 1.29 | Insulation Manufactured Home Low Income Existing Attic Insulation R-0 to R-30 | Low Income | Existing | Manufactured Home |  | 1 | 25 | 2007-10-01 | 2013-09-30 | per Square feet of area insulated | R-value 30 |  | Electric Heat | Attic Insulation | Attic Insulation | R-0 to R-30 |  |  |  | Existing insulation must be less than R-11. |  | Retrofit | RTF Approved |  |  | RTF Active UES (Deemed) | 0 | 0 | 1.1 | Yes | 45.98
LHVEN10019 | Heating Zone 2 | All Cooling Zones | Residential | HVAC | Envelope | Insulation | Manufactured Home | Low Income Existing | Attic Insulation | R-0 to R-30 | 1.25 | 0.5 | 1.15 | Insulation Manufactured Home Low Income Existing Attic Insulation R-0 to R-30 | Low Income | Existing | Manufactured Home |  | 0.66 | 25 | 2013-10-01 | 2016-09-30 | per Square feet of area insulated | R-value 30 |  | Electric Heat | Attic Insulation | Attic Insulation | R-0 to R-30 |  |  |  | Existing insulation must be less than R-11. |  | Retrofit | RTF Approved |  |  | RTF Active UES (Deemed) |  | 0 | 2.9 | Yes | -22.9
RHVEN10114 | Heating Zone 2 | All Cooling Zones | Residential | HVAC | Envelope | Insulation | Multifamily | Existing | Floor Insulation | R-0 to R-30 | 2.39 | 0.72 | 2.22 | Insulation Multifamily Existing Floor Insulation R-0 to R-30 |  | Existing | Multifamily |  | 0.95 | 45 | 2007-10-01 | 2016-09-30 | per Square feet of area insulated | R-value 30 |  | Electric Heat | Floor Insulation | Floor Insulation | R-0 to R-30 |  |  |  | Existing insulation must be less than R-11. |  | Retrofit | RTF Approved |  |  | RTF Active UES (Deemed) | 0 | 0 | 2.5 | Yes | 19.08
RHVEN10144 | Heating Zone 2 | All Cooling Zones | Residential | HVAC | Envelope | Insulation | Single Family | Existing | Floor Insulation | R-0 to R-30 | 3.41 | 1.02 | 3.17 | Insulation Single Family Existing Floor Insulation R-0 to R-30 |  | Existing | Single Family |  | 0.95 | 45 | 2007-10-01 | 2015-09-30 | per Square feet of area insulated | R-value 30 |  | Electric Heat | Floor Insulation | Floor Insulation | R-0 to R-30 |  |  |  | Existing insulation must be less than R-11. |  | Retrofit | RTF Approved |  |  | RTF Active UES (Deemed) | 0 | 0 | 4.1 | Yes | 13.41
LHVEN10042 | Heating Zone 2 | All Cooling Zones | Residential | HVAC | Envelope | Insulation | Multifamily | Low Income Existing | Floor Insulation | R-0 to R-30 | 2.39 | 0.72 | 2.22 | Insulation Multifamily Low Income Existing Floor Insulation R-0 to R-30 | Low Income | Existing | Multifamily |  | 0.95 | 45 | 2007-10-01 | 2016-09-30 | per Square feet of area insulated | R-value 30 |  | Electric Heat | Floor Insulation | Floor Insulation | R-0 to R-30 |  |  |  | Existing insulation must be less than R-11. |  | Retrofit | RTF Approved |  |  | RTF Active UES (Deemed) | 0 | 0 | 2.5 | Yes | 19.08
LHVEN10072 | Heating Zone 2 | All Cooling Zones | Residential | HVAC | Envelope | Insulation | Single Family | Low Income Existing | Floor Insulation | R-0 to R-30 | 3.41 | 1.02 | 3.17 | Insulation Single Family Low Income Existing Floor Insulation R-0 to R-30 | Low Income | Existing | Single Family |  | 0.95 | 45 | 2007-10-01 | 2015-09-30 | per Square feet of area insulated | R-value 30 |  | Electric Heat | Floor Insulation | Floor Insulation | R-0 to R-30 |  |  |  | Existing insulation must be less than R-11. |  | Retrofit | RTF Approved |  |  | RTF Active UES (Deemed) | 0 | 0 | 4.1 | Yes | 13.41
CHVEN20525 | Heating Zone 2 | All Cooling Zones | Commercial | HVAC | Envelope | Insulation | K-8 School | Heat Pump | Roof | R-0 to R-30 | 6 | 0.8 | 5.5 | Shell Insulation K-8 School Roof Heat Pump R-0 to R-30 |  | Existing | K-8 School |  | 5.42 | 45 | 2014-10-01 | 2016-09-30 | [12 empty] | Retrofit | RTF Approved |  |  | RTF Active UES (Deemed) | 0 | 0 | 2.6 | Yes | -13.8 | 0
CHVEN20555 | Heating Zone 2 | All Cooling Zones | Commercial | HVAC | Envelope | Insulation | K-8 School | Resistance | Roof | R-0 to R-30 | 9 | 0.8 | 8.25 | Shell Insulation K-8 School Roof Resistance R-0 to R-30 |  | Existing | K-8 School |  | 5.42 | 45 | 2014-10-01 | 2016-09-30 | [12 empty] | Retrofit | RTF Approved |  |  | RTF Active UES (Deemed) | 0 | 0 | 2.6 | Yes | -15.6 | 0
RHVEN10110 | Heating Zone 2 | All Cooling Zones | Residential | HVAC | Envelope | Insulation | Multifamily | Existing | Attic Insulation | R-0 to R-38 | 3.86 | 1.16 | 3.58 | Insulation Multifamily Existing Attic Insulation R-0 to R-38 |  | Existing | Multifamily |  | 1.19 | 45 | 2007-10-01 | 2016-09-30 | per Square feet of area insulated | R-value 38 |  | Electric Heat | Attic Insulation | Attic Insulation | R-0 to R-38 |  |  |  | Existing insulation must be less than R-11. |  | Retrofit | RTF Approved |  |  | RTF Active UES (Deemed) | 0 | 0 | 3.3 | Yes | 14.92
RHVEN10138 | Heating Zone 2 | All Cooling Zones | Residential | HVAC | Envelope | Insulation | Single Family | Existing | Attic Insulation | R-0 to R-38 | 3.51 | 1.05 | 3.26 | Insulation Single Family Existing Attic Insulation R-0 to R-38 |  | Existing | Single Family |  | 1.19 | 45 | 2007-10-01 | 2015-09-30 | per Square feet of area insulated | R-value 38 |  | Electric Heat | Attic Insulation | Attic Insulation | R-0 to R-38 |  |  |  | Existing insulation must be less than R-11. |  | Retrofit | RTF Approved |  |  | RTF Active UES (Deemed) | 0 | 0 | 3 | Yes | 16.39 | 0
LHVEN10038 | Heating Zone 2 | All Cooling Zones | Residential | HVAC | Envelope | Insulation | Multifamily | Low Income Existing | Attic Insulation | R-0 to R-38 | 3.86 | 1.16 | 3.58 | Insulation Multifamily Low Income Existing Attic Insulation R-0 to R-38 | Low Income | Existing | Multifamily |  | 1.19 | 45 | 2007-10-01 | 2016-09-30 | per Square feet of area insulated | R-value 38 |  | Electric Heat | Attic Insulation | Attic Insulation | R-0 to R-38 |  |  |  | Existing insulation must be less than R-11. |  | Retrofit | RTF Approved |  |  | RTF Active UES (Deemed) | 0 | 0 | 3.3 | Yes | 14.92
LHVEN10066 | Heating Zone 2 | All Cooling Zones | Residential | HVAC | Envelope | Insulation | Single Family | Low Income Existing | Attic Insulation | R-0 to R-38 | 3.51 | 1.05 | 3.26 | Insulation Single Family Low Income Existing Attic Insulation R-0 to R-38 | Low Income | Existing | Single Family |  | 1.19 | 45 | 2007-10-01 | 2015-09-30 | per Square feet of area insulated | R-value 38 |  | Electric Heat | Attic Insulation | Attic Insulation | R-0 to R-38 |  |  |  | Existing insulation must be less than R-11. |  | Retrofit | RTF Approved |  |  | RTF Active UES (Deemed) | 0 | 0 | 3 | Yes | 16.39 | 0
CHVEN20529 | Heating Zone 2 | All Cooling Zones | Commercial | HVAC | Envelope | Insulation | K-8 School | Heat Pump | Attic | R-0 to R-49 | 6 | 0.7 | 5.5 | Shell Insulation K-8 School Attic Heat Pump R-0 to R-49 |  | Existing | K-8 School |  | 1.11 | 45 | 2014-10-01 | 2016-09-30 | [12 empty] | Retrofit | RTF Approved |  |  | RTF Active UES (Deemed) | 0 | 0 | 13.2 | Yes | -49.6 | 0
CHVEN20559 | Heating Zone 2 | All Cooling Zones | Commercial | HVAC | Envelope | Insulation | K-8 School | Resistance | Attic | R-0 to R-49 | 9 | 0.7 | 8.25 | Shell Insulation K-8 School Attic Resistance R-0 to R-49 |  | Existing | K-8 School |  | 1.11 | 45 | 2014-10-01 | 2016-09-30 | [12 empty] | Retrofit | RTF Approved |  |  | RTF Active UES (Deemed) | 0 | 0 | 13.3 | Yes | -49.6 | 0
RHVEN11733 | Heating Zone 2 | All Cooling Zones | Residential | HVAC | Envelope | Insulation | Multifamily | Existing | Attic Insulation | R-0 to R-49 | 4.01 | 1.2 | 3.73 | Insulation Multifamily Existing Attic Insulation R-0 to R-49 |  | Existing | Multifamily |  | 1.37 | 45 | 2007-10-01 | 2016-09-30 | per Square feet of area insulated | R-value 49 |  | Electric Heat | Attic Insulation | Attic Insulation | R-0 to R-49 |  |  |  | Existing insulation must be less than R-11. |  | Retrofit | RTF Approved |  |  | RTF Active UES (Deemed) |  |  | 2.99 | Yes
RHVEN10139 | Heating Zone 2 | All Cooling Zones | Residential | HVAC | Envelope | Insulation | Single Family | Existing | Attic Insulation | R-0 to R-49 | 3.73 | 1.12 | 3.47 | Insulation Single Family Existing Attic Insulation R-0 to R-49 |  | Existing | Single Family |  | 1.37 | 45 | 2007-10-01 | 2015-09-30 | per Square feet of area insulated | R-value 49 |  | Electric Heat | Attic Insulation | Attic Insulation | R-0 to R-49 |  |  |  | Existing insulation must be less than R-11. |  | Retrofit | RTF Approved |  |  | RTF Active UES (Deemed) | 0 | 0 | 3.3 | Yes | 17.77
LHVEN11748 | Heating Zone 2 | All Cooling Zones | Residential | HVAC | Envelope | Insulation | Multifamily | Low Income Existing | Attic Insulation | R-0 to R-49 | 4.01 | 1.2 | 3.73 | Insulation Multifamily Low Income Existing Attic Insulation R-0 to R-49 | Low Income | Existing | Multifamily |  | 1.37 | 45 | 2007-10-01 | 2016-09-30 | per Square feet of area insulated | R-value 49 |  | Electric Heat | Attic Insulation | Attic Insulation | R-0 to R-49 |  |  |  | Existing insulation must be less than R-11. |  | Retrofit | RTF Approved |  |  | RTF Active UES (Deemed) |  |  | 2.99 | Yes
LHVEN10067 | Heating Zone 2 | All Cooling Zones | Residential | HVAC | Envelope | Insulation | Single Family | Low Income Existing | Attic Insulation | R-0 to R-49 | 3.73 | 1.12 | 3.47 | Insulation Single Family Low Income Existing Attic Insulation R-0 to R-49 | Low Income | Existing | Single Family |  | 1.37 | 45 | 2007-10-01 | 2015-09-30 | per Square feet of area insulated | R-value 49 |  | Electric Heat | Attic Insulation | Attic Insulation | R-0 to R-49 |  |  |  | Existing insulation must be less than R-11. |  | Retrofit | RTF Approved |  |  | RTF Active UES (Deemed) | 0 | 0 | 3.3 | Yes | 17.77
CHVEN20496 | Heating Zone 2 | All Cooling Zones | Commercial | HVAC | Envelope | Insulation | Full Service Restaurant | Heat Pump | Attic or Roof | R-0 to R-49 | 3.03 | 0.7 | 2.78 | Shell Insulation Full Service Restaurant Attic or Roof Heat Pump R-0 to R-49 |  | Existing | Full Service Restaurant |  | 1.11 | 30 | 2014-10-01 | 2016-09-30 | [12 empty] | Retrofit | BPA Qualified |  |  | BPA Qualified UES | 0 | 0 | 5.49 | Yes | 89.8 | 0
CHVEN20580 | Heating Zone 2 | All Cooling Zones | Commercial | HVAC | Envelope | Insulation | Medium Office | Heat Pump | Attic or Roof | R-0 to R-49 | 1.41 | 0.7 | 1.29 | Shell Insulation Medium Office Attic or Roof Heat Pump R-0 to R-49 |  | Existing | Medium Office |  | 1.11 | 30 | 2014-10-01 | 2016-09-30 | [12 empty] | Retrofit | BPA Qualified |  |  | BPA Qualified UES | 0 | 0 | 2.55 | Yes | 6 | 0
CHVEN20604 | Heating Zone 2 | All Cooling Zones | Commercial | HVAC | Envelope | Insulation | Midrise Apartment | Heat Pump | Attic or Roof | R-0 to R-49 | 6.64 | 0.7 | 6.08 | Shell Insulation Midrise Apartment Attic or Roof Heat Pump R-0 to R-49 |  | Existing | Midrise Apartment |  | 1.11 | 30 | 2014-10-01 | 2016-09-30 | [12 empty] | Retrofit | BPA Qualified |  |  | BPA Qualified UES | 0 | 0 | 12.02 | Yes | -41.7 | 0
CHVEN20628 | Heating Zone 2 | All Cooling Zones | Commercial | HVAC | Envelope | Insulation | Other | Heat Pump | Attic or Roof | R-0 to R-49 | 4.26 | 0.7 | 3.91 | Shell Insulation Other Roof Heat Pump R-0 to R-49 |  | Existing | Other |  | 1.11 | 30 | 2014-10-01 | 2016-09-30 | [12 empty] | Retrofit | BPA Qualified |  |  | BPA Qualified UES | 0 | 0 | 7.72 | Yes | -46.4 | 0
CHVEN20652 | Heating Zone 2 | All Cooling Zones | Commercial | HVAC | Envelope | Insulation | Outpatient Care | Heat Pump | Attic or Roof | R-0 to R-49 | 4.96 | 0.7 | 4.55 | Shell Insulation Outpatient Care Roof Heat Pump R-0 to R-49 |  | Existing | Outpatient Care |  | 1.11 | 30 | 2014-10-01 | 2016-09-30 | [12 empty] | Retrofit | BPA Qualified |  |  | BPA Qualified UES | 0 | 0 | 8.99 | Yes | 26.8 | 0
CHVEN20676 | Heating Zone 2 | All Cooling Zones | Commercial | HVAC | Envelope | Insulation | Small Hotel | Heat Pump | Attic or Roof | R-0 to R-49 | 7.18 | 0.7 | 6.58 | Shell Insulation Small Hotel Roof Heat Pump R-0 to R-49 |  | Existing | Small Hotel |  | 1.11 | 30 | 2014-10-01 | 2016-09-30 | [12 empty] | Retrofit | BPA Qualified |  |  | BPA Qualified UES | 0 | 0 | 13 | Yes | -48.7 | 0
CHVEN20700 | Heating Zone 2 | All Cooling Zones | Commercial | HVAC | Envelope | Insulation | Small Office | Heat Pump | Attic or Roof | R-0 to R-49 | 3.17 | 0.7 | 2.91 | Shell Insulation Small Office Roof Heat Pump R-0 to R-49 |  | Existing | Small Office |  | 1.11 | 30 | 2014-10-01 | 2016-09-30 | [12 empty] | Retrofit | BPA Qualified |  |  | BPA Qualified UES | 0 | 0 | 5.74 | Yes | -28.8 | 0
CHVEN20724 | Heating Zone 2 | All Cooling Zones | Commercial | HVAC | Envelope | Insulation | Stand-alone Retail | Heat Pump | Attic or Roof | R-0 to R-49 | 3.75 | 0.7 | 3.44 | Shell Insulation Stand-Alone Retail Roof Heat Pump R-0 to R-49 |  | Existing | Stand-Alone Retail |  | 1.11 | 30 | 2014-10-01 | 2016-09-30 | [12 empty] | Retrofit | BPA Qualified |  |  | BPA Qualified UES | 0 | 0 | 6.78 | Yes | -32.7 | 0
CHVEN20748 | Heating Zone 2 | All Cooling Zones | Commercial | HVAC | Envelope | Insulation | Strip Mall | Heat Pump | Attic or Roof | R-0 to R-49 | 4.07 | 0.7 | 3.73 | Shell Insulation Strip Mall Roof Heat Pump R-0 to R-49 |  | Existing | Strip Mall |  | 1.11 | 30 | 2014-10-01 | 2016-09-30 | [12 empty] | Retrofit | BPA Qualified |  |  | BPA Qualified UES | 0 | 0 | 7.37 | Yes | 47.4 | 0
CHVEN20772 | Heating Zone 2 | All Cooling Zones | Commercial | HVAC | Envelope | Insulation | Warehouse | Heat Pump | Attic or Roof | R-0 to R-49 | 1.74 | 0.7 | 1.6 | Shell Insulation Warehouse Attic or Roof Heat Pump R-0 to R-49 |  | Existing | Warehouse |  | 1.11 | 30 | 2014-10-01 | 2016-09-30 | [12 empty] | Retrofit | BPA Qualified |  |  | BPA Qualified UES | 0 | 0 | 3.15 | Yes | -41.8 | 0
CHVEN20508 | Heating Zone 2 | All Cooling Zones | Commercial | HVAC | Envelope | Insulation | Full Service Restaurant | Resistance | Attic or Roof | R-0 to R-49 | 4.55 | 0.7 | 4.17 | Shell Insulation Full Service Restaurant Attic or Roof Resistance R-0 to R-49 |  | Existing | Full Service Restaurant |  | 1.11 | 30 | 2014-10-01 | 2016-09-30 | [12 empty] | Retrofit | BPA Qualified |  |  | BPA Qualified UES | 0 | 0 | 8.24 | Yes | 26.8 | 0
CHVEN20592 | Heating Zone 2 | All Cooling Zones | Commercial | HVAC | Envelope | Insulation | Medium Office | Resistance | Attic or Roof | R-0 to R-49 | 2.11 | 0.7 | 1.94 | Shell Insulation Medium Office Attic or Roof Resistance R-0 to R-49 |  | Existing | Medium Office |  | 1.11 | 30 | 2014-10-01 | 2016-09-30 | [12 empty] | Retrofit | BPA Qualified |  |  | BPA Qualified UES | 0 | 0 | 3.82 | Yes | -51.8 | 0
CHVEN20616 | Heating Zone 2 | All Cooling Zones | Commercial | HVAC | Envelope | Insulation | Midrise Apartment | Resistance | Attic or Roof | R-0 to R-49 | 9.95 | 0.7 | 9.13 | Shell Insulation Midrise Apartment Roof Resistance R-0 to R-49 |  | Existing | Midrise Apartment |  | 1.11 | 30 | 2014-10-01 | 2016-09-30 | [12 empty] | Retrofit | BPA Qualified |  |  | BPA Qualified UES | 0 | 0 | 18.02 | Yes | -51.1 | 0
CHVEN20640 | Heating Zone 2 | All Cooling Zones | Commercial | HVAC | Envelope | Insulation | Other | Resistance | Attic or Roof | R-0 to R-49 | 6.39 | 0.7 | 5.86 | Shell Insulation Other Roof Resistance R-0 to R-49 |  | Existing | Other |  | 1.11 | 30 | 2014-10-01 | 2016-09-30 | [12 empty] | Retrofit | BPA Qualified |  |  | BPA Qualified UES | 0 | 0 | 11.58 | Yes | 42 | 0
CHVEN20664 | Heating Zone 2 | All Cooling Zones | Commercial | HVAC | Envelope | Insulation | Outpatient Care | Resistance | Attic or Roof | R-0 to R-49 | 7.45 | 0.7 | 6.83 | Shell Insulation Outpatient Care Roof Resistance R-0 to R-49 |  | Existing | Outpatient Care |  | 1.11 | 30 | 2014-10-01 | 2016-09-30 | [12 empty] | Retrofit | BPA Qualified |  |  | BPA Qualified UES | 0 | 0 | 13.48 | Yes | -21.1 | 0
CHVEN20688 | Heating Zone 2 | All Cooling Zones | Commercial | HVAC | Envelope | Insulation | Small Hotel | Resistance | Attic or Roof | R-0 to R-49 | 10.77 | 0.7 | 9.88 | Shell Insulation Small Hotel Roof Resistance R-0 to R-49 |  | Existing | Small Hotel |  | 1.11 | 30 | 2014-10-01 | 2016-09-30 | [12 empty] | Retrofit | BPA Qualified |  |  | BPA Qualified UES | 0 | 0 | 19.51 | Yes | -48.5 | 0
CHVEN20712 | Heating Zone 2 | All Cooling Zones | Commercial | HVAC | Envelope | Insulation | Small Office | Resistance | Attic or Roof | R-0 to R-49 | 4.75 | 0.7 | 4.36 | Shell Insulation Small Office Roof Resistance R-0 to R-49 |  | Existing | Small Office |  | 1.11 | 30 | 2014-10-01 | 2016-09-30 | [12 empty] | Retrofit | BPA Qualified |  |  | BPA Qualified UES | 0 | 0 | 8.61 | Yes | -50.8 | 0
CHVEN20736 | Heating Zone 2 | All Cooling Zones | Commercial | HVAC | Envelope | Insulation | Stand-alone Retail | Resistance | Attic or Roof | R-0 to R-49 | 5.62 | 0.7 | 5.15 | Shell Insulation Stand-Alone Retail Roof Resistance R-0 to R-49 |  | Existing | Stand-Alone Retail |  | 1.11 | 30 | 2014-10-01 | 2016-09-30 | [12 empty] | Retrofit | BPA Qualified |  |  | BPA Qualified UES | 0 | 0 | 10.18 | Yes | -27.1 | 0
CHVEN20760 | Heating Zone 2 | All Cooling Zones | Commercial | HVAC | Envelope | Insulation | Strip Mall | Resistance | Attic or Roof | R-0 to R-49 | 6.11 | 0.7 | 5.6 | Shell Insulation Strip Mall Roof Resistance R-0 to R-49 |  | Existing | Strip Mall |  | 1.11 | 30 | 2014-10-01 | 2016-09-30 | [12 empty] | Retrofit | BPA Qualified |  |  | BPA Qualified UES | 0 | 0 | 11.06 | Yes | -15.6 | 0
CHVEN20784 | Heating Zone 2 | All Cooling Zones | Commercial | HVAC | Envelope | Insulation | Warehouse | Resistance | Attic or Roof | R-0 to R-49 | 2.61 | 0.7 | 2.4 | Shell Insulation Warehouse Attic or Roof Resistance R-0 to R-49 |  | Existing | Warehouse |  | 1.11 | 30 | 2014-10-01 | 2016-09-30 | [12 empty] | Retrofit | BPA Qualified |  |  | BPA Qualified UES | 0 | 0 | 4.73 | Yes | -46.4 | 0
CHVEN20544 | Heating Zone 2 | All Cooling Zones | Commercial | HVAC | Envelope | Insulation | K-8 School | Heat Pump | Wall | R-0 to R-9.5 | 4 | 0.35 | 3.67 | Shell Insulation K-8 School Wall Heat Pump R-0 to R-9.5 |  | Existing | K-8 School |  | 5.72 | 45 | 2014-10-01 | 2016-09-30 | [12 empty] | Retrofit | RTF Approved |  |  | RTF Active UES (Deemed) | 0 | 0 | 4.7 | Yes | -34.4 | 0
CHVEN20574 | Heating Zone 2 | All Cooling Zones | Commercial | HVAC | Envelope | Insulation | K-8 School | Resistance | Wall | R-0 to R-9.5 | 5 | 0.35 | 4.58 | Shell Insulation K-8 School Wall Resistance R-0 to R-9.5 |  | Existing | K-8 School |  | 5.72 | 45 | 2014-10-01 | 2016-09-30 | [12 empty] | Retrofit | RTF Approved |  |  | RTF Active UES (Deemed) | 0 | 0 | 5.3 | Yes | -36.9 | 0
RHVEN10146 | Heating Zone 2 | All Cooling Zones | Residential | HVAC | Envelope | Insulation | Single Family | New | Slab Insulation | R-10 Full slab insulation w/ R-5 thermal break. | 1662 | 0 | 1524 | Insulation Single Family New Slab Insulation R-10 Full slab insulation w/ R-5 thermal break. |  | New | Single Family |  | 1142.4 | 70 | 2008-10-01 | 2016-09-30 | per Residence | R-value 10 |  | Electric Zonal |  | Slab Insulation | R-10 Full slab insulation w/ R-5 thermal break. | [5 empty] | Lost Opportunity | RTF Approved |  |  | RTF Active UES (Deemed) | 0.38 | 0.8 | 1.8 | Yes | 27.2 | 1.4
RHVEN10147 | Heating Zone 2 | All Cooling Zones | Residential | HVAC | Envelope | Insulation | Single Family | New | Slab Insulation | R-10 Full slab insulation w/ R-5 thermal break. | 1763 | 0 | 1617 | Insulation Single Family New Slab Insulation R-10 Full slab insulation w/ R-5 thermal break. |  | New | Single Family |  | 1142.4 | 70 | 2008-10-01 | 2016-09-30 | per Residence | R-value 10 |  | Electric Forced Air Furnace w/o Air Conditioning |  | Slab Insulation | R-10 Full slab insulation w/ R-5 thermal break. | [5 empty] | Lost Opportunity | RTF Approved |  |  | RTF Active UES (Deemed) | 0.39 | 1.04 | 2 | Yes | 21.7 | 1.4
RHVEN10148 | Heating Zone 2 | All Cooling Zones | Residential | HVAC | Envelope | Insulation | Single Family | New | Slab Insulation | R-10 Full slab insulation w/ R-5 thermal break. | 1705 | 0 | 1564 | Insulation Single Family New Slab Insulation R-10 Full slab insulation w/ R-5 thermal break. |  | New | Single Family |  | 1142.4 | 70 | 2008-10-01 | 2016-09-30 | per Residence | R-value 10 |  | Electric Forced Air Furnace w/ Air Conditioning |  | Slab Insulation | R-10 Full slab insulation w/ R-5 thermal break. | [5 empty] | Lost Opportunity | RTF Approved |  |  | RTF Active UES (Deemed) | 0.38 | 1 | 1.9 | Yes | 23.2 | 1.4
RHVEN10149 | Heating Zone 2 | All Cooling Zones | Residential | HVAC | Envelope | Insulation | Single Family | New | Slab Insulation | R-10 Full slab insulation w/ R-5 thermal break. | 884 | 0 | 811 | Insulation Single Family New Slab Insulation R-10 Full slab insulation w/ R-5 thermal break. |  | New | Single Family |  | 1142.4 | 70 | 2008-10-01 | 2016-09-30 | per Residence | R-value 10 |  | Air-source Heat Pump |  | Slab Insulation | R-10 Full slab insulation w/ R-5 thermal break. | Air-source Heat Pump, HSPF 8.5 or higher |  |  |  |  | Lost Opportunity | RTF Approved |  |  | RTF Active UES (Deemed) | 0.23 | 0.64 | 1 | Yes | 61.2 | 0.7
RHVEN10150 | Heating Zone 2 | All Cooling Zones | Residential | HVAC | Envelope | Insulation | Single Family | New | Slab Insulation | R-10 Full slab insulation w/ R-5 thermal break. | 840 | 0 | 770 | Insulation Single Family New Slab Insulation R-10 Full slab insulation w/ R-5 thermal break. |  | New | Single Family |  | 1142.4 | 70 | 2008-10-01 | 2016-09-30 | per Residence | R-value 10 |  | Air-source Heat Pump |  | Slab Insulation | R-10 Full slab insulation w/ R-5 thermal break. | Air-source Heat Pump, HSPF less than 8.5 |  |  |  |  | Lost Opportunity | RTF Approved |  |  | RTF Active UES (Deemed) | 0.22 | 0.61 | 1 | Yes | 65.7 | 0.7
RHVEN10094 | Heating Zone 2 | All Cooling Zones | Residential | HVAC | Envelope | Insulation | Manufactured Home | Existing | Floor Insulation | R-11 to R-22 | 1.23 | 0 | 1.14 | Insulation Manufactured Home Existing Floor Insulation R-11 to R-22 |  | Existing | Manufactured Home |  | 1.26 | 25 | 2007-10-01 | 2013-09-30 | per Square feet of area insulated | R-value 22 |  | Electric Heat | Floor Insulation | Floor Insulation | R-11 to R-22 |  |  |  | Existing insulation must be R-11. |  | Retrofit | RTF Approved |  |  | RTF Active UES (Deemed) |  |  | 0.74 | No | 65.36
RHVEN10094 | Heating Zone 2 | All Cooling Zones | Residential | HVAC | Envelope | Insulation | Manufactured Home | Existing | Floor Insulation | R-11 to R-22 | 0.85 | 0.3 | 0.78 | Insulation Manufactured Home Existing Floor Insulation R-11 to R-22 |  | Existing | Manufactured Home |  | 0.5 | 25 | 2013-10-01 | 2016-09-30 | per Square feet of area insulated | R-value 22 |  | Electric Heat | Floor Insulation | Floor Insulation | R-11 to R-22 |  |  |  | Existing insulation must be R-11. |  | Retrofit | RTF Approved | 2012-02-14 |  | RTF Active UES (Deemed) |  |  | 2.6 | Yes | -17.7
LHVEN10022 | Heating Zone 2 | All Cooling Zones | Residential | HVAC | Envelope | Insulation | Manufactured Home | Low Income Existing | Floor Insulation | R-11 to R-22 | 1.23 | 0 | 1.14 | Insulation Manufactured Home Low Income Existing Floor Insulation R-11 to R-22 | Low Income | Existing | Manufactured Home |  | 1.26 | 25 | 2007-10-01 | 2013-09-30 | per Square feet of area insulated | R-value 22 |  | Electric Heat | Floor Insulation | Floor Insulation | R-11 to R-22 |  |  |  | Existing insulation must be R-11. |  | Retrofit | RTF Approved |  |  | RTF Active UES (Deemed) |  |  | 0.74 | No | 65.36
LHVEN10022 | Heating Zone 2 | All Cooling Zones | Residential | HVAC | Envelope | Insulation | Manufactured Home | Low Income Existing | Floor Insulation | R-11 to R-22 | 0.85 | 0.3 | 0.78 | Insulation Manufactured Home Low Income Existing Floor Insulation R-11 to R-22 | Low Income | Existing | Manufactured Home |  | 0.5 | 25 | 2013-10-01 | 2016-09-30 | per Square feet of area insulated | R-value 22 |  | Electric Heat | Floor Insulation | Floor Insulation | R-11 to R-22 |  |  |  | Existing insulation must be R-11. |  | Retrofit | RTF Approved | 2012-02-14 |  | RTF Active UES (Deemed) |  |  | 2.6 | Yes | -17.7
RHVEN10092 | Heating Zone 2 | All Cooling Zones | Residential | HVAC | Envelope | Insulation | Manufactured Home | Existing | Attic Insulation | R-19 to R-30 | 0.7 | 0 | 0.65 | Insulation Manufactured Home Existing Attic Insulation R-19 to R-30 |  | Existing | Manufactured Home |  | 0.58 | 25 | 2007-10-01 | 2013-09-30 | per Square feet of area insulated | R-value 30 |  | Electric Heat | Attic Insulation | Attic Insulation | R-19 to R-30 |  |  |  | Existing insulation must be greater than or equal to R-11, but less than or equal to R-19. |  | Retrofit | RTF Approved |  |  | RTF Active UES (Deemed) |  |  | 0.92 | No | 52.81
RHVEN10092 | Heating Zone 2 | All Cooling Zones | Residential | HVAC | Envelope | Insulation | Manufactured Home | Existing | Attic Insulation | R-19 to R-30 | 0.51 | 0.25 | 0.47 | Insulation Manufactured Home Existing Attic Insulation R-19 to R-30 |  | Existing | Manufactured Home |  | 0.24 | 25 | 2013-10-01 | 2016-09-30 | per Square feet of area insulated | R-value 30 |  | Electric Heat | Attic Insulation | Attic Insulation | R-19 to R-30 |  |  |  | Existing insulation must be greater than or equal to R-11, but less than or equal to R-19. |  | Retrofit | RTF Approved |  |  | RTF Active UES (Deemed) |  |  | 3.2 | Yes | -27.2
LHVEN10020 | Heating Zone 2 | All Cooling Zones | Residential | HVAC | Envelope | Insulation | Manufactured Home | Low Income Existing | Attic Insulation | R-19 to R-30 | 0.7 | 0 | 0.65 | Insulation Manufactured Home Low Income Existing Attic Insulation R-19 to R-30 | Low Income | Existing | Manufactured Home |  | 0.58 | 25 | 2007-10-01 | 2013-09-30 | per Square feet of area insulated | R-value 30 |  | Electric Heat | Attic Insulation | Attic Insulation | R-19 to R-30 |  |  |  | Existing insulation must be greater than or equal to R-11, but less than or equal to R-19. |  | Retrofit | RTF Approved |  |  | RTF Active UES (Deemed) |  |  | 0.92 | No | 52.81
LHVEN10020 | Heating Zone 2 | All Cooling Zones | Residential | HVAC | Envelope | Insulation | Manufactured Home | Low Income Existing | Attic Insulation | R-19 to R-30 | 0.51 | 0.25 | 0.47 | Insulation Manufactured Home Low Income Existing Attic Insulation R-19 to R-30 | Low Income | Existing | Manufactured Home |  | 0.24 | 25 | 2013-10-01 | 2016-09-30 | per Square feet of area insulated | R-value 30 |  | Electric Heat | Attic Insulation | Attic Insulation | R-19 to R-30 |  |  |  | Existing insulation must be greater than or equal to R-11, but less than or equal to R-19. |  | Retrofit | RTF Approved |  |  | RTF Active UES (Deemed) |  |  | 3.2 | Yes | -27.2
RHVEN10115 | Heating Zone 2 | All Cooling Zones | Residential | HVAC | Envelope | Insulation | Multifamily | Existing | Floor Insulation | R-19 to R-30 | 0.37 | 0.11 | 0.35 | Insulation Multifamily Existing Floor Insulation R-19 to R-30 |  | Existing | Multifamily |  | 0.15 | 45 | 2007-10-01 | 2016-09-30 | per Square feet of area insulated | R-value 30 |  | Electric Heat | Floor Insulation | Floor Insulation | R-19 to R-30 |  |  |  | Existing insulation must be greater than or equal to R-11, but less than or equal to R-19. |  | Retrofit | RTF Approved |  |  | RTF Active UES (Deemed) | 0 | 0 | 2.54 | Yes | 19.12
RHVEN10145 | Heating Zone 2 | All Cooling Zones | Residential | HVAC | Envelope | Insulation | Single Family | Existing | Floor Insulation | R-19 to R-30 | 0.5 | 0.16 | 0.5 | Insulation Single Family Existing Floor Insulation R-19 to R-30 |  | Existing | Single Family |  | 0.15 | 45 | 2007-10-01 | 2015-09-30 | per Square feet of area insulated | R-value 30 |  | Electric Heat | Floor Insulation | Floor Insulation | R-19 to R-30 |  |  |  | Existing insulation must be greater than or equal to R-11, but less than or equal to R-19. |  | Retrofit | RTF Approved |  |  | RTF Active UES (Deemed) | 0 | 0 | 3.61 | Yes | 13.44
LHVEN10043 | Heating Zone 2 | All Cooling Zones | Residential | HVAC | Envelope | Insulation | Multifamily | Low Income Existing | Floor Insulation | R-19 to R-30 | 0.37 | 0.11 | 0.35 | Insulation Multifamily Low Income Existing Floor Insulation R-19 to R-30 | Low Income | Existing | Multifamily |  | 0.15 | 45 | 2007-10-01 | 2016-09-30 | per Square feet of area insulated | R-value 30 |  | Electric Heat | Floor Insulation | Floor Insulation | R-19 to R-30 |  |  |  | Existing insulation must be greater than or equal to R-11, but less than or equal to R-19. |  | Retrofit | RTF Approved |  |  | RTF Active UES (Deemed) | 0 | 0 | 2.54 | Yes | 19.12
LHVEN10073 | Heating Zone 2 | All Cooling Zones | Residential | HVAC | Envelope | Insulation | Single Family | Low Income Existing | Floor Insulation | R-19 to R-30 | 0.5 | 0.16 | 0.5 | Insulation Single Family Low Income Existing Floor Insulation R-19 to R-30 | Low Income | Existing | Single Family |  | 0.15 | 45 | 2007-10-01 | 2015-09-30 | per Square feet of area insulated | R-value 30 |  | Electric Heat | Floor Insulation | Floor Insulation | R-19 to R-30 |  |  |  | Existing insulation must be greater than or equal to R-11, but less than or equal to R-19. |  | Retrofit | RTF Approved |  |  | RTF Active UES (Deemed) | 0 | 0 | 3.61 | Yes | 13.44
RHVEN10111 | Heating Zone 2 | All Cooling Zones | Residential | HVAC | Envelope | Insulation | Multifamily | Existing | Attic Insulation | R-19 to R-38 | 0.65 | 0.2 | 0.61 | Insulation Multifamily Existing Attic Insulation R-19 to R-38 |  | Existing | Multifamily |  | 0.66 | 45 | 2007-10-01 | 2016-09-30 | per Square feet of area insulated | R-value 38 |  | Electric Heat | Attic Insulation | Attic Insulation | R-19 to R-38 |  |  |  | Existing insulation must be greater than or equal to R-11, but less than or equal to R-19. |  | Retrofit | RTF Approved |  |  | RTF Active UES (Deemed) | 0 | 0 | 1 | Yes | 48.71
RHVEN10140 | Heating Zone 2 | All Cooling Zones | Residential | HVAC | Envelope | Insulation | Single Family | Existing | Attic Insulation | R-19 to R-38 | 0.9 | 0.28 | 0.9 | Insulation Single Family Existing Attic Insulation R-19 to R-38 |  | Existing | Single Family |  | 0.33 | 45 | 2007-10-01 | 2015-09-30 | per Square feet of area insulated | R-value 38 |  | Electric Heat | Attic Insulation | Attic Insulation | R-19 to R-38 |  |  |  | Existing insulation must be greater than or equal to R-11, but less than or equal to R-19. |  | Retrofit | RTF Approved |  |  | RTF Active UES (Deemed) | 0 | 0 | 2.83 | Yes | 17.15 | 0
LHVEN10039 | Heating Zone 2 | All Cooling Zones | Residential | HVAC | Envelope | Insulation | Multifamily | Low Income Existing | Attic Insulation | R-19 to R-38 | 0.65 | 0.2 | 0.61 | Insulation Multifamily Low Income Existing Attic Insulation R-19 to R-38 | Low Income | Existing | Multifamily |  | 0.66 | 45 | 2007-10-01 | 2016-09-30 | per Square feet of area insulated | R-value 38 |  | Electric Heat | Attic Insulation | Attic Insulation | R-19 to R-38 |  |  |  | Existing insulation must be greater than or equal to R-11, but less than or equal to R-19. |  | Retrofit | RTF Approved |  |  | RTF Active UES (Deemed) | 0 | 0 | 1 | Yes | 48.71
LHVEN10068 | Heating Zone 2 | All Cooling Zones | Residential | HVAC | Envelope | Insulation | Single Family | Low Income Existing | Attic Insulation | R-19 to R-38 | 0.9 | 0.28 | 0.9 | Insulation Single Family Low Income Existing Attic Insulation R-19 to R-38 | Low Income | Existing | Single Family |  | 0.33 | 45 | 2007-10-01 | 2015-09-30 | per Square feet of area insulated | R-value 38 |  | Electric Heat | Attic Insulation | Attic Insulation | R-19 to R-38 |  |  |  | Existing insulation must be greater than or equal to R-11, but less than or equal to R-19. |  | Retrofit | RTF Approved |  |  | RTF Active UES (Deemed) | 0 | 0 | 2.83 | Yes | 17.15 | 0
RHVEN11736 | Heating Zone 2 | All Cooling Zones | Residential | HVAC | Envelope | Insulation | Multifamily | Existing | Attic Insulation | R-19 to R-49 | 0.81 | 0.24 | 0.75 | Insulation Multifamily Existing Attic Insulation R-19 to R-49 |  | Existing | Multifamily |  | 0.51 | 45 | 2007-10-01 | 2016-09-30 | per Square feet of area insulated | R-value 49 |  | Electric Heat | Attic Insulation | Attic Insulation | R-19 to R-49 |  |  |  | Existing insulation must be greater than or equal to R-11, but less than or equal to R-19. |  | Retrofit | RTF Approved |  |  | RTF Active UES (Deemed) |  |  | 1.75 | Yes
RHVEN10141 | Heating Zone 2 | All Cooling Zones | Residential | HVAC | Envelope | Insulation | Single Family | Existing | Attic Insulation | R-19 to R-49 | 1.15 | 0.35 | 1.07 | Insulation Single Family Existing Attic Insulation R-19 to R-49 |  | Existing | Single Family |  | 0.51 | 45 | 2007-10-01 | 2015-09-30 | per Square feet of area insulated | R-value 49 |  | Electric Heat | Attic Insulation | Attic Insulation | R-19 to R-49 |  |  |  | Existing insulation must be greater than or equal to R-11, but less than or equal to R-19. |  | Retrofit | RTF Approved |  |  | RTF Active UES (Deemed) | 0 | 0 | 2.7 | Yes | 21.48
LHVEN11751 | Heating Zone 2 | All Cooling Zones | Residential | HVAC | Envelope | Insulation | Multifamily | Low Income Existing | Attic Insulation | R-19 to R-49 | 0.81 | 0.24 | 0.75 | Insulation Multifamily Low Income Existing Attic Insulation R-19 to R-49 | Low Income | Existing | Multifamily |  | 0.51 | 45 | 2007-10-01 | 2016-09-30 | per Square feet of area insulated | R-value 49 |  | Electric Heat | Attic Insulation | Attic Insulation | R-19 to R-49 |  |  |  | Existing insulation must be greater than or equal to R-11, but less than or equal to R-19. |  | Retrofit | RTF Approved |  |  | RTF Active UES (Deemed) |  |  | 1.75 | Yes
LHVEN10069 | Heating Zone 2 | All Cooling Zones | Residential | HVAC | Envelope | Insulation | Single Family | Low Income Existing | Attic Insulation | R-19 to R-49 | 1.15 | 0.35 | 1.07 | Insulation Single Family Low Income Existing Attic Insulation R-19 to R-49 | Low Income | Existing | Single Family |  | 0.51 | 45 | 2007-10-01 | 2015-09-30 | per Square feet of area insulated | R-value 49 |  | Electric Heat | Attic Insulation | Attic Insulation | R-19 to R-49 |  |  |  | Existing insulation must be greater than or equal to R-11, but less than or equal to R-19. |  | Retrofit | RTF Approved |  |  | RTF Active UES (Deemed) | 0 | 0 | 2.7 | Yes | 21.48
RHVEN10112 | Heating Zone 2 | All Cooling Zones | Residential | HVAC | Envelope | Insulation | Multifamily | Existing | Attic Insulation | R-38 to R-49 | 0.16 | 0.07 | 0.14 | Insulation Multifamily Existing Attic Insulation R-38 to R-49 |  | Existing | Multifamily |  | 0.18 | 45 | 2007-10-01 | 2016-09-30 | per Square feet of area insulated | R-value 49 |  | Electric Heat | Attic Insulation | Attic Insulation | R-38 to R-49 |  |  |  | Existing insulation must be greater than R-19, but less than or equal to R-38. |  | Retrofit | RTF Approved |  |  | RTF Active UES (Deemed) | 0 | 0 | 1 | Yes | 56.5
RHVEN10142 | Heating Zone 2 | All Cooling Zones | Residential | HVAC | Envelope | Insulation | Single Family | Existing | Attic Insulation | R-38 to R-49 | 0.22 | 0.07 | 0.21 | Insulation Single Family Existing Attic Insulation R-38 to R-49 |  | Existing | Single Family |  | 0.18 | 44 | 2007-10-01 | 2014-09-30 | per Square feet of area insulated | R-value 49 |  | Electric Heat | Attic Insulation | Attic Insulation | R-38 to R-49 |  |  |  | Existing insulation must be greater than R-19, but less than or equal to R-38. |  | Retrofit | RTF Approved |  |  | RTF Active UES (Deemed) | 0 | 0 | 1.5 | Yes | 39.68
RHVEN10142 | Heating Zone 2 | All Cooling Zones | Residential | HVAC | Envelope | Insulation | Single Family | Existing | Attic Insulation | R-38 to R-49 | 0.22 | 0.07 | 0.21 | Insulation Single Family Existing Attic Insulation R-38 to R-49 |  | Existing | Single Family |  | 0.18 | 45 | 2014-10-01 | 2015-09-30 | per Square feet of area insulated | R-value 49 |  | Electric Heat | Attic Insulation | Attic Insulation | R-38 to R-49 |  |  |  | Existing insulation must be greater than R-19, but less than or equal to R-38. |  | Retrofit | RTF Approved |  |  | RTF Active UES (Deemed) | 0 | 0 | 1.5 | Yes | 39.68
LHVEN10040 | Heating Zone 2 | All Cooling Zones | Residential | HVAC | Envelope | Insulation | Multifamily | Low Income Existing | Attic Insulation | R-38 to R-49 | 0.16 | 0.07 | 0.14 | Insulation Multifamily Low Income Existing Attic Insulation R-38 to R-49 | Low Income | Existing | Multifamily |  | 0.18 | 45 | 2007-10-01 | 2016-09-30 | per Square feet of area insulated | R-value 49 |  | Electric Heat | Attic Insulation | Attic Insulation | R-38 to R-49 |  |  |  | Existing insulation must be greater than R-19, but less than or equal to R-38. |  | Retrofit | RTF Approved |  |  | RTF Active UES (Deemed) | 0 | 0 | 1 | Yes | 56.5
LHVEN10070 | Heating Zone 2 | All Cooling Zones | Residential | HVAC | Envelope | Insulation | Single Family | Low Income Existing | Attic Insulation | R-38 to R-49 | 0.22 | 0.07 | 0.21 | Insulation Single Family Low Income Existing Attic Insulation R-38 to R-49 | Low Income | Existing | Single Family |  | 0.18 | 44 | 2007-10-01 | 2014-09-30 | per Square feet of area insulated | R-value 49 |  | Electric Heat | Attic Insulation | Attic Insulation | R-38 to R-49 |  |  |  | Existing insulation must be greater than R-19, but less than or equal to R-38. |  | Retrofit | RTF Approved |  |  | RTF Active UES (Deemed) | 0 | 0 | 1.5 | Yes | 39.68
LHVEN10070 | Heating Zone 2 | All Cooling Zones | Residential | HVAC | Envelope | Insulation | Single Family | Low Income Existing | Attic Insulation | R-38 to R-49 | 0.22 | 0.07 | 0.21 | Insulation Single Family Low Income Existing Attic Insulation R-38 to R-49 | Low Income | Existing | Single Family |  | 0.18 | 45 | 2014-10-01 | 2015-09-30 | per Square feet of area insulated | R-value 49 |  | Electric Heat | Attic Insulation | Attic Insulation | R-38 to R-49 |  |  |  | Existing insulation must be greater than R-19, but less than or equal to R-38. |  | Retrofit | RTF Approved |  |  | RTF Active UES (Deemed) | 0 | 0 | 1.5 | Yes | 39.68
CHVEN20845 | Heating Zone 2 | All Cooling Zones | Commercial | HVAC | Envelope | Insulation | School K-12 | Wall | <= R-5 to R-11 | Resistance | 3.97 | 1 | 3.67 | Insulation School K-12 Wall <= R-5 to R-11 Resistance |  | Existing | School K-12 |  | 2.11 | 30 | 2019-10-01 | 2022-03-31 | per Square foot | [11 empty] | Retrofit | BPA Qualified |  |  | BPA Qualified UES | 0 | 0 | 12.79 | Yes | -188.45 | 0.04
CHVEN20842 | Heating Zone 2 | All Cooling Zones | Commercial | HVAC | Envelope | Insulation | School K-12 | Attic or Roof | <= R-5 to R-19 | Resistance | 7.93 | 1.75 | 7.34 | Insulation School K-12 Attic or Roof <= R-5 to R-19 Resistance |  | Existing | School K-12 |  | 2.8 | 30 | 2019-10-01 | 2022-03-31 | per Square foot | [11 empty] | Retrofit | BPA Qualified |  |  | BPA Qualified UES | 0.01 | 0.01 | 48 | Yes | -204.07 | 0.08
CHVEN20846 | Heating Zone 2 | All Cooling Zones | Commercial | HVAC | Envelope | Insulation | School K-12 | Wall | <= R-5 to R-19 | Resistance | 3.97 | 1.25 | 3.67 | Insulation School K-12 Wall <= R-5 to R-19 Resistance |  | Existing | School K-12 |  | 2.8 | 30 | 2019-10-01 | 2022-03-31 | per Square foot | [11 empty] | Retrofit | BPA Qualified |  |  | BPA Qualified UES | 0 | 0 | 11.53 | Yes | -186.12 | 0.04
CHVEN20843 | Heating Zone 2 | All Cooling Zones | Commercial | HVAC | Envelope | Insulation | School K-12 | Attic or Roof | <= R-5 to R-30 | Resistance | 8.29 | 1.85 | 7.67 | Insulation School K-12 Attic or Roof <= R-5 to R-30 Resistance |  | Existing | School K-12 |  | 2.11 | 30 | 2019-10-01 | 2022-03-31 | per Square foot | [11 empty] | Retrofit | BPA Qualified |  |  | BPA Qualified UES | 0.01 | 0.01 | 42.08 | Yes | -203.27 | 0.08
CHVEN20844 | Heating Zone 2 | All Cooling Zones | Commercial | HVAC | Envelope | Insulation | School K-12 | Attic or Roof | <= R-5 to R-49 | Resistance | 8.92 | 1.95 | 8.25 | Insulation School K-12 Attic or Roof <= R-5 to R-49 Resistance |  | Existing | School K-12 |  | 1.95 | 30 | 2019-10-01 | 2022-03-31 | per Square foot | [11 empty] | Retrofit | BPA Qualified |  |  | BPA Qualified UES | 0.01 | 0.01 | 35.48 | Yes | -202.07 | 0.08
RWHWH13112 | Heating Zone 2 | All Cooling Zones | Residential | Water Heating | Water Heaters | Heat Pump Water Heaters | Any Residential | Tier 1 | Any Tank Size | Retail | 1224.96 | 300 | 1140.7 | Heat Pump Water Heaters Any Residential Tier 1 Any Tank Size Retail |  | New or Existing | Retail |  | 796 | 13 | 2016-10-01 | 2019-09-30 |  | Tier 1 | [10 empty] | Lost Opportunity | BPA Qualified |  |  | BPA Qualified UES | 0.27 | 0.27 | 1.44 | Yes | 27.45 | 0.58
RWHWH13573 | Heating Zone 2 | All Cooling Zones | Residential | Water Heating | Water Heaters | Heat Pump Water Heaters | Any Residential - Simple Steps | Tier 1 | Any Tank Size | Retail | 1224.96 | 300 | 1140.7 | Heat Pump Water Heaters Any Residential - Simple Steps Tier 1 Any Tank Size Retail | Simple Steps | New or Existing | Retail |  | 796 | 13 | 2017-10-01 | 2019-09-30 |  | Tier 1 | [10 empty] | Lost Opportunity | BPA Qualified |  |  | BPA Qualified UES | 0.27 | 0.27 | 1.44 | Yes | 27.45 | 0.58
RWHWH13115 | Heating Zone 2 | All Cooling Zones | Residential | Water Heating | Water Heaters | Heat Pump Water Heaters | Any Residential | Tier 2 | Any Tank Size | Retail | 1632.1 | 500 | 1519.84 | Heat Pump Water Heaters Any Residential Tier 2 Any Tank Size Retail |  | New or Existing | Retail |  | 818 | 13 | 2016-10-01 | 2019-09-30 |  | Tier 2 | [10 empty] | Lost Opportunity | BPA Qualified |  |  | BPA Qualified UES | 0.36 | 0.36 | 1.87 | Yes | 10.17 | 0.78
RWHWH13576 | Heating Zone 2 | All Cooling Zones | Residential | Water Heating | Water Heaters | Heat Pump Water Heaters | Any Residential - Simple Steps | Tier 2 | Any Tank Size | Retail | 1632.1 | 500 | 1519.84 | Heat Pump Water Heaters Any Residential - Simple Steps Tier 2 Any Tank Size Retail | Simple Steps | New or Existing | Retail |  | 818 | 13 | 2017-10-01 | 2019-09-30 |  | Tier 2 | [10 empty] | Lost Opportunity | BPA Qualified |  |  | BPA Qualified UES | 0.36 | 0.36 | 1.87 | Yes | 10.17 | 0.78
RWHWH13118 | Heating Zone 2 | All Cooling Zones | Residential | Water Heating | Water Heaters | Heat Pump Water Heaters | Any Residential | Tier 3 | Any Tank Size | Retail | 1732.68 | 500 | 1613.5 | Heat Pump Water Heaters Any Residential Tier 3 Any Tank Size Retail |  | New or Existing | Retail |  | 818 | 13 | 2016-10-01 | 2019-09-30 |  | Tier 3 | [10 empty] | Lost Opportunity | BPA Qualified |  |  | BPA Qualified UES | 0.39 | 0.38 | 1.98 | Yes | 6.78 | 0.82
RWHWH13579 | Heating Zone 2 | All Cooling Zones | Residential | Water Heating | Water Heaters | Heat Pump Water Heaters | Any Residential - Simple Steps | Tier 3 | Any Tank Size | Retail | 1732.68 | 500 | 1613.5 | Heat Pump Water Heaters Any Residential - Simple Steps Tier 3 Any Tank Size Retail | Simple Steps | New or Existing | Retail |  | 818 | 13 | 2017-10-01 | 2019-09-30 |  | Tier 3 | [10 empty] | Lost Opportunity | BPA Qualified |  |  | BPA Qualified UES | 0.39 | 0.38 | 1.98 | Yes | 6.78 | 0.82
RWHWH13680 | Heating Zone 2 | All Cooling Zones | Residential | Water Heating | Water Heaters | Heat Pump Water Heaters | Any Residential | Tier 3 - Split System | Any Tank Size | Retail | 2131.29 | 700 | 1984.7 | Water Heaters Heat Pump Water Heaters Any Residential Tier 3 - Split System Any Tank Size |  | New or Existing | Single Family |  | 3515.32 | 15 | 2017-10-01 | 2019-09-30 |  | Tier 3 | [10 empty] | Lost Opportunity | RTF Approved | 2016-11-09 | ResHPWH_v3_4.xlsm | RTF Active UES | 0.47 | 0.47 | 0.62 | No | 126.56 | 1.01
RWHWH13683 | Heating Zone 2 | All Cooling Zones | Residential | Water Heating | Water Heaters | Heat Pump Water Heaters | Any Residential - Simple Steps | Tier 3 - Split System | Any Tank Size | Retail | 2131.29 | 700 | 1984.7 | Water Heaters Heat Pump Water Heaters Any Residential - Simple Steps Tier 3 - Split System Any Tank Size | Simple Steps | New or Existing | Single Family |  | 3515.32 | 15 | 2017-10-01 | 2019-09-30 |  | Tier 3 | [10 empty] | Lost Opportunity | RTF Approved | 2016-11-09 | ResHPWH_v3_4.xlsm | RTF Active UES | 0.47 | 0.47 | 0.62 | No | 126.56 | 1.01
RHVHS13243 | Heating Zone 2 | All Cooling Zones | Residential | HVAC | HVAC System | Thermostats | Any Residential | Smart Thermostat | Forced Air Furnace | Retail | 603.71 | 100 | 559.81 | Thermostats Any Residential Smart Thermostat Forced Air Furnace Retail |  | New or Existing | Any Residential | Retail | 240.35 | 5 | 2017-04-01 | 2019-09-30 |  |  |  | Forced Air Furnace | [8 empty] | Retrofit | RTF Approved | 2017-11-09 | ResConnectedTstats_v1.0.xlsm | RTF Active UES (Deemed) | 0.31 | 0.31 | 1.73 | Yes | -8.09 | 0.29
LHVHS13720 | Heating Zone 2 | All Cooling Zones | Residential | HVAC | HVAC System | Thermostats | Any Residential - Low Income | Smart Thermostat | Forced Air Furnace | Retail | 603.71 | 400 | 559.81 | Thermostats Any Residential - Low Income Smart Thermostat Forced Air Furnace Retail | Low Income | New or Existing | Any Residential | Retail | 240.35 | 5 | 2018-10-01 | 2019-09-30 |  |  |  | Forced Air Furnace | [8 empty] | Retrofit | RTF Approved | 2017-11-09 | ResConnectedTstats_v1.0.xlsm | RTF Active UES (Deemed) | 0.31 | 0.31 | 1.73 | Yes | -8.09 | 0.29
RHVHS13246 | Heating Zone 2 | All Cooling Zones | Residential | HVAC | HVAC System | Thermostats | Any Residential | Smart Thermostat | Heat Pump | Retail | 1012.99 | 100 | 939.44 | Thermostats Any Residential Smart Thermostat Heat Pump Retail |  | New or Existing | Any Residential | Retail | 240.35 | 5 | 2017-04-01 | 2019-09-30 |  |  |  | Heat Pump | [8 empty] | Retrofit | RTF Approved | 2017-11-09 | ResConnectedTstats_v1.0.xlsm | RTF Active UES (Deemed) | 0.52 | 0.51 | 2.87 | Yes | -45.18 | 0.48
LHVHS13719 | Heating Zone 2 | All Cooling Zones | Residential | HVAC | HVAC System | Thermostats | Any Residential - Low Income | Smart Thermostat | Heat Pump | Retail | 1012.99 | 400 | 939.44 | Thermostats Any Residential - Low Income Smart Thermostat Heat Pump Retail | Low Income | New or Existing | Any Residential | Retail | 240.35 | 5 | 2018-10-01 | 2019-09-30 |  |  |  | Heat Pump | [8 empty] | Retrofit | RTF Approved | 2017-11-09 | ResConnectedTstats_v1.0.xlsm | RTF Active UES (Deemed) | 0.52 | 0.51 | 2.87 | Yes | -45.18 | 0.48
RWHWH14271 | Heating Zone 2 | All Cooling Zones | Residential | Water Heating | Water Heaters | Heat Pump Water Heaters | Any Residential |  | 40 Gallon Tank Size | Retail (BPA Program) | 1200.22 | 600 | 1117.67 | Heat Pump Water Heaters Any Residential 40 Gallon Tank Size Retail (BPA Program) |  | Existing | Any Residential |  | 549.22 | 13 | 2021-10-01 | 2022-03-31 |  |  |  |  | Conditioned Space | [7 empty] | Retrofit | BPA Qualified |  |  | BPA Qualified UES | 0.26 | 0.27 | 2.25 | Yes | -1.01 | 7.41
RWHWH14289 | Heating Zone 2 | All Cooling Zones | Residential | Water Heating | Water Heaters | Heat Pump Water Heaters | Any Residential | Tier 4 | Any Tank Size | Retail (BPA Program) | 1684.28 | 700 | 1567.59 | Heat Pump Water Heaters Any Residential Tier 4 Any Tank Size Retail (BPA Program) |  | New or Existing | Any Residential |  | 727.16 | 13 | 2021-10-01 | 2022-03-31 | [12 empty] | Retrofit | RTF Approved | 2021-02-17 | ResHPWH_v5_2 | RTF Active UES (Deemed) | 0.27 | 0.27 | 1.74 | Yes | 18.52 | 9.62
RWHWH13683 | Heating Zone 2 | All Cooling Zones | Residential | Water Heating | Water Heaters | Heat Pump Water Heaters | Any Residential | Tier 3 - Split System | Any Tank Size | Retail (Simple Steps or Other BPA Program) | 1965.72 | 800 | 1830.52 | Heat Pump Water Heaters Any Residential Tier 3 - Split System Any Tank Size Retail (Simple Steps or Other BPA Program) | Simple Steps | New or Existing | Any Residential | Retail (Simple Steps or Other BPA Program) | 3522.89 | 15 | 2019-10-01 | 2022-03-31 |  | Tier 3 - Split System | [10 empty] | Lost Opportunity | RTF Approved | 2018-01-30 | ResHPWH_v4_1.xlsm | RTF Active UES | 0.44 | 0.43 | 0.54 | No | 147.66 | 0.93
RWHWH13809 | Heating Zone 2 | All Cooling Zones | Residential | Water Heating | Water Heaters | Heat Pump Water Heaters | Any Residential | Tier 1 | Any Tank Size - MT/ID/WY/NV | Retail (Simple Steps or Other BPA Program) | 908.72 | 300 | 847.04 | Heat Pump Water Heaters Any Residential Tier 1 Any Tank Size - MT/ID/WY/NV Retail (Simple Steps or Other BPA Program) | Simple Steps | New or Existing | Any Residential | Retail (Simple Steps or Other BPA Program) | 629.17 | 13 | 2019-10-01 | 2022-03-31 |  | Tier 1 | [10 empty] | Lost Opportunity | RTF Approved | 2018-01-30 | ResHPWH_v4_1.xlsm | RTF Active UES | 0.14 | 0.14 | 0.99 | No | 57.01 | 0.41
RWHWH13812 | Heating Zone 2 | All Cooling Zones | Residential | Water Heating | Water Heaters | Heat Pump Water Heaters | Any Residential | Tier 2 | Any Tank Size - MT/ID/WY/NV | Retail (Simple Steps or Other BPA Program) | 1162.67 | 600 | 1084.02 | Heat Pump Water Heaters Any Residential Tier 2 Any Tank Size - MT/ID/WY/NV Retail (Simple Steps or Other BPA Program) | Simple Steps | New or Existing | Any Residential | Retail (Simple Steps or Other BPA Program) | 629.17 | 13 | 2019-10-01 | 2022-03-31 |  | Tier 2 | [10 empty] | Lost Opportunity | RTF Approved | 2018-01-30 | ResHPWH_v4_1.xlsm | RTF Active UES | 0.16 | 0.15 | 1.17 | Yes | 43.68 | 0.52
RWHWH13815 | Heating Zone 2 | All Cooling Zones | Residential | Water Heating | Water Heaters | Heat Pump Water Heaters | Any Residential | Tier 3 | Any Tank Size - MT/ID/WY/NV | Retail (Simple Steps or Other BPA Program) | 1338.63 | 600 | 1247.87 | Heat Pump Water Heaters Any Residential Tier 3 Any Tank Size - MT/ID/WY/NV Retail (Simple Steps or Other BPA Program) | Simple Steps | New or Existing | Any Residential | Retail (Simple Steps or Other BPA Program) | 629.17 | 13 | 2019-10-01 | 2022-03-31 |  | Tier 3 | [10 empty] | Lost Opportunity | RTF Approved | 2018-01-30 | ResHPWH_v4_1.xlsm | RTF Active UES | 0.19 | 0.19 | 1.38 | Yes | 31.71 | 0.6
RWHWH13818 | Heating Zone 2 | All Cooling Zones | Residential | Water Heating | Water Heaters | Heat Pump Water Heaters | Any Residential | Tier 1 | Any Tank Size - Oregon | Retail (Simple Steps or Other BPA Program) | 828.43 | 300 | 772.2 | Heat Pump Water Heaters Any Residential Tier 1 Any Tank Size - Oregon Retail (Simple Steps or Other BPA Program) | Simple Steps | New or Existing | Any Residential | Retail (Simple Steps or Other BPA Program) | 586.46 | 13 | 2019-10-01 | 2022-03-31 |  | Tier 1 | [10 empty] | Lost Opportunity | RTF Approved | 2018-01-30 | ResHPWH_v4_1.xlsm | RTF Active UES | 0.13 | 0.12 | 0.98 | No | 58.59 | 0.37
RWHWH13821 | Heating Zone 2 | All Cooling Zones | Residential | Water Heating | Water Heaters | Heat Pump Water Heaters | Any Residential | Tier 2 | Any Tank Size - Oregon | Retail (Simple Steps or Other BPA Program) | 1078.94 | 600 | 1005.98 | Heat Pump Water Heaters Any Residential Tier 2 Any Tank Size - Oregon Retail (Simple Steps or Other BPA Program) | Simple Steps | New or Existing | Any Residential | Retail (Simple Steps or Other BPA Program) | 586.46 | 13 | 2019-10-01 | 2022-03-31 |  | Tier 2 | [10 empty] | Lost Opportunity | RTF Approved | 2018-01-30 | ResHPWH_v4_1.xlsm | RTF Active UES | 0.14 | 0.14 | 1.16 | Yes | 44.25 | 0.48
RWHWH13824 | Heating Zone 2 | All Cooling Zones | Residential | Water Heating | Water Heaters | Heat Pump Water Heaters | Any Residential | Tier 3 | Any Tank Size - Oregon | Retail (Simple Steps or Other BPA Program) | 1254.88 | 600 | 1169.82 | Heat Pump Water Heaters Any Residential Tier 3 Any Tank Size - Oregon Retail (Simple Steps or Other BPA Program) | Simple Steps | New or Existing | Any Residential | Retail (Simple Steps or Other BPA Program) | 586.46 | 13 | 2019-10-01 | 2022-03-31 |  | Tier 3 | [10 empty] | Lost Opportunity | RTF Approved | 2018-01-30 | ResHPWH_v4_1.xlsm | RTF Active UES | 0.18 | 0.18 | 1.39 | Yes | 31.4 | 0.57
RWHWH13827 | Heating Zone 2 | All Cooling Zones | Residential | Water Heating | Water Heaters | Heat Pump Water Heaters | Any Residential | Tier 1 | Any Tank Size - Washington | Retail (Simple Steps or Other BPA Program) | 783.69 | 300 | 730.47 | Heat Pump Water Heaters Any Residential Tier 1 Any Tank Size - Washington Retail (Simple Steps or Other BPA Program) | Simple Steps | New or Existing | Any Residential | Retail (Simple Steps or Other BPA Program) | 560.63 | 13 | 2019-10-01 | 2022-03-31 |  | Tier 1 | [10 empty] | Lost Opportunity | RTF Approved | 2018-01-30 | ResHPWH_v4_1.xlsm | RTF Active UES | 0.12 | 0.12 | 0.97 | No | 59.11 | 0.35
RWHWH13830 | Heating Zone 2 | All Cooling Zones | Residential | Water Heating | Water Heaters | Heat Pump Water Heaters | Any Residential | Tier 2 | Any Tank Size - Washington | Retail (Simple Steps or Other BPA Program) | 1034.2 | 600 | 964.25 | Heat Pump Water Heaters Any Residential Tier 2 Any Tank Size - Washington Retail (Simple Steps or Other BPA Program) | Simple Steps | New or Existing | Any Residential | Retail (Simple Steps or Other BPA Program) | 560.63 | 13 | 2019-10-01 | 2022-03-31 |  | Tier 2 | [10 empty] | Lost Opportunity | RTF Approved | 2018-01-30 | ResHPWH_v4_1.xlsm | RTF Active UES | 0.14 | 0.14 | 1.16 | Yes | 44.02 | 0.46
RWHWH13833 | Heating Zone 2 | All Cooling Zones | Residential | Water Heating | Water Heaters | Heat Pump Water Heaters | Any Residential | Tier 3 | Any Tank Size - Washington | Retail (Simple Steps or Other BPA Program) | 1210.14 | 600 | 1128.09 | Heat Pump Water Heaters Any Residential Tier 3 Any Tank Size - Washington Retail (Simple Steps or Other BPA Program) | Simple Steps | New or Existing | Any Residential | Retail (Simple Steps or Other BPA Program) | 560.63 | 13 | 2019-10-01 | 2022-03-31 |  | Tier 3 | [10 empty] | Lost Opportunity | RTF Approved | 2018-01-30 | ResHPWH_v4_1.xlsm | RTF Active UES | 0.18 | 0.17 | 1.4 | Yes | 30.73 | 0.54
RWHWH14274 | Heating Zone 2 | All Cooling Zones | Residential | Water Heating | Water Heaters | Heat Pump Water Heaters | Any Residential |  | 40 Gallon Tank Size | Retail (Utility Run) | 1200.22 | 600 | 1117.67 | Heat Pump Water Heaters Any Residential 40 Gallon Tank Size Retail (Utility Run) |  | Existing | Any Residential |  | 549.22 | 13 | 2021-10-01 | 2022-03-31 |  |  |  |  | Conditioned Space | [7 empty] | Retrofit | BPA Qualified |  |  | BPA Qualified UES | 0.26 | 0.27 | 2.25 | Yes | -1.01 | 7.41
RWHWH13680 | Heating Zone 2 | All Cooling Zones | Residential | Water Heating | Water Heaters | Heat Pump Water Heaters | Any Residential | Tier 3 - Split System | Any Tank Size | Retail (Utility Run) | 1965.72 | 800 | 1830.52 | Heat Pump Water Heaters Any Residential Tier 3 - Split System Any Tank Size Retail (Utility Run) |  | New or Existing | Any Residential | Retail (Utility Run) | 3522.89 | 15 | 2019-10-01 | 2022-03-31 |  | Tier 3 - Split System | [10 empty] | Lost Opportunity | RTF Approved | 2018-01-30 | ResHPWH_v4_1.xlsm | RTF Active UES | 0.44 | 0.43 | 0.54 | No | 147.66 | 0.93
RWHWH14292 | Heating Zone 2 | All Cooling Zones | Residential | Water Heating | Water Heaters | Heat Pump Water Heaters | Any Residential | Tier 4 | Any Tank Size | Retail (Utility Run) | 1684.28 | 700 | 1567.59 | Heat Pump Water Heaters Any Residential Tier 4 Any Tank Size Retail (Utility Run) |  | New or Existing | Any Residential |  | 727.16 | 13 | 2021-10-01 | 2022-03-31 | [12 empty] | Retrofit | RTF Approved | 2021-02-17 | ResHPWH_v5_2 | RTF Active UES (Deemed) | 0.27 | 0.27 | 1.74 | Yes | 18.52 | 9.62
RWHWH13854 | Heating Zone 2 | All Cooling Zones | Residential | Water Heating | Water Heaters | Heat Pump Water Heaters | Any Residential | Tier 1 | Any Tank Size - MT/ID/WY/NV | Retail (Utility Run) | 908.72 | 300 | 847.04 | Heat Pump Water Heaters Any Residential Tier 1 Any Tank Size - MT/ID/WY/NV Retail (Utility Run) |  | New or Existing | Any Residential | Retail (Utility Run) | 629.17 | 13 | 2019-10-01 | 2022-03-31 |  | Tier 1 | [10 empty] | Lost Opportunity | RTF Approved | 2018-01-30 | ResHPWH_v4_1.xlsm | RTF Active UES | 0.14 | 0.14 | 0.99 | No | 57.01 | 0.41
RWHWH13857 | Heating Zone 2 | All Cooling Zones | Residential | Water Heating | Water Heaters | Heat Pump Water Heaters | Any Residential | Tier 2 | Any Tank Size - MT/ID/WY/NV | Retail (Utility Run) | 1162.67 | 600 | 1084.02 | Heat Pump Water Heaters Any Residential Tier 2 Any Tank Size - MT/ID/WY/NV Retail (Utility Run) |  | New or Existing | Any Residential | Retail (Utility Run) | 629.17 | 13 | 2019-10-01 | 2022-03-31 |  | Tier 2 | [10 empty] | Lost Opportunity | RTF Approved | 2018-01-30 | ResHPWH_v4_1.xlsm | RTF Active UES | 0.16 | 0.15 | 1.17 | Yes | 43.68 | 0.52
RWHWH13860 | Heating Zone 2 | All Cooling Zones | Residential | Water Heating | Water Heaters | Heat Pump Water Heaters | Any Residential | Tier 3 | Any Tank Size - MT/ID/WY/NV | Retail (Utility Run) | 1338.63 | 600 | 1247.87 | Heat Pump Water Heaters Any Residential Tier 3 Any Tank Size - MT/ID/WY/NV Retail (Utility Run) |  | New or Existing | Any Residential | Retail (Utility Run) | 629.17 | 13 | 2019-10-01 | 2022-03-31 |  | Tier 3 | [10 empty] | Lost Opportunity | RTF Approved | 2018-01-30 | ResHPWH_v4_1.xlsm | RTF Active UES | 0.19 | 0.19 | 1.38 | Yes | 31.71 | 0.6
RWHWH13836 | Heating Zone 2 | All Cooling Zones | Residential | Water Heating | Water Heaters | Heat Pump Water Heaters | Any Residential | Tier 1 | Any Tank Size - Oregon | Retail (Utility Run) | 828.43 | 300 | 772.2 | Heat Pump Water Heaters Any Residential Tier 1 Any Tank Size - Oregon Retail (Utility Run) |  | New or Existing | Any Residential | Retail (Utility Run) | 586.46 | 13 | 2019-10-01 | 2022-03-31 |  | Tier 1 | [10 empty] | Lost Opportunity | RTF Approved | 2018-01-30 | ResHPWH_v4_1.xlsm | RTF Active UES | 0.13 | 0.12 | 0.98 | No | 58.59 | 0.37
RWHWH13839 | Heating Zone 2 | All Cooling Zones | Residential | Water Heating | Water Heaters | Heat Pump Water Heaters | Any Residential | Tier 2 | Any Tank Size - Oregon | Retail (Utility Run) | 1078.94 | 600 | 1005.98 | Heat Pump Water Heaters Any Residential Tier 2 Any Tank Size - Oregon Retail (Utility Run) |  | New or Existing | Any Residential | Retail (Utility Run) | 586.46 | 13 | 2019-10-01 | 2022-03-31 |  | Tier 2 | [10 empty] | Lost Opportunity | RTF Approved | 2018-01-30 | ResHPWH_v4_1.xlsm | RTF Active UES | 0.14 | 0.14 | 1.16 | Yes | 44.25 | 0.48
RWHWH13842 | Heating Zone 2 | All Cooling Zones | Residential | Water Heating | Water Heaters | Heat Pump Water Heaters | Any Residential | Tier 3 | Any Tank Size - Oregon | Retail (Utility Run) | 1254.88 | 600 | 1169.82 | Heat Pump Water Heaters Any Residential Tier 3 Any Tank Size - Oregon Retail (Utility Run) |  | New or Existing | Any Residential | Retail (Utility Run) | 586.46 | 13 | 2019-10-01 | 2022-03-31 |  | Tier 3 | [10 empty] | Lost Opportunity | RTF Approved | 2018-01-30 | ResHPWH_v4_1.xlsm | RTF Active UES | 0.18 | 0.18 | 1.39 | Yes | 31.4 | 0.57
RWHWH13845 | Heating Zone 2 | All Cooling Zones | Residential | Water Heating | Water Heaters | Heat Pump Water Heaters | Any Residential | Tier 1 | Any Tank Size - Washington | Retail (Utility Run) | 783.69 | 300 | 730.47 | Heat Pump Water Heaters Any Residential Tier 1 Any Tank Size - Washington Retail (Utility Run) |  | New or Existing | Any Residential | Retail (Utility Run) | 560.63 | 13 | 2019-10-01 | 2022-03-31 |  | Tier 1 | [10 empty] | Lost Opportunity | RTF Approved | 2018-01-30 | ResHPWH_v4_1.xlsm | RTF Active UES | 0.12 | 0.12 | 0.97 | No | 59.11 | 0.35
RWHWH13848 | Heating Zone 2 | All Cooling Zones | Residential | Water Heating | Water Heaters | Heat Pump Water Heaters | Any Residential | Tier 2 | Any Tank Size - Washington | Retail (Utility Run) | 1034.2 | 600 | 964.25 | Heat Pump Water Heaters Any Residential Tier 2 Any Tank Size - Washington Retail (Utility Run) |  | New or Existing | Any Residential | Retail (Utility Run) | 560.63 | 13 | 2019-10-01 | 2022-03-31 |  | Tier 2 | [10 empty] | Lost Opportunity | RTF Approved | 2018-01-30 | ResHPWH_v4_1.xlsm | RTF Active UES | 0.14 | 0.14 | 1.16 | Yes | 44.02 | 0.46
RWHWH13851 | Heating Zone 2 | All Cooling Zones | Residential | Water Heating | Water Heaters | Heat Pump Water Heaters | Any Residential | Tier 3 | Any Tank Size - Washington | Retail (Utility Run) | 1210.14 | 600 | 1128.09 | Heat Pump Water Heaters Any Residential Tier 3 Any Tank Size - Washington Retail (Utility Run) |  | New or Existing | Any Residential | Retail (Utility Run) | 560.63 | 13 | 2019-10-01 | 2022-03-31 |  | Tier 3 | [10 empty] | Lost Opportunity | RTF Approved | 2018-01-30 | ResHPWH_v4_1.xlsm | RTF Active UES | 0.18 | 0.17 | 1.4 | Yes | 30.73 | 0.54
RHVHS13906 | Heating Zone 2 | All Cooling Zones | Residential | HVAC | HVAC System | Thermostats | Any Residential | Advanced Smart Thermostat | Forced Air Furnace | Retail (Utility Run) | 603.71 | 100 | 559.81 | Thermostats Any Residential Advanced Smart Thermostat Forced Air Furnace Retail (Utility Run) |  | New or Existing | Any Residential | Retail (Utility Run) | 240.35 | 5 | 2019-10-01 | 2022-03-31 |  |  |  | Forced Air Furnace | [8 empty] | Retrofit | RTF Approved | 2017-11-09 | ResConnectedTstats_v1.0.xlsm | RTF Active UES (Deemed) | 0.31 | 0.31 | 1.73 | Yes | -8.09 | 0.29
RHVHS14226 | Heating Zone 2 | All Cooling Zones | Residential | HVAC | HVAC System | Thermostats | Any Residential | Advanced Smart Thermostat | Forced Air Furnace | Retail (Utility Run) | 603.71 | 150 | 559.81 | Thermostats Any Residential Advanced Smart Thermostat Forced Air Furnace Retail (Utility Run) | Promotional Rate | New or Existing | Any Residential | Retail (Utility Run) | 240.35 | 5 | 2020-07-01 | 2022-03-31 |  |  |  | Forced Air Furnace | [8 empty] | Retrofit | RTF Approved | 2017-11-09 | ResConnectedTstats_v1.0.xlsm | RTF Active UES (Deemed) | 0.31 | 0.31 | 1.73 | Yes | -8.09 | 0.29
RHVHS13907 | Heating Zone 2 | All Cooling Zones | Residential | HVAC | HVAC System | Thermostats | Any Residential | Advanced Smart Thermostat | Heat Pump | Retail (Utility Run) | 1012.99 | 100 | 939.44 | Thermostats Any Residential Advanced Smart Thermostat Heat Pump Retail (Utility Run) |  | New or Existing | Any Residential | Retail (Utility Run) | 240.35 | 5 | 2019-10-01 | 2022-03-31 |  |  |  | Heat Pump | [8 empty] | Retrofit | RTF Approved | 2017-11-09 | ResConnectedTstats_v1.0.xlsm | RTF Active UES (Deemed) | 0.52 | 0.51 | 2.87 | Yes | -45.18 | 0.48
RHVHS14238 | Heating Zone 2 | All Cooling Zones | Residential | HVAC | HVAC System | Thermostats | Any Residential | Advanced Smart Thermostat | Heat Pump | Retail (Utility Run) | 1012.99 | 150 | 939.44 | Thermostats Any Residential Advanced Smart Thermostat Heat Pump Retail (Utility Run) | Promotional Rate | New or Existing | Any Residential | Retail (Utility Run) | 240.35 | 5 | 2020-07-01 | 2022-03-31 |  |  |  | Heat Pump | [8 empty] | Retrofit | RTF Approved | 2017-11-09 | ResConnectedTstats_v1.0.xlsm | RTF Active UES (Deemed) | 0.52 | 0.51 | 2.87 | Yes | -45.18 | 0.48
RHVHS10224 | Heating Zone 2 | All Cooling Zones | Residential | HVAC | HVAC System | Air-Source Heat Pumps w/Duct Sealing | Existing Manufactured Home | Conversion of Electric FAF to Heat Pump | Baseline: Electric Forced Air Furnace w/ Air Conditioning | SEER/HSPF 14/9.0 | 8438 | 1900 | 7737 | Air-Source Heat Pumps w/Duct Sealing Existing Manufactured Home Conversion of Electric FAF to Heat Pump Baseline: Electric Forced Air Furnace w/ Air Conditioning SEER/HSPF 14/9.0 | PTCS | Existing | Manufactured Home |  | 4172.52 | 20 | 2011-10-01 | 2015-03-31 |  | SEER/HSPF 14/9.0 |  |  |  | Conversion of Electric FAF to Heat Pump |  |  |  |  | Electric Forced Air Furnace w/ Air Conditioning |  | Lost Opportunity | RTF Approved |  |  | RTF Active UES (Deemed) | 2.15 | 6.09 | 3.1 | Yes | -41.2 | 3.2
RHVHS10377 | Heating Zone 2 | All Cooling Zones | Residential | HVAC | HVAC System | Air-Source Heat Pumps w/o Duct Sealing | Existing Manufactured Home | Conversion of Electric FAF to Heat Pump | Baseline: Electric Forced Air Furnace w/ Air Conditioning | SEER/HSPF 14/9.0 | 6983 | 1400 | 6403 | Air-Source Heat Pumps w/o Duct Sealing Existing Manufactured Home Conversion of Electric FAF to Heat Pump Baseline: Electric Forced Air Furnace w/ Air Conditioning SEER/HSPF 14/9.0 | PTCS | Existing | Manufactured Home |  | 3797.52 | 20 | 2011-10-01 | 2016-09-30 |  | SEER/HSPF 14/9.0 |  |  |  | Conversion of Electric FAF to Heat Pump |  |  |  |  | Electric Forced Air Furnace w/ Air Conditioning |  | Lost Opportunity | RTF Approved |  |  | RTF Active UES (Deemed) | 1.79 | 5.05 | 2.8 | Yes | -36.6 | 2.6
RHVHS10223 | Heating Zone 2 | All Cooling Zones | Residential | HVAC | HVAC System | Air-Source Heat Pumps w/Duct Sealing | Existing Single Family | Conversion of Electric FAF to Heat Pump | Baseline: Electric Forced Air Furnace w/ Air Conditioning | SEER/HSPF 14/9.0 | 9774 | 1900 | 8962 | Air-Source Heat Pumps w/Duct Sealing Existing Single Family Conversion of Electric FAF to Heat Pump Baseline: Electric Forced Air Furnace w/ Air Conditioning SEER/HSPF 14/9.0 | PTCS | Existing | Single Family |  | 5953.9 | 20 | 2011-10-01 | 2015-03-31 |  | SEER/HSPF 14/9.0 |  |  |  | Conversion of Electric FAF to Heat Pump |  |  |  |  | Electric Forced Air Furnace w/ Air Conditioning |  | Lost Opportunity | RTF Approved |  |  | RTF Active UES (Deemed) | 2.48 | 7.06 | 2.5 | Yes | -30.4 | 3.7
RHVHS10376 | Heating Zone 2 | All Cooling Zones | Residential | HVAC | HVAC System | Air-Source Heat Pumps w/o Duct Sealing | Existing Single Family | Conversion of Electric FAF to Heat Pump | Baseline: Electric Forced Air Furnace w/ Air Conditioning | SEER/HSPF 14/9.0 | 7592 | 1400 | 6961 | Air-Source Heat Pumps w/o Duct Sealing Existing Single Family Conversion of Electric FAF to Heat Pump Baseline: Electric Forced Air Furnace w/ Air Conditioning SEER/HSPF 14/9.0 | PTCS | Existing | Single Family |  | 5415.66 | 20 | 2011-10-01 | 2016-09-30 |  | SEER/HSPF 14/9.0 |  |  |  | Conversion of Electric FAF to Heat Pump |  |  |  |  | Electric Forced Air Furnace w/ Air Conditioning |  | Lost Opportunity | RTF Approved |  |  | RTF Active UES (Deemed) | 1.95 | 5.49 | 2.2 | Yes | -20.6 | 2.8
RHVHS10357 | Heating Zone 2 | All Cooling Zones | Residential | HVAC | HVAC System | Air-Source Heat Pumps w/o Duct Sealing | Existing Single Family | Heat Pump Upgrade | Baseline: Existing Air Source Heat Pump or Gas Forced Air Furnace | SEER/HSPF 14/9.0 | 2420 | 500 | 2219 | Air-Source Heat Pumps w/o Duct Sealing Existing Single Family Heat Pump Upgrade Baseline: Existing Air Source Heat Pump or Gas Forced Air Furnace SEER/HSPF 14/9.0 | PTCS | Existing | Single Family |  | 493.47 | 20 | 2011-10-01 | 2016-09-30 |  | SEER/HSPF 14/9.0 |  |  |  | Heat Pump Upgrade |  |  |  |  | Existing Air Source Heat Pump, Gas Forced Air Furnace, or Electric Zonal |  | Lost Opportunity | RTF Approved |  |  | RTF Active UES (Deemed) | 0.62 | 1.75 | 7.5 | Yes | -68.6 | 0.9
RHVHS10204 | Heating Zone 2 | All Cooling Zones | Residential | HVAC | HVAC System | Air-Source Heat Pumps w/Duct Sealing | Existing Single Family | Heat Pump Upgrade | Baseline: Existing Air Source Heat Pump or Non-Electric Heat | SEER/HSPF 14/9.0 | 4603 | 1000 | 4220 | Air-Source Heat Pumps w/Duct Sealing Existing Single Family Heat Pump Upgrade Baseline: Existing Air Source Heat Pump or Gas Forced Air Furnace SEER/HSPF 14/9.0 | PTCS | Existing | Single Family |  | 1031.72 | 20 | 2011-10-01 | 2015-03-31 |  | SEER/HSPF 14/9.0 |  |  |  | Heat Pump Upgrade |  |  |  |  | Existing Air Source Heat Pump, Gas Forced Air Furnace, or Electric Zonal |  | Lost Opportunity | RTF Approved |  |  | RTF Active UES (Deemed) | 1.16 | 3.32 | 6.9 | Yes | -66.7 | 1.7
RHVHS11437 | Heating Zone 2 | All Cooling Zones | Residential | HVAC | HVAC System | Air-Source Heat Pumps w/Duct Sealing | New Single Family | Heat Pump Upgrade |  | SEER/HSPF 14/9.0 | 4603 | 1000 | 4220 | Air-Source Heat Pumps w/Duct Sealing New Single Family Heat Pump Upgrade SEER/HSPF 14/9.0 | PTCS | New | Single Family |  | 1031.72 | 20 | 2011-10-01 | 2015-03-31 |  | SEER/HSPF 14/9.0 |  |  |  | Heat Pump Upgrade | [6 empty] | Lost Opportunity | RTF Approved |  |  | RTF Active UES (Deemed) | 1.16 | 3.32 | 6.9 | Yes | -66.7 | 1.7
RHVHS11449 | Heating Zone 2 | All Cooling Zones | Residential | HVAC | HVAC System | Air-Source Heat Pumps w/o Duct Sealing | New Single Family | Heat Pump Upgrade |  | SEER/HSPF 14/9.0 | 2420 | 500 | 2219 | Air-Source Heat Pumps w/o Duct Sealing New Single Family Heat Pump Upgrade SEER/HSPF 14/9.0 | PTCS | New | Single Family |  | 493.47 | 20 | 2011-10-01 | 2016-09-30 |  | SEER/HSPF 14/9.0 |  |  |  | Heat Pump Upgrade | [6 empty] | Lost Opportunity | RTF Approved |  |  | RTF Active UES (Deemed) | 0.62 | 1.75 | 7.5 | Yes | -68.6 | 0.9
RHVEN10198 | Heating Zone 2 | All Cooling Zones | Residential | HVAC | Envelope | Windows | Manufactured Home | Existing | Electric Heat | Single Pane Base | 33.42 | 6 | 30.65 | Windows Manufactured Home Existing Electric Heat Single Pane Base |  | Existing | Manufactured Home |  | 18.63 | 25 | 2009-04-01 | 2013-09-30 | per Square feet of window replaced |  |  | Electric Heat |  | Prime Window or Patio Door Replacement | Window u-factor .30 or better; Patio door u-factor .35 or better |  |  |  | Single Pane Base |  | Retrofit | RTF Approved |  |  | RTF Active UES (Deemed) | 0.01 | 0.02 | 1.8 | Yes | 36.31
LHVEN10180 | Heating Zone 2 | All Cooling Zones | Residential | HVAC | Envelope | Windows | Manufactured Home | Low Income Existing | Electric Heat | Single Pane Base | 33.42 | 6 | 30.65 | Windows Manufactured Home Low Income Existing Electric Heat Single Pane Base | Low Income | Existing | Manufactured Home |  | 18.63 | 25 | 2009-04-01 | 2013-09-30 | per Square feet of window replaced |  |  | Electric Heat |  | Prime Window or Patio Door Replacement | Window u-factor .30 or better; Patio door u-factor .35 or better |  |  |  | Single Pane Base |  | Retrofit | RTF Approved |  |  | RTF Active UES (Deemed) | 0.01 | 0.02 | 1.8 | Yes | 36.31
LHVEN10180 | Heating Zone 2 | All Cooling Zones | Residential | HVAC | Envelope | Windows | Manufactured Home | Low Income Existing | Electric Heat | Single Pane Base | 29.89 | 6 | 27.41 | Windows Manufactured Home Low Income Existing Electric Heat Single Pane Base | Low Income | Existing | Manufactured Home |  | 20.61 | 25 | 2013-10-01 | 2014-09-30 | per Square feet of window replaced |  |  | Electric Heat |  | Prime Window or Patio Door Replacement | Window u-factor .30 or better; Patio door u-factor .35 or better |  |  |  | Single Pane Base |  | Retrofit | RTF Approved | 2012-02-14 |  | RTF Active UES (Deemed) | 0.01 | 0.02 | 2.2 | Yes | -9.6
LHVEN11916 | Heating Zone 2 | All Cooling Zones | Residential | HVAC | Envelope | Windows | Manufactured Home | Low Income Existing | Electric Heat | Single Pane Base | 32.61 | 8 | 29.9 | Windows Manufactured Home Low Income Existing Electric Heat Single Pane Base | Low Income | Existing | Manufactured Home |  | 21.97 | 25 | 2013-04-01 | 2014-09-30 | per Square feet of window replaced |  |  | Electric Heat |  | Prime Window or Patio Door Replacement | Window u-factor .22 or better; Patio door u-factor .30 or better |  |  |  | Single Pane Base |  | Retrofit | RTF Approved | 2012-02-14 |  | RTF Active UES (Deemed) | 0.01 | 0.02 | 2.3 | Yes | -10.9
LHVEN10174 | Heating Zone 2 | All Cooling Zones | Residential | HVAC | Envelope | Windows | Multifamily | Low Income Existing | Electric Heat | Single Pane Base | 25.27 | 6 | 23.18 | Windows Multifamily Low Income Existing Electric Heat Single Pane Base | Low Income | Existing | Multifamily |  | 18.63 | 45 | 2009-04-01 | 2014-09-30 | per Square feet of window replaced |  |  | Electric Heat |  | Prime Window or Patio Door Replacement | Window u-factor .30 or better; Patio door u-factor .35 or better |  |  |  | Single Pane Base |  | Retrofit | RTF Approved |  |  | RTF Active UES (Deemed) | 0.01 | 0.01 | 1.8 | Yes | 35.57
LHVEN10168 | Heating Zone 2 | All Cooling Zones | Residential | HVAC | Envelope | Windows | Single Family | Low Income Existing | Electric Heat | Single Pane Base | 35.95 | 6 | 32.97 | Windows Single Family Low Income Existing Electric Heat Single Pane Base | Low Income | Existing | Single Family |  | 20.75 | 45 | 2009-04-01 | 2014-09-30 | per Square feet of window replaced |  |  | Electric Heat |  | Prime Window or Patio Door Replacement | Window u-factor .30 or better; Patio door u-factor .35 or better |  |  |  | Single Pane Base |  | Retrofit | RTF Approved |  |  | RTF Active UES (Deemed) | 0.01 | 0.02 | 2.3 | Yes | 27.85
LHVEN11928 | Heating Zone 2 | All Cooling Zones | Residential | HVAC | Envelope | Windows | Single Family | Low Income Existing | Electric Heat | Single Pane Base | 34.89 | 8 | 32 | Windows Single Family Home Low Income Existing Electric Heat Single Pane Base | Low Income | Existing | Single Family |  | 21.97 | 45 | 2013-04-01 | 2014-09-30 | per Square feet of window replaced |  |  | Electric Heat |  | Prime Window or Patio Door Replacement | Window u-factor .22 or better; Patio door u-factor .30 or better |  |  |  | Single Pane Base |  | Retrofit | RTF Approved | 2012-02-14 |  | RTF Active UES (Deemed) | 0.01 | 0.02 | 3.1 | Yes | -25.8
LHVEN11916 | Heating Zone 2 | All Cooling Zones | Residential | HVAC | Envelope | Windows | Manufactured Home | Existing | Electric Heat | Single Pane Base to 0.22 Window | 32.61 | 20 | 29.9 | Windows Manufactured Home Existing Electric Heat Single Pane Base to 0.22 Window | Low Income | Existing | Manufactured Home |  | 21.97 | 25 | 2014-10-01 | 2016-09-30 | per Square feet of window replaced |  |  | Electric Heat |  | Prime Window or Patio Door Replacement | Window u-factor .22 or better; Patio door u-factor .30 or better |  |  |  | Single Pane Base |  | Retrofit | RTF Approved | 2012-02-14 | http://rtf.nwcouncil.org/measures/res/ResMHWx_v3_1.xlsm | RTF Active UES (Deemed) | 0.01 | 0.02 | 2.3 | Yes | -10.9
RHVEN11918 | Heating Zone 2 | All Cooling Zones | Residential | HVAC | Envelope | Windows | Manufactured Home | Existing | Electric Heat | Single Pane Base to 0.22 Window | 32.61 | 4 | 29.9 | Windows Manufactured Home Existing Electric Heat Single Pane Base to 0.22 Window |  | Existing | Manufactured Home |  | 21.97 | 25 | 2015-10-01 | 2016-09-30 | per Square feet of window replaced |  |  | Electric Heat |  | Prime Window or Patio Door Replacement | Window u-factor .22 or better; Patio door u-factor .30 or better |  |  |  | Single Pane Base |  | Retrofit | RTF Approved | 2012-02-14 | http://rtf.nwcouncil.org/measures/res/ResMHWx_v3_1.xlsm | RTF Active UES (Deemed) | 0.01 | 0.02 | 2.3 | Yes | -10.9
RHVEN11918 | Heating Zone 2 | All Cooling Zones | Residential | HVAC | Envelope | Windows | Manufactured Home | Existing | Electric Heat | Single Pane Base to 0.22 Window | 32.61 | 8 | 29.9 | Windows Manufactured Home Existing Electric Heat Single Pane Base to 0.22 Window |  | Existing | Manufactured Home |  | 21.97 | 25 | 2013-04-01 | 2015-09-30 | per Square feet of window replaced |  |  | Electric Heat |  | Prime Window or Patio Door Replacement | Window u-factor .22 or better; Patio door u-factor .30 or better |  |  |  | Single Pane Base |  | Retrofit | RTF Approved | 2012-02-14 | http://rtf.nwcouncil.org/measures/res/ResMHWx_v3_1.xlsm | RTF Active UES (Deemed) | 0.01 | 0.02 | 2.3 | Yes | -10.9
RHVEN12828 | Heating Zone 2 | All Cooling Zones | Residential | HVAC | Envelope | Windows | Multifamily | Existing | Electric Heat | Single Pane Base to 0.22 Window | 35.14 | 8 | 32.23 | Windows Multifamily Existing Electric Heat Single Pane Base to 0.22 Window |  | Existing | Multifamily |  | 21.97 | 45 | 2015-10-01 | 2016-09-30 | per Square feet of window replaced | U-Factor .22 |  | Any Electric Heat | Window | Prime Window or Patio Door Replacement | Window u-factor .22 or better; Patio door u-factor .30 or better |  |  |  | Single Pane Base |  | Retrofit | RTF Approved | 2010-09-27 | ResWXMF_v2_2 | RTF Active UES (Deemed) | 0.01 | 0.02 | 3.2 | Yes | -26.1 | 0
RHVEN11930 | Heating Zone 2 | All Cooling Zones | Residential | HVAC | Envelope | Windows | Single Family | Existing | Electric Heat | Single Pane Base to 0.22 Window | 34.89 | 8 | 32 | Windows Single Family Existing Electric Heat Single Pane Base to 0.22 Window |  | Existing | Single Family |  | 21.97 | 45 | 2013-04-01 | 2015-09-30 | per Square feet of window replaced |  |  | Electric Heat |  | Prime Window or Patio Door Replacement | Window u-factor .22 or better; Patio door u-factor .30 or better |  |  |  | Single Pane Base |  | Retrofit | RTF Approved | 2012-02-14 | http://rtf.nwcouncil.org/measures/res/ResMHWx_v3_1.xlsm | RTF Active UES (Deemed) | 0.01 | 0.02 | 3.1 | Yes | -25.8
LHVEN12834 | Heating Zone 2 | All Cooling Zones | Residential | HVAC | Envelope | Windows | Multifamily | Low Income Existing | Electric Heat | Single Pane Base to 0.22 Window | 35.14 | 20 | 32.23 | Windows Multifamily Low Income Existing Electric Heat Single Pane Base to 0.22 Window | Low Income | Existing | Multifamily |  | 21.97 | 45 | 2015-10-01 | 2016-09-30 | per Square feet of window replaced | U-Factor .22 |  | Any Electric Heat | Window | Prime Window or Patio Door Replacement | Window u-factor .22 or better; Patio door u-factor .30 or better |  |  |  | Single Pane Base |  | Retrofit | RTF Approved | 2010-09-27 | ResWXMF_v2_2 | RTF Active UES (Deemed) | 0.01 | 0.02 | 3.2 | Yes | -26.1 | 0
LHVEN11928 | Heating Zone 2 | All Cooling Zones | Residential | HVAC | Envelope | Windows | Single Family | Low Income Existing | Electric Heat | Single Pane Base to 0.22 Window | 34.89 | 20 | 32 | Windows Single Family Low Income Existing Electric Heat Single Pane Base to 0.22 Window | Low Income | Existing | Single Family |  | 21.97 | 45 | 2014-10-01 | 2015-09-30 | per Square feet of window replaced |  |  | Electric Heat |  | Prime Window or Patio Door Replacement | Window u-factor .22 or better; Patio door u-factor .30 or better |  |  |  | Single Pane Base |  | Retrofit | RTF Approved | 2012-02-14 | http://rtf.nwcouncil.org/measures/res/ResMHWx_v3_1.xlsm | RTF Active UES (Deemed) | 0.01 | 0.02 | 3.1 | Yes | -25.8
LHVEN10180 | Heating Zone 2 | All Cooling Zones | Residential | HVAC | Envelope | Windows | Manufactured Home | Existing | Electric Heat | Single Pane Base to 0.30 Window | 29.89 | 20 | 27.41 | Windows Manufactured Home Existing Electric Heat Single Pane Base to 0.30 Window | Low Income | Existing | Manufactured Home |  | 20.61 | 25 | 2014-10-01 | 2016-09-30 | per Square feet of window replaced |  |  | Electric Heat |  | Prime Window or Patio Door Replacement | Window u-factor .30 or better; Patio door u-factor .35 or better |  |  |  | Single Pane Base |  | Retrofit | RTF Approved | 2012-02-14 | http://rtf.nwcouncil.org/measures/res/ResMHWx_v3_1.xlsm | RTF Active UES (Deemed) | 0.01 | 0.02 | 2.2 | Yes | -9.6
RHVEN10198 | Heating Zone 2 | All Cooling Zones | Residential | HVAC | Envelope | Windows | Manufactured Home | Existing | Electric Heat | Single Pane Base to 0.30 Window | 29.89 | 3 | 27.41 | Windows Manufactured Home Existing Electric Heat Single Pane Base to 0.30 Window |  | Existing | Manufactured Home |  | 20.61 | 25 | 2015-10-01 | 2016-09-30 | per Square feet of window replaced |  |  | Electric Heat |  | Prime Window or Patio Door Replacement | Window u-factor .30 or better; Patio door u-factor .35 or better |  |  |  | Single Pane Base |  | Retrofit | RTF Approved | 2012-02-14 | http://rtf.nwcouncil.org/measures/res/ResMHWx_v3_1.xlsm | RTF Active UES (Deemed) | 0.01 | 0.02 | 2.2 | Yes | -9.6
RHVEN10198 | Heating Zone 2 | All Cooling Zones | Residential | HVAC | Envelope | Windows | Manufactured Home | Existing | Electric Heat | Single Pane Base to 0.30 Window | 29.89 | 6 | 27.41 | Windows Manufactured Home Existing Electric Heat Single Pane Base to 0.30 Window |  | Existing | Manufactured Home |  | 20.61 | 25 | 2013-10-01 | 2015-09-30 | per Square feet of window replaced |  |  | Electric Heat |  | Prime Window or Patio Door Replacement | Window u-factor .30 or better; Patio door u-factor .35 or better |  |  |  | Single Pane Base |  | Retrofit | RTF Approved | 2012-02-14 | http://rtf.nwcouncil.org/measures/res/ResMHWx_v3_1.xlsm | RTF Active UES (Deemed) | 0.01 | 0.02 | 2.2 | Yes | -9.6
RHVEN10192 | Heating Zone 2 | All Cooling Zones | Residential | HVAC | Envelope | Windows | Multifamily | Existing | Electric Heat | Single Pane Base to 0.30 Window | 25.27 | 6 | 23.18 | Windows Multifamily Existing Electric Heat Single Pane Base to 0.30 Window |  | Existing | Multifamily |  | 18.63 | 45 | 2009-04-01 | 2016-09-30 | per Square feet of window replaced |  |  | Electric Heat |  | Prime Window or Patio Door Replacement | Window u-factor .30 or better; Patio door u-factor .35 or better |  |  |  | Single Pane Base |  | Retrofit | RTF Approved |  |  | RTF Active UES (Deemed) | 0.01 | 0.01 | 1.8 | Yes | 35.57
RHVEN10186 | Heating Zone 2 | All Cooling Zones | Residential | HVAC | Envelope | Windows | Single Family | Existing | Electric Heat | Single Pane Base to 0.30 Window | 35.95 | 6 | 32.97 | Windows Single Family Existing Electric Heat Single Pane Base to 0.30 Window |  | Existing | Single Family |  | 20.75 | 45 | 2009-04-01 | 2015-09-30 | per Square feet of window replaced |  |  | Electric Heat |  | Prime Window or Patio Door Replacement | Window u-factor .30 or better; Patio door u-factor .35 or better |  |  |  | Single Pane Base |  | Retrofit | RTF Approved |  |  | RTF Active UES (Deemed) | 0.01 | 0.02 | 2.3 | Yes | 27.85
LHVEN10174 | Heating Zone 2 | All Cooling Zones | Residential | HVAC | Envelope | Windows | Multifamily | Low Income Existing | Electric Heat | Single Pane Base to 0.30 Window | 25.27 | 20 | 23.18 | Windows Multifamily Low Income Existing Electric Heat Single Pane Base to 0.30 Window | Low Income | Existing | Multifamily |  | 18.63 | 45 | 2014-10-01 | 2016-09-30 | per Square feet of window replaced |  |  | Electric Heat |  | Prime Window or Patio Door Replacement | Window u-factor .30 or better; Patio door u-factor .35 or better |  |  |  | Single Pane Base |  | Retrofit | RTF Approved |  |  | RTF Active UES (Deemed) | 0.01 | 0.01 | 1.8 | Yes | 35.57
LHVEN10168 | Heating Zone 2 | All Cooling Zones | Residential | HVAC | Envelope | Windows | Single Family | Low Income Existing | Electric Heat | Single Pane Base to 0.30 Window | 35.95 | 20 | 32.97 | Windows Single Family Low Income Existing Electric Heat Single Pane Base to 0.30 Window | Low Income | Existing | Single Family |  | 20.75 | 45 | 2014-10-01 | 2015-09-30 | per Square feet of window replaced |  |  | Electric Heat |  | Prime Window or Patio Door Replacement | Window u-factor .30 or better; Patio door u-factor .35 or better |  |  |  | Single Pane Base |  | Retrofit | RTF Approved |  |  | RTF Active UES (Deemed) | 0.01 | 0.02 | 2.3 | Yes | 27.85
CHVEN20035 | Heating Zone 2 | All Cooling Zones | Commercial | HVAC | Envelope | Windows | Air-source Heat Pump | Any Commercial Building <5,000 SF | Wood Frame | Single Pane or Single Pane w/ Storm | 21 | 6 | 20 | Windows Air-source Heat Pump Any Commercial Building <5,000 SF Wood Frame Single Pane or Single Pane w/ Storm BPA Qualified |  | Existing | Any Commercial |  | 20.61 | 20 | 2015-10-01 | 2016-09-30 | per Square feet of window replaced | U-Value <= 0.3 |  | Air-source Heat Pump | Wall | [5 empty] | Single Pane or Single Pane w/ Storm |  | Retrofit | BPA Qualified |  |  | BPA Qualified UES | 0 | 0.02 | 1.5 | Yes | 15 | 0
CHVEN20035 | Heating Zone 2 | All Cooling Zones | Commercial | HVAC | Envelope | Windows | Air-source Heat Pump | Any Commercial Building <5,000 SF | Wood Frame | Single Pane or Single Pane w/ Storm | 21 | 6 | 20 | Windows Air-source Heat Pump Any Commercial Building <5,000 SF Wood Frame Single Pane or Single Pane w/ Storm BPA Qualified |  | Existing | Any Commercial |  | 20.61 | 20 | 2011-04-01 | 2015-09-30 | per Square feet of window replaced | U-Value <= 0.3 |  | Air-source Heat Pump | Wall | [5 empty] | Single Pane or Single Pane w/ Storm |  | Retrofit | BPA Qualified |  |  | BPA Qualified UES | 0 | 0.02 | 1.5 | Yes | 15 | 0
CHVEN20032 | Heating Zone 2 | All Cooling Zones | Commercial | HVAC | Envelope | Windows | Electric Zonal | Any Commercial Building <5,000 SF | Wood Frame | Single Pane or Single Pane w/ Storm | 42 | 6 | 38 | Windows Electric Zonal Any Commercial Building <5,000 SF Wood Frame Single Pane or Single Pane w/ Storm BPA Qualified |  | Existing | Any Commercial |  | 20.61 | 20 | 2015-10-01 | 2016-09-30 | per Square feet of window replaced | U-Value <= 0.3 |  | Electric Zonal | Wall | [5 empty] | Single Pane or Single Pane w/ Storm |  | Retrofit | BPA Qualified |  |  | BPA Qualified UES | 0 | 0.04 | 3 | Yes | -29.8 | 0
CHVEN20032 | Heating Zone 2 | All Cooling Zones | Commercial | HVAC | Envelope | Windows | Electric Zonal | Any Commercial Building <5,000 SF | Wood Frame | Single Pane or Single Pane w/ Storm | 42 | 6 | 38 | Windows Electric Zonal Any Commercial Building <5,000 SF Wood Frame Single Pane or Single Pane w/ Storm BPA Qualified |  | Existing | Any Commercial |  | 20.61 | 20 | 2011-04-01 | 2015-09-30 | per Square feet of window replaced | U-Value <= 0.3 |  | Electric Zonal | Wall | [5 empty] | Single Pane or Single Pane w/ Storm |  | Retrofit | BPA Qualified |  |  | BPA Qualified UES | 0 | 0.04 | 3 | Yes | -29.8 | 0
RWHWH14268 | Heating Zone 2 | All Cooling Zones | Residential | Water Heating | Water Heaters | Heat Pump Water Heaters | Any Residential |  | 40 Gallon Tank Size | Unconditioned Space | 1603.01 | 600 | 1492.75 | Heat Pump Water Heaters Any Residential 40 Gallon Tank Size Unconditioned Space |  | Existing | Any Residential |  | 549.22 | 13 | 2021-10-01 | 2022-03-31 |  |  |  |  | Unconditioned Space | [7 empty] | Retrofit | BPA Qualified |  |  | BPA Qualified UES | 0.35 | 0.35 | 3 | Yes | -12.68 | 9.9
LWHWH14280 | Heating Zone 2 | All Cooling Zones | Residential | Water Heating | Water Heaters | Heat Pump Water Heaters | Any Residential - Low Income |  | 40 Gallon Tank Size | Unconditioned Space | 1603.01 | 1850 | 1492.75 | Heat Pump Water Heaters Any Residential - Low Income 40 Gallon Tank Size Unconditioned Space | Low Income | Existing | Any Residential |  | 549.22 | 13 | 2021-10-01 | 2022-03-31 |  |  |  |  | Unconditioned Space | [7 empty] | Retrofit | BPA Qualified |  |  | BPA Qualified UES | 0.35 | 0.35 | 3 | Yes | -12.68 | 9.9
RWHWH13076 | Heating Zone 2 | All Cooling Zones | Residential | Water Heating | Water Heaters | Heat Pump Water Heaters | Any Residential | Tier 1 | Any Tank Size | Unconditioned Space | 812.24 | 300 | 756.37 | Heat Pump Water Heaters Any Residential Tier 1 Any Tank Size Unconditioned Space |  | New or Existing | Any Residential |  | 629 | 13 | 2019-10-01 | 2022-03-31 |  | Tier 1 |  |  | Unconditioned Space | [7 empty] | Lost Opportunity | RTF Approved | 2018-01-30 | ResHPWH_v4_1.xlsm | RTF Active UES | 0.18 | 0.18 | 1.11 | Yes | 46.66 | 0.39
LWHWH13526 | Heating Zone 2 | All Cooling Zones | Residential | Water Heating | Water Heaters | Heat Pump Water Heaters | Any Residential - Low Income | Tier 1 | Any Tank Size | Unconditioned Space | 812.24 | 1360 | 756.37 | Heat Pump Water Heaters Any Residential - Low Income Tier 1 Any Tank Size Unconditioned Space | Low Income | New or Existing | Any Residential |  | 629 | 13 | 2019-10-01 | 2022-03-31 |  | Tier 1 |  |  | Unconditioned Space | [7 empty] | Lost Opportunity | RTF Approved | 2018-01-30 | ResHPWH_v4_1.xlsm | RTF Active UES | 0.18 | 0.18 | 1.11 | Yes | 46.66 | 0.39
RWHWH13088 | Heating Zone 2 | All Cooling Zones | Residential | Water Heating | Water Heaters | Heat Pump Water Heaters | Manufactured Home - Existing | Tier 1 | Any Tank Size | Unconditioned Space | 946.37 | 300 | 881 | Heat Pump Water Heaters Manufactured Home - Existing Tier 1 Any Tank Size Unconditioned Space |  | New or Existing | Manufactured Home |  | 796 | 13 | 2016-10-01 | 2017-03-31 |  | Tier 1 |  |  | Unconditioned Space | [7 empty] | Lost Opportunity | RTF Approved | 2015-07-21 | Res_HPWH_v3_1.xlsm | RTF Active UES | 0.21 | 0.21 | 1.1 | Yes | 49.73 | 0.45
RWHWH13088 | Heating Zone 2 | All Cooling Zones | Residential | Water Heating | Water Heaters | Heat Pump Water Heaters | Manufactured Home - New or Existing | Tier 1 | Any Tank Size | Unconditioned Space | 946.37 | 300 | 881 | Heat Pump Water Heaters Manufactured Home - New or Existing Tier 1 Any Tank Size Unconditioned Space |  | New or Existing | Manufactured Home |  | 796 | 13 | 2017-04-01 | 2019-09-30 |  | Tier 1 |  |  | Unconditioned Space | [7 empty] | Lost Opportunity | RTF Approved | 2015-07-21 | Res_HPWH_v3_1.xlsm | RTF Active UES | 0.21 | 0.21 | 1.1 | Yes | 49.73 | 0.45
LWHWH13525 | Heating Zone 2 | All Cooling Zones | Residential | Water Heating | Water Heaters | Heat Pump Water Heaters | Manufactured Home - New or Existing - Low Income | Tier 1 | Any Tank Size | Unconditioned Space | 946.37 | 1360 | 881 | Heat Pump Water Heaters Manufactured Home - New or Existing - Low Income Tier 1 Any Tank Size Unconditioned Space | Low Income | New or Existing | Manufactured Home |  | 796 | 13 | 2017-10-01 | 2019-09-30 |  | Tier 1 |  |  | Unconditioned Space | [7 empty] | Lost Opportunity | RTF Approved | 2015-07-21 | Res_HPWH_v3_1.xlsm | RTF Active UES | 0.21 | 0.21 | 1.1 | Yes | 49.73 | 0.45
RWHWH13076 | Heating Zone 2 | All Cooling Zones | Residential | Water Heating | Water Heaters | Heat Pump Water Heaters | Single Family - Existing | Tier 1 | Any Tank Size | Unconditioned Space | 946.37 | 300 | 881 | Heat Pump Water Heaters Single Family - Existing Tier 1 Any Tank Size Unconditioned Space |  | New or Existing | Single Family |  | 796 | 13 | 2016-10-01 | 2017-03-31 |  | Tier 1 |  |  | Unconditioned Space | [7 empty] | Lost Opportunity | RTF Approved | 2015-07-21 | Res_HPWH_v3_1.xlsm | RTF Active UES | 0.21 | 0.21 | 1.1 | Yes | 49.73 | 0.45
RWHWH13076 | Heating Zone 2 | All Cooling Zones | Residential | Water Heating | Water Heaters | Heat Pump Water Heaters | Single Family - New or Existing | Tier 1 | Any Tank Size | Unconditioned Space | 946.37 | 300 | 881 | Heat Pump Water Heaters Single Family - New or Existing Tier 1 Any Tank Size Unconditioned Space |  | New or Existing | Single Family |  | 796 | 13 | 2017-04-01 | 2019-09-30 |  | Tier 1 |  |  | Unconditioned Space | [7 empty] | Lost Opportunity | RTF Approved | 2015-07-21 | Res_HPWH_v3_1.xlsm | RTF Active UES | 0.21 | 0.21 | 1.1 | Yes | 49.73 | 0.45
LWHWH13526 | Heating Zone 2 | All Cooling Zones | Residential | Water Heating | Water Heaters | Heat Pump Water Heaters | Single Family - New or Existing - Low Income | Tier 1 | Any Tank Size | Unconditioned Space | 946.37 | 1360 | 881 | Heat Pump Water Heaters Single Family - New or Existing - Low Income Tier 1 Any Tank Size Unconditioned Space | Low Income | New or Existing | Single Family |  | 796 | 13 | 2017-10-01 | 2019-09-30 |  | Tier 1 |  |  | Unconditioned Space | [7 empty] | Lost Opportunity | RTF Approved | 2015-07-21 | Res_HPWH_v3_1.xlsm | RTF Active UES | 0.21 | 0.21 | 1.1 | Yes | 49.73 | 0.45
RWHWH13082 | Heating Zone 2 | All Cooling Zones | Residential | Water Heating | Water Heaters | Heat Pump Water Heaters | Any Residential | Tier 2 | Any Tank Size | Unconditioned Space | 1244.54 | 600 | 1158.94 | Heat Pump Water Heaters Any Residential Tier 2 Any Tank Size Unconditioned Space |  | New or Existing | Any Residential |  | 629 | 13 | 2019-10-01 | 2022-03-31 |  | Tier 2 |  |  | Unconditioned Space | [7 empty] | Lost Opportunity | RTF Approved | 2018-01-30 | ResHPWH_v4_1.xlsm | RTF Active UES | 0.27 | 0.27 | 1.7 | Yes | 13.98 | 0.59
LWHWH13528 | Heating Zone 2 | All Cooling Zones | Residential | Water Heating | Water Heaters | Heat Pump Water Heaters | Any Residential - Low Income | Tier 2 | Any Tank Size | Unconditioned Space | 1244.54 | 1700 | 1158.94 | Heat Pump Water Heaters Any Residential - Low Income Tier 2 Any Tank Size Unconditioned Space | Low Income | New or Existing | Any Residential |  | 629 | 13 | 2019-10-01 | 2022-03-31 |  | Tier 2 |  |  | Unconditioned Space | [7 empty] | Lost Opportunity | RTF Approved | 2018-01-30 | ResHPWH_v4_1.xlsm | RTF Active UES | 0.27 | 0.27 | 1.7 | Yes | 13.98 | 0.59
RWHWH13094 | Heating Zone 2 | All Cooling Zones | Residential | Water Heating | Water Heaters | Heat Pump Water Heaters | Manufactured Home - Existing | Tier 2 | Any Tank Size | Unconditioned Space | 1635.19 | 500 | 1523 | Heat Pump Water Heaters Manufactured Home - Existing Tier 2 Any Tank Size Unconditioned Space |  | New or Existing | Manufactured Home |  | 818 | 13 | 2016-10-01 | 2017-03-31 |  | Tier 2 |  |  | Unconditioned Space | [7 empty] | Lost Opportunity | RTF Approved | 2015-07-21 | Res_HPWH_v3_1.xlsm | RTF Active UES | 0.36 | 0.36 | 1.9 | Yes | 10.05 | 0.78
RWHWH13094 | Heating Zone 2 | All Cooling Zones | Residential | Water Heating | Water Heaters | Heat Pump Water Heaters | Manufactured Home - New or Existing | Tier 2 | Any Tank Size | Unconditioned Space | 1635.19 | 500 | 1523 | Heat Pump Water Heaters Manufactured Home - New or Existing Tier 2 Any Tank Size Unconditioned Space |  | New or Existing | Manufactured Home |  | 818 | 13 | 2017-04-01 | 2019-09-30 |  | Tier 2 |  |  | Unconditioned Space | [7 empty] | Lost Opportunity | RTF Approved | 2015-07-21 | Res_HPWH_v3_1.xlsm | RTF Active UES | 0.36 | 0.36 | 1.9 | Yes | 10.05 | 0.78
LWHWH13527 | Heating Zone 2 | All Cooling Zones | Residential | Water Heating | Water Heaters | Heat Pump Water Heaters | Manufactured Home - New or Existing - Low Income | Tier 2 | Any Tank Size | Unconditioned Space | 1635.19 | 1700 | 1523 | Heat Pump Water Heaters Manufactured Home - New or Existing - Low Income Tier 2 Any Tank Size Unconditioned Space | Low Income | New or Existing | Manufactured Home |  | 818 | 13 | 2017-10-01 | 2019-09-30 |  | Tier 2 |  |  | Unconditioned Space | [7 empty] | Lost Opportunity | RTF Approved | 2015-07-21 | Res_HPWH_v3_1.xlsm | RTF Active UES | 0.36 | 0.36 | 1.9 | Yes | 10.05 | 0.78
RWHWH13082 | Heating Zone 2 | All Cooling Zones | Residential | Water Heating | Water Heaters | Heat Pump Water Heaters | Single Family - Existing | Tier 2 | Any Tank Size | Unconditioned Space | 1635.19 | 500 | 1523 | Heat Pump Water Heaters Single Family - Existing Tier 2 Any Tank Size Unconditioned Space |  | New or Existing | Single Family |  | 818 | 13 | 2016-10-01 | 2017-03-31 |  | Tier 2 |  |  | Unconditioned Space | [7 empty] | Lost Opportunity | RTF Approved | 2015-07-21 | Res_HPWH_v3_1.xlsm | RTF Active UES | 0.36 | 0.36 | 1.9 | Yes | 10.05 | 0.78
RWHWH13082 | Heating Zone 2 | All Cooling Zones | Residential | Water Heating | Water Heaters | Heat Pump Water Heaters | Single Family - New or Existing | Tier 2 | Any Tank Size | Unconditioned Space | 1635.19 | 500 | 1523 | Heat Pump Water Heaters Single Family - New or Existing Tier 2 Any Tank Size Unconditioned Space |  | New or Existing | Single Family |  | 818 | 13 | 2017-04-01 | 2019-09-30 |  | Tier 2 |  |  | Unconditioned Space | [7 empty] | Lost Opportunity | RTF Approved | 2015-07-21 | Res_HPWH_v3_1.xlsm | RTF Active UES | 0.36 | 0.36 | 1.9 | Yes | 10.05 | 0.78
LWHWH13528 | Heating Zone 2 | All Cooling Zones | Residential | Water Heating | Water Heaters | Heat Pump Water Heaters | Single Family - New or Existing - Low Income | Tier 2 | Any Tank Size | Unconditioned Space | 1635.19 | 1700 | 1523 | Heat Pump Water Heaters Single Family - New or Existing - Low Income Tier 2 Any Tank Size Unconditioned Space | Low Income | New or Existing | Single Family |  | 818 | 13 | 2017-10-01 | 2019-09-30 |  | Tier 2 |  |  | Unconditioned Space | [7 empty] | Lost Opportunity | RTF Approved | 2015-07-21 | Res_HPWH_v3_1.xlsm | RTF Active UES | 0.36 | 0.36 | 1.9 | Yes | 10.05 | 0.78
RWHWH13100 | Heating Zone 2 | All Cooling Zones | Residential | Water Heating | Water Heaters | Heat Pump Water Heaters | Any Residential | Tier 3 | Any Tank Size | Unconditioned Space | 1452.25 | 600 | 1352.36 | Heat Pump Water Heaters Any Residential Tier 3 Any Tank Size Unconditioned Space |  | New or Existing | Any Residential |  | 629 | 13 | 2019-10-01 | 2022-03-31 |  | Tier 3 |  |  | Unconditioned Space | [7 empty] | Lost Opportunity | RTF Approved | 2018-01-30 | ResHPWH_v4_1.xlsm | RTF Active UES | 0.32 | 0.32 | 1.98 | Yes | 5.19 | 0.69
LWHWH13530 | Heating Zone 2 | All Cooling Zones | Residential | Water Heating | Water Heaters | Heat Pump Water Heaters | Any Residential - Low Income | Tier 3 | Any Tank Size | Unconditioned Space | 1452.25 | 1700 | 1352.36 | Heat Pump Water Heaters Any Residential - Low Income Tier 3 Any Tank Size Unconditioned Space | Low Income | New or Existing | Any Residential |  | 629 | 13 | 2019-10-01 | 2022-03-31 |  | Tier 3 |  |  | Unconditioned Space | [7 empty] | Lost Opportunity | RTF Approved | 2018-01-30 | ResHPWH_v4_1.xlsm | RTF Active UES | 0.32 | 0.32 | 1.98 | Yes | 5.19 | 0.69
RWHWH13106 | Heating Zone 2 | All Cooling Zones | Residential | Water Heating | Water Heaters | Heat Pump Water Heaters | Manufactured Home - Existing | Tier 3 | Any Tank Size | Unconditioned Space | 1731.06 | 500 | 1612 | Heat Pump Water Heaters Manufactured Home - Existing Tier 3 Any Tank Size Unconditioned Space |  | New or Existing | Manufactured Home |  | 818 | 13 | 2016-10-01 | 2017-03-31 |  | Tier 3 |  |  | Unconditioned Space | [7 empty] | Lost Opportunity | RTF Approved | 2015-07-21 | Res_HPWH_v3_1.xlsm | RTF Active UES | 0.39 | 0.38 | 2 | Yes | 6.83 | 0.82
RWHWH13106 | Heating Zone 2 | All Cooling Zones | Residential | Water Heating | Water Heaters | Heat Pump Water Heaters | Manufactured Home - New or Existing | Tier 3 | Any Tank Size | Unconditioned Space | 1731.06 | 500 | 1612 | Heat Pump Water Heaters Manufactured Home - New or Existing Tier 3 Any Tank Size Unconditioned Space |  | New or Existing | Manufactured Home |  | 818 | 13 | 2017-04-01 | 2019-09-30 |  | Tier 3 |  |  | Unconditioned Space | [7 empty] | Lost Opportunity | RTF Approved | 2015-07-21 | Res_HPWH_v3_1.xlsm | RTF Active UES | 0.39 | 0.38 | 2 | Yes | 6.83 | 0.82
LWHWH13529 | Heating Zone 2 | All Cooling Zones | Residential | Water Heating | Water Heaters | Heat Pump Water Heaters | Manufactured Home - New or Existing - Low Income | Tier 3 | Any Tank Size | Unconditioned Space | 1731.06 | 1700 | 1612 | Heat Pump Water Heaters Manufactured Home - New or Existing - Low Income Tier 3 Any Tank Size Unconditioned Space | Low Income | New or Existing | Manufactured Home |  | 818 | 13 | 2017-10-01 | 2019-09-30 |  | Tier 3 |  |  | Unconditioned Space | [7 empty] | Lost Opportunity | RTF Approved | 2015-07-21 | Res_HPWH_v3_1.xlsm | RTF Active UES | 0.39 | 0.38 | 2 | Yes | 6.83 | 0.82
RWHWH13100 | Heating Zone 2 | All Cooling Zones | Residential | Water Heating | Water Heaters | Heat Pump Water Heaters | Single Family - Existing | Tier 3 | Any Tank Size | Unconditioned Space | 1731.06 | 500 | 1612 | Heat Pump Water Heaters Single Family - Existing Tier 3 Any Tank Size Unconditioned Space |  | New or Existing | Single Family |  | 818 | 13 | 2016-10-01 | 2017-03-31 |  | Tier 3 |  |  | Unconditioned Space | [7 empty] | Lost Opportunity | RTF Approved | 2015-07-21 | Res_HPWH_v3_1.xlsm | RTF Active UES | 0.39 | 0.38 | 2 | Yes | 6.83 | 0.82
RWHWH13100 | Heating Zone 2 | All Cooling Zones | Residential | Water Heating | Water Heaters | Heat Pump Water Heaters | Single Family - New or Existing | Tier 3 | Any Tank Size | Unconditioned Space | 1731.06 | 500 | 1612 | Heat Pump Water Heaters Single Family - New or Existing Tier 3 Any Tank Size Unconditioned Space |  | New or Existing | Single Family |  | 818 | 13 | 2017-04-01 | 2019-09-30 |  | Tier 3 |  |  | Unconditioned Space | [7 empty] | Lost Opportunity | RTF Approved | 2015-07-21 | Res_HPWH_v3_1.xlsm | RTF Active UES | 0.39 | 0.38 | 2 | Yes | 6.83 | 0.82
LWHWH13530 | Heating Zone 2 | All Cooling Zones | Residential | Water Heating | Water Heaters | Heat Pump Water Heaters | Single Family - New or Existing - Low Income | Tier 3 | Any Tank Size | Unconditioned Space | 1731.06 | 1700 | 1612 | Heat Pump Water Heaters Single Family - New or Existing - Low Income Tier 3 Any Tank Size Unconditioned Space | Low Income | New or Existing | Single Family |  | 818 | 13 | 2017-10-01 | 2019-09-30 |  | Tier 3 |  |  | Unconditioned Space | [7 empty] | Lost Opportunity | RTF Approved | 2015-07-21 | Res_HPWH_v3_1.xlsm | RTF Active UES | 0.39 | 0.38 | 2 | Yes | 6.83 | 0.82
RWHWH14286 | Heating Zone 2 | All Cooling Zones | Residential | Water Heating | Water Heaters | Heat Pump Water Heaters | Any Residential | Tier 4 | Any Tank Size | Unconditioned Space | 1804.58 | 700 | 1678.43 | Heat Pump Water Heaters Any Residential Tier 4 Any Tank Size Unconditioned Space |  | New or Existing | Any Residential |  | 727.16 | 13 | 2021-10-01 | 2022-03-31 |  |  |  |  | Unconditioned Space | [7 empty] | Retrofit | RTF Approved | 2021-02-17 | ResHPWH_v5_2 | RTF Active UES (Deemed) | 0.41 | 0.41 | 2.22 | Yes | 0.09 | 10.91
LWHWH14298 | Heating Zone 2 | All Cooling Zones | Residential | Water Heating | Water Heaters | Heat Pump Water Heaters | Any Residential - Low Income | Tier 4 | Any Tank Size | Unconditioned Space | 1804.58 | 2000 | 1678.43 | Heat Pump Water Heaters Any Residential - Low Income Tier 4 Any Tank Size Unconditioned Space | Low Income | New or Existing | Any Residential |  | 727.16 | 13 | 2021-10-01 | 2022-03-31 |  |  |  |  | Unconditioned Space | [7 empty] | Retrofit | RTF Approved | 2021-02-17 | ResHPWH_v5_2 | RTF Active UES (Deemed) | 0.41 | 0.41 | 2.22 | Yes | 0.09 | 10.91
RHVEN12589 | Heating Zone 2 | All Cooling Zones | Residential | HVAC | Envelope | Windows | Single Family - Existing | Prime Windows and Patio Doors | Double Pane Base to 0.22 Window | Zonal or DHP | 7.45 | 4 | 6.91 | Windows Single Family - Existing Prime Windows and Patio Doors Double Pane Base to 0.22 Window Zonal or DHP |  | Existing | Single Family |  | 21.8 | 45 | 2016-10-01 | 2022-03-31 | per Square feet of window replaced | U-Factor .22 |  | Zonal or DHP | Window | Window u-factor .22 or better; Patio door u-factor .30 or better | [6 empty] | Retrofit | RTF Approved | 2015-07-21 | ResSFWx_v3_4 | RTF Active UES (Deemed) | 0 | 0 | 0.8 | No | 100.53 | 0
LHVEN12762 | Heating Zone 2 | All Cooling Zones | Residential | HVAC | Envelope | Windows | Single Family - Existing - Low Income | Prime Windows and Patio Doors | Double Pane Base to 0.22 Window | Zonal or DHP | 7.45 | 20 | 6.91 | Windows Single Family - Existing - Low Income Prime Windows and Patio Doors Double Pane Base to 0.22 Window Zonal or DHP | Low Income | Existing | Single Family |  | 21.8 | 45 | 2016-10-01 | 2022-03-31 | per Square feet of window replaced | U-Factor .22 |  | Zonal or DHP | Window | Window u-factor .22 or better; Patio door u-factor .30 or better | [6 empty] | Retrofit | RTF Approved | 2015-07-21 | ResSFWx_v3_4 | RTF Active UES (Deemed) | 0 | 0 | 0.8 | No | 100.53 | 0
LHVEN12762 | Heating Zone 2 | All Cooling Zones | Residential | HVAC | Envelope | Windows | Existing Single Family | Window | Double Pane Base to 0.22 Window | Zonal or DHP | 8.1 | 20 | 7.42 | Existing Single Family Window Double Pane Base to 0.22 Window Zonal or DHP | Low Income | Existing | Single Family |  | 21.8 | 45 | 2015-10-01 | 2016-09-30 | per Square feet of window replaced | U-Factor .22 |  | Zonal or DHP | Window | Existing Single Family | Prime Window or Patio Door Replacement | Double Pane Base to 0.22 Window |  |  |  |  | Retrofit | RTF Approved |  | ResSFWx_v3_1 | RTF Active UES (Deemed) | 0 | 0 | 0.7 | No | 115.7 | 0
RHVEN12589 | Heating Zone 2 | All Cooling Zones | Residential | HVAC | Envelope | Windows | Existing Single Family | Window | Double Pane Base to 0.22 Window | Zonal or DHP | 8.1 | 4 | 7.42 | Existing Single Family Window Double Pane Base to 0.22 Window Zonal or DHP |  | Existing | Single Family |  | 21.8 | 45 | 2015-10-01 | 2016-09-30 | per Square feet of window replaced | U-Factor .22 |  | Zonal or DHP | Window | Existing Single Family | Prime Window or Patio Door Replacement | Double Pane Base to 0.22 Window |  |  |  |  | Retrofit | RTF Approved |  | ResSFWx_v3_1 | RTF Active UES (Deemed) | 0 | 0 | 0.7 | No | 115.7 | 0
RHVEN12587 | Heating Zone 2 | All Cooling Zones | Residential | HVAC | Envelope | Windows | Single Family - Existing | Prime Windows and Patio Doors | Double Pane Base to 0.30 Window | Zonal or DHP | 6.42 | 3 | 5.96 | Windows Single Family - Existing Prime Windows and Patio Doors Double Pane Base to 0.30 Window Zonal or DHP |  | Existing | Single Family |  | 18.51 | 45 | 2016-10-01 | 2022-03-31 | per Square feet of window replaced | U-Factor .30 |  | Zonal or DHP | Window | Window u-factor .30 or better; Patio door u-factor .35 or better | [6 empty] | Retrofit | RTF Approved | 2015-07-21 | ResSFWx_v3_4 | RTF Active UES (Deemed) | 0 | 0 | 0.81 | No | 98.31 | 0
LHVEN12760 | Heating Zone 2 | All Cooling Zones | Residential | HVAC | Envelope | Windows | Single Family - Existing - Low Income | Prime Windows and Patio Doors | Double Pane Base to 0.30 Window | Zonal or DHP | 6.42 | 20 | 5.96 | Windows Single Family - Existing - Low Income Prime Windows and Patio Doors Double Pane Base to 0.30 Window Zonal or DHP | Low Income | Existing | Single Family |  | 18.51 | 45 | 2016-10-01 | 2022-03-31 | per Square feet of window replaced | U-Factor .30 |  | Zonal or DHP | Window | Window u-factor .30 or better; Patio door u-factor .35 or better | [6 empty] | Retrofit | RTF Approved | 2015-07-21 | ResSFWx_v3_4 | RTF Active UES (Deemed) | 0 | 0 | 0.81 | No | 98.31 | 0
LHVEN12760 | Heating Zone 2 | All Cooling Zones | Residential | HVAC | Envelope | Windows | Existing Single Family | Window | Double Pane Base to 0.30 Window | Zonal or DHP | 7.05 | 20 | 6.46 | Existing Single Family Window Double Pane Base to 0.30 Window Zonal or DHP | Low Income | Existing | Single Family |  | 18.51 | 45 | 2015-10-01 | 2016-09-30 | per Square feet of window replaced | U-Factor .30 |  | Zonal or DHP | Window | Existing Single Family | Prime Window or Patio Door Replacement | Double Pane Base to 0.30 Window |  |  |  |  | Retrofit | RTF Approved |  | ResSFWx_v3_1 | RTF Active UES (Deemed) | 0 | 0 | 0.7 | No | 111.2 | 0
RHVEN12587 | Heating Zone 2 | All Cooling Zones | Residential | HVAC | Envelope | Windows | Existing Single Family | Window | Double Pane Base to 0.30 Window | Zonal or DHP | 7.05 | 3 | 6.46 | Existing Single Family Window Double Pane Base to 0.30 Window Zonal or DHP |  | Existing | Single Family |  | 18.51 | 45 | 2015-10-01 | 2016-09-30 | per Square feet of window replaced | U-Factor .30 |  | Zonal or DHP | Window | Existing Single Family | Prime Window or Patio Door Replacement | Double Pane Base to 0.30 Window |  |  |  |  | Retrofit | RTF Approved |  | ResSFWx_v3_1 | RTF Active UES (Deemed) | 0 | 0 | 0.7 | No | 111.2 | 0
RHVEN12916 | Heating Zone 2 | All Cooling Zones | Residential | HVAC | Envelope | Windows | Single Family - Existing | Low-E Storm Windows | Double Pane Metal | Zonal or DHP | 5.45 | 2 | 5.05 | Windows Single Family - Existing Low-E Storm Windows Double Pane Metal Zonal or DHP |  | Existing | Single Family |  | 8.94 | 20 | 2019-10-01 | 2022-03-31 | per Square foot | ENERGY STAR |  | Zonal or DHP | Window | [7 empty] | Retrofit | RTF Approved | 2015-07-21 | ResSFWx_v3_4 | RTF Active UES (Deemed) | 0 | 0 | 1.07 | Yes | 48.45 | 0
RHVEN12916 | Heating Zone 2 | All Cooling Zones | Residential | HVAC | Envelope | Windows | Single Family - Existing | Low-E Storm Windows | Double Pane Metal | Zonal or DHP | 5.45 | 2 | 5.05 | Windows Single Family - Existing Low-E Storm Windows Double Pane Metal Zonal or DHP |  | Existing | Single Family |  | 8.94 | 20 | 2016-10-01 | 2019-09-30 | per Square foot |  |  | Zonal or DHP | Window | [7 empty] | Retrofit | RTF Approved | 2015-07-21 | ResSFWx_v3_4 | RTF Active UES (Deemed) | 0 | 0 | 1.07 | Yes | 48.45 | 0
LHVEN12917 | Heating Zone 2 | All Cooling Zones | Residential | HVAC | Envelope | Windows | Single Family - Existing - Low Income | Low-E Storm Windows | Double Pane Metal | Zonal or DHP | 5.45 | 10 | 5.05 | Windows Single Family - Existing - Low Income Low-E Storm Windows Double Pane Metal Zonal or DHP Low Income | Low Income | Existing | Single Family |  | 8.94 | 20 | 2019-10-01 | 2022-03-31 | per Square foot | ENERGY STAR |  | Zonal or DHP | Window | [7 empty] | Retrofit | RTF Approved | 2015-07-21 | ResSFWx_v3_4 | RTF Active UES (Deemed) | 0 | 0 | 1.07 | Yes | 48.45 | 0
LHVEN12917 | Heating Zone 2 | All Cooling Zones | Residential | HVAC | Envelope | Windows | Single Family - Existing - Low Income | Low-E Storm Windows | Double Pane Metal | Zonal or DHP | 5.45 | 10 | 5.05 | Windows Single Family - Existing - Low Income Low-E Storm Windows Double Pane Metal Zonal or DHP Low Income | Low Income | Existing | Single Family |  | 8.94 | 20 | 2016-10-01 | 2019-09-30 | per Square foot |  |  | Zonal or DHP | Window | [7 empty] | Retrofit | RTF Approved | 2015-07-21 | ResSFWx_v3_4 | RTF Active UES (Deemed) | 0 | 0 | 1.07 | Yes | 48.45 | 0
LHVEN12734 | Heating Zone 2 | All Cooling Zones | Residential | HVAC | Envelope | Insulation | Existing Single Family | Wall Insulation | R0 to R11 | Zonal or DHP | 2.12 | 0.78 | 1.94 | Existing Single Family Wall Insulation R0 to R11 Zonal or DHP | Low Income | Existing | Single Family |  | 1.39 | 45 | 2015-10-01 | 2016-09-30 | per Square feet of area insulated | R-value 11 |  | Zonal or DHP | Wall Insulation | Existing Single Family | Wall Insulation | R0 to R11 |  |  |  |  | Retrofit | RTF Approved |  | ResSFWx_v3_1 | RTF Active UES (Deemed) | 0 | 0 | 2.9 | Yes | -29.5 | 0
RHVEN12562 | Heating Zone 2 | All Cooling Zones | Residential | HVAC | Envelope | Insulation | Existing Single Family | Wall Insulation | R0 to R11 | Zonal or DHP | 2.12 | 0.78 | 1.94 | Existing Single Family Wall Insulation R0 to R11 Zonal or DHP |  | Existing | Single Family |  | 1.39 | 45 | 2015-10-01 | 2016-09-30 | per Square feet of area insulated | R-value 11 |  | Zonal or DHP | Wall Insulation | Existing Single Family | Wall Insulation | R0 to R11 |  |  |  |  | Retrofit | RTF Approved |  | ResSFWx_v3_1 | RTF Active UES (Deemed) | 0 | 0 | 2.9 | Yes | -29.5 | 0
RHVEN12562 | Heating Zone 2 | All Cooling Zones | Residential | HVAC | Envelope | Insulation | Single Family - Existing | Wall Insulation | R0 to R11 | Zonal or DHP | 2 | 0.78 | 1.85 | Insulation Single Family - Existing Wall Insulation R0 to R11 Zonal or DHP |  | Existing | Single Family |  | 1.39 | 45 | 2016-10-01 | 2022-03-31 | per Square feet of area insulated | R-value 11 |  | Zonal or DHP | Wall Insulation | [7 empty] | Retrofit | RTF Approved | 2015-07-21 | ResSFWx_v3_4 | RTF Active UES (Deemed) | 0 | 0 | 3.48 | Yes | -46.83 | 0
LHVEN12734 | Heating Zone 2 | All Cooling Zones | Residential | HVAC | Envelope | Insulation | Single Family - Existing - Low Income | Wall Insulation | R0 to R11 | Zonal or DHP | 2 | 0.78 | 1.85 | Insulation Single Family - Existing - Low Income Wall Insulation R0 to R11 Zonal or DHP Low Income | Low Income | Existing | Single Family |  | 1.39 | 45 | 2016-10-01 | 2022-03-31 | per Square feet of area insulated | R-value 11 |  | Zonal or DHP | Wall Insulation | [7 empty] | Retrofit | RTF Approved | 2015-07-21 | ResSFWx_v3_4 | RTF Active UES (Deemed) | 0 | 0 | 3.48 | Yes | -46.83 | 0
LHVEN12735 | Heating Zone 2 | All Cooling Zones | Residential | HVAC | Envelope | Insulation | Existing Single Family | Floor Insulation | R0 to R19 | Zonal or DHP | 1.08 | 0.4 | 0.99 | Existing Single Family Floor Insulation R0 to R19 Zonal or DHP | Low Income | Existing | Single Family |  | 1.23 | 45 | 2015-10-01 | 2016-09-30 | per Square feet of area insulated | R-value 19 |  | Zonal or DHP | Floor Insulation | Existing Single Family | Floor Insulation | R0 to R19 |  |  |  |  | Retrofit | RTF Approved |  | ResSFWx_v3_1 | RTF Active UES (Deemed) | 0 | 0 | 1.7 | Yes | 4.3 | 0
RHVEN12563 | Heating Zone 2 | All Cooling Zones | Residential | HVAC | Envelope | Insulation | Existing Single Family | Floor Insulation | R0 to R19 | Zonal or DHP | 1.08 | 0.4 | 0.99 | Existing Single Family Floor Insulation R0 to R19 Zonal or DHP |  | Existing | Single Family |  | 1.23 | 45 | 2015-10-01 | 2016-09-30 | per Square feet of area insulated | R-value 19 |  | Zonal or DHP | Floor Insulation | Existing Single Family | Floor Insulation | R0 to R19 |  |  |  |  | Retrofit | RTF Approved |  | ResSFWx_v3_1 | RTF Active UES (Deemed) | 0 | 0 | 1.7 | Yes | 4.3 | 0
RHVEN12563 | Heating Zone 2 | All Cooling Zones | Residential | HVAC | Envelope | Insulation | Single Family - Existing | Floor Insulation | R0 to R19 | Zonal or DHP | 1.14 | 0.4 | 1.06 | Insulation Single Family - Existing Floor Insulation R0 to R19 Zonal or DHP |  | Existing | Single Family |  | 1.23 | 45 | 2016-10-01 | 2022-03-31 | per Square feet of area insulated | R-value 19 |  | Zonal or DHP | Floor Insulation | [7 empty] | Retrofit | RTF Approved | 2015-07-21 | ResSFWx_v3_4 | RTF Active UES (Deemed) | 0 | 0 | 2.27 | Yes | -23.7 | 0
LHVEN12735 | Heating Zone 2 | All Cooling Zones | Residential | HVAC | Envelope | Insulation | Single Family - Existing - Low Income | Floor Insulation | R0 to R19 | Zonal or DHP | 1.14 | 0.4 | 1.06 | Insulation Single Family - Existing - Low Income Floor Insulation R0 to R19 Zonal or DHP Low Income | Low Income | Existing | Single Family |  | 1.23 | 45 | 2016-10-01 | 2022-03-31 | per Square feet of area insulated | R-value 19 |  | Zonal or DHP | Floor Insulation | [7 empty] | Retrofit | RTF Approved | 2015-07-21 | ResSFWx_v3_4 | RTF Active UES (Deemed) | 0 | 0 | 2.27 | Yes | -23.7 | 0
LHVEN12736 | Heating Zone 2 | All Cooling Zones | Residential | HVAC | Envelope | Insulation | Existing Single Family | Floor Insulation | R0 to R25 | Zonal or DHP | 1.16 | 0.47 | 1.06 | Existing Single Family Floor Insulation R0 to R25 Zonal or DHP | Low Income | Existing | Single Family |  | 1.28 | 45 | 2015-10-01 | 2016-09-30 | per Square feet of area insulated | R-Value 25 |  | Zonal or DHP | Floor Insulation | Existing Single Family | Floor Insulation | R0 to R25 |  |  |  |  | Retrofit | RTF Approved |  | ResSFWx_v3_1 | RTF Active UES (Deemed) | 0 | 0 | 1.7 | Yes | 1.8 | 0
RHVEN12564 | Heating Zone 2 | All Cooling Zones | Residential | HVAC | Envelope | Insulation | Existing Single Family | Floor Insulation | R0 to R25 | Zonal or DHP | 1.16 | 0.47 | 1.06 | Existing Single Family Floor Insulation R0 to R25 Zonal or DHP |  | Existing | Single Family |  | 1.28 | 45 | 2015-10-01 | 2016-09-30 | per Square feet of area insulated | R-Value 25 |  | Zonal or DHP | Floor Insulation | Existing Single Family | Floor Insulation | R0 to R25 |  |  |  |  | Retrofit | RTF Approved |  | ResSFWx_v3_1 | RTF Active UES (Deemed) | 0 | 0 | 1.7 | Yes | 1.8 | 0
RHVEN12564 | Heating Zone 2 | All Cooling Zones | Residential | HVAC | Envelope | Insulation | Single Family - Existing | Floor Insulation | R0 to R25 | Zonal or DHP | 1.22 | 0.47 | 1.13 | Insulation Single Family - Existing Floor Insulation R0 to R25 Zonal or DHP |  | Existing | Single Family |  | 1.28 | 45 | 2016-10-01 | 2022-03-31 | per Square feet of area insulated | R-Value 25 |  | Zonal or DHP | Floor Insulation | [7 empty] | Retrofit | RTF Approved | 2015-07-21 | ResSFWx_v3_4 | RTF Active UES (Deemed) | 0 | 0 | 2.33 | Yes | -25.19 | 0
LHVEN12736 | Heating Zone 2 | All Cooling Zones | Residential | HVAC | Envelope | Insulation | Single Family - Existing - Low Income | Floor Insulation | R0 to R25 | Zonal or DHP | 1.22 | 0.47 | 1.13 | Insulation Single Family - Existing - Low Income Floor Insulation R0 to R25 Zonal or DHP Low Income | Low Income | Existing | Single Family |  | 1.28 | 45 | 2016-10-01 | 2022-03-31 | per Square feet of area insulated | R-Value 25 |  | Zonal or DHP | Floor Insulation | [7 empty] | Retrofit | RTF Approved | 2015-07-21 | ResSFWx_v3_4 | RTF Active UES (Deemed) | 0 | 0 | 2.33 | Yes | -25.19 | 0
LHVEN12737 | Heating Zone 2 | All Cooling Zones | Residential | HVAC | Envelope | Insulation | Existing Single Family | Floor Insulation | R0 to R30 | Zonal or DHP | 1.2 | 0.46 | 1.1 | Existing Single Family Floor Insulation R0 to R30 Zonal or DHP | Low Income | Existing | Single Family |  | 1.32 | 45 | 2015-10-01 | 2016-09-30 | per Square feet of area insulated | R-value 30 |  | Zonal or DHP | Floor Insulation | Existing Single Family | Floor Insulation | R0 to R30 |  |  |  |  | Retrofit | RTF Approved |  | ResSFWx_v3_1 | RTF Active UES (Deemed) | 0 | 0 | 1.7 | Yes | 1 | 0
RHVEN12565 | Heating Zone 2 | All Cooling Zones | Residential | HVAC | Envelope | Insulation | Existing Single Family | Floor Insulation | R0 to R30 | Zonal or DHP | 1.2 | 0.46 | 1.1 | Existing Single Family Floor Insulation R0 to R30 Zonal or DHP |  | Existing | Single Family |  | 1.32 | 45 | 2015-10-01 | 2016-09-30 | per Square feet of area insulated | R-value 30 |  | Zonal or DHP | Floor Insulation | Existing Single Family | Floor Insulation | R0 to R30 |  |  |  |  | Retrofit | RTF Approved |  | ResSFWx_v3_1 | RTF Active UES (Deemed) | 0 | 0 | 1.7 | Yes | 1 | 0
RHVEN12565 | Heating Zone 2 | All Cooling Zones | Residential | HVAC | Envelope | Insulation | Single Family - Existing | Floor Insulation | R0 to R30 | Zonal or DHP | 1.27 | 0.46 | 1.18 | Insulation Single Family - Existing Floor Insulation R0 to R30 Zonal or DHP |  | Existing | Single Family |  | 1.32 | 45 | 2016-10-01 | 2022-03-31 | per Square feet of area insulated | R-value 30 |  | Zonal or DHP | Floor Insulation | [7 empty] | Retrofit | RTF Approved | 2015-07-21 | ResSFWx_v3_4 | RTF Active UES (Deemed) | 0 | 0 | 2.35 | Yes | -25.58 | 0
LHVEN12737 | Heating Zone 2 | All Cooling Zones | Residential | HVAC | Envelope | Insulation | Single Family - Existing - Low Income | Floor Insulation | R0 to R30 | Zonal or DHP | 1.27 | 0.46 | 1.18 | Insulation Single Family - Existing - Low Income Floor Insulation R0 to R30 Zonal or DHP Low Income | Low Income | Existing | Single Family |  | 1.32 | 45 | 2016-10-01 | 2022-03-31 | per Square feet of area insulated | R-value 30 |  | Zonal or DHP | Floor Insulation | [7 empty] | Retrofit | RTF Approved | 2015-07-21 | ResSFWx_v3_4 | RTF Active UES (Deemed) | 0 | 0 | 2.35 | Yes | -25.58 | 0
LHVEN12725 | Heating Zone 2 | All Cooling Zones | Residential | HVAC | Envelope | Insulation | Existing Single Family | Attic Insulation | R0 to R38 | Zonal or DHP | 3.3 | 0.86 | 3.03 | Existing Single Family Attic Insulation R0 to R38 Zonal or DHP | Low Income | Existing | Single Family |  | 0.98 | 45 | 2015-10-01 | 2016-09-30 | per Square feet of area insulated | R-value 38 |  | Zonal or DHP | Attic Insulation | Existing Single Family | Attic Insulation | R0 to R38 |  |  |  |  | Retrofit | RTF Approved |  | ResSFWx_v3_1 | RTF Active UES (Deemed) | 0 | 0 | 6.3 | Yes | -54.2 | 0
RHVEN12553 | Heating Zone 2 | All Cooling Zones | Residential | HVAC | Envelope | Insulation | Existing Single Family | Attic Insulation | R0 to R38 | Zonal or DHP | 3.3 | 0.86 | 3.03 | Existing Single Family Attic Insulation R0 to R38 Zonal or DHP |  | Existing | Single Family |  | 0.98 | 45 | 2015-10-01 | 2016-09-30 | per Square feet of area insulated | R-value 38 |  | Zonal or DHP | Attic Insulation | Existing Single Family | Attic Insulation | R0 to R38 |  |  |  |  | Retrofit | RTF Approved |  | ResSFWx_v3_1 | RTF Active UES (Deemed) | 0 | 0 | 6.3 | Yes | -54.2 | 0
RHVEN12553 | Heating Zone 2 | All Cooling Zones | Residential | HVAC | Envelope | Insulation | Single Family - Existing | Attic Insulation | R0 to R38 | Zonal or DHP | 3.06 | 0.86 | 2.84 | Insulation Single Family - Existing Attic Insulation R0 to R38 Zonal or DHP |  | Existing | Single Family |  | 0.98 | 45 | 2016-10-01 | 2022-03-31 | per Square feet of area insulated | R-value 38 |  | Zonal or DHP | Attic Insulation | [7 empty] | Retrofit | RTF Approved | 2015-07-21 | ResSFWx_v3_4 | RTF Active UES (Deemed) | 0 | 0 | 7.38 | Yes | -67.17 | 0
LHVEN12725 | Heating Zone 2 | All Cooling Zones | Residential | HVAC | Envelope | Insulation | Single Family - Existing - Low Income | Attic Insulation | R0 to R38 | Zonal or DHP | 3.06 | 0.86 | 2.84 | Insulation Single Family - Existing - Low Income Attic Insulation R0 to R38 Zonal or DHP Low Income | Low Income | Existing | Single Family |  | 0.98 | 45 | 2016-10-01 | 2022-03-31 | per Square feet of area insulated | R-value 38 |  | Zonal or DHP | Attic Insulation | [7 empty] | Retrofit | RTF Approved | 2015-07-21 | ResSFWx_v3_4 | RTF Active UES (Deemed) | 0 | 0 | 7.38 | Yes | -67.17 | 0
LHVEN12726 | Heating Zone 2 | All Cooling Zones | Residential | HVAC | Envelope | Insulation | Existing Single Family | Attic Insulation | R0 to R49 | Zonal or DHP | 3.35 | 0.86 | 3.07 | Existing Single Family Attic Insulation R0 to R49 Zonal or DHP | Low Income | Existing | Single Family |  | 1.12 | 45 | 2015-10-01 | 2016-09-30 | per Square feet of area insulated | R-value 49 |  | Zonal or DHP | Attic Insulation | Existing Single Family | Attic Insulation | R0 to R49 |  |  |  |  | Retrofit | RTF Approved |  | ResSFWx_v3_1 | RTF Active UES (Deemed) | 0 | 0 | 5.6 | Yes | -51.5 | 0
RHVEN12554 | Heating Zone 2 | All Cooling Zones | Residential | HVAC | Envelope | Insulation | Existing Single Family | Attic Insulation | R0 to R49 | Zonal or DHP | 3.35 | 0.86 | 3.07 | Existing Single Family Attic Insulation R0 to R49 Zonal or DHP |  | Existing | Single Family |  | 1.12 | 45 | 2015-10-01 | 2016-09-30 | per Square feet of area insulated | R-value 49 |  | Zonal or DHP | Attic Insulation | Existing Single Family | Attic Insulation | R0 to R49 |  |  |  |  | Retrofit | RTF Approved |  | ResSFWx_v3_1 | RTF Active UES (Deemed) | 0 | 0 | 5.6 | Yes | -51.5 | 0
RHVEN12554 | Heating Zone 2 | All Cooling Zones | Residential | HVAC | Envelope | Insulation | Single Family - Existing | Attic Insulation | R0 to R49 | Zonal or DHP | 3.1 | 0.86 | 2.88 | Insulation Single Family - Existing Attic Insulation R0 to R49 Zonal or DHP |  | Existing | Single Family |  | 1.12 | 45 | 2016-10-01 | 2022-03-31 | per Square feet of area insulated | R-value 49 |  | Zonal or DHP | Attic Insulation | [7 empty] | Retrofit | RTF Approved | 2015-07-21 | ResSFWx_v3_4 | RTF Active UES (Deemed) | 0 | 0 | 6.55 | Yes | -64.46 | 0
LHVEN12726 | Heating Zone 2 | All Cooling Zones | Residential | HVAC | Envelope | Insulation | Single Family - Existing - Low Income | Attic Insulation | R0 to R49 | Zonal or DHP | 3.1 | 0.86 | 2.88 | Insulation Single Family - Existing - Low Income Attic Insulation R0 to R49 Zonal or DHP Low Income | Low Income | Existing | Single Family |  | 1.12 | 45 | 2016-10-01 | 2022-03-31 | per Square feet of area insulated | R-value 49 |  | Zonal or DHP | Attic Insulation | [7 empty] | Retrofit | RTF Approved | 2015-07-21 | ResSFWx_v3_4 | RTF Active UES (Deemed) | 0 | 0 | 6.55 | Yes | -64.46 | 0
LHVEN12727 | Heating Zone 2 | All Cooling Zones | Residential | HVAC | Envelope | Insulation | Existing Single Family | Attic Insulation | R11 to R38 | Zonal or DHP | 0.47 | 0.33 | 0.43 | Existing Single Family Attic Insulation R11 to R38 Zonal or DHP | Low Income | Existing | Single Family |  | 0.84 | 45 | 2015-10-01 | 2016-09-30 | per Square feet of area insulated | R-value 38 |  | Zonal or DHP | Attic Insulation | Existing Single Family | Attic Insulation | R11 to R38 |  |  |  |  | Retrofit | RTF Approved |  | ResSFWx_v3_1 | RTF Active UES (Deemed) | 0 | 0 | 1 | Yes | 52 | 0
RHVEN12555 | Heating Zone 2 | All Cooling Zones | Residential | HVAC | Envelope | Insulation | Existing Single Family | Attic Insulation | R11 to R38 | Zonal or DHP | 0.47 | 0.33 | 0.43 | Existing Single Family Attic Insulation R11 to R38 Zonal or DHP |  | Existing | Single Family |  | 0.84 | 45 | 2015-10-01 | 2016-09-30 | per Square feet of area insulated | R-value 38 |  | Zonal or DHP | Attic Insulation | Existing Single Family | Attic Insulation | R11 to R38 |  |  |  |  | Retrofit | RTF Approved |  | ResSFWx_v3_1 | RTF Active UES (Deemed) | 0 | 0 | 1 | Yes | 52 | 0
RHVEN12555 | Heating Zone 2 | All Cooling Zones | Residential | HVAC | Envelope | Insulation | Single Family - Existing | Attic Insulation | R11 to R38 | Zonal or DHP | 0.48 | 0.33 | 0.44 | Insulation Single Family - Existing Attic Insulation R11 to R38 Zonal or DHP |  | Existing | Single Family |  | 0.84 | 45 | 2016-10-01 | 2022-03-31 | per Square feet of area insulated | R-value 38 |  | Zonal or DHP | Attic Insulation | [7 empty] | Retrofit | RTF Approved | 2015-07-21 | ResSFWx_v3_4 | RTF Active UES (Deemed) | 0 | 0 | 1.26 | Yes | 33.63 | 0
LHVEN12727 | Heating Zone 2 | All Cooling Zones | Residential | HVAC | Envelope | Insulation | Single Family - Existing - Low Income | Attic Insulation | R11 to R38 | Zonal or DHP | 0.48 | 0.33 | 0.44 | Insulation Single Family - Existing - Low Income Attic Insulation R11 to R38 Zonal or DHP Low Income | Low Income | Existing | Single Family |  | 0.84 | 45 | 2016-10-01 | 2022-03-31 | per Square feet of area insulated | R-value 38 |  | Zonal or DHP | Attic Insulation | [7 empty] | Retrofit | RTF Approved | 2015-07-21 | ResSFWx_v3_4 | RTF Active UES (Deemed) | 0 | 0 | 1.26 | Yes | 33.63 | 0
LHVEN12728 | Heating Zone 2 | All Cooling Zones | Residential | HVAC | Envelope | Insulation | Existing Single Family | Attic Insulation | R11 to R49 | Zonal or DHP | 0.51 | 0.33 | 0.47 | Existing Single Family Attic Insulation R11 to R49 Zonal or DHP | Low Income | Existing | Single Family |  | 0.98 | 45 | 2015-10-01 | 2016-09-30 | per Square feet of area insulated | R-value 49 |  | Zonal or DHP | Attic Insulation | Existing Single Family | Attic Insulation | R11 to R49 |  |  |  |  | Retrofit | RTF Approved |  | ResSFWx_v3_1 | RTF Active UES (Deemed) | 0 | 0 | 1 | Yes | 61.4 | 0
RHVEN12556 | Heating Zone 2 | All Cooling Zones | Residential | HVAC | Envelope | Insulation | Existing Single Family | Attic Insulation | R11 to R49 | Zonal or DHP | 0.51 | 0.33 | 0.47 | Existing Single Family Attic Insulation R11 to R49 Zonal or DHP |  | Existing | Single Family |  | 0.98 | 45 | 2015-10-01 | 2016-09-30 | per Square feet of area insulated | R-value 49 |  | Zonal or DHP | Attic Insulation | Existing Single Family | Attic Insulation | R11 to R49 |  |  |  |  | Retrofit | RTF Approved |  | ResSFWx_v3_1 | RTF Active UES (Deemed) | 0 | 0 | 1 | Yes | 61.4 | 0
RHVEN12556 | Heating Zone 2 | All Cooling Zones | Residential | HVAC | Envelope | Insulation | Single Family - Existing | Attic Insulation | R11 to R49 | Zonal or DHP | 0.52 | 0.33 | 0.48 | Insulation Single Family - Existing Attic Insulation R11 to R49 Zonal or DHP |  | Existing | Single Family |  | 0.98 | 45 | 2016-10-01 | 2022-03-31 | per Square feet of area insulated | R-value 49 |  | Zonal or DHP | Attic Insulation | [7 empty] | Retrofit | RTF Approved | 2015-07-21 | ResSFWx_v3_4 | RTF Active UES (Deemed) | 0 | 0 | 1.34 | Yes | 22.72 | 0
LHVEN12728 | Heating Zone 2 | All Cooling Zones | Residential | HVAC | Envelope | Insulation | Single Family - Existing - Low Income | Attic Insulation | R11 to R49 | Zonal or DHP | 0.52 | 0.33 | 0.48 | Insulation Single Family - Existing - Low Income Attic Insulation R11 to R49 Zonal or DHP Low Income | Low Income | Existing | Single Family |  | 0.98 | 45 | 2016-10-01 | 2022-03-31 | per Square feet of area insulated | R-value 49 |  | Zonal or DHP | Attic Insulation | [7 empty] | Retrofit | RTF Approved | 2015-07-21 | ResSFWx_v3_4 | RTF Active UES (Deemed) | 0 | 0 | 1.34 | Yes | 22.72 | 0
LHVEN12738 | Heating Zone 2 | All Cooling Zones | Residential | HVAC | Envelope | Insulation | Existing Single Family | Floor Insulation | R19 to R30 | Zonal or DHP | 0.15 | 0.07 | 0.14 | Existing Single Family Floor Insulation R19 to R30 Zonal or DHP | Low Income | Existing | Single Family |  | 1.17 | 45 | 2015-10-01 | 2016-09-30 | per Square feet of area insulated | R-value 30 |  | Zonal or DHP | Floor Insulation | Existing Single Family | Floor Insulation | R19 to R30 |  |  |  |  | Retrofit | RTF Approved |  | ResSFWx_v3_1 | RTF Active UES (Deemed) | 0 | 0 | 0.2 | No | 469.1 | 0
RHVEN12566 | Heating Zone 2 | All Cooling Zones | Residential | HVAC | Envelope | Insulation | Existing Single Family | Floor Insulation | R19 to R30 | Zonal or DHP | 0.15 | 0.07 | 0.14 | Existing Single Family Floor Insulation R19 to R30 Zonal or DHP |  | Existing | Single Family |  | 1.17 | 45 | 2015-10-01 | 2016-09-30 | per Square feet of area insulated | R-value 30 |  | Zonal or DHP | Floor Insulation | Existing Single Family | Floor Insulation | R19 to R30 |  |  |  |  | Retrofit | RTF Approved |  | ResSFWx_v3_1 | RTF Active UES (Deemed) | 0 | 0 | 0.2 | No | 469.1 | 0
RHVEN12566 | Heating Zone 2 | All Cooling Zones | Residential | HVAC | Envelope | Insulation | Single Family - Existing | Floor Insulation | R19 to R30 | Zonal or DHP | 0.2 | 0.07 | 0.18 | Insulation Single Family - Existing Floor Insulation R19 to R30 Zonal or DHP |  | Existing | Single Family |  | 1.17 | 45 | 2016-10-01 | 2022-03-31 | per Square feet of area insulated | R-value 30 |  | Zonal or DHP | Floor Insulation | [7 empty] | Retrofit | RTF Approved | 2015-07-21 | ResSFWx_v3_4 | RTF Active UES (Deemed) | 0 | 0 | 0.39 | No | 290.15 | 0
LHVEN12738 | Heating Zone 2 | All Cooling Zones | Residential | HVAC | Envelope | Insulation | Single Family - Existing - Low Income | Floor Insulation | R19 to R30 | Zonal or DHP | 0.2 | 0.07 | 0.18 | Insulation Single Family - Existing - Low Income Floor Insulation R19 to R30 Zonal or DHP Low Income | Low Income | Existing | Single Family |  | 1.17 | 45 | 2016-10-01 | 2022-03-31 | per Square feet of area insulated | R-value 30 |  | Zonal or DHP | Floor Insulation | [7 empty] | Retrofit | RTF Approved | 2015-07-21 | ResSFWx_v3_4 | RTF Active UES (Deemed) | 0 | 0 | 0.39 | No | 290.15 | 0
LHVEN12729 | Heating Zone 2 | All Cooling Zones | Residential | HVAC | Envelope | Insulation | Existing Single Family | Attic Insulation | R19 to R38 | Zonal or DHP | 0.23 | 0.1 | 0.21 | Existing Single Family Attic Insulation R19 to R38 Zonal or DHP | Low Income | Existing | Single Family |  | 0.74 | 45 | 2015-10-01 | 2016-09-30 | per Square feet of area insulated | R-value 38 |  | Zonal or DHP | Attic Insulation | Existing Single Family | Attic Insulation | R19 to R38 |  |  |  |  | Retrofit | RTF Approved |  | ResSFWx_v3_1 | RTF Active UES (Deemed) | 0 | 0 | 0.6 | No | 156.1 | 0
RHVEN12557 | Heating Zone 2 | All Cooling Zones | Residential | HVAC | Envelope | Insulation | Existing Single Family | Attic Insulation | R19 to R38 | Zonal or DHP | 0.23 | 0.1 | 0.21 | Existing Single Family Attic Insulation R19 to R38 Zonal or DHP |  | Existing | Single Family |  | 0.74 | 45 | 2015-10-01 | 2016-09-30 | per Square feet of area insulated | R-value 38 |  | Zonal or DHP | Attic Insulation | Existing Single Family | Attic Insulation | R19 to R38 |  |  |  |  | Retrofit | RTF Approved |  | ResSFWx_v3_1 | RTF Active UES (Deemed) | 0 | 0 | 0.6 | No | 156.1 | 0
RHVEN12557 | Heating Zone 2 | All Cooling Zones | Residential | HVAC | Envelope | Insulation | Single Family - Existing | Attic Insulation | R19 to R38 | Zonal or DHP | 0.23 | 0.1 | 0.22 | Insulation Single Family - Existing Attic Insulation R19 to R38 Zonal or DHP |  | Existing | Single Family |  | 0.74 | 45 | 2016-10-01 | 2022-03-31 | per Square feet of area insulated | R-value 38 |  | Zonal or DHP | Attic Insulation | [7 empty] | Retrofit | RTF Approved | 2015-07-21 | ResSFWx_v3_4 | RTF Active UES (Deemed) | 0 | 0 | 0.7 | No | 122.79 | 0
LHVEN12729 | Heating Zone 2 | All Cooling Zones | Residential | HVAC | Envelope | Insulation | Single Family - Existing - Low Income | Attic Insulation | R19 to R38 | Zonal or DHP | 0.23 | 0.1 | 0.22 | Insulation Single Family - Existing - Low Income Attic Insulation R19 to R38 Zonal or DHP Low Income | Low Income | Existing | Single Family |  | 0.74 | 45 | 2016-10-01 | 2022-03-31 | per Square feet of area insulated | R-value 38 |  | Zonal or DHP | Attic Insulation | [7 empty] | Retrofit | RTF Approved | 2015-07-21 | ResSFWx_v3_4 | RTF Active UES (Deemed) | 0 | 0 | 0.7 | No | 122.79 | 0
LHVEN12730 | Heating Zone 2 | All Cooling Zones | Residential | HVAC | Envelope | Insulation | Existing Single Family | Attic Insulation | R19 to R49 | Zonal or DHP | 0.27 | 0.1 | 0.25 | Existing Single Family Attic Insulation R19 to R49 Zonal or DHP | Low Income | Existing | Single Family |  | 0.88 | 45 | 2015-10-01 | 2016-09-30 | per Square feet of area insulated | R-value 49 |  | Zonal or DHP | Attic Insulation | Existing Single Family | Attic Insulation | R19 to R49 |  |  |  |  | Retrofit | RTF Approved |  | ResSFWx_v3_1 | RTF Active UES (Deemed) | 0 | 0 | 0.6 | No | 153 | 0
RHVEN12558 | Heating Zone 2 | All Cooling Zones | Residential | HVAC | Envelope | Insulation | Existing Single Family | Attic Insulation | R19 to R49 | Zonal or DHP | 0.27 | 0.1 | 0.25 | Existing Single Family Attic Insulation R19 to R49 Zonal or DHP |  | Existing | Single Family |  | 0.88 | 45 | 2015-10-01 | 2016-09-30 | per Square feet of area insulated | R-value 49 |  | Zonal or DHP | Attic Insulation | Existing Single Family | Attic Insulation | R19 to R49 |  |  |  |  | Retrofit | RTF Approved |  | ResSFWx_v3_1 | RTF Active UES (Deemed) | 0 | 0 | 0.6 | No | 153 | 0
RHVEN12558 | Heating Zone 2 | All Cooling Zones | Residential | HVAC | Envelope | Insulation | Single Family - Existing | Attic Insulation | R19 to R49 | Zonal or DHP | 0.28 | 0.1 | 0.26 | Insulation Single Family - Existing Attic Insulation R19 to R49 Zonal or DHP |  | Existing | Single Family |  | 0.88 | 45 | 2016-10-01 | 2022-03-31 | per Square feet of area insulated | R-value 49 |  | Zonal or DHP | Attic Insulation | [7 empty] | Retrofit | RTF Approved | 2015-07-21 | ResSFWx_v3_4 | RTF Active UES (Deemed) | 0 | 0 | 0.71 | No | 120.08 | 0
LHVEN12730 | Heating Zone 2 | All Cooling Zones | Residential | HVAC | Envelope | Insulation | Single Family - Existing - Low Income | Attic Insulation | R19 to R49 | Zonal or DHP | 0.28 | 0.1 | 0.26 | Insulation Single Family - Existing - Low Income Attic Insulation R19 to R49 Zonal or DHP Low Income | Low Income | Existing | Single Family |  | 0.88 | 45 | 2016-10-01 | 2022-03-31 | per Square feet of area insulated | R-value 49 |  | Zonal or DHP | Attic Insulation | [7 empty] | Retrofit | RTF Approved | 2015-07-21 | ResSFWx_v3_4 | RTF Active UES (Deemed) | 0 | 0 | 0.71 | No | 120.08 | 0
LHVEN12731 | Heating Zone 2 | All Cooling Zones | Residential | HVAC | Envelope | Insulation | Existing Single Family | Attic Insulation | R30 to R38 | Zonal or DHP | 0.07 | 0.03 | 0.07 | Existing Single Family Attic Insulation R30 to R38 Zonal or DHP | Low Income | Existing | Single Family |  | 0.6 | 45 | 2015-10-01 | 2016-09-30 | per Square feet of area insulated | R-value 38 |  | Zonal or DHP | Attic Insulation | Existing Single Family | Attic Insulation | R30 to R38 |  |  |  |  | Retrofit | RTF Approved |  | ResSFWx_v3_1 | RTF Active UES (Deemed) | 0 | 0 | 0.2 | No | 495.4 | 0
RHVEN12559 | Heating Zone 2 | All Cooling Zones | Residential | HVAC | Envelope | Insulation | Existing Single Family | Attic Insulation | R30 to R38 | Zonal or DHP | 0.07 | 0.03 | 0.07 | Existing Single Family Attic Insulation R30 to R38 Zonal or DHP |  | Existing | Single Family |  | 0.6 | 45 | 2015-10-01 | 2016-09-30 | per Square feet of area insulated | R-value 38 |  | Zonal or DHP | Attic Insulation | Existing Single Family | Attic Insulation | R30 to R38 |  |  |  |  | Retrofit | RTF Approved |  | ResSFWx_v3_1 | RTF Active UES (Deemed) | 0 | 0 | 0.2 | No | 495.4 | 0
RHVEN12559 | Heating Zone 2 | All Cooling Zones | Residential | HVAC | Envelope | Insulation | Single Family - Existing | Attic Insulation | R30 to R38 | Zonal or DHP | 0.07 | 0.03 | 0.07 | Insulation Single Family - Existing Attic Insulation R30 to R38 Zonal or DHP |  | Existing | Single Family |  | 0.6 | 45 | 2016-10-01 | 2022-03-31 | per Square feet of area insulated | R-value 38 |  | Zonal or DHP | Attic Insulation | [7 empty] | Retrofit | RTF Approved | 2015-07-21 | ResSFWx_v3_4 | RTF Active UES (Deemed) | 0 | 0 | 0.28 | No | 436.24 | 0
LHVEN12731 | Heating Zone 2 | All Cooling Zones | Residential | HVAC | Envelope | Insulation | Single Family - Existing - Low Income | Attic Insulation | R30 to R38 | Zonal or DHP | 0.07 | 0.03 | 0.07 | Insulation Single Family - Existing - Low Income Attic Insulation R30 to R38 Zonal or DHP Low Income | Low Income | Existing | Single Family |  | 0.6 | 45 | 2016-10-01 | 2022-03-31 | per Square feet of area insulated | R-value 38 |  | Zonal or DHP | Attic Insulation | [7 empty] | Retrofit | RTF Approved | 2015-07-21 | ResSFWx_v3_4 | RTF Active UES (Deemed) | 0 | 0 | 0.28 | No | 436.24 | 0
LHVEN12732 | Heating Zone 2 | All Cooling Zones | Residential | HVAC | Envelope | Insulation | Existing Single Family | Attic Insulation | R30 to R49 | Zonal or DHP | 0.13 | 0.04 | 0.12 | Existing Single Family Attic Insulation R30 to R49 Zonal or DHP | Low Income | Existing | Single Family |  | 0.74 | 45 | 2015-10-01 | 2016-09-30 | per Square feet of area insulated | R-value 49 |  | Zonal or DHP | Attic Insulation | Existing Single Family | Attic Insulation | R30 to R49 |  |  |  |  | Retrofit | RTF Approved |  | ResSFWx_v3_1 | RTF Active UES (Deemed) | 0 | 0 | 0.3 | No | 318 | 0
RHVEN12560 | Heating Zone 2 | All Cooling Zones | Residential | HVAC | Envelope | Insulation | Existing Single Family | Attic Insulation | R30 to R49 | Zonal or DHP | 0.13 | 0.04 | 0.12 | Existing Single Family Attic Insulation R30 to R49 Zonal or DHP |  | Existing | Single Family |  | 0.74 | 45 | 2015-10-01 | 2016-09-30 | per Square feet of area insulated | R-value 49 |  | Zonal or DHP | Attic Insulation | Existing Single Family | Attic Insulation | R30 to R49 |  |  |  |  | Retrofit | RTF Approved |  | ResSFWx_v3_1 | RTF Active UES (Deemed) | 0 | 0 | 0.3 | No | 318 | 0
RHVEN12560 | Heating Zone 2 | All Cooling Zones | Residential | HVAC | Envelope | Insulation | Single Family - Existing | Attic Insulation | R30 to R49 | Zonal or DHP | 0.13 | 0.04 | 0.12 | Insulation Single Family - Existing Attic Insulation R30 to R49 Zonal or DHP |  | Existing | Single Family |  | 0.74 | 45 | 2016-10-01 | 2022-03-31 | per Square feet of area insulated | R-value 49 |  | Zonal or DHP | Attic Insulation | [7 empty] | Retrofit | RTF Approved | 2015-07-21 | ResSFWx_v3_4 | RTF Active UES (Deemed) | 0 | 0 | 0.4 | No | 276.59 | 0
LHVEN12732 | Heating Zone 2 | All Cooling Zones | Residential | HVAC | Envelope | Insulation | Single Family - Existing - Low Income | Attic Insulation | R30 to R49 | Zonal or DHP | 0.13 | 0.04 | 0.12 | Insulation Single Family - Existing - Low Income Attic Insulation R30 to R49 Zonal or DHP Low Income | Low Income | Existing | Single Family |  | 0.74 | 45 | 2016-10-01 | 2022-03-31 | per Square feet of area insulated | R-value 49 |  | Zonal or DHP | Attic Insulation | [7 empty] | Retrofit | RTF Approved | 2015-07-21 | ResSFWx_v3_4 | RTF Active UES (Deemed) | 0 | 0 | 0.4 | No | 276.59 | 0
LHVEN12733 | Heating Zone 2 | All Cooling Zones | Residential | HVAC | Envelope | Insulation | Existing Single Family | Attic Insulation | R38 to R49 | Zonal or DHP | 0.06 | 0.02 | 0.06 | Existing Single Family Attic Insulation R38 to R49 Zonal or DHP | Low Income | Existing | Single Family |  | 0.64 | 45 | 2015-10-01 | 2016-09-30 | per Square feet of area insulated | R-value 49 |  | Zonal or DHP | Attic Insulation | Existing Single Family | Attic Insulation | R38 to R49 |  |  |  |  | Retrofit | RTF Approved |  | ResSFWx_v3_1 | RTF Active UES (Deemed) | 0 | 0 | 0.2 | No | 645.2 | 0
RHVEN12561 | Heating Zone 2 | All Cooling Zones | Residential | HVAC | Envelope | Insulation | Existing Single Family | Attic Insulation | R38 to R49 | Zonal or DHP | 0.06 | 0.02 | 0.06 | Existing Single Family Attic Insulation R38 to R49 Zonal or DHP |  | Existing | Single Family |  | 0.64 | 45 | 2015-10-01 | 2016-09-30 | per Square feet of area insulated | R-value 49 |  | Zonal or DHP | Attic Insulation | Existing Single Family | Attic Insulation | R38 to R49 |  |  |  |  | Retrofit | RTF Approved |  | ResSFWx_v3_1 | RTF Active UES (Deemed) | 0 | 0 | 0.2 | No | 645.2 | 0
RHVEN12561 | Heating Zone 2 | All Cooling Zones | Residential | HVAC | Envelope | Insulation | Single Family - Existing | Attic Insulation | R38 to R49 | Zonal or DHP | 0.06 | 0.02 | 0.06 | Insulation Single Family - Existing Attic Insulation R38 to R49 Zonal or DHP |  | Existing | Single Family |  | 0.64 | 45 | 2016-10-01 | 2022-03-31 | per Square feet of area insulated | R-value 49 |  | Zonal or DHP | Attic Insulation | [7 empty] | Retrofit | RTF Approved | 2015-07-21 | ResSFWx_v3_4 | RTF Active UES (Deemed) | 0 | 0 | 0.22 | No | 567.51 | 0
LHVEN12733 | Heating Zone 2 | All Cooling Zones | Residential | HVAC | Envelope | Insulation | Single Family - Existing - Low Income | Attic Insulation | R38 to R49 | Zonal or DHP | 0.06 | 0.02 | 0.06 | Insulation Single Family - Existing - Low Income Attic Insulation R38 to R49 Zonal or DHP Low Income | Low Income | Existing | Single Family |  | 0.64 | 45 | 2016-10-01 | 2022-03-31 | per Square feet of area insulated | R-value 49 |  | Zonal or DHP | Attic Insulation | [7 empty] | Retrofit | RTF Approved | 2015-07-21 | ResSFWx_v3_4 | RTF Active UES (Deemed) | 0 | 0 | 0.22 | No | 567.51 | 0
RHVEN12588 | Heating Zone 2 | All Cooling Zones | Residential | HVAC | Envelope | Windows | Single Family - Existing | Prime Windows and Patio Doors | Single Pane Base to 0.22 Window | Zonal or DHP | 13.05 | 4 | 12.1 | Windows Single Family - Existing Prime Windows and Patio Doors Single Pane Base to 0.22 Window Zonal or DHP |  | Existing | Single Family |  | 21.8 | 45 | 2016-10-01 | 2022-03-31 | per Square feet of window replaced | U-Factor .22 |  | Zonal or DHP | Window | Window u-factor .22 or better; Patio door u-factor .30 or better | [6 empty] | Retrofit | RTF Approved | 2015-07-21 | ResSFWx_v3_4 | RTF Active UES (Deemed) | 0.01 | 0.01 | 1.44 | Yes | 16.24 | 0.01
LHVEN12761 | Heating Zone 2 | All Cooling Zones | Residential | HVAC | Envelope | Windows | Single Family - Existing - Low Income | Prime Windows and Patio Doors | Single Pane Base to 0.22 Window | Zonal or DHP | 13.05 | 20 | 12.1 | Windows Single Family - Existing - Low Income Prime Windows and Patio Doors Single Pane Base to 0.22 Window Zonal or DHP | Low Income | Existing | Single Family |  | 21.8 | 45 | 2016-10-01 | 2022-03-31 | per Square feet of window replaced | U-Factor .22 |  | Zonal or DHP | Window | Window u-factor .22 or better; Patio door u-factor .30 or better | [6 empty] | Retrofit | RTF Approved | 2015-07-21 | ResSFWx_v3_4 | RTF Active UES (Deemed) | 0.01 | 0.01 | 1.44 | Yes | 16.24 | 0.01
LHVEN12761 | Heating Zone 2 | All Cooling Zones | Residential | HVAC | Envelope | Windows | Existing Single Family | Window | Single Pane Base to 0.22 Window | Zonal or DHP | 13.95 | 20 | 12.8 | Existing Single Family Window Single Pane Base to 0.22 Window Zonal or DHP | Low Income | Existing | Single Family |  | 21.8 | 45 | 2015-10-01 | 2016-09-30 | per Square feet of window replaced | U-Factor .22 |  | Zonal or DHP | Window | Existing Single Family | Prime Window or Patio Door Replacement | Single Pane Base to 0.22 Window |  |  |  |  | Retrofit | RTF Approved |  | ResSFWx_v3_1 | RTF Active UES (Deemed) | 0 | 0.01 | 1.2 | Yes | 35.1 | 0
RHVEN12588 | Heating Zone 2 | All Cooling Zones | Residential | HVAC | Envelope | Windows | Existing Single Family | Window | Single Pane Base to 0.22 Window | Zonal or DHP | 13.95 | 4 | 12.8 | Existing Single Family Window Single Pane Base to 0.22 Window Zonal or DHP |  | Existing | Single Family |  | 21.8 | 45 | 2015-10-01 | 2016-09-30 | per Square feet of window replaced | U-Factor .22 |  | Zonal or DHP | Window | Existing Single Family | Prime Window or Patio Door Replacement | Single Pane Base to 0.22 Window |  |  |  |  | Retrofit | RTF Approved |  | ResSFWx_v3_1 | RTF Active UES (Deemed) | 0 | 0.01 | 1.2 | Yes | 35.1 | 0
RHVEN12586 | Heating Zone 2 | All Cooling Zones | Residential | HVAC | Envelope | Windows | Single Family - Existing | Prime Windows and Patio Doors | Single Pane Base to 0.30 Window | Zonal or DHP | 11.96 | 3 | 11.09 | Windows Single Family - Existing Prime Windows and Patio Doors Single Pane Base to 0.30 Window Zonal or DHP |  | Existing | Single Family |  | 18.51 | 45 | 2016-10-01 | 2022-03-31 | per Square feet of window replaced | U-Factor .30 |  | Zonal or DHP | Window | Window u-factor .30 or better; Patio door u-factor .35 or better | [6 empty] | Retrofit | RTF Approved | 2015-07-21 | ResSFWx_v3_4 | RTF Active UES (Deemed) | 0 | 0 | 1.56 | Yes | 8.32 | 0.01
LHVEN12759 | Heating Zone 2 | All Cooling Zones | Residential | HVAC | Envelope | Windows | Single Family - Existing - Low Income | Prime Windows and Patio Doors | Single Pane Base to 0.30 Window | Zonal or DHP | 11.96 | 20 | 11.09 | Windows Single Family - Existing - Low Income Prime Windows and Patio Doors Single Pane Base to 0.30 Window Zonal or DHP | Low Income | Existing | Single Family |  | 18.51 | 45 | 2016-10-01 | 2022-03-31 | per Square feet of window replaced | U-Factor .30 |  | Zonal or DHP | Window | Window u-factor .30 or better; Patio door u-factor .35 or better | [6 empty] | Retrofit | RTF Approved | 2015-07-21 | ResSFWx_v3_4 | RTF Active UES (Deemed) | 0 | 0 | 1.56 | Yes | 8.32 | 0.01
LHVEN12759 | Heating Zone 2 | All Cooling Zones | Residential | HVAC | Envelope | Windows | Existing Single Family | Window | Single Pane Base to 0.30 Window | Zonal or DHP | 12.79 | 20 | 11.73 | Existing Single Family Window Single Pane Base to 0.30 Window Zonal or DHP | Low Income | Existing | Single Family |  | 18.51 | 45 | 2015-10-01 | 2016-09-30 | per Square feet of window replaced | U-Factor .30 |  | Zonal or DHP | Window | Existing Single Family | Prime Window or Patio Door Replacement | Single Pane Base to 0.30 Window |  |  |  |  | Retrofit | RTF Approved |  | ResSFWx_v3_1 | RTF Active UES (Deemed) | 0 | 0.01 | 1.3 | Yes | 27 | 0
RHVEN12586 | Heating Zone 2 | All Cooling Zones | Residential | HVAC | Envelope | Windows | Existing Single Family | Window | Single Pane Base to 0.30 Window | Zonal or DHP | 12.79 | 3 | 11.73 | Existing Single Family Window Single Pane Base to 0.30 Window Zonal or DHP |  | Existing | Single Family |  | 18.51 | 45 | 2015-10-01 | 2016-09-30 | per Square feet of window replaced | U-Factor .30 |  | Zonal or DHP | Window | Existing Single Family | Prime Window or Patio Door Replacement | Single Pane Base to 0.30 Window |  |  |  |  | Retrofit | RTF Approved |  | ResSFWx_v3_1 | RTF Active UES (Deemed) | 0 | 0.01 | 1.3 | Yes | 27 | 0
RHVEN12930 | Heating Zone 2 | All Cooling Zones | Residential | HVAC | Envelope | Windows | Single Family - Existing | Low-E Storm Windows | Single Pane Metal | Zonal or DHP | 11.39 | 2 | 10.57 | Windows Single Family - Existing Low-E Storm Windows Single Pane Metal Zonal or DHP |  | Existing | Single Family |  | 8.94 | 20 | 2019-10-01 | 2022-03-31 | per Square foot | ENERGY STAR |  | Zonal or DHP | Window | [7 empty] | Retrofit | RTF Approved | 2015-07-21 | ResSFWx_v3_4 | RTF Active UES (Deemed) | 0 | 0 | 2.24 | Yes | -22.28 | 0.01
RHVEN12930 | Heating Zone 2 | All Cooling Zones | Residential | HVAC | Envelope | Windows | Single Family - Existing | Low-E Storm Windows | Single Pane Metal | Zonal or DHP | 11.39 | 2 | 10.57 | Windows Single Family - Existing Low-E Storm Windows Single Pane Metal Zonal or DHP |  | Existing | Single Family |  | 8.94 | 20 | 2016-10-01 | 2019-09-30 | per Square foot |  |  | Zonal or DHP | Window | [7 empty] | Retrofit | RTF Approved | 2015-07-21 | ResSFWx_v3_4 | RTF Active UES (Deemed) | 0 | 0 | 2.24 | Yes | -22.28 | 0.01
LHVEN12931 | Heating Zone 2 | All Cooling Zones | Residential | HVAC | Envelope | Windows | Single Family - Existing - Low Income | Low-E Storm Windows | Single Pane Metal | Zonal or DHP | 11.39 | 10 | 10.57 | Windows Single Family - Existing - Low Income Low-E Storm Windows Single Pane Metal Zonal or DHP Low Income | Low Income | Existing | Single Family |  | 8.94 | 20 | 2019-10-01 | 2022-03-31 | per Square foot | ENERGY STAR |  | Zonal or DHP | Window | [7 empty] | Retrofit | RTF Approved | 2015-07-21 | ResSFWx_v3_4 | RTF Active UES (Deemed) | 0 | 0 | 2.24 | Yes | -22.28 | 0.01
LHVEN12931 | Heating Zone 2 | All Cooling Zones | Residential | HVAC | Envelope | Windows | Single Family - Existing - Low Income | Low-E Storm Windows | Single Pane Metal | Zonal or DHP | 11.39 | 10 | 10.57 | Windows Single Family - Existing - Low Income Low-E Storm Windows Single Pane Metal Zonal or DHP Low Income | Low Income | Existing | Single Family |  | 8.94 | 20 | 2016-10-01 | 2019-09-30 | per Square foot |  |  | Zonal or DHP | Window | [7 empty] | Retrofit | RTF Approved | 2015-07-21 | ResSFWx_v3_4 | RTF Active UES (Deemed) | 0 | 0 | 2.24 | Yes | -22.28 | 0.01
RHVEN12944 | Heating Zone 2 | All Cooling Zones | Residential | HVAC | Envelope | Windows | Single Family - Existing | Low-E Storm Windows | Single Pane Wood | Zonal or DHP | 8.95 | 2 | 8.3 | Windows Single Family - Existing Low-E Storm Windows Single Pane Wood Zonal or DHP |  | Existing | Single Family |  | 8.94 | 20 | 2019-10-01 | 2022-03-31 | per Square foot | ENERGY STAR |  | Zonal or DHP | Window | [7 empty] | Retrofit | RTF Approved | 2015-07-21 | ResSFWx_v3_4 | RTF Active UES (Deemed) | 0 | 0 | 1.75 | Yes | -3.8 | 0
RHVEN12944 | Heating Zone 2 | All Cooling Zones | Residential | HVAC | Envelope | Windows | Single Family - Existing | Low-E Storm Windows | Single Pane Wood | Zonal or DHP | 8.95 | 2 | 8.3 | Windows Single Family - Existing Low-E Storm Windows Single Pane Wood Zonal or DHP |  | Existing | Single Family |  | 8.94 | 20 | 2016-10-01 | 2019-09-30 | per Square foot |  |  | Zonal or DHP | Window | [7 empty] | Retrofit | RTF Approved | 2015-07-21 | ResSFWx_v3_4 | RTF Active UES (Deemed) | 0 | 0 | 1.75 | Yes | -3.8 | 0
LHVEN12945 | Heating Zone 2 | All Cooling Zones | Residential | HVAC | Envelope | Windows | Single Family - Existing - Low Income | Low-E Storm Windows | Single Pane Wood | Zonal or DHP | 8.95 | 10 | 8.3 | Windows Single Family - Existing - Low Income Low-E Storm Windows Single Pane Wood Zonal or DHP Low Income | Low Income | Existing | Single Family |  | 8.94 | 20 | 2019-10-01 | 2022-03-31 | per Square foot | ENERGY STAR |  | Zonal or DHP | Window | [7 empty] | Retrofit | RTF Approved | 2015-07-21 | ResSFWx_v3_4 | RTF Active UES (Deemed) | 0 | 0 | 1.75 | Yes | -3.8 | 0
LHVEN12945 | Heating Zone 2 | All Cooling Zones | Residential | HVAC | Envelope | Windows | Single Family - Existing - Low Income | Low-E Storm Windows | Single Pane Wood | Zonal or DHP | 8.95 | 10 | 8.3 | Windows Single Family - Existing - Low Income Low-E Storm Windows Single Pane Wood Zonal or DHP Low Income | Low Income | Existing | Single Family |  | 8.94 | 20 | 2016-10-01 | 2019-09-30 | per Square foot |  |  | Zonal or DHP | Window | [7 empty] | Retrofit | RTF Approved | 2015-07-21 | ResSFWx_v3_4 | RTF Active UES (Deemed) | 0 | 0 | 1.75 | Yes | -3.8 | 0
LHVEN12763 | Heating Zone 2 | All Cooling Zones | Residential | HVAC | Envelope | Air Sealing | Existing Single Family | Whole House Air Sealing |  | Zonal or DHP | 0.61 | 0.23 | 0.56 | Existing Single Family Whole House Air Sealing Zonal or DHP | Low Income | Existing | Single Family |  | 0.66 | 15 | 2015-10-01 | 2016-09-30 | per CFM50 reduction |  |  | Zonal or DHP |  | Existing Single Family | Whole House Air Sealing | [5 empty] | Retrofit | RTF Approved |  | ResSFWx_v3_1 | RTF Active UES (Deemed) | 0 | 0 | 1.7 | Yes | 1.3 | 0
RHVEN12590 | Heating Zone 2 | All Cooling Zones | Residential | HVAC | Envelope | Air Sealing | Existing Single Family | Whole House Air Sealing |  | Zonal or DHP | 0.61 | 0.23 | 0.56 | Existing Single Family Whole House Air Sealing Zonal or DHP |  | Existing | Single Family |  | 0.66 | 15 | 2015-10-01 | 2016-09-30 | per CFM50 reduction |  |  | Zonal or DHP |  | Existing Single Family | Whole House Air Sealing | [5 empty] | Retrofit | RTF Approved |  | ResSFWx_v3_1 | RTF Active UES (Deemed) | 0 | 0 | 1.7 | Yes | 1.3 | 0
RHVEN12590 | Heating Zone 2 | All Cooling Zones | Residential | HVAC | Envelope | Air Sealing | Single Family - Existing | Whole House Air Sealing |  | Zonal or DHP | 0.56 | 0.23 | 0.52 | Air Sealing Single Family - Existing Whole House Air Sealing Zonal or DHP |  | Existing | Single Family |  | 0.66 | 15 | 2016-10-01 | 2022-03-31 | per CFM50 reduction |  |  | Zonal or DHP | [8 empty] | Retrofit | RTF Approved | 2015-07-21 | ResSFWx_v3_4 | RTF Active UES (Deemed) | 0 | 0 | 1.31 | Yes | 24.89 | 0
LHVEN12763 | Heating Zone 2 | All Cooling Zones | Residential | HVAC | Envelope | Air Sealing | Single Family - Existing - Low Income | Whole House Air Sealing |  | Zonal or DHP | 0.56 | 0.23 | 0.52 | Air Sealing Single Family - Existing - Low Income Whole House Air Sealing Zonal or DHP Low Income | Low Income | Existing | Single Family |  | 0.66 | 15 | 2016-10-01 | 2022-03-31 | per CFM50 reduction |  |  | Zonal or DHP | [8 empty] | Retrofit | RTF Approved | 2015-07-21 | ResSFWx_v3_4 | RTF Active UES (Deemed) | 0 | 0 | 1.31 | Yes | 24.89 | 0
RHVEN13350 | Heating Zone 2 | All Cooling Zones | Residential | HVAC | Envelope | Insulation | Multifamily - Existing - Mid/High Rise | Wall Insulation | R0 to R11 | Zonal or Electric FAF | 2.55 | 1.05 | 2.37 | Insulation Multifamily - Existing - Mid/High Rise Wall Insulation R0 to R11 Zonal or Electric FAF |  | Existing | Multifamily Mid/High Rise |  | 1.37 | 30 | 2019-10-01 | 2022-03-31 | per Square feet of area insulated | R-value 11 |  | Zonal, DHP, or Electric FAF | Wall Insulation | [7 empty] | Retrofit | BPA Qualified |  |  | BPA Qualified UES | 0 | 0 | 2.31 | Yes | -15.78 | 0
RHVEN13350 | Heating Zone 2 | All Cooling Zones | Residential | HVAC | Envelope | Insulation | Multifamily - Existing - Mid/High Rise | Wall Insulation | R0 to R11 | Zonal or Electric FAF | 2.55 | 0.35 | 2.37 | Insulation Multifamily - Existing - Mid/High Rise Wall Insulation R0 to R11 Zonal or Electric FAF |  | Existing | Multifamily Mid/High Rise |  | 1.37 | 30 | 2017-10-01 | 2019-09-30 | per Square feet of area insulated | R-value 11 |  | Zonal, DHP, or Electric FAF | Wall Insulation | [7 empty] | Retrofit | BPA Qualified |  |  | BPA Qualified UES | 0 | 0 | 2.31 | Yes | -15.78 | 0
LHVEN13380 | Heating Zone 2 | All Cooling Zones | Residential | HVAC | Envelope | Insulation | Multifamily - Existing - Mid/High Rise - Low Income | Wall Insulation | R0 to R11 | Zonal or Electric FAF | 2.55 | 0.35 | 2.37 | Insulation Multifamily - Existing - Mid/High Rise - Low Income Wall Insulation R0 to R11 Zonal or Electric FAF | Low Income | Existing | Multifamily Mid/High Rise |  | 1.37 | 30 | 2017-10-01 | 2019-09-30 | per Square feet of area insulated | R-value 11 |  | Zonal, DHP, or Electric FAF | Wall Insulation | [7 empty] | Retrofit | BPA Qualified |  |  | BPA Qualified UES | 0 | 0 | 2.31 | Yes | -15.78 | 0
RHVEN13352 | Heating Zone 2 | All Cooling Zones | Residential | HVAC | Envelope | Insulation | Multifamily - Existing - Mid/High Rise | Roof Insulation | R0 to R19 | Zonal or Electric FAF | 8.76 | 1.2 | 8.14 | Insulation Multifamily - Existing - Mid/High Rise Roof Insulation R0 to R19 Zonal or Electric FAF |  | Existing | Multifamily Mid/High Rise |  | 0.73 | 30 | 2019-10-01 | 2022-03-31 | per Square feet of area insulated | R-value 19 |  | Zonal, DHP, or Electric FAF | Roof Insulation | [7 empty] | Retrofit | BPA Qualified |  |  | BPA Qualified UES | 0 | 0 | 14.86 | Yes | -50.51 | 0
RHVEN13352 | Heating Zone 2 | All Cooling Zones | Residential | HVAC | Envelope | Insulation | Multifamily - Existing - Mid/High Rise | Roof Insulation | R0 to R19 | Zonal or Electric FAF | 8.76 | 0.6 | 8.14 | Insulation Multifamily - Existing - Mid/High Rise Roof Insulation R0 to R19 Zonal or Electric FAF |  | Existing | Multifamily Mid/High Rise |  | 0.73 | 30 | 2017-10-01 | 2019-09-30 | per Square feet of area insulated | R-value 19 |  | Zonal, DHP, or Electric FAF | Roof Insulation | [7 empty] | Retrofit | BPA Qualified |  |  | BPA Qualified UES | 0 | 0 | 14.86 | Yes | -50.51 | 0
LHVEN13382 | Heating Zone 2 | All Cooling Zones | Residential | HVAC | Envelope | Insulation | Multifamily - Existing - Mid/High Rise - Low Income | Roof Insulation | R0 to R19 | Zonal or Electric FAF | 8.76 | 0.6 | 8.14 | Insulation Multifamily - Existing - Mid/High Rise - Low Income Roof Insulation R0 to R19 Zonal or Electric FAF | Low Income | Existing | Multifamily Mid/High Rise |  | 0.73 | 30 | 2017-10-01 | 2019-09-30 | per Square feet of area insulated | R-value 19 |  | Zonal, DHP, or Electric FAF | Roof Insulation | [7 empty] | Retrofit | BPA Qualified |  |  | BPA Qualified UES | 0 | 0 | 14.86 | Yes | -50.51 | 0
RHVEN13354 | Heating Zone 2 | All Cooling Zones | Residential | HVAC | Envelope | Insulation | Multifamily - Existing - Mid/High Rise | Wall Insulation | R0 to R19 | Zonal or Electric FAF | 3.96 | 0.6 | 3.68 | Insulation Multifamily - Existing - Mid/High Rise Wall Insulation R0 to R19 Zonal or Electric FAF |  | Existing | Multifamily Mid/High Rise |  | 1.52 | 30 | 2017-10-01 | 2019-09-30 | per Square feet of area insulated | R-value 19 |  | Zonal, DHP, or Electric FAF | Wall Insulation | [7 empty] | Retrofit | BPA Qualified |  |  | BPA Qualified UES | 0 | 0 | 3.23 | Yes | -27.52 | 0
LHVEN13384 | Heating Zone 2 | All Cooling Zones | Residential | HVAC | Envelope | Insulation | Multifamily - Existing - Mid/High Rise - Low Income | Wall Insulation | R0 to R19 | Zonal or Electric FAF | 3.96 | 0.6 | 3.68 | Insulation Multifamily - Existing - Mid/High Rise - Low Income Wall Insulation R0 to R19 Zonal or Electric FAF | Low Income | Existing | Multifamily Mid/High Rise |  | 1.52 | 30 | 2017-10-01 | 2019-09-30 | per Square feet of area insulated | R-value 19 |  | Zonal, DHP, or Electric FAF | Wall Insulation | [7 empty] | Retrofit | BPA Qualified |  |  | BPA Qualified UES | 0 | 0 | 3.23 | Yes | -27.52 | 0
RHVEN13356 | Heating Zone 2 | All Cooling Zones | Residential | HVAC | Envelope | Insulation | Multifamily - Existing - Mid/High Rise | Roof Insulation | R0 to R49 | Zonal or Electric FAF | 9.83 | 2.1 | 9.13 | Insulation Multifamily - Existing - Mid/High Rise Roof Insulation R0 to R49 Zonal or Electric FAF |  | Existing | Multifamily Mid/High Rise |  | 1.11 | 30 | 2019-10-01 | 2022-03-31 | per Square feet of area insulated | R-value 49 |  | Zonal, DHP, or Electric FAF | Roof Insulation | [7 empty] | Retrofit | BPA Qualified |  |  | BPA Qualified UES | 0 | 0 | 10.96 | Yes | -48.25 | 0
RHVEN13356 | Heating Zone 2 | All Cooling Zones | Residential | HVAC | Envelope | Insulation | Multifamily - Existing - Mid/High Rise | Roof Insulation | R0 to R49 | Zonal or Electric FAF | 9.83 | 0.7 | 9.13 | Insulation Multifamily - Existing - Mid/High Rise Roof Insulation R0 to R49 Zonal or Electric FAF |  | Existing | Multifamily Mid/High Rise |  | 1.11 | 30 | 2017-10-01 | 2019-09-30 | per Square feet of area insulated | R-value 49 |  | Zonal, DHP, or Electric FAF | Roof Insulation | [7 empty] | Retrofit | BPA Qualified |  |  | BPA Qualified UES | 0 | 0 | 10.96 | Yes | -48.25 | 0
LHVEN13386 | Heating Zone 2 | All Cooling Zones | Residential | HVAC | Envelope | Insulation | Multifamily - Existing - Mid/High Rise - Low Income | Roof Insulation | R0 to R49 | Zonal or Electric FAF | 9.83 | 0.7 | 9.13 | Insulation Multifamily - Existing - Mid/High Rise - Low Income Roof Insulation R0 to R49 Zonal or Electric FAF | Low Income | Existing | Multifamily Mid/High Rise |  | 1.11 | 30 | 2017-10-01 | 2019-09-30 | per Square feet of area insulated | R-value 49 |  | Zonal, DHP, or Electric FAF | Roof Insulation | [7 empty] | Retrofit | BPA Qualified |  |  | BPA Qualified UES | 0 | 0 | 10.96 | Yes | -48.25 | 0
RHVEN13368 | Heating Zone 2 | All Cooling Zones | Residential | HVAC | Envelope | Windows | Multifamily - Existing - Mid/High Rise | Prime Windows and Patio Doors | Single Pane, Single Pane w/ Storm, or double pane metal frame to 0.30 Window | Zonal or Electric FAF | 41.14 | 12 | 38 | Windows Multifamily - Existing - Mid/High Rise Prime Windows and Patio Doors Single Pane, Single Pane w/ Storm, or double pane metal frame to 0.30 Window Zonal or Electric FAF |  | Existing | Multifamily Mid/High Rise |  | 20.61 | 20 | 2019-10-01 | 2022-03-31 | per Square feet of window replaced | U-Factor .30 |  | Zonal, DHP, or Electric FAF | Window | [7 empty] | Retrofit | BPA Qualified |  |  | BPA Qualified UES | 0.03 | 0.03 | 4.06 | Yes | -103.08 | 0.02
LHVEN13398 | Heating Zone 2 | All Cooling Zones | Residential | HVAC | Envelope | Windows | Multifamily - Existing - Mid/High Rise - Low Income | Prime Windows and Patio Doors | Single Pane, Single Pane w/ Storm, or double pane metal frame to 0.30 Window | Zonal or Electric FAF | 41.14 | 20 | 38 | Windows Multifamily - Existing - Mid/High Rise - Low Income Prime Windows and Patio Doors Single Pane, Single Pane w/ Storm, or double pane metal frame to 0.30 Window Zonal or Electric FAF | Low Income | Existing | Multifamily Mid/High Rise |  | 20.61 | 20 | 2017-10-01 | 2022-03-31 | per Square feet of window replaced | U-Factor .30 |  | Zonal, DHP, or Electric FAF | Window | [7 empty] | Retrofit | BPA Qualified |  |  | BPA Qualified UES | 0.03 | 0.03 | 4.06 | Yes | -103.08 | 0.02
RHVEN13368 | Heating Zone 2 | All Cooling Zones | Residential | HVAC | Envelope | Windows | Multifamily - Existing - Mid/High Rise | Window | Single Pane, Single Pane w/ Storm, or double pane metal frame to 0.30 Window | Zonal or Electric FAF | 41.14 | 6 | 38 | Windows Multifamily - Existing - Mid/High Rise Window Single Pane, Single Pane w/ Storm, or double pane metal frame to 0.30 Window Zonal or Electric FAF |  | Existing | Multifamily Mid/High Rise |  | 20.61 | 20 | 2017-10-01 | 2019-09-30 | per Square feet of window replaced | U-Factor .30 |  | Zonal, DHP, or Electric FAF | Window | [7 empty] | Retrofit | BPA Qualified |  |  | BPA Qualified UES | 0.03 | 0.03 | 4.06 | Yes | -103.08 | 0.02
RHVHS11376 | Heating Zone 2 | All Cooling Zones | Residential | HVAC | HVAC System | Duct Sealing | PTCS | Existing Manufactured Home | Air-source Heat Pump |  | 1455 | 400 | 1334 | Duct Sealing PTCS Existing Manufactured Home Air-Source Heat Pump | PTCS | Existing | Manufactured Home |  | 375 | 20 | 2011-10-01 | 2014-09-30 |  |  |  | Air-source Heat Pump |  | Duct system outside heated space | [6 empty] | Lost Opportunity | RTF Approved |  |  | RTF Active UES (Deemed) | 0.36 | 1.05 | 5.3 | Yes | -46.9 | 0.5
RHVHS11376 | Heating Zone 2 | All Cooling Zones | Residential | HVAC | HVAC System | Duct Sealing | PTCS | Existing Manufactured Home | Air-source Heat Pump |  | 1455 | 200 | 1334 | Duct Sealing PTCS Existing Manufactured Home Air-Source Heat Pump | PTCS | Existing | Manufactured Home |  | 375 | 20 | 2014-10-01 | 2015-09-30 |  |  |  | Air-source Heat Pump |  | Duct system outside heated space | [6 empty] | Lost Opportunity | RTF Approved |  |  | RTF Active UES (Deemed) | 0.36 | 1.05 | 5.3 | Yes | -46.9 | 0.5
RHVHS11386 | Heating Zone 2 | All Cooling Zones | Residential | HVAC | HVAC System | Duct Sealing | PTCS | Existing Single Family | Air-source Heat Pump |  | 2182 | 500 | 2001 | Duct Sealing PTCS Existing Single Family Air-Source Heat Pump | PTCS | Existing | Single Family |  | 538.24 | 20 | 2011-10-01 | 2014-09-30 |  |  |  | Air-source Heat Pump |  | Duct system outside heated space | [6 empty] | Retrofit | RTF Approved |  |  | RTF Active UES (Deemed) | 0.54 | 1.57 | 6.2 | Yes | -64.5 | 0.8
RHVHS11386 | Heating Zone 2 | All Cooling Zones | Residential | HVAC | HVAC System | Duct Sealing | PTCS | Existing Single Family | Air-source Heat Pump |  | 2182 | 250 | 2001 | sing | PTCS | Existing | Single Family |  | 538.24 | 20 | 2014-10-01 | 2015-09-30 |  |  |  | Air-source Heat Pump |  | Duct system outside heated space | [6 empty] | Retrofit | RTF Approved |  |  | RTF Active UES (Deemed) | 0.54 | 1.57 | 6.2 | Yes | -64.5 | 0.8
RWHWH13863 | Heating Zone 2 | All Cooling Zones | Residential | Water Heating | Water Heaters | Heat Pump Water Heaters | Any Residential | Tier 3 - Split System | Any Tank Size |  | 1965.72 | 800 | 1830.52 | Heat Pump Water Heaters Any Residential Tier 3 - Split System Any Tank Size |  | New or Existing | Any Residential |  | 3522.89 | 15 | 2019-10-01 | 2022-03-31 |  | Tier 3 - Split System | [10 empty] | Lost Opportunity | RTF Approved | 2018-01-30 | ResHPWH_v4_1.xlsm | RTF Active UES | 0.44 | 0.43 | 0.54 | No | 147.66 | 0.93
RWHWH13677 | Heating Zone 2 | All Cooling Zones | Residential | Water Heating | Water Heaters | Heat Pump Water Heaters | Manufactured Home - New or Existing | Tier 3 - Split System | Any Tank Size |  | 2131.29 | 700 | 1984.7 | Water Heaters Heat Pump Water Heaters Manufactured Home - New or Existing Tier 3 - Split System Any Tank Size |  | New or Existing | Manufactured Home |  | 3515.32 | 15 | 2017-10-01 | 2019-09-30 |  | Tier 3 | [10 empty] | Lost Opportunity | RTF Approved | 2016-11-09 | ResHPWH_v3_4.xlsm | RTF Active UES | 0.47 | 0.47 | 0.62 | No | 126.56 | 1.01
RWHWH13674 | Heating Zone 2 | All Cooling Zones | Residential | Water Heating | Water Heaters | Heat Pump Water Heaters | Single Family - New or Existing | Tier 3 - Split System | Any Tank Size |  | 2131.29 | 700 | 1984.7 | Water Heaters Heat Pump Water Heaters Single Family - New or Existing Tier 3 - Split System Any Tank Size |  | New or Existing | Single Family |  | 3515.32 | 15 | 2017-10-01 | 2019-09-30 |  | Tier 3 | [10 empty] | Lost Opportunity | RTF Approved | 2016-11-09 | ResHPWH_v3_4.xlsm | RTF Active UES | 0.47 | 0.47 | 0.62 | No | 126.56 | 1.01
RHVHS14313 | Heating Zone 2 | All Cooling Zones | Residential | HVAC | HVAC System | Air Source Heat Pumps without PTCS | Manufactured Home - Existing | Heat Pump Upgrade | Baseline: Any Electric or Non-Electric Heating System |  | 71.74 | 20 | 66.6 | Air Source Heat Pumps without PTCS Manufactured Home - Existing Heat Pump Upgrade Baseline: Any Electric or Non-Electric Heating System |  | Existing | Manufactured Home |  | 98.14 | 15 | 2021-10-01 | 2022-03-31 |  | Upgrade to 9.0 HSPF/14 SEER | [10 empty] | Lost Opportunity | RTF Approved | 2020-09-10 | ResSF&MHExistingHVAC_v5_1 | RTF Active UES (Deemed) | 0.03 | 0.02 | 1.02 | Yes | 58.85 | 0.61
RHVHS14316 | Heating Zone 2 | All Cooling Zones | Residential | HVAC | HVAC System | Variable Speed Heat Pumps without PTCS | Manufactured Home - Existing | Heat Pump Upgrade | Baseline: Any Electric or Non-Electric Heating System |  | 653.39 | 150 | 607.62 | Variable Speed Heat Pumps without PTCS Manufactured Home - Existing Heat Pump Upgrade Baseline: Any Electric or Non-Electric Heating System |  | Existing | Manufactured Home |  | 3562.8 | 15 | 2021-10-01 | 2022-03-31 |  | Upgrade to 9.0 HSPF/14 SEER | [10 empty] | Lost Opportunity | RTF Approved | 2020-09-10 | ResSF&MHExistingHVAC_v5_1 | RTF Active UES (Deemed) | 0.15 | 0.15 | 0.21 | No | 473.52 | 5.59
RHVHS14307 | Heating Zone 2 | All Cooling Zones | Residential | HVAC | HVAC System | Air Source Heat Pumps without PTCS | Single Family - Existing | Heat Pump Upgrade | Baseline: Any Electric or Non-Electric Heating System |  | 21.08 | 20 | 19.57 | Air Source Heat Pumps without PTCS Single Family - Existing Heat Pump Upgrade Baseline: Any Electric or Non-Electric Heating System |  | Existing | Single Family |  | 128.18 | 15 | 2021-10-01 | 2022-03-31 |  | Upgrade to 9.0 HSPF/14 SEER | [10 empty] | Lost Opportunity | RTF Approved | 2020-09-10 | ResSF&MHExistingHVAC_v5_1 | RTF Active UES (Deemed) | 0.01 | 0.01 | 0.23 | No | 510.28 | 0.18
RHVHS14310 | Heating Zone 2 | All Cooling Zones | Residential | HVAC | HVAC System | Variable Speed Heat Pumps without PTCS | Single Family - Existing | Heat Pump Upgrade | Baseline: Any Electric or Non-Electric Heating System |  | 537.35 | 150 | 499.9 | Variable Speed Heat Pumps without PTCS Single Family - Existing Heat Pump Upgrade Baseline: Any Electric or Non-Electric Heating System |  | Existing | Single Family |  | 5981.72 | 15 | 2021-10-01 | 2022-03-31 |  | Upgrade to 9.0 HSPF/14 SEER | [10 empty] | Lost Opportunity | RTF Approved | 2020-09-10 | ResSF&MHExistingHVAC_v5_1 | RTF Active UES (Deemed) | 0.11 | 0.11 | 0.1 | No | 1022.47 | 4.59
RHVHS12990 | Heating Zone 2 | All Cooling Zones | Residential | HVAC | HVAC System | Air-Source Heat Pumps w/o Duct Sealing | Manufactured Home - Existing | PTCS Heat Pump Upgrade | Baseline: Any Electric or Non-Electric Heating System |  | 1144.15 | 500 | 1062.16 | Air-Source Heat Pumps w/o Duct Sealing Manufactured Home - Existing PTCS Heat Pump Upgrade Baseline: Any Electric or Non-Electric Heating System |  | Existing | Manufactured Home |  | 593 | 15 | 2017-04-01 | 2019-09-30 |  | SEER/HSPF 14/9.0 | [8 empty] | Baseline: Any Electric or Non-Electric Heating System |  | Lost Opportunity | RTF Approved | 2015-08-18 | ResMHExistingHVAC_v3.xlsm | RTF Active UES (Deemed) | 0.4 | 0.4 | 2.5 | Yes | -17.6 | 0.54
RHVHS12990 | Heating Zone 2 | All Cooling Zones | Residential | HVAC | HVAC System | Air-Source Heat Pumps w/o Duct Sealing | Manufactured Home - Existing | PTCS Heat Pump Upgrade | Baseline: Any Electric or Non-Electric Heating System |  | 1144.15 | 500 | 1062.16 | Air-Source Heat Pumps w/o Duct Sealing Manufactured Home - Existing PTCS Heat Pump Upgrade Baseline: Existing Air Source Heat Pump or Gas Forced Air Furnace |  | Existing | Manufactured Home |  | 593 | 15 | 2016-10-01 | 2017-03-31 |  | SEER/HSPF 14/9.0 | [8 empty] | Baseline: Any Electric or Non-Electric Heating System |  | Lost Opportunity | RTF Approved | 2015-08-18 | ResMHExistingHVAC_v3.xlsm | RTF Active UES (Deemed) | 0.4 | 0.4 | 2.5 | Yes | -17.6 | 0.54
RHVHS12990 | Heating Zone 2 | All Cooling Zones | Residential | HVAC | HVAC System | Air-Source Heat Pumps with PTCS | Manufactured Home - Existing | PTCS Heat Pump Upgrade | Baseline: Any Electric or Non-Electric Heating System |  | 1144.15 | 500 | 1062.16 | Air-Source Heat Pumps with PTCS Manufactured Home - Existing PTCS Heat Pump Upgrade Baseline: Any Electric or Non-Electric Heating System |  | Existing | Manufactured Home |  | 593 | 15 | 2019-10-01 | 2022-03-31 |  | SEER/HSPF 14/9.0 | [8 empty] | Baseline: Any Electric or Non-Electric Heating System |  | Lost Opportunity | RTF Approved | 2015-08-18 | ResMHExistingHVAC_v3.xlsm | RTF Active UES (Deemed) | 0.4 | 0.4 | 2.5 | Yes | -17.6 | 0.54
RHVHS13982 | Heating Zone 2 | All Cooling Zones | Residential | HVAC | HVAC System | Air-Source Heat Pumps with PTCS | Manufactured Home - Existing | PTCS Heat Pump Upgrade | Baseline: Any Electric or Non-Electric Heating System |  | 1144.15 | 700 | 1062.16 | Air-Source Heat Pumps with PTCS Manufactured Home - Existing PTCS Heat Pump Upgrade Baseline: Any Electric or Non-Electric Heating System | Promotional Rate | Existing | Manufactured Home |  | 593 | 15 | 2020-07-01 | 2022-03-31 |  | SEER/HSPF 14/9.0 | [8 empty] | Baseline: Any Electric or Non-Electric Heating System |  | Lost Opportunity | RTF Approved | 2015-08-18 | ResMHExistingHVAC_v3.xlsm | RTF Active UES (Deemed) | 0.4 | 0.4 | 2.5 | Yes | -17.6 | 0.54
RHVHS13045 | Heating Zone 2 | All Cooling Zones | Residential | HVAC | HVAC System | Variable Speed Heat Pumps w/o Duct Sealing | Manufactured Home - Existing | PTCS Heat Pump Upgrade | Baseline: Any Electric or Non-Electric Heating System |  | 1769.11 | 700 | 1642.91 | Variable Speed Heat Pumps w/o Duct Sealing Manufactured Home - Existing PTCS Heat Pump Upgrade Baseline: Any Electric or Non-Electric Heating System |  | Existing | Manufactured Home |  | 5432 | 15 | 2017-04-01 | 2019-09-30 |  | SEER/HSPF 14/9.0 | [8 empty] | Baseline: Any Electric or Non-Electric Heating System |  | Retrofit | RTF Approved | 2015-08-18 | ResMHExistingHVAC_v3.xlsm | RTF Active UES (Deemed) | 0.57 | 0.57 | 0.4 | No | 255.4 | 0.84
RHVHS13045 | Heating Zone 2 | All Cooling Zones | Residential | HVAC | HVAC System | Variable Speed Heat Pumps w/o Duct Sealing | Manufactured Home - Existing | PTCS Heat Pump Upgrade | Baseline: Any Electric or Non-Electric Heating System |  | 1769.11 | 700 | 1642.91 | Variable Speed Heat Pumps w/o Duct Sealing Manufactured Home - Existing PTCS Heat Pump Upgrade Baseline: Existing Air Source Heat Pump |  | Existing | Manufactured Home |  | 5432 | 15 | 2016-10-01 | 2017-03-31 |  | SEER/HSPF 14/9.0 | [8 empty] | Baseline: Any Electric or Non-Electric Heating System |  | Retrofit | RTF Approved | 2015-08-18 | ResMHExistingHVAC_v3.xlsm | RTF Active UES (Deemed) | 0.57 | 0.57 | 0.4 | No | 255.4 | 0.84
RHVHS13045 | Heating Zone 2 | All Cooling Zones | Residential | HVAC | HVAC System | Variable Speed Heat Pumps with PTCS | Manufactured Home - Existing | PTCS Heat Pump Upgrade | Baseline: Any Electric or Non-Electric Heating System |  | 1769.11 | 700 | 1642.91 | Variable Speed Heat Pumps with PTCS Manufactured Home - Existing PTCS Heat Pump Upgrade Baseline: Any Electric or Non-Electric Heating System |  | Existing | Manufactured Home |  | 5432 | 15 | 2019-10-01 | 2022-03-31 |  | SEER/HSPF 14/9.0 | [8 empty] | Baseline: Any Electric or Non-Electric Heating System |  | Lost Opportunity | RTF Approved | 2015-08-18 | ResMHExistingHVAC_v3.xlsm | RTF Active UES (Deemed) | 0.57 | 0.57 | 0.4 | No | 255.4 | 0.84
RHVHS14157 | Heating Zone 2 | All Cooling Zones | Residential | HVAC | HVAC System | Variable Speed Heat Pumps with PTCS | Manufactured Home - Existing | PTCS Heat Pump Upgrade | Baseline: Any Electric or Non-Electric Heating System |  | 1769.11 | 900 | 1642.91 | Variable Speed Heat Pumps with PTCS Manufactured Home - Existing PTCS Heat Pump Upgrade Baseline: Any Electric or Non-Electric Heating System | Promotional Rate | Existing | Manufactured Home |  | 5432 | 15 | 2020-07-01 | 2022-03-31 |  | SEER/HSPF 14/9.0 | [8 empty] | Baseline: Any Electric or Non-Electric Heating System |  | Lost Opportunity | RTF Approved | 2015-08-18 | ResMHExistingHVAC_v3.xlsm | RTF Active UES (Deemed) | 0.57 | 0.57 | 0.4 | No | 255.4 | 0.84
LHVHS13488 | Heating Zone 2 | All Cooling Zones | Residential | HVAC | HVAC System | Air-Source Heat Pumps w/o Duct Sealing | Manufactured Home - Existing - Low Income | PTCS Heat Pump Upgrade | Baseline: Any Electric or Non-Electric Heating System |  | 1144.15 | 3800 | 1062.16 | Air-Source Heat Pumps w/o Duct Sealing Manufactured Home - Existing - Low Income PTCS Heat Pump Upgrade Baseline: Any Electric or Non-Electric Heating System | Low Income | Existing | Manufactured Home |  | 593 | 15 | 2017-10-01 | 2019-09-30 |  | SEER/HSPF 14/9.0 | [8 empty] | Baseline: Any Electric or Non-Electric Heating System |  | Lost Opportunity | RTF Approved | 2015-08-18 | ResMHExistingHVAC_v3.xlsm | RTF Active UES (Deemed) | 0.4 | 0.4 | 2.5 | Yes | -17.6 | 0.54
LHVHS13488 | Heating Zone 2 | All Cooling Zones | Residential | HVAC | HVAC System | Air-Source Heat Pumps with PTCS | Manufactured Home - Existing - Low Income | PTCS Heat Pump Upgrade | Baseline: Any Electric or Non-Electric Heating System |  | 1144.15 | 3800 | 1062.16 | Air-Source Heat Pumps with PTCS Manufactured Home - Existing - Low Income PTCS Heat Pump Upgrade Baseline: Any Electric or Non-Electric Heating System | Low Income | Existing | Manufactured Home |  | 593 | 15 | 2019-10-01 | 2022-03-31 |  | SEER/HSPF 14/9.0 | [8 empty] | Baseline: Any Electric or Non-Electric Heating System |  | Lost Opportunity | RTF Approved | 2015-08-18 | ResMHExistingHVAC_v3.xlsm | RTF Active UES (Deemed) | 0.4 | 0.4 | 2.5 | Yes | -17.6 | 0.54
RHVHS10357 | Heating Zone 2 | All Cooling Zones | Residential | HVAC | HVAC System | Air-Source Heat Pumps w/o Duct Sealing | Single Family - Existing | PTCS Heat Pump Upgrade | Baseline: Any Electric or Non-Electric Heating System |  | 1050.56 | 500 | 974.21 | Air-Source Heat Pumps w/o Duct Sealing Single Family - Existing PTCS Heat Pump Upgrade Baseline: Any Electric or Non-Electric Heating System |  | Existing | Single Family |  | 81 | 15 | 2017-04-01 | 2019-09-30 |  | SEER/HSPF 14/9.0 | [8 empty] | Baseline: Any Electric or Non-Electric Heating System |  | Lost Opportunity | RTF Approved | 2015-11-10 | ResSFExistingHVAC_v3_2.xlsm | RTF Active UES (Deemed) | 0.37 | 0.36 | 16.7 | Yes | -54 | 0.5
RHVHS10357 | Heating Zone 2 | All Cooling Zones | Residential | HVAC | HVAC System | Air-Source Heat Pumps w/o Duct Sealing | Single Family - Existing | PTCS Heat Pump Upgrade | Baseline: Any Electric or Non-Electric Heating System |  | 1050.56 | 500 | 974.21 | Air-Source Heat Pumps w/o Duct Sealing Single Family - Existing PTCS Heat Pump Upgrade Baseline: Existing Air Source Heat Pump or Gas Forced Air Furnace |  | Existing | Single Family |  | 81 | 15 | 2016-10-01 | 2017-03-31 |  | SEER/HSPF 14/9.0 | [8 empty] | Baseline: Any Electric or Non-Electric Heating System |  | Lost Opportunity | RTF Approved | 2015-11-10 | ResSFExistingHVAC_v3_2.xlsm | RTF Active UES (Deemed) | 0.37 | 0.36 | 16.7 | Yes | -54 | 0.5
RHVHS10357 | Heating Zone 2 | All Cooling Zones | Residential | HVAC | HVAC System | Air-Source Heat Pumps with PTCS | Single Family - Existing | PTCS Heat Pump Upgrade | Baseline: Any Electric or Non-Electric Heating System |  | 1050.56 | 500 | 974.21 | Air-Source Heat Pumps with PTCS Single Family - Existing PTCS Heat Pump Upgrade Baseline: Any Electric or Non-Electric Heating System |  | Existing | Single Family |  | 81 | 15 | 2019-10-01 | 2022-03-31 |  | SEER/HSPF 14/9.0 | [8 empty] | Baseline: Any Electric or Non-Electric Heating System |  | Lost Opportunity | RTF Approved | 2015-11-10 | ResSFExistingHVAC_v3_2.xlsm | RTF Active UES (Deemed) | 0.37 | 0.36 | 16.7 | Yes | -54 | 0.5
RHVHS13997 | Heating Zone 2 | All Cooling Zones | Residential | HVAC | HVAC System | Air-Source Heat Pumps with PTCS | Single Family - Existing | PTCS Heat Pump Upgrade | Baseline: Any Electric or Non-Electric Heating System |  | 1050.56 | 700 | 974.21 | Air-Source Heat Pumps with PTCS Single Family - Existing PTCS Heat Pump Upgrade Baseline: Any Electric or Non-Electric Heating System | Promotional Rate | Existing | Single Family |  | 81 | 15 | 2020-07-01 | 2022-03-31 |  | SEER/HSPF 14/9.0 | [8 empty] | Baseline: Any Electric or Non-Electric Heating System |  | Lost Opportunity | RTF Approved | 2015-11-10 | ResSFExistingHVAC_v3_2.xlsm | RTF Active UES (Deemed) | 0.37 | 0.36 | 16.7 | Yes | -54 | 0.5
LHVHS13490 | Heating Zone 2 | All Cooling Zones | Residential | HVAC | HVAC System | Air-Source Heat Pumps w/o Duct Sealing | Single Family - Existing - Low Income | PTCS Heat Pump Upgrade | Baseline: Any Electric or Non-Electric Heating System |  | 1050.56 | 3800 | 974.21 | Air-Source Heat Pumps w/o Duct Sealing Single Family - Existing - Low Income PTCS Heat Pump Upgrade Baseline: Any Electric or Non-Electric Heating System | Low Income | Existing | Single Family |  | 81 | 15 | 2017-10-01 | 2019-09-30 |  | SEER/HSPF 14/9.0 | [8 empty] | Baseline: Any Electric or Non-Electric Heating System |  | Lost Opportunity | RTF Approved | 2015-11-10 | ResSFExistingHVAC_v3_2.xlsm | RTF Active UES (Deemed) | 0.37 | 0.36 | 16.7 | Yes | -54 | 0.5
LHVHS13490 | Heating Zone 2 | All Cooling Zones | Residential | HVAC | HVAC System | Air-Source Heat Pumps with PTCS | Single Family - Existing - Low Income | PTCS Heat Pump Upgrade | Baseline: Any Electric or Non-Electric Heating System |  | 1050.56 | 3800 | 974.21 | Air-Source Heat Pumps with PTCS Single Family - Existing - Low Income PTCS Heat Pump Upgrade Baseline: Any Electric or Non-Electric Heating System | Low Income | Existing | Single Family |  | 81 | 15 | 2019-10-01 | 2022-03-31 |  | SEER/HSPF 14/9.0 | [8 empty] | Baseline: Any Electric or Non-Electric Heating System |  | Lost Opportunity | RTF Approved | 2015-11-10 | ResSFExistingHVAC_v3_2.xlsm | RTF Active UES (Deemed) | 0.37 | 0.36 | 16.7 | Yes | -54 | 0.5
RHVHS13750 | Heating Zone 2 | All Cooling Zones | Residential | HVAC | HVAC System | Air Source Heat Pumps without PTCS | Manufactured Home - Existing | Conversion of Electric FAF to Heat Pump | Baseline: Electric Forced Air Furnace w/ Air Conditioning |  | 5689.91 | 800 | 5279.76 | Air-Source Heat Pumps without PTCS Manufactured Home - Existing Conversion of Electric FAF to Heat Pump Baseline: Electric Forced Air Furnace w/ Air Conditioning |  | Existing | Manufactured Home |  | 3548 | 15 | 2018-10-01 | 2022-03-31 |  | SEER/HSPF 14/9.0 | [8 empty] | Electric Forced Air Furnace w/ Air Conditioning |  | Lost Opportunity | RTF Approved | 2015-08-18 | ResMHExistingHVAC_v3.xlsm | RTF Active UES (Deemed) | 1.81 | 1.8 | 2.11 | Yes | -15.04 | 2.7
RHVHS13946 | Heating Zone 2 | All Cooling Zones | Residential | HVAC | HVAC System | Air Source Heat Pumps without PTCS | Manufactured Home - Existing | Conversion of Electric FAF to Heat Pump | Baseline: Electric Forced Air Furnace w/ Air Conditioning |  | 5689.91 | 1300 | 5279.76 | Air-Source Heat Pumps without PTCS Manufactured Home - Existing Conversion of Electric FAF to Heat Pump Baseline: Electric Forced Air Furnace w/ Air Conditioning | Promotional Rate | Existing | Manufactured Home |  | 3548 | 15 | 2020-07-01 | 2022-03-31 |  | SEER/HSPF 14/9.0 | [8 empty] | Electric Forced Air Furnace w/ Air Conditioning |  | Lost Opportunity | RTF Approved | 2015-08-18 | ResMHExistingHVAC_v3.xlsm | RTF Active UES (Deemed) | 1.81 | 1.8 | 2.11 | Yes | -15.04 | 2.7
RHVHS13762 | Heating Zone 2 | All Cooling Zones | Residential | HVAC | HVAC System | Variable Speed Heat Pumps without PTCS | Manufactured Home - Existing | Conversion of Electric FAF to Heat Pump | Baseline: Electric Forced Air Furnace w/ Air Conditioning |  | 6315.1 | 1000 | 5860.51 | Variable Speed Heat Pumps without PTCS Manufactured Home - Existing Conversion of Electric FAF to Heat Pump Baseline: Electric Forced Air Furnace w/ Air Conditioning |  | Existing | Manufactured Home |  | 8835.85 | 15 | 2018-10-01 | 2022-03-31 |  | SEER/HSPF 14/9.0 | [8 empty] | Electric Forced Air Furnace w/ Air Conditioning |  | Lost Opportunity | RTF Approved | 2015-08-18 | ResMHExistingHVAC_v3.xlsm | RTF Active UES (Deemed) | 1.97 | 1.96 | 0.93 | Yes | 71.94 | 3
RHVHS14190 | Heating Zone 2 | All Cooling Zones | Residential | HVAC | HVAC System | Variable Speed Heat Pumps without PTCS | Manufactured Home - Existing | Conversion of Electric FAF to Heat Pump | Baseline: Electric Forced Air Furnace w/ Air Conditioning |  | 6315.1 | 1500 | 5860.51 | Variable Speed Heat Pumps without PTCS Manufactured Home - Existing Conversion of Electric FAF to Heat Pump Baseline: Electric Forced Air Furnace w/ Air Conditioning | Promotional Rate | Existing | Manufactured Home |  | 8835.85 | 15 | 2020-07-01 | 2022-03-31 |  | SEER/HSPF 14/9.0 | [8 empty] | Electric Forced Air Furnace w/ Air Conditioning |  | Lost Opportunity | RTF Approved | 2015-08-18 | ResMHExistingHVAC_v3.xlsm | RTF Active UES (Deemed) | 1.97 | 1.96 | 0.93 | Yes | 71.94 | 3
RHVHS13726 | Heating Zone 2 | All Cooling Zones | Residential | HVAC | HVAC System | Air Source Heat Pumps without PTCS | Single Family - Existing | Conversion of Electric FAF to Heat Pump | Baseline: Electric Forced Air Furnace w/ Air Conditioning |  | 6660.21 | 800 | 6180.12 | Air-Source Heat Pumps without PTCS Single Family - Existing Conversion of Electric FAF to Heat Pump Baseline: Electric Forced Air Furnace w/ Air Conditioning |  | Existing | Single Family |  | 3528.03 | 15 | 2018-10-01 | 2022-03-31 |  | SEER/HSPF 14/9.0 | [8 empty] | Electric Forced Air Furnace w/ Air Conditioning |  | Lost Opportunity | RTF Approved | 2015-11-10 | ResSFExistingHVAC_v3_2.xlsm | RTF Active UES (Deemed) | 2.12 | 2.11 | 2.41 | Yes | -20.68 | 3.16
RHVHS13958 | Heating Zone 2 | All Cooling Zones | Residential | HVAC | HVAC System | Air Source Heat Pumps without PTCS | Single Family - Existing | Conversion of Electric FAF to Heat Pump | Baseline: Electric Forced Air Furnace w/ Air Conditioning |  | 6660.21 | 1300 | 6180.12 | Air-Source Heat Pumps without PTCS Single Family - Existing Conversion of Electric FAF to Heat Pump Baseline: Electric Forced Air Furnace w/ Air Conditioning | Promotional Rate | Existing | Single Family |  | 3528.03 | 15 | 2020-07-01 | 2022-03-31 |  | SEER/HSPF 14/9.0 | [8 empty] | Electric Forced Air Furnace w/ Air Conditioning |  | Lost Opportunity | RTF Approved | 2015-11-10 | ResSFExistingHVAC_v3_2.xlsm | RTF Active UES (Deemed) | 2.12 | 2.11 | 2.41 | Yes | -20.68 | 3.16
RHVHS13738 | Heating Zone 2 | All Cooling Zones | Residential | HVAC | HVAC System | Variable Speed Heat Pumps without PTCS | Single Family - Existing | Conversion of Electric FAF to Heat Pump | Baseline: Electric Forced Air Furnace w/ Air Conditioning |  | 7222.21 | 1000 | 6701.91 | Variable Speed Heat Pumps without PTCS Single Family - Existing Conversion of Electric FAF to Heat Pump Baseline: Electric Forced Air Furnace w/ Air Conditioning |  | Existing | Single Family |  | 8816.07 | 15 | 2018-10-01 | 2022-03-31 |  | SEER/HSPF 14/9.0 | [8 empty] | Electric Forced Air Furnace w/ Air Conditioning |  | Lost Opportunity | RTF Approved | 2015-11-10 | ResSFExistingHVAC_v3_2.xlsm | RTF Active UES (Deemed) | 2.28 | 2.26 | 1.04 | Yes | 55.29 | 3.43
RHVHS14202 | Heating Zone 2 | All Cooling Zones | Residential | HVAC | HVAC System | Variable Speed Heat Pumps without PTCS | Single Family - Existing | Conversion of Electric FAF to Heat Pump | Baseline: Electric Forced Air Furnace w/ Air Conditioning |  | 7222.21 | 1500 | 6701.91 | Variable Speed Heat Pumps without PTCS Single Family - Existing Conversion of Electric FAF to Heat Pump Baseline: Electric Forced Air Furnace w/ Air Conditioning | Promotional Rate | Existing | Single Family |  | 8816.07 | 15 | 2020-07-01 | 2022-03-31 |  | SEER/HSPF 14/9.0 | [8 empty] | Electric Forced Air Furnace w/ Air Conditioning |  | Lost Opportunity | RTF Approved | 2015-11-10 | ResSFExistingHVAC_v3_2.xlsm | RTF Active UES (Deemed) | 2.28 | 2.26 | 1.04 | Yes | 55.29 | 3.43
RHVHS10377 | Heating Zone 2 | All Cooling Zones | Residential | HVAC | HVAC System | Air-Source Heat Pumps w/o Duct Sealing | Manufactured Home - Existing | PTCS Conversion of Electric FAF to Heat Pump | Baseline: Electric Forced Air Furnace w/ Air Conditioning |  | 6509.79 | 1400 | 6040.54 | Air-Source Heat Pumps w/o Duct Sealing Manufactured Home - Existing PTCS Conversion of Electric FAF to Heat Pump Baseline: Electric Forced Air Furnace w/ Air Conditioning |  | Existing | Manufactured Home |  | 4116.25 | 15 | 2017-10-01 | 2019-09-30 |  | SEER/HSPF 14/9.0 | [8 empty] | Electric Forced Air Furnace w/ Air Conditioning |  | Lost Opportunity | RTF Approved | 2015-08-18 | ResMHExistingHVAC_v3.xlsm | RTF Active UES (Deemed) | 2.26 | 2.24 | 2.14 | Yes | -17.8 | 3.09
RHVHS10377 | Heating Zone 2 | All Cooling Zones | Residential | HVAC | HVAC System | Air-Source Heat Pumps w/o Duct Sealing | Manufactured Home - Existing | PTCS Conversion of Electric FAF to Heat Pump | Baseline: Electric Forced Air Furnace w/ Air Conditioning |  | 6761.67 | 1400 | 6274.26 | Air-Source Heat Pumps w/o Duct Sealing Manufactured Home - Existing PTCS Conversion of Electric FAF to Heat Pump Baseline: Electric Forced Air Furnace w/ Air Conditioning |  | Existing | Manufactured Home |  | 3716 | 15 | 2016-10-01 | 2017-09-30 |  | SEER/HSPF 14/9.0 | [8 empty] | Electric Forced Air Furnace w/ Air Conditioning |  | Lost Opportunity | RTF Approved | 2015-08-18 | ResMHExistingHVAC_v3.xlsm | RTF Active UES (Deemed) | 2.15 | 2.14 | 2.4 | Yes | -17.3 | 3.21
RHVHS10377 | Heating Zone 2 | All Cooling Zones | Residential | HVAC | HVAC System | Air-Source Heat Pumps with PTCS | Manufactured Home - Existing | PTCS Conversion of Electric FAF to Heat Pump | Baseline: Electric Forced Air Furnace w/ Air Conditioning |  | 6509.79 | 1400 | 6040.54 | Air-Source Heat Pumps with PTCS Manufactured Home - Existing PTCS Conversion of Electric FAF to Heat Pump Baseline: Electric Forced Air Furnace w/ Air Conditioning |  | Existing | Manufactured Home |  | 4116.25 | 15 | 2019-10-01 | 2022-03-31 |  | SEER/HSPF 14/9.0 | [8 empty] | Electric Forced Air Furnace w/ Air Conditioning |  | Lost Opportunity | RTF Approved | 2015-08-18 | ResMHExistingHVAC_v3.xlsm | RTF Active UES (Deemed) | 2.26 | 2.24 | 2.14 | Yes | -17.8 | 3.09
RHVHS13970 | Heating Zone 2 | All Cooling Zones | Residential | HVAC | HVAC System | Air-Source Heat Pumps with PTCS | Manufactured Home - Existing | PTCS Conversion of Electric FAF to Heat Pump | Baseline: Electric Forced Air Furnace w/ Air Conditioning |  | 6509.79 | 1900 | 6040.54 | Air-Source Heat Pumps with PTCS Manufactured Home - Existing PTCS Conversion of Electric FAF to Heat Pump Baseline: Electric Forced Air Furnace w/ Air Conditioning | Promotional Rate | Existing | Manufactured Home |  | 4116.25 | 15 | 2020-07-01 | 2022-03-31 |  | SEER/HSPF 14/9.0 | [8 empty] | Electric Forced Air Furnace w/ Air Conditioning |  | Lost Opportunity | RTF Approved | 2015-08-18 | ResMHExistingHVAC_v3.xlsm | RTF Active UES (Deemed) | 2.26 | 2.24 | 2.14 | Yes | -17.8 | 3.09
RHVHS13041 | Heating Zone 2 | All Cooling Zones | Residential | HVAC | HVAC System | Variable Speed Heat Pumps w/o Duct Sealing | Manufactured Home - Existing | PTCS Conversion of Electric FAF to Heat Pump | Baseline: Electric Forced Air Furnace w/ Air Conditioning |  | 7134.98 | 1600 | 6621.29 | Variable Speed Heat Pumps w/o Duct Sealing Manufactured Home - Existing PTCS Conversion of Electric FAF to Heat Pump Baseline: Electric Forced Air Furnace w/ Air Conditioning |  | Existing | Manufactured Home |  | 9404.1 | 15 | 2017-10-01 | 2019-09-30 |  | SEER/HSPF 14/9.0 | [8 empty] | Electric Forced Air Furnace w/ Air Conditioning |  | Retrofit | RTF Approved | 2015-08-18 | ResMHExistingHVAC_v3.xlsm | RTF Active UES (Deemed) | 2.44 | 2.42 | 1.01 | Yes | 61.38 | 3.39
RHVHS13041 | Heating Zone 2 | All Cooling Zones | Residential | HVAC | HVAC System | Variable Speed Heat Pumps w/o Duct Sealing | Manufactured Home - Existing | PTCS Conversion of Electric FAF to Heat Pump | Baseline: Electric Forced Air Furnace w/ Air Conditioning |  | 7262.46 | 1600 | 6738.95 | Variable Speed Heat Pumps w/o Duct Sealing Manufactured Home - Existing PTCS Conversion of Electric FAF to Heat Pump Baseline: Electric Forced Air Furnace w/ Air Conditioning |  | Existing | Manufactured Home |  | 8555 | 15 | 2016-10-01 | 2017-09-30 |  | SEER/HSPF 14/9.0 | [8 empty] | Electric Forced Air Furnace w/ Air Conditioning |  | Retrofit | RTF Approved | 2015-08-18 | ResMHExistingHVAC_v3.xlsm | RTF Active UES (Deemed) | 2.31 | 2.3 | 1 | Yes | 57.8 | 3.45
RHVHS13041 | Heating Zone 2 | All Cooling Zones | Residential | HVAC | HVAC System | Variable Speed Heat Pumps with PTCS | Manufactured Home - Existing | PTCS Conversion of Electric FAF to Heat Pump | Baseline: Electric Forced Air Furnace w/ Air Conditioning |  | 7134.98 | 1600 | 6621.29 | Variable Speed Heat Pumps with PTCS Manufactured Home - Existing PTCS Conversion of Electric FAF to Heat Pump Baseline: Electric Forced Air Furnace w/ Air Conditioning |  | Existing | Manufactured Home |  | 9404.1 | 15 | 2019-10-01 | 2022-03-31 |  | SEER/HSPF 14/9.0 | [8 empty] | Electric Forced Air Furnace w/ Air Conditioning |  | Lost Opportunity | RTF Approved | 2015-08-18 | ResMHExistingHVAC_v3.xlsm | RTF Active UES (Deemed) | 2.44 | 2.42 | 1.01 | Yes | 61.38 | 3.39
RHVHS14151 | Heating Zone 2 | All Cooling Zones | Residential | HVAC | HVAC System | Variable Speed Heat Pumps with PTCS | Manufactured Home - Existing | PTCS Conversion of Electric FAF to Heat Pump | Baseline: Electric Forced Air Furnace w/ Air Conditioning |  | 7134.98 | 2100 | 6621.29 | Variable Speed Heat Pumps with PTCS Manufactured Home - Existing PTCS Conversion of Electric FAF to Heat Pump Baseline: Electric Forced Air Furnace w/ Air Conditioning | Promotional Rate | Existing | Manufactured Home |  | 9404.1 | 15 | 2020-07-01 | 2022-03-31 |  | SEER/HSPF 14/9.0 | [8 empty] | Electric Forced Air Furnace w/ Air Conditioning |  | Lost Opportunity | RTF Approved | 2015-08-18 | ResMHExistingHVAC_v3.xlsm | RTF Active UES (Deemed) | 2.44 | 2.42 | 1.01 | Yes | 61.38 | 3.39
LHVHS13487 | Heating Zone 2 | All Cooling Zones | Residential | HVAC | HVAC System | Air-Source Heat Pumps w/o Duct Sealing | Manufactured Home - Existing - Low Income | PTCS Conversion of Electric FAF to Heat Pump | Baseline: Electric Forced Air Furnace w/ Air Conditioning |  | 6509.79 | 3800 | 6040.54 | Air-Source Heat Pumps w/o Duct Sealing Manufactured Home - Existing - Low Income PTCS Conversion of Electric FAF to Heat Pump Baseline: Electric Forced Air Furnace w/ Air Conditioning | Low Income | Existing | Manufactured Home |  | 4116.25 | 15 | 2017-10-01 | 2019-09-30 |  | SEER/HSPF 14/9.0 | [8 empty] | Electric Forced Air Furnace w/ Air Conditioning |  | Lost Opportunity | RTF Approved | 2015-08-18 | ResMHExistingHVAC_v3.xlsm | RTF Active UES (Deemed) | 2.26 | 2.24 | 2.14 | Yes | -17.8 | 3.09
LHVHS13487 | Heating Zone 2 | All Cooling Zones | Residential | HVAC | HVAC System | Air-Source Heat Pumps with PTCS | Manufactured Home - Existing - Low Income | PTCS Conversion of Electric FAF to Heat Pump | Baseline: Electric Forced Air Furnace w/ Air Conditioning |  | 6509.79 | 3800 | 6040.54 | Air-Source Heat Pumps with PTCS Manufactured Home - Existing - Low Income PTCS Conversion of Electric FAF to Heat Pump Baseline: Electric Forced Air Furnace w/ Air Conditioning | Low Income | Existing | Manufactured Home |  | 4116.25 | 15 | 2019-10-01 | 2022-03-31 |  | SEER/HSPF 14/9.0 | [8 empty] | Electric Forced Air Furnace w/ Air Conditioning |  | Lost Opportunity | RTF Approved | 2015-08-18 | ResMHExistingHVAC_v3.xlsm | RTF Active UES (Deemed) | 2.26 | 2.24 | 2.14 | Yes | -17.8 | 3.09
RHVHS10376 | Heating Zone 2 | All Cooling Zones | Residential | HVAC | HVAC System | Air-Source Heat Pumps w/o Duct Sealing | Single Family - Existing | PTCS Conversion of Electric FAF to Heat Pump | Baseline: Electric Forced Air Furnace w/ Air Conditioning |  | 7624.74 | 1400 | 7075.12 | Air-Source Heat Pumps w/o Duct Sealing Single Family - Existing PTCS Conversion of Electric FAF to Heat Pump Baseline: Electric Forced Air Furnace w/ Air Conditioning |  | Existing | Single Family |  | 4096.03 | 15 | 2017-10-01 | 2019-09-30 |  | SEER/HSPF 14/9.0 | [8 empty] | Electric Forced Air Furnace w/ Air Conditioning |  | Lost Opportunity | RTF Approved | 2015-11-10 | ResSFExistingHVAC_v3_2.xlsm | RTF Active UES (Deemed) | 2.65 | 2.63 | 2.45 | Yes | -23.9 | 3.62
RHVHS10376 | Heating Zone 2 | All Cooling Zones | Residential | HVAC | HVAC System | Air-Source Heat Pumps w/o Duct Sealing | Single Family - Existing | PTCS Conversion of Electric FAF to Heat Pump | Baseline: Electric Forced Air Furnace w/ Air Conditioning |  | 8591.67 | 1400 | 7967.22 | Air-Source Heat Pumps w/o Duct Sealing Single Family - Existing PTCS Conversion of Electric FAF to Heat Pump Baseline: Electric Forced Air Furnace w/ Air Conditioning |  | Existing | Single Family |  | 3698 | 15 | 2016-10-01 | 2017-09-30 |  | SEER/HSPF 14/9.0 | [8 empty] | Electric Forced Air Furnace w/ Air Conditioning |  | Lost Opportunity | RTF Approved | 2015-11-10 | ResSFExistingHVAC_v3_2.xlsm | RTF Active UES (Deemed) | 2.73 | 2.71 | 3 | Yes | -23.8 | 4.08
RHVHS10376 | Heating Zone 2 | All Cooling Zones | Residential | HVAC | HVAC System | Air-Source Heat Pumps with PTCS | Single Family - Existing | PTCS Conversion of Electric FAF to Heat Pump | Baseline: Electric Forced Air Furnace w/ Air Conditioning |  | 7624.74 | 1400 | 7075.12 | Air-Source Heat Pumps with PTCS Single Family - Existing PTCS Conversion of Electric FAF to Heat Pump Baseline: Electric Forced Air Furnace w/ Air Conditioning |  | Existing | Single Family |  | 4096.03 | 15 | 2019-10-01 | 2022-03-31 |  | SEER/HSPF 14/9.0 | [8 empty] | Electric Forced Air Furnace w/ Air Conditioning |  | Lost Opportunity | RTF Approved | 2015-11-10 | ResSFExistingHVAC_v3_2.xlsm | RTF Active UES (Deemed) | 2.65 | 2.63 | 2.45 | Yes | -23.9 | 3.62
RHVHS13985 | Heating Zone 2 | All Cooling Zones | Residential | HVAC | HVAC System | Air-Source Heat Pumps with PTCS | Single Family - Existing | PTCS Conversion of Electric FAF to Heat Pump | Baseline: Electric Forced Air Furnace w/ Air Conditioning |  | 7624.74 | 1900 | 7075.12 | Air-Source Heat Pumps with PTCS Single Family - Existing PTCS Conversion of Electric FAF to Heat Pump Baseline: Electric Forced Air Furnace w/ Air Conditioning | Promotional Rate | Existing | Single Family |  | 4096.03 | 15 | 2020-07-01 | 2022-03-31 |  | SEER/HSPF 14/9.0 | [8 empty] | Electric Forced Air Furnace w/ Air Conditioning |  | Lost Opportunity | RTF Approved | 2015-11-10 | ResSFExistingHVAC_v3_2.xlsm | RTF Active UES (Deemed) | 2.65 | 2.63 | 2.45 | Yes | -23.9 | 3.62
RHVHS13048 | Heating Zone 2 | All Cooling Zones | Residential | HVAC | HVAC System | Variable Speed Heat Pumps w/o Duct Sealing | Single Family - Existing | PTCS Conversion of Electric FAF to Heat Pump | Baseline: Electric Forced Air Furnace w/ Air Conditioning |  | 8186.74 | 1600 | 7596.91 | Variable Speed Heat Pumps w/o Duct Sealing Single Family - Existing PTCS Conversion of Electric FAF to Heat Pump Baseline: Electric Forced Air Furnace w/ Air Conditioning |  | Existing | Single Family |  | 9384.07 | 15 | 2017-10-01 | 2019-09-30 |  | SEER/HSPF 14/9.0 | [8 empty] | Electric Forced Air Furnace w/ Air Conditioning |  | Lost Opportunity | RTF Approved | 2015-11-10 | ResSFExistingHVAC_v3_2.xlsm | RTF Active UES (Deemed) | 2.82 | 2.8 | 1.14 | Yes | 45.04 | 3.89
RHVHS13048 | Heating Zone 2 | All Cooling Zones | Residential | HVAC | HVAC System | Variable Speed Heat Pumps w/o Duct Sealing | Single Family - Existing | PTCS Conversion of Electric FAF to Heat Pump | Baseline: Electric Forced Air Furnace w/ Air Conditioning |  | 11253.5 | 1600 | 10436 | Variable Speed Heat Pumps w/o Duct Sealing Single Family - Existing PTCS Conversion of Electric FAF to Heat Pump Baseline: Electric Forced Air Furnace w/ Air Conditioning |  | Existing | Single Family |  | 9642 | 15 | 2016-10-01 | 2017-09-30 |  | SEER/HSPF 14/9.0 | [8 empty] | Electric Forced Air Furnace w/ Air Conditioning |  | Lost Opportunity | RTF Approved | 2015-11-10 | ResSFExistingHVAC_v3_2.xlsm | RTF Active UES (Deemed) | 3.56 | 3.54 | 1.5 | Yes | 17.6 | 5.34
RHVHS13048 | Heating Zone 2 | All Cooling Zones | Residential | HVAC | HVAC System | Variable Speed Heat Pumps with PTCS | Single Family - Existing | PTCS Conversion of Electric FAF to Heat Pump | Baseline: Electric Forced Air Furnace w/ Air Conditioning |  | 8186.74 | 1600 | 7596.91 | Variable Speed Heat Pumps with PTCS Single Family - Existing PTCS Conversion of Electric FAF to Heat Pump Baseline: Electric Forced Air Furnace w/ Air Conditioning |  | Existing | Single Family |  | 9384.07 | 15 | 2019-10-01 | 2022-03-31 |  | SEER/HSPF 14/9.0 | [8 empty] | Electric Forced Air Furnace w/ Air Conditioning |  | Lost Opportunity | RTF Approved | 2015-11-10 | ResSFExistingHVAC_v3_2.xlsm | RTF Active UES (Deemed) | 2.82 | 2.8 | 1.14 | Yes | 45.04 | 3.89
RHVHS14160 | Heating Zone 2 | All Cooling Zones | Residential | HVAC | HVAC System | Variable Speed Heat Pumps with PTCS | Single Family - Existing | PTCS Conversion of Electric FAF to Heat Pump | Baseline: Electric Forced Air Furnace w/ Air Conditioning |  | 8186.74 | 2100 | 7596.91 | Variable Speed Heat Pumps with PTCS Single Family - Existing PTCS Conversion of Electric FAF to Heat Pump Baseline: Electric Forced Air Furnace w/ Air Conditioning | Promotional Rate | Existing | Single Family |  | 9384.07 | 15 | 2020-07-01 | 2022-03-31 |  | SEER/HSPF 14/9.0 | [8 empty] | Electric Forced Air Furnace w/ Air Conditioning |  | Lost Opportunity | RTF Approved | 2015-11-10 | ResSFExistingHVAC_v3_2.xlsm | RTF Active UES (Deemed) | 2.82 | 2.8 | 1.14 | Yes | 45.04 | 3.89
LHVHS13489 | Heating Zone 2 | All Cooling Zones | Residential | HVAC | HVAC System | Air-Source Heat Pumps w/o Duct Sealing | Single Family - Existing - Low Income | PTCS Conversion of Electric FAF to Heat Pump | Baseline: Electric Forced Air Furnace w/ Air Conditioning |  | 7624.74 | 3800 | 7075.12 | Air-Source Heat Pumps w/o Duct Sealing Single Family - Existing - Low Income PTCS Conversion of Electric FAF to Heat Pump Baseline: Electric Forced Air Furnace w/ Air Conditioning | Low Income | Existing | Single Family |  | 4096.03 | 15 | 2017-10-01 | 2019-09-30 |  | SEER/HSPF 14/9.0 | [8 empty] | Electric Forced Air Furnace w/ Air Conditioning |  | Lost Opportunity | RTF Approved | 2015-11-10 | ResSFExistingHVAC_v3_2.xlsm | RTF Active UES (Deemed) | 2.65 | 2.63 | 2.45 | Yes | -23.9 | 3.62
LHVHS13489 | Heating Zone 2 | All Cooling Zones | Residential | HVAC | HVAC System | Air-Source Heat Pumps with PTCS | Single Family - Existing - Low Income | PTCS Conversion of Electric FAF to Heat Pump | Baseline: Electric Forced Air Furnace w/ Air Conditioning |  | 7624.74 | 3800 | 7075.12 | Air-Source Heat Pumps with PTCS Single Family - Existing - Low Income PTCS Conversion of Electric FAF to Heat Pump Baseline: Electric Forced Air Furnace w/ Air Conditioning | Low Income | Existing | Single Family |  | 4096.03 | 15 | 2019-10-01 | 2022-03-31 |  | SEER/HSPF 14/9.0 | [8 empty] | Electric Forced Air Furnace w/ Air Conditioning |  | Lost Opportunity | RTF Approved | 2015-11-10 | ResSFExistingHVAC_v3_2.xlsm | RTF Active UES (Deemed) | 2.65 | 2.63 | 2.45 | Yes | -23.9 | 3.62
RHVHS13044 | Heating Zone 2 | All Cooling Zones | Residential | HVAC | HVAC System | Variable Speed Heat Pumps w/o Duct Sealing | Manufactured Home - Existing | PTCS Conversion of Electric FAF to Heat Pump | Baseline: Electric Forced Air Furnace w/o Air Conditioning |  | 6839.53 | 1600 | 6345.65 | Variable Speed Heat Pumps w/o Duct Sealing Manufactured Home - Existing PTCS Conversion of Electric FAF to Heat Pump Baseline: Electric Forced Air Furnace w/o Air Conditioning |  | Existing | Manufactured Home |  | 11335.3 | 15 | 2017-10-01 | 2019-09-30 |  | SEER/HSPF 14/9.0 | [8 empty] | Electric Forced Air Furnace w/o Air Conditioning |  | Retrofit | RTF Approved | 2015-08-18 | ResMHExistingHVAC_v3.xlsm | RTF Active UES (Deemed) | 2.44 | 2.42 | 0.81 | No | 99.35 | 3.25
RHVHS13044 | Heating Zone 2 | All Cooling Zones | Residential | HVAC | HVAC System | Variable Speed Heat Pumps w/o Duct Sealing | Manufactured Home - Existing | PTCS Conversion of Electric FAF to Heat Pump | Baseline: Electric Forced Air Furnace w/o Air Conditioning |  | 7262.46 | 1600 | 6738.95 | Variable Speed Heat Pumps w/o Duct Sealing Manufactured Home - Existing PTCS Conversion of Electric FAF to Heat Pump Baseline: Electric Forced Air Furnace w/o Air Conditioning |  | Existing | Manufactured Home |  | 8555 | 15 | 2016-10-01 | 2017-09-30 |  | SEER/HSPF 14/9.0 | [8 empty] | Electric Forced Air Furnace w/o Air Conditioning |  | Retrofit | RTF Approved | 2015-08-18 | ResMHExistingHVAC_v3.xlsm | RTF Active UES (Deemed) | 2.31 | 2.3 | 1 | Yes | 57.8 | 3.45
RHVHS13044 | Heating Zone 2 | All Cooling Zones | Residential | HVAC | HVAC System | Variable Speed Heat Pumps with PTCS | Manufactured Home - Existing | PTCS Conversion of Electric FAF to Heat Pump | Baseline: Electric Forced Air Furnace w/o Air Conditioning |  | 6839.53 | 1600 | 6345.65 | Variable Speed Heat Pumps with PTCS Manufactured Home - Existing PTCS Conversion of Electric FAF to Heat Pump Baseline: Electric Forced Air Furnace w/o Air Conditioning |  | Existing | Manufactured Home |  | 11335.3 | 15 | 2019-10-01 | 2022-03-31 |  | SEER/HSPF 14/9.0 | [8 empty] | Electric Forced Air Furnace w/o Air Conditioning |  | Lost Opportunity | RTF Approved | 2015-08-18 | ResMHExistingHVAC_v3.xlsm | RTF Active UES (Deemed) | 2.44 | 2.42 | 0.81 | No | 99.35 | 3.25
RHVHS14154 | Heating Zone 2 | All Cooling Zones | Residential | HVAC | HVAC System | Variable Speed Heat Pumps with PTCS | Manufactured Home - Existing | PTCS Conversion of Electric FAF to Heat Pump | Baseline: Electric Forced Air Furnace w/o Air Conditioning |  | 6839.53 | 2100 | 6345.65 | Variable Speed Heat Pumps with PTCS Manufactured Home - Existing PTCS Conversion of Electric FAF to Heat Pump Baseline: Electric Forced Air Furnace w/o Air Conditioning | Promotional Rate | Existing | Manufactured Home |  | 11335.3 | 15 | 2020-07-01 | 2022-03-31 |  | SEER/HSPF 14/9.0 | [8 empty] | Electric Forced Air Furnace w/o Air Conditioning |  | Lost Opportunity | RTF Approved | 2015-08-18 | ResMHExistingHVAC_v3.xlsm | RTF Active UES (Deemed) | 2.44 | 2.42 | 0.81 | No | 99.35 | 3.25
RHVHS13267 | Heating Zone 2 | All Cooling Zones | Residential | HVAC | HVAC System | Ground-Source Heat Pumps w/o Duct Sealing | Single Family - Existing | Heat Pump Upgrade - Compressor Portion Only | Baseline: Ground Source Heat Pump |  | 1050.56 | 500 | 974.21 | Ground-Source Heat Pumps w/o Duct Sealing Single Family - Existing Heat Pump Upgrade - Compressor Portion Only Baseline: Ground Source Heat Pump |  | Existing | Single Family |  | 81 | 15 | 2017-04-01 | 2019-09-30 |  | ENERGY STAR | [10 empty] | Lost Opportunity | RTF Approved | 2015-11-10 | ResSFExistingHVAC_v3_2.xlsm | RTF Active UES (Deemed) | 0.37 | 0.36 | 16.7 | Yes | -54 | 0.5
RHVHS14124 | Heating Zone 2 | All Cooling Zones | Residential | HVAC | HVAC System | Ground-Source Heat Pumps with PTCS | Single Family - Existing | Heat Pump Upgrade - Compressor Portion Only | Baseline: Ground Source Heat Pump |  | 1050.56 | 700 | 974.21 | Ground-Source Heat Pumps with PTCS Single Family - Existing Heat Pump Upgrade - Compressor Portion Only Baseline: Ground Source Heat Pump | Promotional Rate | Existing | Single Family |  | 81 | 15 | 2020-07-01 | 2022-03-31 |  | ENERGY STAR | [10 empty] | Lost Opportunity | RTF Approved | 2015-11-10 | ResSFExistingHVAC_v3_2.xlsm | RTF Active UES (Deemed) | 0.37 | 0.36 | 16.7 | Yes | -54 | 0.5
RHVHS14304 | Heating Zone 2 | All Cooling Zones | Residential | HVAC | HVAC System | Thermostats | Multifamily - New or Existing | Communicating Line Voltage Thermostat | baseline:Bi-metal Thermostats |  | 92.23 | 35 | 85.56 | Thermostats Multifamily - New or Existing Communicating Line Voltage Thermostat baseline:Bi-metal Thermostats |  | New or Existing | Multifamily |  | 148.58 | 15 | 2021-10-01 | 2022-03-31 | [10 empty] | Bi-metal Thermostats |  | Retrofit | RTF Approved | 2019-01-23 | ResElectronicLineVoltageTStats_v4_1 | RTF Active UES (Deemed) | 0.03 | 0.03 | 0.78 | No | 99.31 | 0.66
RHVHS14301 | Heating Zone 2 | All Cooling Zones | Residential | HVAC | HVAC System | Thermostats | Single Family - New or Existing | Communicating Line Voltage Thermostat | baseline:Bi-metal Thermostats |  | 104.84 | 35 | 97.26 | Thermostats Single Family - New or Existing Communicating Line Voltage Thermostat baseline:Bi-metal Thermostats |  | New or Existing | Single Family |  | 148.58 | 15 | 2021-10-01 | 2022-03-31 | [10 empty] | Bi-metal Thermostats |  | Retrofit | RTF Approved | 2019-01-23 | ResElectronicLineVoltageTStats_v4_1 | RTF Active UES (Deemed) | 0.04 | 0.04 | 0.88 | No | 78.17 | 0.75
RHVHS13240 | Heating Zone 2 | All Cooling Zones | Residential | HVAC | HVAC System | Thermostats | Multifamily - New or Existing | Line Voltage Thermostat | baseline:Bi-metal Thermostats |  | 548.31 | 125 | 508.69 | Thermostats Multifamily - New or Existing Line Voltage Thermostat baseline:Bi-metal Thermostats |  | New or Existing | Multifamily |  | 235 | 15 | 2017-04-01 | 2017-09-30 |  |  |  | Electric Zonal | [6 empty] | Bi-metal Thermostats |  | Retrofit | RTF Approved | 2011-05-03 | ResSFElectronicTStats_v2_0 | RTF Active UES (Deemed) | 0.2 | 0.2 | 3.08 | Yes | -31.29 | 0.26
RHVHS13240 | Heating Zone 2 | All Cooling Zones | Residential | HVAC | HVAC System | Thermostats | Multifamily - New or Existing | Line Voltage Thermostat | baseline:Bi-metal Thermostats |  | 54.05 | 18 | 50.14 | Thermostats Multifamily - New or Existing Line Voltage Thermostat baseline:Bi-metal Thermostats |  | New or Existing | Multifamily |  | 58.15 | 15 | 2017-10-01 | 2022-03-31 |  |  |  | Electric Zonal | [6 empty] | Bi-metal Thermostats |  | Retrofit | RTF Approved | 2016-04-19 | ResSFElectronicTStats_v3_1 | RTF Active UES (Deemed) | 0.02 | 0.02 | 1.23 | Yes | 37.25 | 0.51
RHVHS10707 | Heating Zone 2 | All Cooling Zones | Residential | HVAC | HVAC System | Thermostats | Single Family - Existing | Line Voltage Thermostat | baseline:Bi-metal Thermostats |  | 548.31 | 125 | 508.69 | Thermostats Single Family - Existing Line Voltage Thermostat baseline:Bi-metal Thermostats |  | Existing | Single Family |  | 235 | 15 | 2016-10-01 | 2017-09-30 |  |  |  | Electric Zonal | [6 empty] | Bi-metal Thermostats |  | Retrofit | RTF Approved | 2011-05-03 | ResSFElectronicTStats_v2_0 | RTF Active UES (Deemed) | 0.2 | 0.2 | 3.08 | Yes | -31.29 | 0.26
RHVHS10707 | Heating Zone 2 | All Cooling Zones | Residential | HVAC | HVAC System | Thermostats | Single Family - Existing | Line Voltage Thermostat | baseline:Bi-metal Thermostats |  | 74.68 | 18 | 69.28 | Thermostats Single Family - Existing Line Voltage Thermostat baseline:Bi-metal Thermostats |  | Existing | Single Family |  | 58.15 | 15 | 2017-10-01 | 2022-03-31 |  |  |  | Electric Zonal | [6 empty] | Bi-metal Thermostats |  | Retrofit | RTF Approved | 2016-04-19 | ResSFElectronicTStats_v3_1 | RTF Active UES (Deemed) | 0.03 | 0.03 | 1.69 | Yes | 5.78 | 0.71
RHVHS10478 | Heating Zone 2 | All Cooling Zones | Residential | HVAC | HVAC System | Duct Sealing | PTCS | Existing Manufactured Home | Electric Forced Air Furnace w/ Air Conditioning |  | 2163 | 400 | 1984 | Duct Sealing PTCS Existing Manufactured Home Electric Forced Air Furnace w/ Air Conditioning | PTCS | Existing | Manufactured Home |  | 375 | 20 | 2011-10-01 | 2014-09-30 |  |  |  | Electric Forced Air Furnace w/ Air Conditioning |  | Duct system outside heated space |  |  |  |  | Existing duct system meets pre-leakage requirements |  | Lost Opportunity | RTF Approved |  |  | RTF Active UES (Deemed) | 0.54 | 1.56 | 7.9 | Yes | -54.9 | 0.8
RHVHS10478 | Heating Zone 2 | All Cooling Zones | Residential | HVAC | HVAC System | Duct Sealing | PTCS | Existing Manufactured Home | Electric Forced Air Furnace w/ Air Conditioning |  | 2163 | 200 | 1984 | Duct Sealing PTCS Existing Manufactured Home Electric Forced Air Furnace w/ Air Conditioning | PTCS | Existing | Manufactured Home |  | 375 | 20 | 2014-10-01 | 2015-09-30 |  |  |  | Electric Forced Air Furnace w/ Air Conditioning |  | Duct system outside heated space |  |  |  |  | Existing duct system meets pre-leakage requirements |  | Lost Opportunity | RTF Approved |  |  | RTF Active UES (Deemed) | 0.54 | 1.56 | 7.9 | Yes | -54.9 | 0.8
RHVHS11384 | Heating Zone 2 | All Cooling Zones | Residential | HVAC | HVAC System | Duct Sealing | PTCS | Existing Single Family | Electric Forced Air Furnace w/ Air Conditioning |  | 2461 | 500 | 2257 | Duct Sealing PTCS Existing Single Family Electric Forced Air Furnace w/ Air Conditioning | PTCS | Existing | Single Family |  | 538.24 | 20 | 2011-10-01 | 2014-09-30 |  |  |  | Electric Forced Air Furnace w/ Air Conditioning |  | Duct system outside heated space | [6 empty] | Retrofit | RTF Approved |  |  | RTF Active UES (Deemed) | 0.61 | 1.77 | 7 | Yes | -67.1 | 0.9
RHVHS11384 | Heating Zone 2 | All Cooling Zones | Residential | HVAC | HVAC System | Duct Sealing | PTCS | Existing Single Family | Electric Forced Air Furnace w/ Air Conditioning |  | 2461 | 250 | 2257 | Duct Sealing PTCS Existing Single Family Electric Forced Air Furnace w/ Air Conditioning | PTCS | Existing | Single Family |  | 538.24 | 20 | 2014-10-01 | 2015-09-30 |  |  |  | Electric Forced Air Furnace w/ Air Conditioning |  | Duct system outside heated space | [6 empty] | Retrofit | RTF Approved |  |  | RTF Active UES (Deemed) | 0.61 | 1.77 | 7 | Yes | -67.1 | 0.9
RHVHS10479 | Heating Zone 2 | All Cooling Zones | Residential | HVAC | HVAC System | Duct Sealing | PTCS | Existing Manufactured Home | Electric Forced Air Furnace w/o Air Conditioning |  | 2101 | 400 | 1926 | Duct Sealing PTCS Existing Manufactured Home Electric Forced Air Furnace w/o Air Conditioning | PTCS | Existing | Manufactured Home |  | 375 | 20 | 2011-10-01 | 2014-09-30 |  |  |  | Electric Forced Air Furnace w/o Air Conditioning |  | Duct system outside heated space |  |  |  |  | Existing duct system meets pre-leakage requirements |  | Lost Opportunity | RTF Approved |  |  | RTF Active UES (Deemed) | 0.54 | 1.52 | 7.6 | Yes | -54.5 | 0.8
RHVHS10479 | Heating Zone 2 | All Cooling Zones | Residential | HVAC | HVAC System | Duct Sealing | PTCS | Existing Manufactured Home | Electric Forced Air Furnace w/o Air Conditioning |  | 2101 | 200 | 1926 | Duct Sealing PTCS Existing Manufactured Home Electric Forced Air Furnace w/o Air Conditioning | PTCS | Existing | Manufactured Home |  | 375 | 20 | 2014-10-01 | 2015-09-30 |  |  |  | Electric Forced Air Furnace w/o Air Conditioning |  | Duct system outside heated space |  |  |  |  | Existing duct system meets pre-leakage requirements |  | Lost Opportunity | RTF Approved |  |  | RTF Active UES (Deemed) | 0.54 | 1.52 | 7.6 | Yes | -54.5 | 0.8
LHVHS10547 | Heating Zone 2 | All Cooling Zones | Residential | HVAC | HVAC System | Duct Sealing | Low Income | Existing Single Family | Electric Forced Air Furnace w/o Air Conditioning |  | 2416.22 | 500 | 2245.04 | Duct Sealing Low Income Existing Single Family Electric Forced Air Furnace w/o Air Conditioning | Low Income | Existing | Single Family |  | 425 | 20 | 2007-10-01 | 2012-09-30 |  |  |  | Electric Forced Air Furnace w/o Air Conditioning |  | Duct system outside heated space | [6 empty] | Retrofit | RTF Approved |  |  | RTF Active UES (Deemed) | 0.53 | 1.42 | 3.91 | Yes | 12.94 | 0
RHVHS10559 | Heating Zone 2 | All Cooling Zones | Residential | HVAC | HVAC System | Duct Sealing | PTCS | Existing Single Family | Electric Forced Air Furnace w/o Air Conditioning |  | 2416.22 | 500 | 2245.04 | Duct Sealing PTCS Existing Single Family Electric Forced Air Furnace w/o Air Conditioning | PTCS | Existing | Single Family |  | 425 | 20 | 2007-10-01 | 2011-09-30 |  |  |  | Electric Forced Air Furnace w/o Air Conditioning |  | Duct system outside heated space | [6 empty] | Retrofit | RTF Approved |  |  | RTF Active UES (Deemed) | 0.53 | 1.42 | 3.91 | Yes | 12.94 | 0
RHVHS11385 | Heating Zone 2 | All Cooling Zones | Residential | HVAC | HVAC System | Duct Sealing | PTCS | Existing Single Family | Electric Forced Air Furnace w/o Air Conditioning |  | 2373 | 500 | 2176 | Duct Sealing PTCS Existing Single Family Electric Forced Air Furnace w/o Air Conditioning | PTCS | Existing | Single Family |  | 538.24 | 20 | 2011-10-01 | 2014-09-30 |  |  |  | Electric Forced Air Furnace w/o Air Conditioning |  | Duct system outside heated space | [6 empty] | Retrofit | RTF Approved |  |  | RTF Active UES (Deemed) | 0.61 | 1.72 | 6.8 | Yes | -66.4 | 0.9
RHVHS11385 | Heating Zone 2 | All Cooling Zones | Residential | HVAC | HVAC System | Duct Sealing | PTCS | Existing Single Family | Electric Forced Air Furnace w/o Air Conditioning |  | 2373 | 250 | 2176 | Duct Sealing PTCS Existing Single Family Electric Forced Air Furnace w/o Air Conditioning | PTCS | Existing | Single Family |  | 538.24 | 20 | 2014-10-01 | 2015-09-30 |  |  |  | Electric Forced Air Furnace w/o Air Conditioning |  | Duct system outside heated space | [6 empty] | Retrofit | RTF Approved |  |  | RTF Active UES (Deemed) | 0.61 | 1.72 | 6.8 | Yes | -66.4 | 0.9
RHVHS11375 | Heating Zone 2 | All Cooling Zones | Residential | HVAC | HVAC System | Duct Sealing | PTCS | Existing Manufactured Home | Electric Heat |  | 1970 | 400 | 1806 | Duct Sealing PTCS Existing Manufactured Home Electric Heat | PTCS | Existing | Manufactured Home |  | 375 | 20 | 2011-10-01 | 2014-09-30 |  |  |  | Electric Heat |  | Duct system outside heated space | [6 empty] | Lost Opportunity | RTF Approved |  |  | RTF Active UES (Deemed) | 0.5 | 1.42 | 7.2 | Yes | -53.3 | 0.7
RHVHS11375 | Heating Zone 2 | All Cooling Zones | Residential | HVAC | HVAC System | Duct Sealing | PTCS | Existing Manufactured Home | Electric Heat |  | 1970 | 200 | 1806 | Duct Sealing PTCS Existing Manufactured Home Electric Heat | PTCS | Existing | Manufactured Home |  | 375 | 20 | 2014-10-01 | 2015-09-30 |  |  |  | Electric Heat |  | Duct system outside heated space | [6 empty] | Lost Opportunity | RTF Approved |  |  | RTF Active UES (Deemed) | 0.5 | 1.42 | 7.2 | Yes | -53.3 | 0.7
RHVHS12070 | Heating Zone 2 | All Cooling Zones | Residential | HVAC | HVAC System | Duct Sealing | Prescriptive | Existing Single Family | Electric Heat |  | 2026 | 250 | 1857.76 | Duct Sealing Prescriptive Existing Single Family Electric Heat |  | Existing | Single Family |  | 538.24 | 20 | 2014-10-01 | 2015-09-30 | [12 empty] | Retrofit | RTF Approved |  |  | RTF Active UES (Planning) | 0.51 | 1.46 | 5.1 | Yes | -46.3 | 0.8
RHVHS11383 | Heating Zone 2 | All Cooling Zones | Residential | HVAC | HVAC System | Duct Sealing | PTCS | Existing Single Family | Electric Heat |  | 2303 | 500 | 2111 | Duct Sealing PTCS Existing Single Family Electric Heat | PTCS | Existing | Single Family |  | 538.24 | 20 | 2011-10-01 | 2014-09-30 |  |  |  | Electric Heat |  | Duct system outside heated space | [6 empty] | Lost Opportunity | RTF Approved |  |  | RTF Active UES (Deemed) | 0.58 | 1.66 | 6.6 | Yes | -65.8 | 0.9
RHVHS11383 | Heating Zone 2 | All Cooling Zones | Residential | HVAC | HVAC System | Duct Sealing | PTCS | Existing Single Family | Electric Heat |  | 2303 | 250 | 2111 | Duct Sealing PTCS Existing Single Family Electric Heat | PTCS | Existing | Single Family |  | 538.24 | 20 | 2014-10-01 | 2015-09-30 |  |  |  | Electric Heat |  | Duct system outside heated space | [6 empty] | Lost Opportunity | RTF Approved |  |  | RTF Active UES (Deemed) | 0.58 | 1.66 | 6.6 | Yes | -65.8 | 0.9
RHVHS12064 | Heating Zone 2 | All Cooling Zones | Residential | HVAC | HVAC System | Duct Sealing | Prescriptive | Manufactured Home | Electric Heat |  | 2702 | 200 | 2477.63 | Duct Sealing Prescriptive Manufactured Home Electric Heat |  | New or Existing | Manufactured Home |  | 375 | 18 | 2014-10-01 | 2016-09-30 | [12 empty] | Retrofit | RTF Approved |  |  | RTF Active UES (Planning) | 0.68 | 1.95 | 9.3 | Yes | -57.5 | 1
RHVHS12082 | Heating Zone 2 | All Cooling Zones | Residential | HVAC | HVAC System | Duct Sealing | PTCS | Manufactured Home | Electric Heat |  | 2702 | 200 | 2477 | Duct Sealing PTCS Manufactured Home Electric Heat |  | New or Existing | Manufactured Home |  | 375 | 18 | 2014-10-01 | 2016-09-30 |  |  |  | Electric Heat |  | Duct system outside heated space | [6 empty] | Retrofit | RTF Approved |  |  | RTF Active UES (Deemed) | 0.68 | 1.95 | 9.3 | Yes | -57.5 | 1
RHVHS12076 | Heating Zone 2 | All Cooling Zones | Residential | HVAC | HVAC System | Duct Sealing | Prescriptive | New Single Family | Electric Heat |  | 2026 | 200 | 1857.76 | Duct Sealing Prescriptive New Single Family Electric Heat |  | New | Single Family |  | 538.24 | 20 | 2014-10-01 | 2015-09-30 | [12 empty] | Retrofit | RTF Approved |  |  | RTF Active UES (Planning) | 0.51 | 1.46 | 5.1 | Yes | -46.3 | 0.8
RHVHS12070 | Heating Zone 2 | All Cooling Zones | Residential | HVAC | HVAC System | Duct Sealing | Prescriptive | Single Family | Electric Heat |  | 2026 | 250 | 1857.76 | Duct Sealing Prescriptive Single Family Electric Heat |  | New or Existing | Single Family |  | 538.24 | 20 | 2015-10-01 | 2016-09-30 | [12 empty] | Retrofit | RTF Approved |  |  | RTF Active UES (Planning) | 0.51 | 1.46 | 5.1 | Yes | -46.3 | 0.8
RHVHS11383 | Heating Zone 2 | All Cooling Zones | Residential | HVAC | HVAC System | Duct Sealing | PTCS | Single Family | Electric Heat |  | 2303 | 250 | 2111 | Duct Sealing PTCS Single Family Electric Heat | PTCS | New or Existing | Single Family |  | 538.24 | 20 | 2015-10-01 | 2016-09-30 |  |  |  | Electric Heat |  | Duct system outside heated space | [6 empty] | Lost Opportunity | RTF Approved |  |  | RTF Active UES (Deemed) | 0.58 | 1.66 | 6.6 | Yes | -65.8 | 0.9
CHVEN20021 | Heating Zone 2 | All Cooling Zones | Commercial | HVAC | Envelope | Insulation | Office <5,000 SF | Attic Insulation | Existing |  | 5 | 0.65 | 4.65 | Insulation Office <5,000 SF Attic Insulation Existing |  | Existing | Office |  | 1.13 | 45 | 2007-10-01 | 2013-09-30 | per Square feet of area insulated |  |  | Electric Heat | Attic | Attic Insulation | [6 empty] | Retrofit | RTF Approved |  |  | RTF Active UES (Deemed) | 0 | 0 | 4 | Yes | 10.88 | 0
CHVEN20020 | Heating Zone 2 | All Cooling Zones | Commercial | HVAC | Envelope | Insulation | Retail < 5,000 SF | Attic Insulation | Existing |  | 5.42 | 0.7 | 5.04 | Insulation Retail < 5,000 SF Attic Insulation Existing |  | Existing | Retail |  | 1.13 | 45 | 2007-10-01 | 2013-09-30 | per Square feet of area insulated |  |  | Electric Heat | Attic | Attic Insulation | [6 empty] | Retrofit | RTF Approved |  |  | RTF Active UES (Deemed) | 0 | 0 | 4.33 | Yes | 10.05 | 0
CHVEN20019 | Heating Zone 2 | All Cooling Zones | Commercial | HVAC | Envelope | Insulation | Office <5,000 SF | Floor Insulation | Existing |  | 2.99 | 0.39 | 2.78 | Insulation Office <5,000 SF Floor Insulation Existing |  | Existing | Office |  | 0.62 | 45 | 2007-10-01 | 2013-09-30 | per Square feet of area insulated |  |  | Electric Heat | Floor | Floor Insulation | [6 empty] | Retrofit | RTF Approved |  |  | RTF Active UES (Deemed) | 0 | 0 | 4.35 | Yes | 10 | 0
CHVEN20017 | Heating Zone 2 | All Cooling Zones | Commercial | HVAC | Envelope | Insulation | Retail < 5,000 SF | Floor Insulation | Existing |  | 3.17 | 0.41 | 2.95 | Insulation Retail < 5,000 SF Floor Insulation Existing |  | Existing | Retail |  | 0.62 | 45 | 2007-10-01 | 2013-09-30 | per Square feet of area insulated |  |  | Electric Heat | Floor | Floor Insulation | [6 empty] | Retrofit | RTF Approved |  |  | RTF Active UES (Deemed) | 0 | 0 | 4.63 | Yes | 9.41 | 0
CHVEN20028 | Heating Zone 2 | All Cooling Zones | Commercial | HVAC | Envelope | Insulation | Office <5,000 SF | Wall Insulation | Existing |  | 2.19 | 0.28 | 2.03 | Insulation Office <5,000 SF Wall Insulation Existing |  | Existing | Office |  | 0.69 | 45 | 2007-10-01 | 2013-09-30 | per Square feet of area insulated |  |  | Electric Heat | Wall | Wall Insulation | [6 empty] | Retrofit | RTF Approved |  |  | RTF Active UES (Deemed) | 0 | 0 | 2.84 | Yes | 15.32 | 0
CHVEN20022 | Heating Zone 2 | All Cooling Zones | Commercial | HVAC | Envelope | Insulation | Retail < 5,000 SF | Wall Insulation | Existing |  | 2.87 | 0.37 | 2.67 | Insulation Retail < 5,000 SF Wall Insulation Existing |  | Existing | Retail |  | 0.69 | 45 | 2007-10-01 | 2013-09-30 | per Square feet of area insulated |  |  | Electric Heat | Wall | Wall Insulation | [6 empty] | Retrofit | RTF Approved |  |  | RTF Active UES (Deemed) | 0 | 0 | 3.73 | Yes | 11.67 | 0
RHVHS13243 | Heating Zone 2 | All Cooling Zones | Residential | HVAC | HVAC System | Thermostats | Any Residential | Advanced Smart Thermostat | Forced Air Furnace |  | 603.71 | 100 | 559.81 | Thermostats Any Residential Advanced Smart Thermostat Forced Air Furnace |  | New or Existing | Any Residential |  | 240.35 | 5 | 2019-10-01 | 2022-03-31 |  |  |  | Forced Air Furnace | [8 empty] | Retrofit | RTF Approved | 2017-11-09 | ResConnectedTstats_v1.0.xlsm | RTF Active UES (Deemed) | 0.31 | 0.31 | 1.73 | Yes | -8.09 | 0.29
RHVHS14229 | Heating Zone 2 | All Cooling Zones | Residential | HVAC | HVAC System | Thermostats | Any Residential | Advanced Smart Thermostat | Forced Air Furnace |  | 603.71 | 150 | 559.81 | Thermostats Any Residential Advanced Smart Thermostat Forced Air Furnace | Promotional Rate | New or Existing | Any Residential |  | 240.35 | 5 | 2020-07-01 | 2022-03-31 |  |  |  | Forced Air Furnace | [8 empty] | Retrofit | RTF Approved | 2017-11-09 | ResConnectedTstats_v1.0.xlsm | RTF Active UES (Deemed) | 0.31 | 0.31 | 1.73 | Yes | -8.09 | 0.29
RHVHS11695 | Heating Zone 2 | All Cooling Zones | Residential | HVAC | HVAC System | Duct Sealing | PTCS | Existing Single Family | Ground Source Heat Pump |  | 2303 | 500 | 2111 | Duct Sealing PTCS Existing Single Family Ground Source Heat Pump | PTCS | Existing | Single Family |  | 538.24 | 20 | 2012-04-01 | 2014-09-30 |  |  |  | Ground Source Heat Pump |  | Duct system outside heated space | [6 empty] | Lost Opportunity | RTF Approved |  |  | RTF Active UES (Deemed) | 0.58 | 1.66 | 6.6 | Yes | -65.8 | 0.9
RHVHS11695 | Heating Zone 2 | All Cooling Zones | Residential | HVAC | HVAC System | Duct Sealing | PTCS | Existing Single Family | Ground Source Heat Pump |  | 2303 | 250 | 2111 | Duct Sealing PTCS Existing Single Family Ground Source Heat Pump | PTCS | Existing | Single Family |  | 538.24 | 20 | 2014-10-01 | 2015-09-30 |  |  |  | Ground Source Heat Pump |  | Duct system outside heated space | [6 empty] | Lost Opportunity | RTF Approved |  |  | RTF Active UES (Deemed) | 0.58 | 1.66 | 6.6 | Yes | -65.8 | 0.9
RHVHS13246 | Heating Zone 2 | All Cooling Zones | Residential | HVAC | HVAC System | Thermostats | Any Residential | Advanced Smart Thermostat | Heat Pump |  | 1012.99 | 100 | 939.44 | Thermostats Any Residential Advanced Smart Thermostat Heat Pump |  | New or Existing | Any Residential |  | 240.35 | 5 | 2019-10-01 | 2022-03-31 |  |  |  | Heat Pump | [8 empty] | Retrofit | RTF Approved | 2017-11-09 | ResConnectedTstats_v1.0.xlsm | RTF Active UES (Deemed) | 0.52 | 0.51 | 2.87 | Yes | -45.18 | 0.48
RHVHS14241 | Heating Zone 2 | All Cooling Zones | Residential | HVAC | HVAC System | Thermostats | Any Residential | Advanced Smart Thermostat | Heat Pump |  | 1012.99 | 150 | 939.44 | Thermostats Any Residential Advanced Smart Thermostat Heat Pump | Promotional Rate | New or Existing | Any Residential |  | 240.35 | 5 | 2020-07-01 | 2022-03-31 |  |  |  | Heat Pump | [8 empty] | Retrofit | RTF Approved | 2017-11-09 | ResConnectedTstats_v1.0.xlsm | RTF Active UES (Deemed) | 0.52 | 0.51 | 2.87 | Yes | -45.18 | 0.48
RWBHO11093 | Heating Zone 2 | All Cooling Zones | Residential | Whole Bldg/Meter Level | Homes | Energy Star Home | Gas Furnace w/o Air Conditioning |  | ID/MT Only |  | 612 | 200 | 561 | Energy Star Home Gas Furnace w/o Air Conditioning ID/MT Only |  | New | Any Residential (SF, MF or Manuf) |  | 1984.41 | 17 | 2011-04-01 | 2016-09-30 | per Residence |  | ID/MT | Gas Furnace w/o Air Conditioning |  | New Construction | [6 empty] | Lost Opportunity | RTF Approved |  |  | RTF Active UES (Deemed) | 0.08 | 0.24 | 1.2 | Yes | -1.5 | 1.5
RHVHS13258 | Heating Zone 2 | All Cooling Zones | Residential | HVAC | HVAC System | Ductless Heat Pumps | Single Family - New | Single Head or Multiple Head | Idaho |  | 2285.52 | 500 | 2120.03 | Ductless Heat Pumps Single Family - New Single Head or Multiple Head Idaho |  | New | Single Family |  | -2100.41 | 15 | 2019-10-01 | 2022-03-31 |  |  | Idaho | [9 empty] | Lost Opportunity | RTF Approved | 2018-07-18 | ResNewConstructionDuctlessHeatPump_v2_3.xlsm | RTF Active UES (Deemed) | 0.92 | 0.91 | 9999 | Yes | -198.14 | 1.09
RHVHS13258 | Heating Zone 2 | All Cooling Zones | Residential | HVAC | HVAC System | Ductless Heat Pumps | Single Family - New | Single Head or Multiple Head | Idaho |  | 3520.06 | 700 | 3266.32 | Ductless Heat Pumps Single Family - New Single Head or Multiple Head Idaho |  | New | Single Family |  | 2233.03 | 15 | 2017-10-01 | 2019-09-30 |  |  | Idaho | [9 empty] | Lost Opportunity | RTF Approved | 2016-11-09 | ResNewConstructionDuctlessHeatPump_v1_0.xlsm | RTF Active UES (Deemed) | 1.12 | 1.11 | 2.15 | Yes | -14.06 | 1.67
RHVHS14046 | Heating Zone 2 | All Cooling Zones | Residential | HVAC | HVAC System | Ductless Heat Pumps | Single Family - New | Single Head or Multiple Head | Idaho |  | 2285.52 | 1000 | 2120.03 | Ductless Heat Pumps Single Family - New Single Head or Multiple Head Idaho | Promotional Rate | New | Single Family |  | -2100.41 | 15 | 2020-07-01 | 2022-03-31 |  |  | Idaho | [9 empty] | Lost Opportunity | RTF Approved | 2018-07-18 | ResNewConstructionDuctlessHeatPump_v2_3.xlsm | RTF Active UES (Deemed) | 0.92 | 0.91 | 9999 | Yes | -198.14 | 1.09
RHVHS13258 | Heating Zone 2 | All Cooling Zones | Residential | HVAC | HVAC System | Ductless Heat Pumps | Single Family - New |  | Idaho |  | 3520.06 | 700 | 3266.32 | Ductless Heat Pumps Single Family - New Idaho |  | New | Single Family |  | 2233.03 | 15 | 2017-04-01 | 2017-09-30 |  |  | Idaho | [9 empty] | Lost Opportunity | RTF Approved | 2016-11-09 | ResNewConstructionDuctlessHeatPump_v1_0.xlsm | RTF Active UES (Deemed) | 1.12 | 1.11 | 2.15 | Yes | -14.06 | 1.67
RHVHS13261 | Heating Zone 2 | All Cooling Zones | Residential | HVAC | HVAC System | Ductless Heat Pumps | Single Family - New |  | Montana |  | 3477.3 | 700 | 3226.64 | Ductless Heat Pumps Single Family - New Montana |  | New | Single Family |  | 2233.03 | 15 | 2017-04-01 | 2017-09-30 |  |  | Montana | [9 empty] | Lost Opportunity | RTF Approved | 2016-11-09 | ResNewConstructionDuctlessHeatPump_v1_0.xlsm | RTF Active UES (Deemed) | 1.11 | 1.1 | 2.12 | Yes | -13.19 | 1.65
RWBHO11180 | Heating Zone 2 | All Cooling Zones | Residential | Whole Bldg/Meter Level | Homes | Montana House | Basement | Electric Forced Air Furnace w/o Air Conditioning | MT/ID/WY/NV Only |  | 4783.7 | 1500 | 4386.16 | Montana House Basement Electric Forced Air Furnace w/o Air Conditioning MT/ID/NV/WY Only |  | New | Single Family |  | 4265.05 | 32 | 2010-04-01 | 2011-11-30 | per Residence | RTF Efficiency Standard | MT/ID/WY/NV | Electric Forced Air Furnace w/o Air Conditioning |  | New Construction | Basement | w/out certified PTCS duct system |  |  |  |  | Lost Opportunity | RTF Approved | [6 empty] | No
RWBHO11181 | Heating Zone 2 | All Cooling Zones | Residential | Whole Bldg/Meter Level | Homes | Montana House | Basement | Electric Forced Air Furnace w/o Air Conditioning | MT/ID/WY/NV Only |  | 5251.8 | 1800 | 4815.43 | Montana House Basement Electric Forced Air Furnace w/o Air Conditioning MT/ID/NV/WY Only |  | New | Single Family |  | 4829.77 | 33 | 2010-04-01 | 2011-11-30 | per Residence | RTF Efficiency Standard | MT/ID/WY/NV | Electric Forced Air Furnace w/o Air Conditioning |  | New Construction | Basement | w/ certified PTCS Duct System |  |  |  |  | Lost Opportunity | RTF Approved | [6 empty] | No
RWBHO11264 | Heating Zone 2 | All Cooling Zones | Residential | Whole Bldg/Meter Level | Homes | Montana House | Basement | Electric Forced Air Furnace w/o Air Conditioning | MT/ID/WY/NV Only |  | 2457 | 1500 | 2253 | Montana House Basement Electric Forced Air Furnace w/o Air Conditioning MT/ID/WY/NV Only |  | New | Single Family |  | 2357.71 | 49 | 2011-10-01 | 2016-09-30 | per Residence | RTF Efficiency Standard | MT/ID/WY/NV | Electric Forced Air Furnace w/o Air Conditioning |  | New Construction | Basement | [5 empty] | Lost Opportunity | RTF Approved | 2014-07-01 | http://www.nwcouncil.org/energy/rtf/measures/measure.asp?id=175 | RTF Active UES (Deemed) | 0.42 | 1.19 | 2.4 | Yes | -27.5 | 0.9
RWBHO11182 | Heating Zone 2 | All Cooling Zones | Residential | Whole Bldg/Meter Level | Homes | Montana House | Sealed Crawlspace | Electric Forced Air Furnace w/o Air Conditioning | MT/ID/WY/NV Only |  | 4086.5 | 1500 | 3747.15 | Montana House Sealed Crawlspace Electric Forced Air Furnace w/o Air Conditioning MT/ID/NV/WY Only |  | New | Single Family |  | 3715.77 | 33 | 2010-04-01 | 2011-11-30 | per Residence | RTF Efficiency Standard | MT/ID/WY/NV | Electric Forced Air Furnace w/o Air Conditioning |  | New Construction | Sealed Crawlspace | w/out certified PTCS duct system |  |  |  |  | Lost Opportunity | RTF Approved | [6 empty] | No
RWBHO11183 | Heating Zone 2 | All Cooling Zones | Residential | Whole Bldg/Meter Level | Homes | Montana House | Sealed Crawlspace | Electric Forced Air Furnace w/o Air Conditioning | MT/ID/WY/NV Only |  | 5607.3 | 1800 | 5141.75 | Montana House Sealed Crawlspace Electric Forced Air Furnace w/o Air Conditioning MT/ID/NV/WY Only |  | New | Single Family |  | 4280.49 | 36 | 2010-04-01 | 2011-11-30 | per Residence | RTF Efficiency Standard | MT/ID/WY/NV | Electric Forced Air Furnace w/o Air Conditioning |  | New Construction | Sealed Crawlspace | w/ certified PTCS Duct System |  |  |  |  | Lost Opportunity | RTF Approved | [6 empty] | No
RWBHO11265 | Heating Zone 2 | All Cooling Zones | Residential | Whole Bldg/Meter Level | Homes | Montana House | Sealed Crawlspace | Electric Forced Air Furnace w/o Air Conditioning | MT/ID/WY/NV Only |  | 3352 | 1500 | 3074 | Montana House Sealed Crawlspace Electric Forced Air Furnace w/o Air Conditioning MT/ID/WY/NV Only |  | New | Single Family |  | 3122.65 | 57 | 2011-10-01 | 2016-09-30 | per Residence | RTF Efficiency Standard | MT/ID/WY/NV | Electric Forced Air Furnace w/o Air Conditioning |  | New Construction | Sealed Crawlspace | [5 empty] | Lost Opportunity | RTF Approved | 2014-07-01 | http://www.nwcouncil.org/energy/rtf/measures/measure.asp?id=175 | RTF Active UES (Deemed) | 0.64 | 1.77 | 2.5 | Yes | -28.8 | 1.3
RWBHO11184 | Heating Zone 2 | All Cooling Zones | Residential | Whole Bldg/Meter Level | Homes | Montana House | Slab On Grade | Electric Forced Air Furnace w/o Air Conditioning | MT/ID/WY/NV Only |  | 6177.3 | 1500 | 5664.96 | Montana House Slab On Grade Electric Forced Air Furnace w/o Air Conditioning MT/ID/NV/WY Only |  | New | Single Family |  | 4308.21 | 37 | 2010-04-01 | 2011-11-30 | per Residence | RTF Efficiency Standard | MT/ID/WY/NV | Electric Forced Air Furnace w/o Air Conditioning |  | New Construction | Slab On Grade | w/out certified PTCS duct system |  |  |  |  | Lost Opportunity | RTF Approved | [6 empty] | No
RWBHO11185 | Heating Zone 2 | All Cooling Zones | Residential | Whole Bldg/Meter Level | Homes | Montana House | Slab On Grade | Electric Forced Air Furnace w/o Air Conditioning | MT/ID/WY/NV Only |  | 7215.1 | 1800 | 6616.72 | Montana House Slab On Grade Electric Forced Air Furnace w/o Air Conditioning MT/ID/NV/WY Only |  | New | Single Family |  | 4872.94 | 38 | 2010-04-01 | 2011-11-30 | per Residence | RTF Efficiency Standard | MT/ID/WY/NV | Electric Forced Air Furnace w/o Air Conditioning |  | New Construction | Slab On Grade | w/ certified PTCS Duct System |  |  |  |  | Lost Opportunity | RTF Approved | [6 empty] | No
RWBHO11266 | Heating Zone 2 | All Cooling Zones | Residential | Whole Bldg/Meter Level | Homes | Montana House | Slab On Grade | Electric Forced Air Furnace w/o Air Conditioning | MT/ID/WY/NV Only |  | 5224 | 1500 | 4790 | Montana House Slab On Grade Electric Forced Air Furnace w/o Air Conditioning MT/ID/WY/NV Only |  | New | Single Family |  | 3574.88 | 62 | 2011-10-01 | 2016-09-30 | per Residence | RTF Efficiency Standard | MT/ID/WY/NV | Electric Forced Air Furnace w/o Air Conditioning |  | New Construction | Slab On Grade | [5 empty] | Lost Opportunity | RTF Approved | 2014-07-01 | http://www.nwcouncil.org/energy/rtf/measures/measure.asp?id=175 | RTF Active UES (Deemed) | 1.05 | 2.87 | 3.4 | Yes | -43.5 | 1.9
RWBHO11186 | Heating Zone 2 | All Cooling Zones | Residential | Whole Bldg/Meter Level | Homes | Montana House | Vented Crawlspace | Electric Forced Air Furnace w/o Air Conditioning | MT/ID/WY/NV Only |  | 5766.8 | 1500 | 5288.44 | Montana House Vented Crawlspace Electric Forced Air Furnace w/o Air Conditioning MT/ID/NV/WY Only |  | New | Single Family |  | 4540.89 | 36 | 2010-04-01 | 2011-11-30 | per Residence | RTF Efficiency Standard | MT/ID/WY/NV | Electric Forced Air Furnace w/o Air Conditioning |  | New Construction | Vented Crawlspace | w/out certified PTCS duct system |  |  |  |  | Lost Opportunity | RTF Approved | [6 empty] | No
RWBHO11187 | Heating Zone 2 | All Cooling Zones | Residential | Whole Bldg/Meter Level | Homes | Montana House | Vented Crawlspace | Electric Forced Air Furnace w/o Air Conditioning | MT/ID/WY/NV Only |  | 8387.8 | 1800 | 7692.19 | Montana House Vented Crawlspace Electric Forced Air Furnace w/o Air Conditioning MT/ID/NV/WY Only |  | New | Single Family |  | 5105.61 | 39 | 2010-04-01 | 2011-11-30 | per Residence | RTF Efficiency Standard | MT/ID/WY/NV | Electric Forced Air Furnace w/o Air Conditioning |  | New Construction | Vented Crawlspace | w/ certified PTCS Duct System |  |  |  |  | Lost Opportunity | RTF Approved | [6 empty] | No
RWBHO11267 | Heating Zone 2 | All Cooling Zones | Residential | Whole Bldg/Meter Level | Homes | Montana House | Vented Crawlspace | Electric Forced Air Furnace w/o Air Conditioning | MT/ID/WY/NV Only |  | 4107 | 1500 | 3766 | Montana House Vented Crawlspace Electric Forced Air Furnace w/o Air Conditioning MT/ID/WY/NV Only |  | New | Single Family |  | 3556.46 | 60 | 2011-10-01 | 2016-09-30 | per Residence | RTF Efficiency Standard | MT/ID/WY/NV | Electric Forced Air Furnace w/o Air Conditioning |  | New Construction | Vented Crawlspace | [5 empty] | Lost Opportunity | RTF Approved | 2014-07-01 | http://www.nwcouncil.org/energy/rtf/measures/measure.asp?id=175 | RTF Active UES (Deemed) | 0.81 | 2.21 | 2.7 | Yes | -32.6 | 1.5
RWBHO11188 | Heating Zone 2 | All Cooling Zones | Residential | Whole Bldg/Meter Level | Homes | Montana House | Basement | Electric Zonal | MT/ID/WY/NV Only |  | 4507 | 1500 | 4132.49 | Montana House Basement Electric Zonal MT/ID/NV/WY Only |  | New | Single Family |  | 4265.05 | 32 | 2010-04-01 | 2011-11-30 | per Residence | RTF Efficiency Standard | MT/ID/WY/NV | Electric Zonal |  | New Construction | Basement | w/out certified PTCS duct system |  |  |  |  | Lost Opportunity | RTF Approved | [6 empty] | No
RWBHO11268 | Heating Zone 2 | All Cooling Zones | Residential | Whole Bldg/Meter Level | Homes | Montana House | Basement | Electric Zonal | MT/ID/WY/NV Only |  | 2392 | 1500 | 2193 | Montana House Basement Electric Zonal MT/ID/WY/NV Only |  | New | Single Family |  | 2357.71 | 48 | 2011-10-01 | 2016-09-30 | per Residence | RTF Efficiency Standard | MT/ID/WY/NV | Electric Zonal |  | New Construction | Basement | [5 empty] | Lost Opportunity | RTF Approved | 2014-07-01 | http://www.nwcouncil.org/energy/rtf/measures/measure.asp?id=175 | RTF Active UES (Deemed) | 0.42 | 0.99 | 2.3 | Yes | -24.1 | 0.9
RWBHO11189 | Heating Zone 2 | All Cooling Zones | Residential | Whole Bldg/Meter Level | Homes | Montana House | Sealed Crawlspace | Electric Zonal | MT/ID/WY/NV Only |  | 3698.7 | 1500 | 3391.54 | Montana House Sealed Crawlspace Electric Zonal MT/ID/NV/WY Only |  | New | Single Family |  | 3715.77 | 32 | 2010-04-01 | 2011-11-30 | per Residence | RTF Efficiency Standard | MT/ID/WY/NV | Electric Zonal |  | New Construction | Sealed Crawlspace | w/out certified PTCS duct system |  |  |  |  | Lost Opportunity | RTF Approved | [6 empty] | No
RWBHO11269 | Heating Zone 2 | All Cooling Zones | Residential | Whole Bldg/Meter Level | Homes | Montana House | Sealed Crawlspace | Electric Zonal | MT/ID/WY/NV Only |  | 2986 | 1500 | 2738 | Montana House Sealed Crawlspace Electric Zonal MT/ID/WY/NV Only |  | New | Single Family |  | 3122.65 | 56 | 2011-10-01 | 2016-09-30 | per Residence | RTF Efficiency Standard | MT/ID/WY/NV | Electric Zonal |  | New Construction | Sealed Crawlspace | [5 empty] | Lost Opportunity | RTF Approved | 2014-07-01 | http://www.nwcouncil.org/energy/rtf/measures/measure.asp?id=175 | RTF Active UES (Deemed) | 0.57 | 1.3 | 2.2 | Yes | -19.8 | 1.1
RWBHO11190 | Heating Zone 2 | All Cooling Zones | Residential | Whole Bldg/Meter Level | Homes | Montana House | Slab On Grade | Electric Zonal | MT/ID/WY/NV Only |  | 5046 | 1500 | 4627.39 | Montana House Slab On Grade Electric Zonal MT/ID/NV/WY Only |  | New | Single Family |  | 4308.21 | 35 | 2010-04-01 | 2011-11-30 | per Residence | RTF Efficiency Standard | MT/ID/WY/NV | Electric Zonal |  | New Construction | Slab On Grade | w/out certified PTCS duct system |  |  |  |  | Lost Opportunity | RTF Approved | [6 empty] | No
RWBHO11270 | Heating Zone 2 | All Cooling Zones | Residential | Whole Bldg/Meter Level | Homes | Montana House | Slab On Grade | Electric Zonal | MT/ID/WY/NV Only |  | 4604 | 1500 | 4222 | Montana House Slab On Grade Electric Zonal MT/ID/WY/NV Only |  | New | Single Family |  | 3574.88 | 61 | 2011-10-01 | 2016-09-30 | per Residence | RTF Efficiency Standard | MT/ID/WY/NV | Electric Zonal |  | New Construction | Slab On Grade | [5 empty] | Lost Opportunity | RTF Approved | 2014-07-01 | http://www.nwcouncil.org/energy/rtf/measures/measure.asp?id=175 | RTF Active UES (Deemed) | 0.94 | 2.08 | 2.9 | Yes | -35.6 | 1.7
RWBHO11191 | Heating Zone 2 | All Cooling Zones | Residential | Whole Bldg/Meter Level | Homes | Montana House | Vented Crawlspace | Electric Zonal | MT/ID/WY/NV Only |  | 4775 | 1500 | 4378.84 | Montana House Vented Crawlspace Electric Zonal MT/ID/NV/WY Only |  | New | Single Family |  | 4540.89 | 34 | 2010-04-01 | 2011-11-30 | per Residence | RTF Efficiency Standard | MT/ID/WY/NV | Electric Zonal |  | New Construction | Vented Crawlspace | w/out certified PTCS duct system |  |  |  |  | Lost Opportunity | RTF Approved | [6 empty] | No
RWBHO11271 | Heating Zone 2 | All Cooling Zones | Residential | Whole Bldg/Meter Level | Homes | Montana House | Vented Crawlspace | Electric Zonal | MT/ID/WY/NV Only |  | 3260 | 1500 | 2989 | Montana House Vented Crawlspace Electric Zonal MT/ID/WY/NV Only |  | New | Single Family |  | 3556.46 | 57 | 2011-10-01 | 2016-09-30 | per Residence | RTF Efficiency Standard | MT/ID/WY/NV | Electric Zonal |  | New Construction | Vented Crawlspace | [5 empty] | Lost Opportunity | RTF Approved | 2014-07-01 | http://www.nwcouncil.org/energy/rtf/measures/measure.asp?id=175 | RTF Active UES (Deemed) | 0.64 | 1.43 | 2.1 | Yes | -16.9 | 1.2
RHVHS13261 | Heating Zone 2 | All Cooling Zones | Residential | HVAC | HVAC System | Ductless Heat Pumps | Single Family - New | Single Head or Multiple Head | MT/WY/NV/CA |  | 2224.77 | 500 | 2063.68 | Ductless Heat Pumps Single Family - New Single Head or Multiple Head MT/WY/NV/CA |  | New | Single Family |  | -2100.41 | 15 | 2019-10-01 | 2022-03-31 |  |  | MT/WY/NV/CA | [9 empty] | Lost Opportunity | RTF Approved | 2018-07-18 | ResNewConstructionDuctlessHeatPump_v2_3.xlsm | RTF Active UES (Deemed) | 0.89 | 0.88 | 9999 | Yes | -200.6 | 1.06
RHVHS13261 | Heating Zone 2 | All Cooling Zones | Residential | HVAC | HVAC System | Ductless Heat Pumps | Single Family - New | Single Head or Multiple Head | MT/WY/NV/CA |  | 3477.3 | 700 | 3226.64 | Ductless Heat Pumps Single Family - New Single Head or Multiple Head MT/WY/NV/CA |  | New | Single Family |  | 2233.03 | 15 | 2017-10-01 | 2019-09-30 |  |  | Montana | [9 empty] | Lost Opportunity | RTF Approved | 2016-11-09 | ResNewConstructionDuctlessHeatPump_v1_0.xlsm | RTF Active UES (Deemed) | 1.11 | 1.1 | 2.12 | Yes | -13.19 | 1.65
RHVHS14047 | Heating Zone 2 | All Cooling Zones | Residential | HVAC | HVAC System | Ductless Heat Pumps | Single Family - New | Single Head or Multiple Head | MT/WY/NV/CA |  | 2224.77 | 1000 | 2063.68 | Ductless Heat Pumps Single Family - New Single Head or Multiple Head MT/WY/NV/CA | Promotional Rate | New | Single Family |  | -2100.41 | 15 | 2020-07-01 | 2022-03-31 |  |  | MT/WY/NV/CA | [9 empty] | Lost Opportunity | RTF Approved | 2018-07-18 | ResNewConstructionDuctlessHeatPump_v2_3.xlsm | RTF Active UES (Deemed) | 0.89 | 0.88 | 9999 | Yes | -200.6 | 1.06
RHVHS10457 | Heating Zone 2 | All Cooling Zones | Residential | HVAC | HVAC System | Commissioning Controls Sizing | Manufactured Home | Existing | New Heat Pump - HSPF/SEER < 9.0/14 |  | 1630 | 300 | 1494 | Commissioning Controls Sizing Existing Manufactured Home New Heat Pump - HSPF/SEER < 9.0/14 | PTCS | Existing | Manufactured Home |  | 393.02 | 20 | 2011-10-01 | 2015-03-31 |  |  |  | Air-source Heat Pump |  | New Heat Pump - HSPF/SEER < 9.0/14 | [6 empty] | Lost Opportunity | RTF Approved |  |  | RTF Active UES (Planning) | 0.42 | 1.18 | 6.4 | Yes | -65.1 | 0.6
RHVHS10458 | Heating Zone 2 | All Cooling Zones | Residential | HVAC | HVAC System | Commissioning Controls Sizing | Single Family | Existing | New Heat Pump - HSPF/SEER < 9.0/14 |  | 2220 | 300 | 2036 | Commissioning Controls Sizing Existing Single Family New Heat Pump - HSPF/SEER < 9.0/14 | PTCS | Existing | Single Family |  | 430.31 | 20 | 2011-10-01 | 2015-03-31 |  |  |  | Air-source Heat Pump |  | New Heat Pump - HSPF/SEER < 9.0/14 | [6 empty] | Lost Opportunity | RTF Approved |  |  | RTF Active UES (Planning) | 0.57 | 1.6 | 7.9 | Yes | -69.5 | 0.8
RHVHS10457 | Heating Zone 2 | All Cooling Zones | Residential | HVAC | HVAC System | Commissioning Controls Sizing | Manufactured Home |  | New Heat Pump - HSPF/SEER < 9.0/14 |  | 1630 | 300 | 1494 | Commissioning Controls Sizing Manufactured Home New Heat Pump - HSPF/SEER < 9.0/14 | PTCS | New or Existing | Manufactured Home |  | 393.02 | 20 | 2015-04-01 | 2016-09-30 |  |  |  | Air-source Heat Pump |  | New Heat Pump - HSPF/SEER < 9.0/14 | [6 empty] | Lost Opportunity | RTF Approved |  |  | RTF Active UES (Planning) | 0.42 | 1.18 | 6.4 | Yes | -65.1 | 0.6
RHVHS11693 | Heating Zone 2 | All Cooling Zones | Residential | HVAC | HVAC System | Commissioning Controls Sizing | New Manufactured Home |  | New Heat Pump - HSPF/SEER < 9.0/14 |  | 1630 | 300 | 1494 | Commissioning Controls Sizing New Manufactured Home New Heat Pump - HSPF/SEER < 9.0/14 | PTCS | New | Manufactured Home |  | 393.02 | 20 | 2011-10-01 | 2015-03-31 |  |  |  | Air-source Heat Pump |  | New Heat Pump - HSPF/SEER < 9.0/14 | [6 empty] | Lost Opportunity | RTF Approved |  |  | RTF Active UES (Planning) | 0.42 | 1.18 | 6.4 | Yes | -65.1 | 0.6
RHVHS11690 | Heating Zone 2 | All Cooling Zones | Residential | HVAC | HVAC System | Commissioning Controls Sizing | New Single Family |  | New Heat Pump - HSPF/SEER < 9.0/14 |  | 2220 | 300 | 2036 | Commissioning Controls Sizing New Single Family New Heat Pump - HSPF/SEER < 9.0/14 | PTCS | New | Single Family |  | 430.31 | 20 | 2011-10-01 | 2015-03-31 |  |  |  | Air-source Heat Pump |  | New Heat Pump - HSPF/SEER < 9.0/14 | [6 empty] | Lost Opportunity | RTF Approved |  |  | RTF Active UES (Planning) | 0.57 | 1.6 | 7.9 | Yes | -69.5 | 0.8
RHVHS10458 | Heating Zone 2 | All Cooling Zones | Residential | HVAC | HVAC System | Commissioning Controls Sizing | Single Family |  | New Heat Pump - HSPF/SEER < 9.0/14 |  | 2220 | 300 | 2036 | Commissioning Controls Sizing Single Family New Heat Pump - HSPF/SEER < 9.0/14 | PTCS | New or Existing | Single Family |  | 430.31 | 20 | 2015-04-01 | 2016-09-30 |  |  |  | Air-source Heat Pump |  | New Heat Pump - HSPF/SEER < 9.0/14 | [6 empty] | Lost Opportunity | RTF Approved |  |  | RTF Active UES (Planning) | 0.57 | 1.6 | 7.9 | Yes | -69.5 | 0.8
RWBHO11488 | Heating Zone 2 | All Cooling Zones | Residential | Whole Bldg/Meter Level | Homes | Energy Star Home | Electric Zonal | Heat Recovery Ventilator (HRV) | Oregon |  | 5693 | 1500 | 5220 | Energy Star Home Electric Zonal Heat Recovery Ventilator (HRV) Oregon |  | New | Single Family |  | 5960.08 | 65 | 2012-04-01 | 2016-09-30 | per Residence |  | Oregon | Electric Zonal |  | New Construction | Heat Recovery Ventilator (HRV) | [5 empty] | Lost Opportunity | RTF Approved |  |  | RTF Active UES (Deemed) | 1.23 | 2.7 | 2 | Yes | -12 | 2.1
RHVHS13255 | Heating Zone 2 | All Cooling Zones | Residential | HVAC | HVAC System | Ductless Heat Pumps | Single Family - New | Single Head or Multiple Head | Oregon |  | 3068.51 | 500 | 2848.22 | Ductless Heat Pumps Single Family - New Single Head or Multiple Head Oregon |  | New | Single Family |  | -1734.87 | 15 | 2019-10-01 | 2022-03-31 |  |  | Oregon | [9 empty] | Lost Opportunity | RTF Approved | 2018-07-18 | ResNewConstructionDuctlessHeatPump_v2_3.xlsm | RTF Active UES (Deemed) | 1.05 | 1.04 | 9999 | Yes | -146.69 | 1.46
RHVHS13255 | Heating Zone 2 | All Cooling Zones | Residential | HVAC | HVAC System | Ductless Heat Pumps | Single Family - New | Single Head or Multiple Head | Oregon |  | 2104.63 | 400 | 1948.31 | Ductless Heat Pumps Single Family - New Single Head or Multiple Head Oregon |  | New | Single Family |  | 1608.03 | 15 | 2017-10-01 | 2019-09-30 |  |  | Oregon | [9 empty] | Lost Opportunity | RTF Approved | 2016-11-09 | ResNewConstructionDuctlessHeatPump_v1_0.xlsm | RTF Active UES (Deemed) | 0.96 | 0.95 | 2.3 | Yes | -39.66 | 1
RHVHS14048 | Heating Zone 2 | All Cooling Zones | Residential | HVAC | HVAC System | Ductless Heat Pumps | Single Family - New | Single Head or Multiple Head | Oregon |  | 3068.51 | 1000 | 2848.22 | Ductless Heat Pumps Single Family - New Single Head or Multiple Head Oregon | Promotional Rate | New | Single Family |  | -1734.87 | 15 | 2020-07-01 | 2022-03-31 |  |  | Oregon | [9 empty] | Lost Opportunity | RTF Approved | 2018-07-18 | ResNewConstructionDuctlessHeatPump_v2_3.xlsm | RTF Active UES (Deemed) | 1.05 | 1.04 | 9999 | Yes | -146.69 | 1.46
RWBHO11480 | Heating Zone 2 | All Cooling Zones | Residential | Whole Bldg/Meter Level | Homes | Energy Star Home | Gas Furnace w/o Air Conditioning | w/ Ducts Inside Option | Oregon |  | 661 | 200 | 606 | Energy Star Home Gas Furnace w/o Air Conditioning w/ Ducts Inside Option Oregon |  | New | Single Family |  | 2252.16 | 22 | 2012-04-01 | 2016-09-30 | per Residence |  | Oregon | Gas Furnace w/o Air Conditioning |  | New Construction | w/ Ducts Inside Option | [5 empty] | Lost Opportunity | RTF Approved |  |  | RTF Active UES (Deemed) | 0.07 | 0.22 | 1.4 | Yes | -37.4 | 1.3
RWBHO11486 | Heating Zone 2 | All Cooling Zones | Residential | Whole Bldg/Meter Level | Homes | Energy Star Home | Gas Furnace w/o Air Conditioning | w/ Envelope Option | Oregon |  | 665 | 200 | 610 | Energy Star Home Gas Furnace w/o Air Conditioning w/ Envelope Option Oregon |  | New | Single Family |  | 3713.02 | 22 | 2012-04-01 | 2016-09-30 | per Residence |  | Oregon | Gas Furnace w/o Air Conditioning |  | New Construction | w/ Envelope Option | [5 empty] | Lost Opportunity | RTF Approved |  |  | RTF Active UES (Deemed) | 0.07 | 0.23 | 0.9 | No | 104.1 | 1.3
RWBHO11483 | Heating Zone 2 | All Cooling Zones | Residential | Whole Bldg/Meter Level | Homes | Energy Star Home | Gas Furnace w/o Air Conditioning | w/ Equipment Option | Oregon |  | 608 | 200 | 557 | Energy Star Home Gas Furnace w/o Air Conditioning w/ Equipment Option Oregon |  | New | Single Family |  | 2578.48 | 18 | 2012-04-01 | 2016-09-30 | per Residence |  | Oregon | Gas Furnace w/o Air Conditioning |  | New Construction | w/ Equipment Option | [5 empty] | Lost Opportunity | RTF Approved |  |  | RTF Active UES (Deemed) | 0.06 | 0.19 | 1 | No | 59.4 | 1.2
RHVHS13255 | Heating Zone 2 | All Cooling Zones | Residential | HVAC | HVAC System | Ductless Heat Pumps | Single Family - New |  | Oregon |  | 2104.63 | 400 | 1948.31 | Ductless Heat Pumps Single Family - New Oregon |  | New | Single Family |  | 1608.03 | 15 | 2017-04-01 | 2017-09-30 |  |  | Oregon | [9 empty] | Lost Opportunity | RTF Approved | 2016-11-09 | ResNewConstructionDuctlessHeatPump_v1_0.xlsm | RTF Active UES (Deemed) | 0.96 | 0.95 | 2.3 | Yes | -39.66 | 1
RWBHO11071 | Heating Zone 2 | All Cooling Zones | Residential | Whole Bldg/Meter Level | Homes | Energy Star Home | Electric Zonal | Crawlspace | Oregon Only |  | 4597.66 | 1400 | 4271.93 | Energy Star Home Electric Zonal Crawlspace Oregon Only |  | New | Single Family |  | 1779.62 | 59 | 2007-10-01 | 2012-03-31 | per Residence |  | Oregon | Electric Zonal |  | New Construction | Crawlspace | [5 empty] | Lost Opportunity | RTF Approved | [6 empty] | No
RWBHO11070 | Heating Zone 2 | All Cooling Zones | Residential | Whole Bldg/Meter Level | Homes | Energy Star Home | Electric Zonal | Full or Half-Basement | Oregon Only |  | 4701.25 | 1400 | 4368.18 | Energy Star Home Electric Zonal Full or Half-Basement Oregon Only |  | New | Single Family |  | 1779.62 | 60 | 2007-10-01 | 2012-03-31 | per Residence |  | Oregon | Electric Zonal |  | New Construction | Full or Half-Basement | [5 empty] | Lost Opportunity | RTF Approved | [6 empty] | No
RHVHS10707 | Heating Zone 2 | All Cooling Zones | Residential | HVAC | HVAC System | Thermostats | Electronic Controlled Thermostat | baseline:Bi-metal Thermostats | Single Family |  | 642.58 | 160 | 597.05 | Thermostats Electronic Controlled Thermostat baseline:Bi-metal Thermostats Single Family |  | Existing | Single Family |  | 235 | 15 | 2007-10-01 | 2015-03-31 |  |  |  | Electric Zonal |  | Electronic Controlled Thermostat |  |  |  |  | Bi-metal Thermostats |  | Retrofit | RTF Approved |  |  | RTF Active UES (Deemed) | 0.14 | 0.35 | 1.46 | Yes | 32.89 | 0
RHVHS10707 | Heating Zone 2 | All Cooling Zones | Residential | HVAC | HVAC System | Thermostats | Line Voltatge Thermostat | baseline:Bi-metal Thermostats | Single Family |  | 642.58 | 160 | 597.05 | Thermostats Line Voltatge Thermostat baseline:Bi-metal Thermostats Single Family |  | Existing | Single Family |  | 235 | 15 | 2015-04-01 | 2016-09-30 |  |  |  | Electric Zonal |  | Line Voltatge Thermostat |  |  |  |  | Bi-metal Thermostats |  | Retrofit | RTF Approved |  |  | RTF Active UES (Deemed) | 0.14 | 0.35 | 1.46 | Yes | 32.89 | 0
CHVEN20035 | Heating Zone 2 | All Cooling Zones | Commercial | HVAC | Envelope | Windows | Air-source Heat Pump | Any Commercial Building <20,000 SF | Single Pane, Single Pane w/ Storm, or double pane metal frame |  | 21.26 | 6 | 20 | Windows Air-source Heat Pump Any Commercial Building <20,000 SF Wood Frame Single Pane, Single Pane w/ Storm, or double pane metal frame |  | Existing | Any Commercial Building |  | 20.61 | 20 | 2016-10-01 | 2019-09-30 | per Square feet of window replaced | U-Value <= 0.3 |  | Air-source Heat Pump | [8 empty] | Retrofit | BPA Qualified |  |  | BPA Qualified UES | 0.02 | 0.02 | 2.1 | Yes | -59.34 | 0.01
CHVEN20032 | Heating Zone 2 | All Cooling Zones | Commercial | HVAC | Envelope | Windows | Electric Zonal or Forced Air Furnace | Any Commercial Building <20,000 SF | Single Pane, Single Pane w/ Storm, or double pane metal frame |  | 41.14 | 6 | 38 | Windows Electric Zonal or Forced Air Furnace Any Commercial Building <20,000 SF Wood Frame Single Pane, Single Pane w/ Storm, or double pane metal frame |  | Existing | Any Commercial Building |  | 20.61 | 20 | 2016-10-01 | 2019-09-30 | per Square feet of window replaced | U-Value <= 0.3 |  | Electric Zonal or Forced Air Furnace | [8 empty] | Retrofit | BPA Qualified |  |  | BPA Qualified UES | 0.03 | 0.03 | 4.06 | Yes | -103.08 | 0.02
LHVEN10005 | Heating Zone 2 | All Cooling Zones | Residential | HVAC | Envelope | Air Sealing | Manufactured Home | Existing | Tested Whole House Air Sealing |  | 0.6 | 0.19 | 0.6 | Air Sealing Manufactured Home Existing Tested Whole House Air Sealing | Low Income | Existing | Manufactured Home |  | 0.35 | 20 | 2007-10-01 | 2012-03-31 | per sq ft of floor area for each 0.1 ach reduction |  |  | Electric Heat |  | Tested Whole House Air Sealing | [6 empty] | Retrofit | RTF Approved | [6 empty] | No
RHVEN10011 | Heating Zone 2 | All Cooling Zones | Residential | HVAC | Envelope | Air Sealing | Manufactured Home | Existing | Tested Whole House Air Sealing |  | 0.6 | 0.19 | 0.6 | Air Sealing Manufactured Home Existing Tested Whole House Air Sealing |  | Existing | Manufactured Home |  | 0.35 | 20 | 2007-10-01 | 2012-03-31 | per sq ft of floor area for each 0.1 ach reduction |  |  | Electric Heat |  | Tested Whole House Air Sealing | [6 empty] | Retrofit | RTF Approved |  |  | RTF Active UES (Deemed) | 0 | 0 | 1.4 | Yes | 33.96 | 0
RHVEN11532 | Heating Zone 2 | All Cooling Zones | Residential | HVAC | Envelope | Air Sealing | Manufactured Home | Existing | Tested Whole House Air Sealing |  | 1.34 | 0.4 | 1.23 | Air Sealing Manufactured Home Existing Tested Whole House Air Sealing |  | Existing | Manufactured Home |  | 0.68 | 25 | 2012-04-01 | 2013-09-30 | per CFM50 reduction |  |  | Electric Heat |  | Tested Whole House Air Sealing | [6 empty] | Retrofit | RTF Approved |  |  | RTF Active UES (Deemed) | 0 | 0 | 3 | Yes | -24.7 | 0
LHVEN10002 | Heating Zone 2 | All Cooling Zones | Residential | HVAC | Envelope | Air Sealing | Single Family | Existing | Tested Whole House Air Sealing |  | 0.3 | 0.1 | 0.3 | Air Sealing Single Family Existing Tested Whole House Air Sealing | Low Income | Existing | Single Family |  | 0.16 | 25 | 2007-10-01 | 2012-03-31 | per sq ft of floor area for each 0.1 ach reduction |  |  | Electric Heat |  | Tested Whole House Air Sealing | [6 empty] | Retrofit | RTF Approved | [6 empty] | No
RHVEN10008 | Heating Zone 2 | All Cooling Zones | Residential | HVAC | Envelope | Air Sealing | Single Family | Existing | Tested Whole House Air Sealing |  | 0.3 | 0.1 | 0.3 | Air Sealing Single Family Existing Tested Whole House Air Sealing |  | Existing | Single Family |  | 0.16 | 25 | 2007-10-01 | 2012-03-31 | per sq ft of floor area for each 0.1 ach reduction |  |  | Electric Heat |  | Tested Whole House Air Sealing | [6 empty] | Retrofit | RTF Approved |  |  | RTF Active UES (Deemed) | 0 | 0 | 1.3 | Yes | 35.89 | 0
RHVHS11698 | Heating Zone 2 | All Cooling Zones | Residential | HVAC | HVAC System | Duct Sealing | PTCS | Existing Single Family | Variable Speed Heat Pump |  | 2303 | 500 | 2111 | Duct Sealing PTCS Existing Single Family Variable Speed Heat Pump | PTCS | Existing | Single Family |  | 538.24 | 20 | 2012-10-01 | 2014-09-30 |  |  |  | Variable Speed Heat Pump |  | Duct system outside heated space | [6 empty] | Lost Opportunity | RTF Approved |  |  | RTF Active UES (Deemed) | 0.58 | 1.66 | 6.6 | Yes | -65.8 | 0.9
RHVHS11698 | Heating Zone 2 | All Cooling Zones | Residential | HVAC | HVAC System | Duct Sealing | PTCS | Existing Single Family | Variable Speed Heat Pump |  | 2303 | 250 | 2111 | Duct Sealing PTCS Existing Single Family Variable Speed Heat Pump | PTCS | Existing | Single Family |  | 538.24 | 20 | 2014-10-01 | 2015-09-30 |  |  |  | Variable Speed Heat Pump |  | Duct system outside heated space | [6 empty] | Lost Opportunity | RTF Approved |  |  | RTF Active UES (Deemed) | 0.58 | 1.66 | 6.6 | Yes | -65.8 | 0.9
RWBHO11028 | Heating Zone 2 | All Cooling Zones | Residential | Whole Bldg/Meter Level | Homes | Built Green Home | Electric Zonal | 4 Star | Washington Only |  | 2602 | 1500 | 2386 | Built Green Home Electric Zonal 4 Star Washington Only |  | New | Single Family |  | 3243.2 | 38 | 2011-04-01 | 2015-03-31 | per Residence | 4 Star | Washington | Electric Zonal |  | New Construction | 4 Star | [5 empty] | Lost Opportunity | RTF Approved |  |  | RTF Active UES (Deemed) | 0.52 | 1.15 | 1.6 | Yes | 8.5 | 1
RWBHO11865 | Heating Zone 2 | All Cooling Zones | Residential | Whole Bldg/Meter Level | Homes | Built Green Home | Gas Furnace w/o Air Conditioning | 4 Star With Ducts Inside Option | Washington Only |  | 1094 | 200 | 1003 | Built Green Home Gas Furnace w/o Air Conditioning 4 Star With Ducts Inside Option Washington Only |  | New | Single Family |  | 1400.71 | 13 | 2011-04-01 | 2015-03-31 | per Residence | 4 Star | Washington | Gas Furnace w/o Air Conditioning |  | New Construction | 4 Star With Ducts Inside Option | [5 empty] | Lost Opportunity | RTF Approved |  |  | RTF Active UES (Deemed) | 0.08 | 0.32 | 1.8 | Yes | -27.4 | 1.2
RWBHO11868 | Heating Zone 2 | All Cooling Zones | Residential | Whole Bldg/Meter Level | Homes | Built Green Home | Gas Furnace w/o Air Conditioning | 4 Star With EE Water Heater Option | Washington Only |  | 1055 | 200 | 967 | Built Green Home Gas Furnace w/o Air Conditioning 4 Star With EE Water Heater Option Washington Only |  | New | Single Family |  | 1575.71 | 12 | 2011-04-01 | 2015-03-31 | per Residence | 4 Star | Washington | Gas Furnace w/o Air Conditioning |  | New Construction | 4 Star With EE Water Heater Option | [5 empty] | Lost Opportunity | RTF Approved |  |  | RTF Active UES (Deemed) | 0.07 | 0.3 | 1.3 | Yes | 12.9 | 1.1
RWBHO11862 | Heating Zone 2 | All Cooling Zones | Residential | Whole Bldg/Meter Level | Homes | Built Green Home | Gas Furnace w/o Air Conditioning | 4 Star With Envelope Option | Washington Only |  | 1094 | 200 | 1003 | Built Green Home Gas Furnace w/o Air Conditioning 4 Star With Envelope Option Washington Only |  | New | Single Family |  | 3467.76 | 13 | 2011-04-01 | 2015-03-31 | per Residence | 4 Star | Washington | Gas Furnace w/o Air Conditioning |  | New Construction | 4 Star With Envelope Option | [5 empty] | Lost Opportunity | RTF Approved |  |  | RTF Active UES (Deemed) | 0.08 | 0.32 | 0.8 | No | 98.2 | 1.2
RWBHO11029 | Heating Zone 2 | All Cooling Zones | Residential | Whole Bldg/Meter Level | Homes | Built Green Home | Electric Zonal | 5 Star | Washington Only |  | 4461 | 1800 | 4091 | Built Green Home Electric Zonal 5 Star Washington Only |  | New | Single Family |  | 4913.7 | 44 | 2011-04-01 | 2015-03-31 | per Residence | 5 Star | Washington | Electric Zonal |  | New Construction | 5 Star | [5 empty] | Lost Opportunity | RTF Approved |  |  | RTF Active UES (Deemed) | 1.03 | 2.17 | 1.6 | Yes | 8.6 | 1.7
RWBHO11871 | Heating Zone 2 | All Cooling Zones | Residential | Whole Bldg/Meter Level | Homes | Built Green Home | Gas Furnace w/o Air Conditioning | 5 Star With Wall Option | Washington Only |  | 1118 | 200 | 1025 | Built Green Home Gas Furnace w/o Air Conditioning 5 Star With Wall Option Washington Only |  | New | Single Family |  | 3440.04 | 13 | 2011-04-01 | 2015-03-31 | per Residence | 5 Star | Washington | Gas Furnace w/o Air Conditioning |  | New Construction | 5 Star With Wall Option | [5 empty] | Lost Opportunity | RTF Approved |  |  | RTF Active UES (Deemed) | 0.09 | 0.33 | 0.9 | No | 77.1 | 1.4
RWBHO11874 | Heating Zone 2 | All Cooling Zones | Residential | Whole Bldg/Meter Level | Homes | Built Green Home | Gas Furnace w/o Air Conditioning | 5 Star With Windows Option | Washington Only |  | 1105 | 200 | 1013 | Built Green Home Gas Furnace w/o Air Conditioning 5 Star With Windows Option Washington Only |  | New | Single Family |  | 2083.44 | 13 | 2011-04-01 | 2015-03-31 | per Residence | 5 Star | Washington | Gas Furnace w/o Air Conditioning |  | New Construction | 5 Star With Windows Option | [5 empty] | Lost Opportunity | RTF Approved |  |  | RTF Active UES (Deemed) | 0.09 | 0.33 | 1.4 | Yes | 6 | 1.3
RWBHO11856 | Heating Zone 2 | All Cooling Zones | Residential | Whole Bldg/Meter Level | Homes | Energy Star Home | Gas Furnace w/o Air Conditioning | w/ Ducts Inside Option | Washington Only |  | 1094 | 200 | 1003 | Energy Star Home Gas Furnace w/o Air Conditioning w/ Ducts Inside Option Washington Only |  | New | Single Family |  | 1400.71 | 13 | 2011-04-01 | 2015-03-31 | per Residence |  | Washington | Gas Furnace w/o Air Conditioning |  | New Construction | w/ Ducts Inside Option | [5 empty] | Lost Opportunity | RTF Approved |  |  | RTF Active UES (Deemed) | 0.08 | 0.32 | 1.8 | Yes | -27.4 | 1.2
RWBHO11859 | Heating Zone 2 | All Cooling Zones | Residential | Whole Bldg/Meter Level | Homes | Energy Star Home | Gas Furnace w/o Air Conditioning | w/ EE Water Heater Option | Washington Only |  | 1055 | 200 | 967 | Energy Star Home Gas Furnace w/o Air Conditioning w/ EE Water Heater Option Washington Only |  | New | Single Family |  | 1575.71 | 12 | 2011-04-01 | 2015-03-31 | per Residence |  | Washington | Gas Furnace w/o Air Conditioning |  | New Construction | w/ EE Water Heater Option | [5 empty] | Lost Opportunity | RTF Approved |  |  | RTF Active UES (Deemed) | 0.07 | 0.3 | 1.3 | Yes | 12.9 | 1.1
RWBHO11853 | Heating Zone 2 | All Cooling Zones | Residential | Whole Bldg/Meter Level | Homes | Energy Star Home | Gas Furnace w/o Air Conditioning | w/ Envelope Option | Washington Only |  | 1094 | 200 | 1003 | Energy Star Home Gas Furnace w/o Air Conditioning w/ Envelope Option Washington Only |  | New | Single Family |  | 3467.76 | 13 | 2011-04-01 | 2015-03-31 | per Residence |  | Washington | Gas Furnace w/o Air Conditioning |  | New Construction | w/ Envelope Option | [5 empty] | Lost Opportunity | RTF Approved |  |  | RTF Active UES (Deemed) | 0.08 | 0.32 | 0.8 | No | 98.2 | 1.2
RWBHO11126 | Heating Zone 2 | All Cooling Zones | Residential | Whole Bldg/Meter Level | Homes | Energy Star Home | Electric Zonal |  | Washington Only |  | 5162 | 1500 | 4734 | Energy Star Home Electric Zonal Washington Only |  | New | Single Family |  | 5270.08 | 43 | 2011-04-01 | 2015-03-31 | per Residence |  | Washington | Electric Zonal |  | New Construction | [6 empty] | Lost Opportunity | RTF Approved |  |  | RTF Active UES (Deemed) | 1.16 | 2.47 | 1.7 | Yes | 4.4 | 1.9
RHVEN11532 | Heating Zone 2 | All Cooling Zones | Residential | HVAC | Envelope | Air Sealing | Manufactured Home | Existing | Whole House Air Sealing |  | 1.34 | 0.5 | 1.23 | Air Sealing Manufactured Home Existing Tested Whole House Air Sealing |  | Existing | Manufactured Home |  | 0.68 | 25 | 2013-10-01 | 2016-09-30 | per CFM50 reduction |  |  | Electric Heat |  | Tested Whole House Air Sealing | [6 empty] | Retrofit | RTF Approved |  |  | RTF Active UES (Deemed) |  | 0 | 3 | Yes | -24.7
RHVEN11535 | Heating Zone 2 | All Cooling Zones | Residential | HVAC | Envelope | Air Sealing | Single Family | Existing | Whole House Air Sealing |  | 2.45 | 0.74 | 2.25 | Air Sealing Single Family Existing Tested Whole House Air Sealing |  | Existing | Single Family |  | 0.67 | 45 | 2012-04-01 | 2015-09-30 | per CFM50 reduction |  |  | Electric Heat |  | Tested Whole House Air Sealing | [6 empty] | Retrofit | RTF Approved |  |  | RTF Active UES (Deemed) | 0 | 0 | 7.3 | Yes | -49.4 | 0
RHVHS12043 | Heating Zone 2 | All Cooling Zones | Residential | HVAC | HVAC System | Ductless Heat Pumps | Manufactured Home | Electric Zonal |  |  | 3849.76 | 800 | 3530.08 | Ductless Heat Pumps Manufactured Home |  | Existing | Manufactured Home |  | 3407.11 | 20 | 2014-10-01 | 2016-09-30 | [10 empty] | Electric Zonal |  | Retrofit | BPA Qualified |  |  | BPA Qualified UES |  |  | 1.51 | Yes
RWBHO11359 | Heating Zone 2 | All Cooling Zones | Residential | Whole Bldg/Meter Level | Homes | NEEM Certified Home | Electric Forced Air Furnace w/o Air Conditioning | Manufactured Home |  |  | 5363.02 | 1150 | 4983.06 | NEEM Certified Home Electric Forced Air Furnace w/o Air Conditioning Manufactured Home Regionwide |  | New | Manufactured Home |  | 1263.99 | 45 | 2007-10-01 | 2016-09-30 |  |  | Regionwide | Electric Forced Air Furnace w/o Air Conditioning |  | New Construction | [6 empty] | Lost Opportunity | RTF Approved |  |  | RTF Active UES (Deemed) | 1.18 | 3.16 | 4.73 | Yes | 11 | 0
RWBHO11955 | Heating Zone 2 | All Cooling Zones | Residential | Whole Bldg/Meter Level | Homes | Energy Star Home | Electric Zonal | New Multi-Family |  |  | 1380 | 500 | 1266 | Energy Star Home Electric Zonal Multifamily |  | New | Multifamily |  | 1403.23 | 35 | 2013-04-01 | 2016-09-30 | per Apartment/Unit |  |  | Electric Zonal |  | New Construction | [6 empty] | Retrofit | RTF Approved | 2012-09-08 | http://rtf.nwcouncil.org/measures/res/ResMFEstarHomes2012_v1_1.xlsm | RTF Active UES (Deemed) | 0.2 | 0.57 | 1.5 | Yes | 15.5 | 0.5
RHVHS10457 | Heating Zone 2 | All Cooling Zones | Residential | HVAC | HVAC System | Commissioning Controls Sizing | Manufactured Home - Existing | PTCS |  |  | 1071.21 | 300 | 994.48 | Commissioning Controls Sizing Manufactured Home - Existing PTCS |  | Existing | Manufactured Home |  | 512 | 15 | 2017-04-01 | 2022-03-31 |  | SEER/HSPF 14/8.2 | [10 empty] | Lost Opportunity | RTF Approved | 2015-08-18 | ResMHHeatingCoolingCommissioningControlsSizing_v3.xlsm | RTF Active UES (Deemed) | 0.37 | 0.37 | 3 | Yes | -36.5 | 0.51
RHVHS10457 | Heating Zone 2 | All Cooling Zones | Residential | HVAC | HVAC System | Commissioning Controls Sizing | Manufactured Home - Existing | PTCS |  |  | 1071.21 | 300 | 994.48 | Commissioning Controls Sizing Manufactured Home - Existing PTCS |  | New or Existing | Manufactured Home |  | 512 | 15 | 2016-10-01 | 2017-03-31 |  | SEER/HSPF 14/8.2 | [10 empty] | Lost Opportunity | RTF Approved | 2015-08-18 | ResMHHeatingCoolingCommissioningControlsSizing_v3.xlsm | RTF Active UES (Deemed) | 0.37 | 0.37 | 3 | Yes | -36.5 | 0.51
RHVHS14214 | Heating Zone 2 | All Cooling Zones | Residential | HVAC | HVAC System | Commissioning Controls Sizing | Manufactured Home - Existing | PTCS |  |  | 1071.21 | 500 | 994.48 | Commissioning Controls Sizing Manufactured Home - Existing PTCS | Promotional Rate | Existing | Manufactured Home |  | 512 | 15 | 2020-07-01 | 2022-03-31 |  | SEER/HSPF 14/8.2 | [10 empty] | Lost Opportunity | RTF Approved | 2015-08-18 | ResMHHeatingCoolingCommissioningControlsSizing_v3.xlsm | RTF Active UES (Deemed) | 0.37 | 0.37 | 3 | Yes | -36.5 | 0.51
RHVHS10458 | Heating Zone 2 | All Cooling Zones | Residential | HVAC | HVAC System | Commissioning Controls Sizing | Single Family - Existing | PTCS |  |  | 965.19 | 300 | 895.04 | Commissioning Controls Sizing Single Family - Existing PTCS |  | New or Existing | Single Family |  | 512 | 15 | 2016-10-01 | 2017-03-31 |  | SEER/HSPF 14/8.2 | [10 empty] | Lost Opportunity | RTF Approved | 2015-11-10 | ResHeatingCoolingCommissioningControlsSizingSF_v3_2.xlsm | RTF Active UES (Planning) | 0.34 | 0.33 | 2.4 | Yes | -16.1 | 0.46
RHVHS14217 | Heating Zone 2 | All Cooling Zones | Residential | HVAC | HVAC System | Commissioning Controls Sizing | Single Family - New or Existing | PTCS |  |  | 965.19 | 500 | 895.04 | Commissioning Controls Sizing Single Family - New or Existing PTCS | Promotional Rate | New or Existing | Single Family |  | 512 | 15 | 2020-07-01 | 2022-03-31 |  | SEER/HSPF 14/8.2 | [10 empty] | Lost Opportunity | RTF Approved | 2015-11-10 | ResHeatingCoolingCommissioningControlsSizingSF_v3_2.xlsm | RTF Active UES (Planning) | 0.34 | 0.33 | 2.4 | Yes | -16.1 | 0.46
RHVHS11449 | Heating Zone 2 | All Cooling Zones | Residential | HVAC | HVAC System | Air-Source Heat Pumps w/o Duct Sealing | Single Family - New | PTCS Heat Pump Upgrade |  |  | 1051.19 | 500 | 974.21 | Air-Source Heat Pumps w/o Duct Sealing Single Family - New PTCS Heat Pump Upgrade |  | New | Single Family |  | 593 | 15 | 2016-10-01 | 2019-09-30 |  | SEER/HSPF 14/9.0 | [10 empty] | Lost Opportunity | RTF Approved | 2015-11-10 | ResSFExistingHVAC_v3_2.xlsm | RTF Active UES (Deemed) | 0.37 | 0.36 | 2.3 | Yes | -13.3 | 0.5
RHVHS11449 | Heating Zone 2 | All Cooling Zones | Residential | HVAC | HVAC System | Air-Source Heat Pumps with PTCS | Single Family - New | PTCS Heat Pump Upgrade |  |  | 1051.19 | 500 | 974.21 | Air-Source Heat Pumps with PTCS Single Family - New PTCS Heat Pump Upgrade |  | New | Single Family |  | 593 | 15 | 2019-10-01 | 2022-03-31 |  | SEER/HSPF 14/9.0 | [10 empty] | Lost Opportunity | RTF Approved | 2015-11-10 | ResSFExistingHVAC_v3_2.xlsm | RTF Active UES (Deemed) | 0.37 | 0.36 | 2.3 | Yes | -13.3 | 0.5
RHVHS14000 | Heating Zone 2 | All Cooling Zones | Residential | HVAC | HVAC System | Air-Source Heat Pumps with PTCS | Single Family - New | PTCS Heat Pump Upgrade |  |  | 1051.19 | 700 | 974.21 | Air-Source Heat Pumps with PTCS Single Family - New PTCS Heat Pump Upgrade | Promotional Rate | New | Single Family |  | 593 | 15 | 2020-07-01 | 2022-03-31 |  | SEER/HSPF 14/9.0 | [10 empty] | Lost Opportunity | RTF Approved | 2015-11-10 | ResSFExistingHVAC_v3_2.xlsm | RTF Active UES (Deemed) | 0.37 | 0.36 | 2.3 | Yes | -13.3 | 0.5
CHVEN20035 | Heating Zone 2 | All Cooling Zones | Commercial | HVAC | Envelope | Windows | Air-source Heat Pump |  |  |  | 21.26 | 18 | 20 | Windows Air-source Heat Pump |  | Existing | Any Commercial |  | 20.61 | 20 | 2019-10-01 | 2022-03-31 | per Square foot | [11 empty] | Retrofit | BPA Qualified |  |  | BPA Qualified UES | 0.02 | 0.02 | 2.1 | Yes | -59.34 | 0.01
CHVEN20032 | Heating Zone 2 | All Cooling Zones | Commercial | HVAC | Envelope | Windows | Electric Zonal or Forced Air Furnace |  |  |  | 41.14 | 18 | 38 | Windows Electric Zonal or Forced Air Furnace |  | Existing | Any Commercial |  | 20.61 | 20 | 2019-10-01 | 2022-03-31 | per Square foot | [11 empty] | Retrofit | BPA Qualified |  |  | BPA Qualified UES | 0.03 | 0.03 | 4.06 | Yes | -103.08 | 0.02
APLLT40186 | Heating Zone 2 | All Cooling Zones | Agricultural | Process Loads | Livestock Tanks | Freeze Resistant Stock Tanks |  |  |  |  | 1200 | 165 | 1100 | Freeze Resistant Stock Tanks |  | New | Non building measure |  | 370 | 10 | 2010-10-01 | 2014-09-30 | per Tank | [11 empty] | Lost Opportunity | RTF Approved |  |  | RTF Active UES (Deemed) | 0.09 | 0.36 | 2.6 | Yes | -27.6 | 0
APLLT40186 | Heating Zone 2 | All Cooling Zones | Agricultural | Process Loads | Livestock Tanks | Freeze Resistant Stock Tanks |  |  |  |  | 844 | 165 | 774 | Freeze Resistant Stock Tanks |  | New | Non building measure |  | 376.75 | 10 | 2014-10-01 | 2016-09-30 | per Tank | [11 empty] | Lost Opportunity | RTF Approved | 2013-04-16 | http://rtf.nwcouncil.org/measures/ag/AgStockWateringTank_v2_0.xlsm | RTF Active UES (Deemed) | 0.06 | 0.26 | 1.8 | Yes | 6.6 | 0.3
AHVHC40211 | Heating Zone 2 | All Cooling Zones | Agricultural | HVAC | HVAC System Controls | Thermostatically Controlled Outlets |  |  |  |  | 691 | 14 | 689 | Thermostatically Controlled Outlets Heating Zone 2 |  | Existing | Non building measure |  | 13.92 | 2 | 2018-10-01 | 2019-09-30 | per Unit |  |  |  |  | Controlled outlet turns off no higher than 50 degrees | Installed inside pump house or utility shed |  |  |  | Outlet was not previously controlled |  | Retrofit | RTF Approved | 2018-01-31 | https://rtf.nwcouncil.org/measure/thermostatically-controlled-outlet-pump-house-heaters | pre-conditions | 0.22 | 0.22 | 9.2 | Yes | -49.5 | 0.7
CHVEN20500 | Heating Zone 3 | All Cooling Zones | Commercial | HVAC | Envelope | Insulation | Full Service Restaurant | Heat Pump | Wall | <= R-5 to R-11 | 0.77 | 0.4 | 0.71 | Insulation Full Service Restaurant Heat Pump Wall <= R-5 to R-11 |  | Existing | Full Service Restaurant |  | 1.37 | 30 | 2016-10-01 | 2017-09-30 | [12 empty] | Retrofit | BPA Qualified |  |  | BPA Qualified UES | 0 | 0 | 1.2 | Yes | 11.24 | 0
CHVEN20656 | Heating Zone 3 | All Cooling Zones | Commercial | HVAC | Envelope | Insulation | Hospital | Heat Pump | Wall | <= R-5 to R-11 | 2.64 | 0.7 | 2.46 | Insulation Hospital Heat Pump Wall <= R-5 to R-11 |  | Existing | Hospital |  | 1.37 | 30 | 2017-10-01 | 2019-09-30 | [12 empty] | Retrofit | BPA Qualified |  |  | BPA Qualified UES | 0 | 0 | 1.74 | Yes | 7.34 | 0
CHVEN20752 | Heating Zone 3 | All Cooling Zones | Commercial | HVAC | Envelope | Insulation | Large Retail 50,000 - 100,000 sq ft | Heat Pump | Wall | <= R-5 to R-11 | 1 | 0.7 | 0.93 | Insulation Large Retail 50,000 - 100,000 sq ft Heat Pump Wall <= R-5 to R-11 |  | Existing | Large Retail 50,000 - 100,000 sq ft |  | 1.37 | 30 | 2017-10-01 | 2019-09-30 | [12 empty] | Retrofit | BPA Qualified |  |  | BPA Qualified UES | 0 | 0 | 1.24 | Yes | 13.51 | 0
CHVEN20680 | Heating Zone 3 | All Cooling Zones | Commercial | HVAC | Envelope | Insulation | Lodging | Heat Pump | Wall | <= R-5 to R-11 | 1.25 | 0.7 | 1.16 | Insulation Lodging Heat Pump Wall <= R-5 to R-11 |  | Existing | Lodging |  | 1.37 | 30 | 2017-10-01 | 2019-09-30 | [12 empty] | Retrofit | BPA Qualified |  |  | BPA Qualified UES | 0 | 0 | 1.09 | Yes | 29.86 | 0
CHVEN20584 | Heating Zone 3 | All Cooling Zones | Commercial | HVAC | Envelope | Insulation | Medium Office | Heat Pump | Wall | <= R-5 to R-11 | 0.86 | 0.4 | 0.8 | Insulation Medium Office Heat Pump Wall <= R-5 to R-11 |  | Existing | Medium Office |  | 1.37 | 30 | 2016-10-01 | 2017-09-30 | [12 empty] | Retrofit | BPA Qualified |  |  | BPA Qualified UES | 0 | 0 | 0.75 | No | 67.8 | 0
CHVEN20584 | Heating Zone 3 | All Cooling Zones | Commercial | HVAC | Envelope | Insulation | Medium Office 5,000 to 50,000 sq ft | Heat Pump | Wall | <= R-5 to R-11 | 0.86 | 0.7 | 0.8 | Insulation Medium Office 5,000 to 50,000 sq ft Heat Pump Wall <= R-5 to R-11 |  | Existing | Medium Office 5,000 to 50,000 sq ft |  | 1.37 | 30 | 2017-10-01 | 2019-09-30 | [12 empty] | Retrofit | BPA Qualified |  |  | BPA Qualified UES | 0 | 0 | 0.75 | No | 67.8 | 0
CHVEN20728 | Heating Zone 3 | All Cooling Zones | Commercial | HVAC | Envelope | Insulation | Medium Retail 5000 - 50,000 sq ft | Heat Pump | Wall | <= R-5 to R-11 | 0.98 | 0.7 | 0.91 | Insulation Medium Retail 5000 - 50,000 sq ft Heat Pump Wall <= R-5 to R-11 |  | Existing | Medium Retail 5000 - 50,000 sq ft |  | 1.37 | 30 | 2017-10-01 | 2019-09-30 | [12 empty] | Retrofit | BPA Qualified |  |  | BPA Qualified UES | 0 | 0 | 1.21 | Yes | 15.81 | 0
CHVEN20608 | Heating Zone 3 | All Cooling Zones | Commercial | HVAC | Envelope | Insulation | Midrise Apartment | Heat Pump | Wall | <= R-5 to R-11 | 1.82 | 0.4 | 1.69 | Insulation Midrise Apartment Heat Pump Wall <= R-5 to R-11 |  | Existing | Midrise Apartment |  | 1.37 | 30 | 2016-10-01 | 2017-09-30 | [12 empty] | Retrofit | BPA Qualified |  |  | BPA Qualified UES | 0 | 0 | 1.64 | Yes | 0.76 | 0
CHVEN20632 | Heating Zone 3 | All Cooling Zones | Commercial | HVAC | Envelope | Insulation | Other | Heat Pump | Wall | <= R-5 to R-11 | 2.1 | 0.4 | 1.95 | Insulation Other Heat Pump Wall <= R-5 to R-11 |  | Existing | Other |  | 1.37 | 30 | 2016-10-01 | 2017-09-30 | [12 empty] | Retrofit | BPA Qualified |  |  | BPA Qualified UES | 0 | 0 | 2.21 | Yes | -22.19 | 0
CHVEN20632 | Heating Zone 3 | All Cooling Zones | Commercial | HVAC | Envelope | Insulation | Other | Heat Pump | Wall | <= R-5 to R-11 | 2.1 | 0.7 | 1.95 | Insulation Other Heat Pump Wall <= R-5 to R-11 |  | Existing | Other |  | 1.37 | 30 | 2017-10-01 | 2019-09-30 | [12 empty] | Retrofit | BPA Qualified |  |  | BPA Qualified UES | 0 | 0 | 2.21 | Yes | -22.19 | 0
CHVEN20656 | Heating Zone 3 | All Cooling Zones | Commercial | HVAC | Envelope | Insulation | Outpatient Care | Heat Pump | Wall | <= R-5 to R-11 | 2.64 | 0.4 | 2.46 | Insulation Outpatient Care Heat Pump Wall <= R-5 to R-11 |  | Existing | Outpatient Care |  | 1.37 | 30 | 2016-10-01 | 2017-09-30 | [12 empty] | Retrofit | BPA Qualified |  |  | BPA Qualified UES | 0 | 0 | 1.74 | Yes | 7.34 | 0
CHVEN20500 | Heating Zone 3 | All Cooling Zones | Commercial | HVAC | Envelope | Insulation | Restaurant | Heat Pump | Wall | <= R-5 to R-11 | 0.77 | 0.7 | 0.71 | Insulation Restaurant Heat Pump Wall <= R-5 to R-11 |  | Existing | Restaurant |  | 1.37 | 30 | 2017-10-01 | 2019-09-30 | [12 empty] | Retrofit | BPA Qualified |  |  | BPA Qualified UES | 0 | 0 | 1.2 | Yes | 11.24 | 0
CHVEN20850 | Heating Zone 3 | All Cooling Zones | Commercial | HVAC | Envelope | Insulation | School K-12 | Heat Pump | Wall | <= R-5 to R-11 | 3.97 | 0.7 | 3.67 | Insulation School K-12 Heat Pump Wall <= R-5 to R-11 |  | Existing | School K-12 |  | 1.37 | 30 | 2017-10-01 | 2019-09-30 | [12 empty] | Retrofit | BPA Qualified |  |  | BPA Qualified UES | 0 | 0 | 12.79 | Yes | -188.45 | 0.04
CHVEN20680 | Heating Zone 3 | All Cooling Zones | Commercial | HVAC | Envelope | Insulation | Small Hotel | Heat Pump | Wall | <= R-5 to R-11 | 1.25 | 0.4 | 1.16 | Insulation Small Hotel Heat Pump Wall <= R-5 to R-11 |  | Existing | Small Hotel |  | 1.37 | 30 | 2016-10-01 | 2017-09-30 | [12 empty] | Retrofit | BPA Qualified |  |  | BPA Qualified UES | 0 | 0 | 1.09 | Yes | 29.86 | 0
CHVEN20704 | Heating Zone 3 | All Cooling Zones | Commercial | HVAC | Envelope | Insulation | Small Office | Heat Pump | Wall | <= R-5 to R-11 | 1.08 | 0.4 | 1 | Insulation Small Office Heat Pump Wall <= R-5 to R-11 |  | Existing | Small Office |  | 1.37 | 30 | 2016-10-01 | 2017-09-30 | [12 empty] | Retrofit | BPA Qualified |  |  | BPA Qualified UES | 0 | 0 | 1.59 | Yes | -18.73 | 0
CHVEN20704 | Heating Zone 3 | All Cooling Zones | Commercial | HVAC | Envelope | Insulation | Small Office <5,000 sq ft | Heat Pump | Wall | <= R-5 to R-11 | 1.08 | 0.7 | 1 | Insulation Small Office <5,000 sq ft Heat Pump Wall <= R-5 to R-11 |  | Existing | Small Office <5,000 sq ft |  | 1.37 | 30 | 2017-10-01 | 2019-09-30 | [12 empty] | Retrofit | BPA Qualified |  |  | BPA Qualified UES | 0 | 0 | 1.59 | Yes | -18.73 | 0
CHVEN20728 | Heating Zone 3 | All Cooling Zones | Commercial | HVAC | Envelope | Insulation | Stand-alone Retail | Heat Pump | Wall | <= R-5 to R-11 | 0.98 | 0.4 | 0.91 | Insulation Stand-alone Retail Heat Pump Wall <= R-5 to R-11 |  | Existing | Stand-Alone Retail |  | 1.37 | 30 | 2016-10-01 | 2017-09-30 | [12 empty] | Retrofit | BPA Qualified |  |  | BPA Qualified UES | 0 | 0 | 1.21 | Yes | 15.81 | 0
CHVEN20752 | Heating Zone 3 | All Cooling Zones | Commercial | HVAC | Envelope | Insulation | Strip Mall | Heat Pump | Wall | <= R-5 to R-11 | 1 | 0.4 | 0.93 | Insulation Strip Mall Heat Pump Wall <= R-5 to R-11 |  | Existing | Strip Mall |  | 1.37 | 30 | 2016-10-01 | 2017-09-30 | [12 empty] | Retrofit | BPA Qualified |  |  | BPA Qualified UES | 0 | 0 | 1.24 | Yes | 13.51 | 0
CHVEN20776 | Heating Zone 3 | All Cooling Zones | Commercial | HVAC | Envelope | Insulation | Warehouse | Heat Pump | Wall | <= R-5 to R-11 | 8.35 | 0.4 | 7.77 | Insulation Warehouse Heat Pump Wall <= R-5 to R-11 |  | Existing | Warehouse |  | 1.37 | 30 | 2016-10-01 | 2017-09-30 | [12 empty] | Retrofit | BPA Qualified |  |  | BPA Qualified UES | 0 | 0 | 5.98 | Yes | -24.13 | 0
CHVEN20776 | Heating Zone 3 | All Cooling Zones | Commercial | HVAC | Envelope | Insulation | Warehouse | Heat Pump | Wall | <= R-5 to R-11 | 8.35 | 0.7 | 7.77 | Insulation Warehouse Heat Pump Wall <= R-5 to R-11 |  | Existing | Warehouse |  | 1.37 | 30 | 2017-10-01 | 2019-09-30 | [12 empty] | Retrofit | BPA Qualified |  |  | BPA Qualified UES | 0 | 0 | 5.98 | Yes | -24.13 | 0
CHVEN20512 | Heating Zone 3 | All Cooling Zones | Commercial | HVAC | Envelope | Insulation | Full Service Restaurant | Resistance | Wall | <= R-5 to R-11 | 1.15 | 0.4 | 1.07 | Insulation Full Service Restaurant Resistance Wall <= R-5 to R-11 |  | Existing | Full Service Restaurant |  | 1.37 | 30 | 2016-10-01 | 2017-09-30 | [12 empty] | Retrofit | BPA Qualified |  |  | BPA Qualified UES | 0 | 0 | 1.81 | Yes | -34.82 | 0
CHVEN20668 | Heating Zone 3 | All Cooling Zones | Commercial | HVAC | Envelope | Insulation | Hospital | Resistance | Wall | <= R-5 to R-11 | 3.96 | 0.7 | 3.69 | Insulation Hospital Resistance Wall <= R-5 to R-11 |  | Existing | Hospital |  | 1.37 | 30 | 2017-10-01 | 2019-09-30 | [12 empty] | Retrofit | BPA Qualified |  |  | BPA Qualified UES | 0 | 0 | 2.61 | Yes | -5.89 | 0
CHVEN20764 | Heating Zone 3 | All Cooling Zones | Commercial | HVAC | Envelope | Insulation | Large Retail 50,000 - 100,000 sq ft | Resistance | Wall | <= R-5 to R-11 | 1.5 | 0.7 | 1.39 | Insulation Large Retail 50,000 - 100,000 sq ft Resistance Wall <= R-5 to R-11 |  | Existing | Large Retail 50,000 - 100,000 sq ft |  | 1.37 | 30 | 2017-10-01 | 2019-09-30 | [12 empty] | Retrofit | BPA Qualified |  |  | BPA Qualified UES | 0 | 0 | 1.85 | Yes | -21.08 | 0
CHVEN20692 | Heating Zone 3 | All Cooling Zones | Commercial | HVAC | Envelope | Insulation | Lodging | Resistance | Wall | <= R-5 to R-11 | 1.87 | 0.7 | 1.74 | Insulation Lodging Resistance Wall <= R-5 to R-11 |  | Existing | Lodging |  | 1.37 | 30 | 2017-10-01 | 2019-09-30 | [12 empty] | Retrofit | BPA Qualified |  |  | BPA Qualified UES | 0 | 0 | 1.63 | Yes | 1.86 | 0
CHVEN20596 | Heating Zone 3 | All Cooling Zones | Commercial | HVAC | Envelope | Insulation | Medium Office | Resistance | Wall | <= R-5 to R-11 | 1.29 | 0.4 | 1.2 | Insulation Medium Office Resistance Wall <= R-5 to R-11 |  | Existing | Medium Office |  | 1.37 | 30 | 2016-10-01 | 2017-09-30 | [12 empty] | Retrofit | BPA Qualified |  |  | BPA Qualified UES | 0 | 0 | 1.13 | Yes | 27.17 | 0
CHVEN20596 | Heating Zone 3 | All Cooling Zones | Commercial | HVAC | Envelope | Insulation | Medium Office 5,000 to 50,000 sq ft | Resistance | Wall | <= R-5 to R-11 | 1.29 | 0.7 | 1.2 | Insulation Medium Office 5,000 to 50,000 sq ft Resistance Wall <= R-5 to R-11 |  | Existing | Medium Office 5,000 to 50,000 sq ft |  | 1.37 | 30 | 2017-10-01 | 2019-09-30 | [12 empty] | Retrofit | BPA Qualified |  |  | BPA Qualified UES | 0 | 0 | 1.13 | Yes | 27.17 | 0
CHVEN20740 | Heating Zone 3 | All Cooling Zones | Commercial | HVAC | Envelope | Insulation | Medium Retail 5000 - 50,000 sq ft | Resistance | Wall | <= R-5 to R-11 | 1.47 | 0.7 | 1.36 | Insulation Medium Retail 5000 - 50,000 sq ft Resistance Wall <= R-5 to R-11 |  | Existing | Medium Retail 5000 - 50,000 sq ft |  | 1.37 | 30 | 2017-10-01 | 2019-09-30 | [12 empty] | Retrofit | BPA Qualified |  |  | BPA Qualified UES | 0 | 0 | 1.81 | Yes | -19.53 | 0
CHVEN20620 | Heating Zone 3 | All Cooling Zones | Commercial | HVAC | Envelope | Insulation | Midrise Apartment | Resistance | Wall | <= R-5 to R-11 | 2.72 | 0.4 | 2.53 | Insulation Midrise Apartment Resistance Wall <= R-5 to R-11 |  | Existing | Midrise Apartment |  | 1.37 | 30 | 2016-10-01 | 2017-09-30 | [12 empty] | Retrofit | BPA Qualified |  |  | BPA Qualified UES | 0 | 0 | 2.46 | Yes | -18.38 | 0
CHVEN20644 | Heating Zone 3 | All Cooling Zones | Commercial | HVAC | Envelope | Insulation | Other | Resistance | Wall | <= R-5 to R-11 | 3.16 | 0.4 | 2.93 | Insulation Other Resistance Wall <= R-5 to R-11 |  | Existing | Other |  | 1.37 | 30 | 2016-10-01 | 2017-09-30 | [12 empty] | Retrofit | BPA Qualified |  |  | BPA Qualified UES | 0 | 0 | 3.31 | Yes | -38.87 | 0
CHVEN20644 | Heating Zone 3 | All Cooling Zones | Commercial | HVAC | Envelope | Insulation | Other | Resistance | Wall | <= R-5 to R-11 | 3.16 | 0.7 | 2.93 | Insulation Other Resistance Wall <= R-5 to R-11 |  | Existing | Other |  | 1.37 | 30 | 2017-10-01 | 2019-09-30 | [12 empty] | Retrofit | BPA Qualified |  |  | BPA Qualified UES | 0 | 0 | 3.31 | Yes | -38.87 | 0
CHVEN20668 | Heating Zone 3 | All Cooling Zones | Commercial | HVAC | Envelope | Insulation | Outpatient Care | Resistance | Wall | <= R-5 to R-11 | 3.96 | 0.4 | 3.69 | Insulation Outpatient Care Resistance Wall <= R-5 to R-11 |  | Existing | Outpatient Care |  | 1.37 | 30 | 2016-10-01 | 2017-09-30 | [12 empty] | Retrofit | BPA Qualified |  |  | BPA Qualified UES | 0 | 0 | 2.61 | Yes | -5.89 | 0
CHVEN20512 | Heating Zone 3 | All Cooling Zones | Commercial | HVAC | Envelope | Insulation | Restaurant | Resistance | Wall | <= R-5 to R-11 | 1.15 | 0.7 | 1.07 | Insulation Restaurant Resistance Wall <= R-5 to R-11 |  | Existing | Restaurant |  | 1.37 | 30 | 2017-10-01 | 2019-09-30 | [12 empty] | Retrofit | BPA Qualified |  |  | BPA Qualified UES | 0 | 0 | 1.81 | Yes | -34.82 | 0
CHVEN20855 | Heating Zone 3 | All Cooling Zones | Commercial | HVAC | Envelope | Insulation | School K-12 | Resistance | Wall | <= R-5 to R-11 | 5.94 | 0.7 | 5.5 | Insulation School K-12 Resistance Wall <= R-5 to R-11 |  | Existing | School K-12 |  | 1.37 | 30 | 2017-10-01 | 2019-09-30 | [12 empty] | Retrofit | BPA Qualified |  |  | BPA Qualified UES | 0.01 | 0.01 | 19.16 | Yes | -195.54 | 0.06
CHVEN20692 | Heating Zone 3 | All Cooling Zones | Commercial | HVAC | Envelope | Insulation | Small Hotel | Resistance | Wall | <= R-5 to R-11 | 1.87 | 0.4 | 1.74 | Insulation Small Hotel Resistance Wall <= R-5 to R-11 |  | Existing | Small Hotel |  | 1.37 | 30 | 2016-10-01 | 2017-09-30 | [12 empty] | Retrofit | BPA Qualified |  |  | BPA Qualified UES | 0 | 0 | 1.63 | Yes | 1.86 | 0
CHVEN20716 | Heating Zone 3 | All Cooling Zones | Commercial | HVAC | Envelope | Insulation | Small Office | Resistance | Wall | <= R-5 to R-11 | 1.63 | 0.4 | 1.51 | Insulation Small Office Resistance Wall <= R-5 to R-11 |  | Existing | Small Office |  | 1.37 | 30 | 2016-10-01 | 2017-09-30 | [12 empty] | Retrofit | BPA Qualified |  |  | BPA Qualified UES | 0 | 0 | 2.41 | Yes | -51.54 | 0
CHVEN20716 | Heating Zone 3 | All Cooling Zones | Commercial | HVAC | Envelope | Insulation | Small Office <5,000 sq ft | Resistance | Wall | <= R-5 to R-11 | 1.63 | 0.7 | 1.51 | Insulation Small Office <5,000 sq ft Resistance Wall <= R-5 to R-11 |  | Existing | Small Office <5,000 sq ft |  | 1.37 | 30 | 2017-10-01 | 2019-09-30 | [12 empty] | Retrofit | BPA Qualified |  |  | BPA Qualified UES | 0 | 0 | 2.41 | Yes | -51.54 | 0
CHVEN20740 | Heating Zone 3 | All Cooling Zones | Commercial | HVAC | Envelope | Insulation | Stand-alone Retail | Resistance | Wall | <= R-5 to R-11 | 1.47 | 0.4 | 1.36 | Insulation Stand-alone Retail Resistance Wall <= R-5 to R-11 |  | Existing | Stand-Alone Retail |  | 1.37 | 30 | 2016-10-01 | 2017-09-30 | [12 empty] | Retrofit | BPA Qualified |  |  | BPA Qualified UES | 0 | 0 | 1.81 | Yes | -19.53 | 0
CHVEN20764 | Heating Zone 3 | All Cooling Zones | Commercial | HVAC | Envelope | Insulation | Strip Mall | Resistance | Wall | <= R-5 to R-11 | 1.5 | 0.4 | 1.39 | Insulation Strip Mall Resistance Wall <= R-5 to R-11 |  | Existing | Strip Mall |  | 1.37 | 30 | 2016-10-01 | 2017-09-30 | [12 empty] | Retrofit | BPA Qualified |  |  | BPA Qualified UES | 0 | 0 | 1.85 | Yes | -21.08 | 0
CHVEN20788 | Heating Zone 3 | All Cooling Zones | Commercial | HVAC | Envelope | Insulation | Warehouse | Resistance | Wall | <= R-5 to R-11 | 12.52 | 0.4 | 11.65 | Insulation Warehouse Resistance Wall <= R-5 to R-11 |  | Existing | Warehouse |  | 1.37 | 30 | 2016-10-01 | 2017-09-30 | [12 empty] | Retrofit | BPA Qualified |  |  | BPA Qualified UES | 0 | 0 | 8.97 | Yes | -28.32 | 0.01
CHVEN20788 | Heating Zone 3 | All Cooling Zones | Commercial | HVAC | Envelope | Insulation | Warehouse | Resistance | Wall | <= R-5 to R-11 | 12.52 | 0.7 | 11.65 | Insulation Warehouse Resistance Wall <= R-5 to R-11 |  | Existing | Warehouse |  | 1.37 | 30 | 2017-10-01 | 2019-09-30 | [12 empty] | Retrofit | BPA Qualified |  |  | BPA Qualified UES | 0 | 0 | 8.97 | Yes | -28.32 | 0.01
CHVEN20533 | Heating Zone 3 | All Cooling Zones | Commercial | HVAC | Envelope | Insulation | K-8 School | Heat Pump | Wall | <= R-5 to R-11 (Metal Frame) | 3.97 | 0.4 | 3.67 | Insulation K-8 School Heat Pump Wall <= R-5 to R-11 (Metal Frame) |  | Existing | K-8 School |  | 1.37 | 45 | 2016-10-01 | 2017-09-30 | [12 empty] | Retrofit | RTF Approved | 2015-05-12 | ComWeatherizationSchool_v2_2.xlsm | RTF Active UES (Deemed) | 0 | 0 | 11.98 | Yes | -132.64 | 0
CHVEN20563 | Heating Zone 3 | All Cooling Zones | Commercial | HVAC | Envelope | Insulation | K-8 School | Resistance | Wall | <= R-5 to R-11 (Metal Frame) | 5.94 | 0.4 | 5.5 | Insulation K-8 School Resistance Wall <= R-5 to R-11 (Metal Frame) |  | Existing | K-8 School |  | 1.52 | 45 | 2016-10-01 | 2017-09-30 | [12 empty] | Retrofit | RTF Approved | 2015-05-12 | ComWeatherizationSchool_v2_2.xlsm | RTF Active UES (Deemed) | 0 | 0 | 17.96 | Yes | -138.55 | 0
CHVEN20536 | Heating Zone 3 | All Cooling Zones | Commercial | HVAC | Envelope | Insulation | K-8 School | Heat Pump | Wall | <= R-5 to R-11 (Wood Frame) | 4.95 | 0.4 | 4.58 | Insulation K-8 School Heat Pump Wall <= R-5 to R-11 (Wood Frame) |  | Existing | K-8 School |  | 1.37 | 45 | 2016-10-01 | 2017-09-30 | [12 empty] | Retrofit | RTF Approved | 2015-05-12 | ComWeatherizationSchool_v2_2.xlsm | RTF Active UES (Deemed) | 0 | 0 | 14.95 | Yes | -136.17 | 0
CHVEN20566 | Heating Zone 3 | All Cooling Zones | Commercial | HVAC | Envelope | Insulation | K-8 School | Resistance | Wall | <= R-5 to R-11 (Wood Frame) | 5.94 | 0.35 | 5.5 | Insulation K-8 School Resistance Wall <= R-5 to R-11 (Wood Frame) |  | Existing | K-8 School |  | 1.37 | 45 | 2016-10-01 | 2017-09-30 | [12 empty] | Retrofit | RTF Approved | 2015-05-12 | ComWeatherizationSchool_v2_2.xlsm | RTF Active UES (Deemed) | 0 | 0 | 17.96 | Yes | -138.55 | 0
CHVEN20518 | Heating Zone 3 | All Cooling Zones | Commercial | HVAC | Envelope | Insulation | K-8 School | Heat Pump | Attic | <= R-5 to R-19 | 6.94 | 0.65 | 6.42 | Insulation K-8 School Heat Pump Attic <= R-5 to R-19 |  | Existing | K-8 School |  | 0.73 | 45 | 2016-10-01 | 2017-09-30 | [12 empty] | Retrofit | RTF Approved | 2015-05-12 | ComWeatherizationSchool_v2_2.xlsm | RTF Active UES (Deemed) | 0.01 | 0.01 | 39.34 | Yes | -145 | 0
CHVEN20548 | Heating Zone 3 | All Cooling Zones | Commercial | HVAC | Envelope | Insulation | K-8 School | Resistance | Attic | <= R-5 to R-19 | 9.91 | 0.65 | 9.17 | Insulation K-8 School Resistance Attic <= R-5 to R-19 |  | Existing | K-8 School |  | 0.73 | 45 | 2016-10-01 | 2017-09-30 | [12 empty] | Retrofit | RTF Approved | 2015-05-12 | ComWeatherizationSchool_v2_2.xlsm | RTF Active UES (Deemed) | 0.01 | 0.01 | 56.19 | Yes | -146.62 | 0
CHVEN20494 | Heating Zone 3 | All Cooling Zones | Commercial | HVAC | Envelope | Insulation | Full Service Restaurant | Heat Pump | Attic or Roof | <= R-5 to R-19 | 2.86 | 0.65 | 2.65 | Insulation Full Service Restaurant Heat Pump Attic or Roof <= R-5 to R-19 |  | Existing | Full Service Restaurant |  | 0.73 | 30 | 2016-10-01 | 2017-09-30 | [12 empty] | Retrofit | BPA Qualified |  |  | BPA Qualified UES | 0 | 0 | 8.4 | Yes | -106.1 | 0
CHVEN20650 | Heating Zone 3 | All Cooling Zones | Commercial | HVAC | Envelope | Insulation | Hospital | Heat Pump | Attic or Roof | <= R-5 to R-19 | 4.52 | 1.15 | 4.21 | Insulation Hospital Heat Pump Attic or Roof <= R-5 to R-19 |  | Existing | Hospital |  | 0.73 | 30 | 2017-10-01 | 2019-09-30 | [12 empty] | Retrofit | BPA Qualified |  |  | BPA Qualified UES | 0 | 0 | 5.59 | Yes | -20 | 0
CHVEN20746 | Heating Zone 3 | All Cooling Zones | Commercial | HVAC | Envelope | Insulation | Large Retail 50,000 - 100,000 sq ft | Heat Pump | Attic or Roof | <= R-5 to R-19 | 3.92 | 1.15 | 3.63 | Insulation Large Retail 50,000 - 100,000 sq ft Heat Pump Attic or Roof <= R-5 to R-19 |  | Existing | Large Retail 50,000 - 100,000 sq ft |  | 0.73 | 30 | 2017-10-01 | 2019-09-30 | [12 empty] | Retrofit | BPA Qualified |  |  | BPA Qualified UES | 0 | 0 | 9.07 | Yes | -76.74 | 0
CHVEN20674 | Heating Zone 3 | All Cooling Zones | Commercial | HVAC | Envelope | Insulation | Lodging | Heat Pump | Attic or Roof | <= R-5 to R-19 | 7.35 | 1.15 | 6.83 | Insulation Lodging Heat Pump Attic or Roof <= R-5 to R-19 |  | Existing | Lodging |  | 0.73 | 30 | 2017-10-01 | 2019-09-30 | [12 empty] | Retrofit | BPA Qualified |  |  | BPA Qualified UES | 0 | 0 | 12.01 | Yes | -46.54 | 0
CHVEN20578 | Heating Zone 3 | All Cooling Zones | Commercial | HVAC | Envelope | Insulation | Medium Office | Heat Pump | Attic or Roof | <= R-5 to R-19 | 1.31 | 0.65 | 1.22 | Insulation Medium Office Heat Pump Attic or Roof <= R-5 to R-19 |  | Existing | Medium Office |  | 0.73 | 30 | 2016-10-01 | 2017-09-30 | [12 empty] | Retrofit | BPA Qualified |  |  | BPA Qualified UES | 0 | 0 | 2.16 | Yes | -11.51 | 0
CHVEN20578 | Heating Zone 3 | All Cooling Zones | Commercial | HVAC | Envelope | Insulation | Medium Office 5,000 to 50,000 sq ft | Heat Pump | Attic or Roof | <= R-5 to R-19 | 1.31 | 1.15 | 1.22 | Insulation Medium Office 5,000 to 50,000 sq ft Heat Pump Attic or Roof <= R-5 to R-19 |  | Existing | Medium Office 5,000 to 50,000 sq ft |  | 0.73 | 30 | 2017-10-01 | 2019-09-30 | [12 empty] | Retrofit | BPA Qualified |  |  | BPA Qualified UES | 0 | 0 | 2.16 | Yes | -11.51 | 0
CHVEN20722 | Heating Zone 3 | All Cooling Zones | Commercial | HVAC | Envelope | Insulation | Medium Retail 5000 - 50,000 sq ft | Heat Pump | Attic or Roof | <= R-5 to R-19 | 3.58 | 1.15 | 3.32 | Insulation Medium Retail 5000 - 50,000 sq ft Heat Pump Attic or Roof <= R-5 to R-19 |  | Existing | Medium Retail 5000 - 50,000 sq ft |  | 0.73 | 30 | 2017-10-01 | 2019-09-30 | [12 empty] | Retrofit | BPA Qualified |  |  | BPA Qualified UES | 0 | 0 | 8.29 | Yes | -75.41 | 0
CHVEN20602 | Heating Zone 3 | All Cooling Zones | Commercial | HVAC | Envelope | Insulation | Midrise Apartment | Heat Pump | Attic or Roof | <= R-5 to R-19 | 6.16 | 0.65 | 5.72 | Insulation Midrise Apartment Heat Pump Attic or Roof <= R-5 to R-19 |  | Existing | Midrise Apartment |  | 0.73 | 30 | 2016-10-01 | 2017-09-30 | [12 empty] | Retrofit | BPA Qualified |  |  | BPA Qualified UES | 0 | 0 | 10.44 | Yes | -47.82 | 0
CHVEN20626 | Heating Zone 3 | All Cooling Zones | Commercial | HVAC | Envelope | Insulation | Other | Heat Pump | Attic or Roof | <= R-5 to R-19 | 4.12 | 0.65 | 3.82 | Insulation Other Heat Pump Attic or Roof <= R-5 to R-19 |  | Existing | Other |  | 0.73 | 30 | 2016-10-01 | 2017-09-30 | [12 empty] | Retrofit | BPA Qualified |  |  | BPA Qualified UES | 0 | 0 | 8.11 | Yes | -58.51 | 0
CHVEN20626 | Heating Zone 3 | All Cooling Zones | Commercial | HVAC | Envelope | Insulation | Other | Heat Pump | Attic or Roof | <= R-5 to R-19 | 4.12 | 1.15 | 3.82 | Insulation Other Heat Pump Attic or Roof <= R-5 to R-19 |  | Existing | Other |  | 0.73 | 30 | 2017-10-01 | 2019-09-30 | [12 empty] | Retrofit | BPA Qualified |  |  | BPA Qualified UES | 0 | 0 | 8.11 | Yes | -58.51 | 0
CHVEN20650 | Heating Zone 3 | All Cooling Zones | Commercial | HVAC | Envelope | Insulation | Outpatient Care | Heat Pump | Attic or Roof | <= R-5 to R-19 | 4.52 | 0.65 | 4.21 | Insulation Outpatient Care Heat Pump Attic or Roof <= R-5 to R-19 |  | Existing | Outpatient Care |  | 0.73 | 30 | 2016-10-01 | 2017-09-30 | [12 empty] | Retrofit | BPA Qualified |  |  | BPA Qualified UES | 0 | 0 | 5.59 | Yes | -20 | 0
CHVEN20494 | Heating Zone 3 | All Cooling Zones | Commercial | HVAC | Envelope | Insulation | Restaurant | Heat Pump | Attic or Roof | <= R-5 to R-19 | 2.86 | 1.15 | 2.65 | Insulation Restaurant Heat Pump Attic or Roof <= R-5 to R-19 |  | Existing | Restaurant |  | 0.73 | 30 | 2017-10-01 | 2019-09-30 | [12 empty] | Retrofit | BPA Qualified |  |  | BPA Qualified UES | 0 | 0 | 8.4 | Yes | -106.1 | 0
CHVEN20847 | Heating Zone 3 | All Cooling Zones | Commercial | HVAC | Envelope | Insulation | School K-12 | Heat Pump | Attic or Roof | <= R-5 to R-19 | 6.94 | 1.15 | 6.42 | Insulation School K-12 Heat Pump Attic or Roof <= R-5 to R-19 |  | Existing | School K-12 |  | 0.73 | 30 | 2017-10-01 | 2019-09-30 | [12 empty] | Retrofit | BPA Qualified |  |  | BPA Qualified UES | 0.01 | 0.01 | 41.98 | Yes | -203.26 | 0.07
CHVEN20674 | Heating Zone 3 | All Cooling Zones | Commercial | HVAC | Envelope | Insulation | Small Hotel | Heat Pump | Attic or Roof | <= R-5 to R-19 | 7.35 | 0.65 | 6.83 | Insulation Small Hotel Heat Pump Attic or Roof <= R-5 to R-19 |  | Existing | Small Hotel |  | 0.73 | 30 | 2016-10-01 | 2017-09-30 | [12 empty] | Retrofit | BPA Qualified |  |  | BPA Qualified UES | 0 | 0 | 12.01 | Yes | -46.54 | 0
CHVEN20698 | Heating Zone 3 | All Cooling Zones | Commercial | HVAC | Envelope | Insulation | Small Office | Heat Pump | Attic or Roof | <= R-5 to R-19 | 3.09 | 0.65 | 2.86 | Insulation Small Office Heat Pump Attic or Roof <= R-5 to R-19 |  | Existing | Small Office |  | 0.73 | 30 | 2016-10-01 | 2017-09-30 | [12 empty] | Retrofit | BPA Qualified |  |  | BPA Qualified UES | 0 | 0 | 8.55 | Yes | -97.77 | 0
CHVEN20698 | Heating Zone 3 | All Cooling Zones | Commercial | HVAC | Envelope | Insulation | Small Office <5,000 sq ft | Heat Pump | Attic or Roof | <= R-5 to R-19 | 3.09 | 1.15 | 2.86 | Insulation Small Office <5,000 sq ft Heat Pump Attic or Roof <= R-5 to R-19 |  | Existing | Small Office <5,000 sq ft |  | 0.73 | 30 | 2017-10-01 | 2019-09-30 | [12 empty] | Retrofit | BPA Qualified |  |  | BPA Qualified UES | 0 | 0 | 8.55 | Yes | -97.77 | 0
CHVEN20722 | Heating Zone 3 | All Cooling Zones | Commercial | HVAC | Envelope | Insulation | Stand-alone Retail | Heat Pump | Attic or Roof | <= R-5 to R-19 | 3.58 | 0.65 | 3.32 | Insulation Stand-alone Retail Heat Pump Attic or Roof <= R-5 to R-19 |  | Existing | Stand-Alone Retail |  | 0.73 | 30 | 2016-10-01 | 2017-09-30 | [12 empty] | Retrofit | BPA Qualified |  |  | BPA Qualified UES | 0 | 0 | 8.29 | Yes | -75.41 | 0
CHVEN20746 | Heating Zone 3 | All Cooling Zones | Commercial | HVAC | Envelope | Insulation | Strip Mall | Heat Pump | Attic or Roof | <= R-5 to R-19 | 3.92 | 0.65 | 3.63 | Insulation Strip Mall Heat Pump Attic or Roof <= R-5 to R-19 |  | Existing | Strip Mall |  | 0.73 | 30 | 2016-10-01 | 2017-09-30 | [12 empty] | Retrofit | BPA Qualified |  |  | BPA Qualified UES | 0 | 0 | 9.07 | Yes | -76.74 | 0
CHVEN20770 | Heating Zone 3 | All Cooling Zones | Commercial | HVAC | Envelope | Insulation | Warehouse | Heat Pump | Attic or Roof | <= R-5 to R-19 | 1.83 | 0.65 | 1.7 | Insulation Warehouse Heat Pump Attic or Roof <= R-5 to R-19 |  | Existing | Warehouse |  | 0.73 | 30 | 2016-10-01 | 2017-09-30 | [12 empty] | Retrofit | BPA Qualified |  |  | BPA Qualified UES | 0 | 0 | 2.46 | Yes | -6.11 | 0
CHVEN20770 | Heating Zone 3 | All Cooling Zones | Commercial | HVAC | Envelope | Insulation | Warehouse | Heat Pump | Attic or Roof | <= R-5 to R-19 | 1.83 | 1.15 | 1.7 | Insulation Warehouse Heat Pump Attic or Roof <= R-5 to R-19 |  | Existing | Warehouse |  | 0.73 | 30 | 2017-10-01 | 2019-09-30 | [12 empty] | Retrofit | BPA Qualified |  |  | BPA Qualified UES | 0 | 0 | 2.46 | Yes | -6.11 | 0
CHVEN20506 | Heating Zone 3 | All Cooling Zones | Commercial | HVAC | Envelope | Insulation | Full Service Restaurant | Resistance | Attic or Roof | <= R-5 to R-19 | 4.28 | 0.65 | 3.97 | Insulation Full Service Restaurant Resistance Attic or Roof <= R-5 to R-19 |  | Existing | Full Service Restaurant |  | 0.73 | 30 | 2016-10-01 | 2017-09-30 | [12 empty] | Retrofit | BPA Qualified |  |  | BPA Qualified UES | 0 | 0 | 12.59 | Yes | -112.6 | 0
CHVEN20662 | Heating Zone 3 | All Cooling Zones | Commercial | HVAC | Envelope | Insulation | Hospital | Resistance | Attic or Roof | <= R-5 to R-19 | 6.78 | 1.15 | 6.31 | Insulation Hospital Resistance Attic or Roof <= R-5 to R-19 |  | Existing | Hospital |  | 0.73 | 30 | 2017-10-01 | 2019-09-30 | [12 empty] | Retrofit | BPA Qualified |  |  | BPA Qualified UES | 0 | 0 | 8.39 | Yes | -24.11 | 0
CHVEN20758 | Heating Zone 3 | All Cooling Zones | Commercial | HVAC | Envelope | Insulation | Large Retail 50,000 - 100,000 sq ft | Resistance | Attic or Roof | <= R-5 to R-19 | 5.88 | 1.15 | 5.45 | Insulation Large Retail 50,000 - 100,000 sq ft Resistance Attic or Roof <= R-5 to R-19 |  | Existing | Large Retail 50,000 - 100,000 sq ft |  | 0.73 | 30 | 2017-10-01 | 2019-09-30 | [12 empty] | Retrofit | BPA Qualified |  |  | BPA Qualified UES | 0 | 0 | 13.61 | Yes | -81.51 | 0
CHVEN20686 | Heating Zone 3 | All Cooling Zones | Commercial | HVAC | Envelope | Insulation | Lodging | Resistance | Attic or Roof | <= R-5 to R-19 | 11.03 | 1.15 | 10.25 | Insulation Lodging Resistance Attic or Roof <= R-5 to R-19 |  | Existing | Lodging |  | 0.73 | 30 | 2017-10-01 | 2019-09-30 | [12 empty] | Retrofit | BPA Qualified |  |  | BPA Qualified UES | 0 | 0 | 18.02 | Yes | -49.07 | 0.01
CHVEN20590 | Heating Zone 3 | All Cooling Zones | Commercial | HVAC | Envelope | Insulation | Medium Office | Resistance | Attic or Roof | <= R-5 to R-19 | 1.98 | 0.65 | 1.84 | Insulation Medium Office Resistance Attic or Roof <= R-5 to R-19 |  | Existing | Medium Office |  | 0.73 | 30 | 2016-10-01 | 2017-09-30 | [12 empty] | Retrofit | BPA Qualified |  |  | BPA Qualified UES | 0 | 0 | 3.26 | Yes | -25.86 | 0
CHVEN20590 | Heating Zone 3 | All Cooling Zones | Commercial | HVAC | Envelope | Insulation | Medium Office 5,000 to 50,000 sq ft | Resistance | Attic or Roof | <= R-5 to R-19 | 1.98 | 1.15 | 1.84 | Insulation Medium Office 5,000 to 50,000 sq ft Resistance Attic or Roof <= R-5 to R-19 |  | Existing | Medium Office 5,000 to 50,000 sq ft |  | 0.73 | 30 | 2017-10-01 | 2019-09-30 | [12 empty] | Retrofit | BPA Qualified |  |  | BPA Qualified UES | 0 | 0 | 3.26 | Yes | -25.86 | 0
CHVEN20734 | Heating Zone 3 | All Cooling Zones | Commercial | HVAC | Envelope | Insulation | Medium Retail 5000 - 50,000 sq ft | Resistance | Attic or Roof | <= R-5 to R-19 | 5.38 | 1.15 | 4.99 | Insulation Medium Retail 5000 - 50,000 sq ft Resistance Attic or Roof <= R-5 to R-19 |  | Existing | Medium Retail 5000 - 50,000 sq ft |  | 0.73 | 30 | 2017-10-01 | 2019-09-30 | [12 empty] | Retrofit | BPA Qualified |  |  | BPA Qualified UES | 0 | 0 | 12.46 | Yes | -80.63 | 0
CHVEN20614 | Heating Zone 3 | All Cooling Zones | Commercial | HVAC | Envelope | Insulation | Midrise Apartment | Resistance | Attic or Roof | <= R-5 to R-19 | 9.24 | 0.65 | 8.58 | Insulation Midrise Apartment Resistance Attic or Roof <= R-5 to R-19 |  | Existing | Midrise Apartment |  | 0.73 | 30 | 2016-10-01 | 2017-09-30 | [12 empty] | Retrofit | BPA Qualified |  |  | BPA Qualified UES | 0 | 0 | 15.66 | Yes | -50.84 | 0
CHVEN20638 | Heating Zone 3 | All Cooling Zones | Commercial | HVAC | Envelope | Insulation | Other | Resistance | Attic or Roof | <= R-5 to R-19 | 6.18 | 0.65 | 5.73 | Insulation Other Resistance Attic or Roof <= R-5 to R-19 |  | Existing | Other |  | 0.73 | 30 | 2016-10-01 | 2017-09-30 | [12 empty] | Retrofit | BPA Qualified |  |  | BPA Qualified UES | 0 | 0 | 12.16 | Yes | -63.03 | 0
CHVEN20638 | Heating Zone 3 | All Cooling Zones | Commercial | HVAC | Envelope | Insulation | Other | Resistance | Attic or Roof | <= R-5 to R-19 | 6.18 | 1.15 | 5.73 | Insulation Other Resistance Attic or Roof <= R-5 to R-19 |  | Existing | Other |  | 0.73 | 30 | 2017-10-01 | 2019-09-30 | [12 empty] | Retrofit | BPA Qualified |  |  | BPA Qualified UES | 0 | 0 | 12.16 | Yes | -63.03 | 0
CHVEN20662 | Heating Zone 3 | All Cooling Zones | Commercial | HVAC | Envelope | Insulation | Outpatient Care | Resistance | Attic or Roof | <= R-5 to R-19 | 6.78 | 0.65 | 6.31 | Insulation Outpatient Care Resistance Attic or Roof <= R-5 to R-19 |  | Existing | Outpatient Care |  | 0.73 | 30 | 2016-10-01 | 2017-09-30 | [12 empty] | Retrofit | BPA Qualified |  |  | BPA Qualified UES | 0 | 0 | 8.39 | Yes | -24.11 | 0
CHVEN20506 | Heating Zone 3 | All Cooling Zones | Commercial | HVAC | Envelope | Insulation | Restaurant | Resistance | Attic or Roof | <= R-5 to R-19 | 4.28 | 1.15 | 3.97 | Insulation Restaurant Resistance Attic or Roof <= R-5 to R-19 |  | Existing | Restaurant |  | 0.73 | 30 | 2017-10-01 | 2019-09-30 | [12 empty] | Retrofit | BPA Qualified |  |  | BPA Qualified UES | 0 | 0 | 12.59 | Yes | -112.6 | 0
CHVEN20852 | Heating Zone 3 | All Cooling Zones | Commercial | HVAC | Envelope | Insulation | School K-12 | Resistance | Attic or Roof | <= R-5 to R-19 | 9.91 | 1.15 | 9.17 | Insulation School K-12 Resistance Attic or Roof <= R-5 to R-19 |  | Existing | School K-12 |  | 0.73 | 30 | 2017-10-01 | 2019-09-30 | [12 empty] | Retrofit | BPA Qualified |  |  | BPA Qualified UES | 0.01 | 0.01 | 59.96 | Yes | -205.2 | 0.09
CHVEN20686 | Heating Zone 3 | All Cooling Zones | Commercial | HVAC | Envelope | Insulation | Small Hotel | Resistance | Attic or Roof | <= R-5 to R-19 | 11.03 | 0.65 | 10.25 | Insulation Small Hotel Resistance Attic or Roof <= R-5 to R-19 |  | Existing | Small Hotel |  | 0.73 | 30 | 2016-10-01 | 2017-09-30 | [12 empty] | Retrofit | BPA Qualified |  |  | BPA Qualified UES | 0 | 0 | 18.02 | Yes | -49.07 | 0.01
CHVEN20710 | Heating Zone 3 | All Cooling Zones | Commercial | HVAC | Envelope | Insulation | Small Office | Resistance | Attic or Roof | <= R-5 to R-19 | 4.63 | 0.65 | 4.29 | Insulation Small Office Resistance Attic or Roof <= R-5 to R-19 |  | Existing | Small Office |  | 0.73 | 30 | 2016-10-01 | 2017-09-30 | [12 empty] | Retrofit | BPA Qualified |  |  | BPA Qualified UES | 0 | 0 | 12.82 | Yes | -103.81 | 0
CHVEN20710 | Heating Zone 3 | All Cooling Zones | Commercial | HVAC | Envelope | Insulation | Small Office <5,000 sq ft | Resistance | Attic or Roof | <= R-5 to R-19 | 4.63 | 1.15 | 4.29 | Insulation Small Office <5,000 sq ft Resistance Attic or Roof <= R-5 to R-19 |  | Existing | Small Office <5,000 sq ft |  | 0.73 | 30 | 2017-10-01 | 2019-09-30 | [12 empty] | Retrofit | BPA Qualified |  |  | BPA Qualified UES | 0 | 0 | 12.82 | Yes | -103.81 | 0
CHVEN20734 | Heating Zone 3 | All Cooling Zones | Commercial | HVAC | Envelope | Insulation | Stand-alone Retail | Resistance | Attic or Roof | <= R-5 to R-19 | 5.38 | 0.65 | 4.99 | Insulation Stand-alone Retail Resistance Attic or Roof <= R-5 to R-19 |  | Existing | Stand-Alone Retail |  | 0.73 | 30 | 2016-10-01 | 2017-09-30 | [12 empty] | Retrofit | BPA Qualified |  |  | BPA Qualified UES | 0 | 0 | 12.46 | Yes | -80.63 | 0
CHVEN20758 | Heating Zone 3 | All Cooling Zones | Commercial | HVAC | Envelope | Insulation | Strip Mall | Resistance | Attic or Roof | <= R-5 to R-19 | 5.88 | 0.65 | 5.45 | Insulation Strip Mall Resistance Attic or Roof <= R-5 to R-19 |  | Existing | Strip Mall |  | 0.73 | 30 | 2016-10-01 | 2017-09-30 | [12 empty] | Retrofit | BPA Qualified |  |  | BPA Qualified UES | 0 | 0 | 13.61 | Yes | -81.51 | 0
CHVEN20782 | Heating Zone 3 | All Cooling Zones | Commercial | HVAC | Envelope | Insulation | Warehouse | Resistance | Attic or Roof | <= R-5 to R-19 | 2.74 | 0.65 | 2.55 | Insulation Warehouse Resistance Attic or Roof <= R-5 to R-19 |  | Existing | Warehouse |  | 0.73 | 30 | 2016-10-01 | 2017-09-30 | [12 empty] | Retrofit | BPA Qualified |  |  | BPA Qualified UES | 0 | 0 | 3.69 | Yes | -16.3 | 0
CHVEN20782 | Heating Zone 3 | All Cooling Zones | Commercial | HVAC | Envelope | Insulation | Warehouse | Resistance | Attic or Roof | <= R-5 to R-19 | 2.74 | 1.15 | 2.55 | Insulation Warehouse Resistance Attic or Roof <= R-5 to R-19 |  | Existing | Warehouse |  | 0.73 | 30 | 2017-10-01 | 2019-09-30 | [12 empty] | Retrofit | BPA Qualified |  |  | BPA Qualified UES | 0 | 0 | 3.69 | Yes | -16.3 | 0
CHVEN20503 | Heating Zone 3 | All Cooling Zones | Commercial | HVAC | Envelope | Insulation | Full Service Restaurant | Heat Pump | Wall | <= R-5 to R-19 | 1.11 | 0.65 | 1.03 | Insulation Full Service Restaurant Heat Pump Wall <= R-5 to R-19 |  | Existing | Full Service Restaurant |  | 1.52 | 30 | 2016-10-01 | 2017-09-30 | [12 empty] | Retrofit | BPA Qualified |  |  | BPA Qualified UES | 0 | 0 | 1.57 | Yes | -20.96 | 0
CHVEN20659 | Heating Zone 3 | All Cooling Zones | Commercial | HVAC | Envelope | Insulation | Hospital | Heat Pump | Wall | <= R-5 to R-19 | 3.81 | 0.8 | 3.55 | Insulation Hospital Heat Pump Wall <= R-5 to R-19 |  | Existing | Hospital |  | 1.52 | 30 | 2017-10-01 | 2019-09-30 | [12 empty] | Retrofit | BPA Qualified |  |  | BPA Qualified UES | 0 | 0 | 2.27 | Yes | -1.84 | 0
CHVEN20755 | Heating Zone 3 | All Cooling Zones | Commercial | HVAC | Envelope | Insulation | Large Retail 50,000 - 100,000 sq ft | Heat Pump | Wall | <= R-5 to R-19 | 1.89 | 0.8 | 1.75 | Insulation Large Retail 50,000 - 100,000 sq ft Heat Pump Wall <= R-5 to R-19 |  | Existing | Large Retail 50,000 - 100,000 sq ft |  | 1.52 | 30 | 2017-10-01 | 2019-09-30 | [12 empty] | Retrofit | BPA Qualified |  |  | BPA Qualified UES | 0 | 0 | 2.1 | Yes | -29.38 | 0
CHVEN20683 | Heating Zone 3 | All Cooling Zones | Commercial | HVAC | Envelope | Insulation | Lodging | Heat Pump | Wall | <= R-5 to R-19 | 1.73 | 0.8 | 1.61 | Insulation Lodging Heat Pump Wall <= R-5 to R-19 |  | Existing | Lodging |  | 1.52 | 30 | 2017-10-01 | 2019-09-30 | [12 empty] | Retrofit | BPA Qualified |  |  | BPA Qualified UES | 0 | 0 | 1.36 | Yes | 13.01 | 0
CHVEN20587 | Heating Zone 3 | All Cooling Zones | Commercial | HVAC | Envelope | Insulation | Medium Office | Heat Pump | Wall | <= R-5 to R-19 | 1.24 | 0.65 | 1.15 | Insulation Medium Office Heat Pump Wall <= R-5 to R-19 |  | Existing | Medium Office |  | 1.52 | 30 | 2016-10-01 | 2017-09-30 | [12 empty] | Retrofit | BPA Qualified |  |  | BPA Qualified UES | 0 | 0 | 0.98 | No | 39.98 | 0
CHVEN20587 | Heating Zone 3 | All Cooling Zones | Commercial | HVAC | Envelope | Insulation | Medium Office 5,000 to 50,000 sq ft | Heat Pump | Wall | <= R-5 to R-19 | 1.24 | 0.8 | 1.15 | Insulation Medium Office 5,000 to 50,000 sq ft Heat Pump Wall <= R-5 to R-19 |  | Existing | Medium Office 5,000 to 50,000 sq ft |  | 1.52 | 30 | 2017-10-01 | 2019-09-30 | [12 empty] | Retrofit | BPA Qualified |  |  | BPA Qualified UES | 0 | 0 | 0.98 | No | 39.98 | 0
CHVEN20731 | Heating Zone 3 | All Cooling Zones | Commercial | HVAC | Envelope | Insulation | Medium Retail 5000 - 50,000 sq ft | Heat Pump | Wall | <= R-5 to R-19 | 1.4 | 0.8 | 1.3 | Insulation Medium Retail 5000 - 50,000 sq ft Heat Pump Wall <= R-5 to R-19 |  | Existing | Medium Retail 5000 - 50,000 sq ft |  | 1.52 | 30 | 2017-10-01 | 2019-09-30 | [12 empty] | Retrofit | BPA Qualified |  |  | BPA Qualified UES | 0 | 0 | 1.56 | Yes | -8.05 | 0
CHVEN20611 | Heating Zone 3 | All Cooling Zones | Commercial | HVAC | Envelope | Insulation | Midrise Apartment | Heat Pump | Wall | <= R-5 to R-19 | 2.81 | 0.65 | 2.61 | Insulation Midrise Apartment Heat Pump Wall <= R-5 to R-19 |  | Existing | Midrise Apartment |  | 1.52 | 30 | 2016-10-01 | 2017-09-30 | [12 empty] | Retrofit | BPA Qualified |  |  | BPA Qualified UES | 0 | 0 | 2.29 | Yes | -15.47 | 0
CHVEN20635 | Heating Zone 3 | All Cooling Zones | Commercial | HVAC | Envelope | Insulation | Other | Heat Pump | Wall | <= R-5 to R-19 | 2.79 | 0.65 | 2.59 | Insulation Other Heat Pump Wall <= R-5 to R-19 |  | Existing | Other |  | 1.52 | 30 | 2016-10-01 | 2017-09-30 | [12 empty] | Retrofit | BPA Qualified |  |  | BPA Qualified UES | 0 | 0 | 2.64 | Yes | -30.4 | 0
CHVEN20635 | Heating Zone 3 | All Cooling Zones | Commercial | HVAC | Envelope | Insulation | Other | Heat Pump | Wall | <= R-5 to R-19 | 2.79 | 0.8 | 2.59 | Insulation Other Heat Pump Wall <= R-5 to R-19 |  | Existing | Other |  | 1.52 | 30 | 2017-10-01 | 2019-09-30 | [12 empty] | Retrofit | BPA Qualified |  |  | BPA Qualified UES | 0 | 0 | 2.64 | Yes | -30.4 | 0
CHVEN20659 | Heating Zone 3 | All Cooling Zones | Commercial | HVAC | Envelope | Insulation | Outpatient Care | Heat Pump | Wall | <= R-5 to R-19 | 3.81 | 0.65 | 3.55 | Insulation Outpatient Care Heat Pump Wall <= R-5 to R-19 |  | Existing | Outpatient Care |  | 1.52 | 30 | 2016-10-01 | 2017-09-30 | [12 empty] | Retrofit | BPA Qualified |  |  | BPA Qualified UES | 0 | 0 | 2.27 | Yes | -1.84 | 0
CHVEN20503 | Heating Zone 3 | All Cooling Zones | Commercial | HVAC | Envelope | Insulation | Restaurant | Heat Pump | Wall | <= R-5 to R-19 | 1.11 | 0.8 | 1.03 | Insulation Restaurant Heat Pump Wall <= R-5 to R-19 |  | Existing | Restaurant |  | 1.52 | 30 | 2017-10-01 | 2019-09-30 | [12 empty] | Retrofit | BPA Qualified |  |  | BPA Qualified UES | 0 | 0 | 1.57 | Yes | -20.96 | 0
CHVEN20851 | Heating Zone 3 | All Cooling Zones | Commercial | HVAC | Envelope | Insulation | School K-12 | Heat Pump | Wall | <= R-5 to R-19 | 3.97 | 0.8 | 3.67 | Insulation School K-12 Heat Pump Wall <= R-5 to R-19 |  | Existing | School K-12 |  | 1.52 | 30 | 2017-10-01 | 2019-09-30 | [12 empty] | Retrofit | BPA Qualified |  |  | BPA Qualified UES | 0 | 0 | 11.53 | Yes | -186.12 | 0.04
CHVEN20683 | Heating Zone 3 | All Cooling Zones | Commercial | HVAC | Envelope | Insulation | Small Hotel | Heat Pump | Wall | <= R-5 to R-19 | 1.73 | 0.65 | 1.61 | Insulation Small Hotel Heat Pump Wall <= R-5 to R-19 |  | Existing | Small Hotel |  | 1.52 | 30 | 2016-10-01 | 2017-09-30 | [12 empty] | Retrofit | BPA Qualified |  |  | BPA Qualified UES | 0 | 0 | 1.36 | Yes | 13.01 | 0
CHVEN20707 | Heating Zone 3 | All Cooling Zones | Commercial | HVAC | Envelope | Insulation | Small Office | Heat Pump | Wall | <= R-5 to R-19 | 1.55 | 0.65 | 1.44 | Insulation Small Office Heat Pump Wall <= R-5 to R-19 |  | Existing | Small Office |  | 1.52 | 30 | 2016-10-01 | 2017-09-30 | [12 empty] | Retrofit | BPA Qualified |  |  | BPA Qualified UES | 0 | 0 | 2.07 | Yes | -41.03 | 0
CHVEN20707 | Heating Zone 3 | All Cooling Zones | Commercial | HVAC | Envelope | Insulation | Small Office <5,000 sq ft | Heat Pump | Wall | <= R-5 to R-19 | 1.55 | 0.8 | 1.44 | Insulation Small Office <5,000 sq ft Heat Pump Wall <= R-5 to R-19 |  | Existing | Small Office <5,000 sq ft |  | 1.52 | 30 | 2017-10-01 | 2019-09-30 | [12 empty] | Retrofit | BPA Qualified |  |  | BPA Qualified UES | 0 | 0 | 2.07 | Yes | -41.03 | 0
CHVEN20731 | Heating Zone 3 | All Cooling Zones | Commercial | HVAC | Envelope | Insulation | Stand-alone Retail | Heat Pump | Wall | <= R-5 to R-19 | 1.4 | 0.65 | 1.3 | Insulation Stand-alone Retail Heat Pump Wall <= R-5 to R-19 |  | Existing | Stand-Alone Retail |  | 1.52 | 30 | 2016-10-01 | 2017-09-30 | [12 empty] | Retrofit | BPA Qualified |  |  | BPA Qualified UES | 0 | 0 | 1.56 | Yes | -8.05 | 0
CHVEN20755 | Heating Zone 3 | All Cooling Zones | Commercial | HVAC | Envelope | Insulation | Strip Mall | Heat Pump | Wall | <= R-5 to R-19 | 1.89 | 0.65 | 1.75 | Insulation Strip Mall Heat Pump Wall <= R-5 to R-19 |  | Existing | Strip Mall |  | 1.52 | 30 | 2016-10-01 | 2017-09-30 | [12 empty] | Retrofit | BPA Qualified |  |  | BPA Qualified UES | 0 | 0 | 2.1 | Yes | -29.38 | 0
CHVEN20779 | Heating Zone 3 | All Cooling Zones | Commercial | HVAC | Envelope | Insulation | Warehouse | Heat Pump | Wall | <= R-5 to R-19 | 9.03 | 0.65 | 8.4 | Insulation Warehouse Heat Pump Wall <= R-5 to R-19 |  | Existing | Warehouse |  | 1.52 | 30 | 2016-10-01 | 2017-09-30 | [12 empty] | Retrofit | BPA Qualified |  |  | BPA Qualified UES | 0 | 0 | 5.83 | Yes | -23.8 | 0
CHVEN20779 | Heating Zone 3 | All Cooling Zones | Commercial | HVAC | Envelope | Insulation | Warehouse | Heat Pump | Wall | <= R-5 to R-19 | 9.03 | 0.8 | 8.4 | Insulation Warehouse Heat Pump Wall <= R-5 to R-19 |  | Existing | Warehouse |  | 1.52 | 30 | 2017-10-01 | 2019-09-30 | [12 empty] | Retrofit | BPA Qualified |  |  | BPA Qualified UES | 0 | 0 | 5.83 | Yes | -23.8 | 0
CHVEN20515 | Heating Zone 3 | All Cooling Zones | Commercial | HVAC | Envelope | Insulation | Full Service Restaurant | Resistance | Wall | <= R-5 to R-19 | 1.67 | 0.65 | 1.55 | Insulation Full Service Restaurant Resistance Wall <= R-5 to R-19 |  | Existing | Full Service Restaurant |  | 1.52 | 30 | 2016-10-01 | 2017-09-30 | [12 empty] | Retrofit | BPA Qualified |  |  | BPA Qualified UES | 0 | 0 | 2.36 | Yes | -56.08 | 0
CHVEN20671 | Heating Zone 3 | All Cooling Zones | Commercial | HVAC | Envelope | Insulation | Hospital | Resistance | Wall | <= R-5 to R-19 | 5.71 | 0.8 | 5.32 | Insulation Hospital Resistance Wall <= R-5 to R-19 |  | Existing | Hospital |  | 1.52 | 30 | 2017-10-01 | 2019-09-30 | [12 empty] | Retrofit | BPA Qualified |  |  | BPA Qualified UES | 0 | 0 | 3.4 | Yes | -11.99 | 0
CHVEN20767 | Heating Zone 3 | All Cooling Zones | Commercial | HVAC | Envelope | Insulation | Large Retail 50,000 - 100,000 sq ft | Resistance | Wall | <= R-5 to R-19 | 2.83 | 0.8 | 2.62 | Insulation Large Retail 50,000 - 100,000 sq ft Resistance Wall <= R-5 to R-19 |  | Existing | Large Retail 50,000 - 100,000 sq ft |  | 1.52 | 30 | 2017-10-01 | 2019-09-30 | [12 empty] | Retrofit | BPA Qualified |  |  | BPA Qualified UES | 0 | 0 | 3.14 | Yes | -49.85 | 0
CHVEN20695 | Heating Zone 3 | All Cooling Zones | Commercial | HVAC | Envelope | Insulation | Lodging | Resistance | Wall | <= R-5 to R-19 | 2.59 | 0.8 | 2.41 | Insulation Lodging Resistance Wall <= R-5 to R-19 |  | Existing | Lodging |  | 1.52 | 30 | 2017-10-01 | 2019-09-30 | [12 empty] | Retrofit | BPA Qualified |  |  | BPA Qualified UES | 0 | 0 | 2.03 | Yes | -9.28 | 0
CHVEN20599 | Heating Zone 3 | All Cooling Zones | Commercial | HVAC | Envelope | Insulation | Medium Office | Resistance | Wall | <= R-5 to R-19 | 1.86 | 0.65 | 1.73 | Insulation Medium Office Resistance Wall <= R-5 to R-19 |  | Existing | Medium Office |  | 1.52 | 30 | 2016-10-01 | 2017-09-30 | [12 empty] | Retrofit | BPA Qualified |  |  | BPA Qualified UES | 0 | 0 | 1.47 | Yes | 8.44 | 0
CHVEN20599 | Heating Zone 3 | All Cooling Zones | Commercial | HVAC | Envelope | Insulation | Medium Office 5,000 to 50,000 sq ft | Resistance | Wall | <= R-5 to R-19 | 1.86 | 0.8 | 1.73 | Insulation Medium Office 5,000 to 50,000 sq ft Resistance Wall <= R-5 to R-19 |  | Existing | Medium Office 5,000 to 50,000 sq ft |  | 1.52 | 30 | 2017-10-01 | 2019-09-30 | [12 empty] | Retrofit | BPA Qualified |  |  | BPA Qualified UES | 0 | 0 | 1.47 | Yes | 8.44 | 0
CHVEN20743 | Heating Zone 3 | All Cooling Zones | Commercial | HVAC | Envelope | Insulation | Medium Retail 5000 - 50,000 sq ft | Resistance | Wall | <= R-5 to R-19 | 2.1 | 0.8 | 1.95 | Insulation Medium Retail 5000 - 50,000 sq ft Resistance Wall <= R-5 to R-19 |  | Existing | Medium Retail 5000 - 50,000 sq ft |  | 1.52 | 30 | 2017-10-01 | 2019-09-30 | [12 empty] | Retrofit | BPA Qualified |  |  | BPA Qualified UES | 0 | 0 | 2.34 | Yes | -35.7 | 0
CHVEN20623 | Heating Zone 3 | All Cooling Zones | Commercial | HVAC | Envelope | Insulation | Midrise Apartment | Resistance | Wall | <= R-5 to R-19 | 4.22 | 0.65 | 3.92 | Insulation Midrise Apartment Resistance Wall <= R-5 to R-19 |  | Existing | Midrise Apartment |  | 1.52 | 30 | 2016-10-01 | 2017-09-30 | [12 empty] | Retrofit | BPA Qualified |  |  | BPA Qualified UES | 0 | 0 | 3.44 | Yes | -29.32 | 0
CHVEN20647 | Heating Zone 3 | All Cooling Zones | Commercial | HVAC | Envelope | Insulation | Other | Resistance | Wall | <= R-5 to R-19 | 4.18 | 0.65 | 3.88 | Insulation Other Resistance Wall <= R-5 to R-19 |  | Existing | Other |  | 1.52 | 30 | 2016-10-01 | 2017-09-30 | [12 empty] | Retrofit | BPA Qualified |  |  | BPA Qualified UES | 0 | 0 | 3.96 | Yes | -44.26 | 0
CHVEN20647 | Heating Zone 3 | All Cooling Zones | Commercial | HVAC | Envelope | Insulation | Other | Resistance | Wall | <= R-5 to R-19 | 4.18 | 0.8 | 3.88 | Insulation Other Resistance Wall <= R-5 to R-19 |  | Existing | Other |  | 1.52 | 30 | 2017-10-01 | 2019-09-30 | [12 empty] | Retrofit | BPA Qualified |  |  | BPA Qualified UES | 0 | 0 | 3.96 | Yes | -44.26 | 0
CHVEN20671 | Heating Zone 3 | All Cooling Zones | Commercial | HVAC | Envelope | Insulation | Outpatient Care | Resistance | Wall | <= R-5 to R-19 | 5.71 | 0.65 | 5.32 | Insulation Outpatient Care Resistance Wall <= R-5 to R-19 |  | Existing | Outpatient Care |  | 1.52 | 30 | 2016-10-01 | 2017-09-30 | [12 empty] | Retrofit | BPA Qualified |  |  | BPA Qualified UES | 0 | 0 | 3.4 | Yes | -11.99 | 0
CHVEN20515 | Heating Zone 3 | All Cooling Zones | Commercial | HVAC | Envelope | Insulation | Restaurant | Resistance | Wall | <= R-5 to R-19 | 1.67 | 0.8 | 1.55 | Insulation Restaurant Resistance Wall <= R-5 to R-19 |  | Existing | Restaurant |  | 1.52 | 30 | 2017-10-01 | 2019-09-30 | [12 empty] | Retrofit | BPA Qualified |  |  | BPA Qualified UES | 0 | 0 | 2.36 | Yes | -56.08 | 0
CHVEN20856 | Heating Zone 3 | All Cooling Zones | Commercial | HVAC | Envelope | Insulation | School K-12 | Resistance | Wall | <= R-5 to R-19 | 4.95 | 0.8 | 4.58 | Insulation School K-12 Resistance Wall <= R-5 to R-19 |  | Existing | School K-12 |  | 1.52 | 30 | 2017-10-01 | 2019-09-30 | [12 empty] | Retrofit | BPA Qualified |  |  | BPA Qualified UES | 0.01 | 0.01 | 14.38 | Yes | -190.81 | 0.05
CHVEN20695 | Heating Zone 3 | All Cooling Zones | Commercial | HVAC | Envelope | Insulation | Small Hotel | Resistance | Wall | <= R-5 to R-19 | 2.59 | 0.65 | 2.41 | Insulation Small Hotel Resistance Wall <= R-5 to R-19 |  | Existing | Small Hotel |  | 1.52 | 30 | 2016-10-01 | 2017-09-30 | [12 empty] | Retrofit | BPA Qualified |  |  | BPA Qualified UES | 0 | 0 | 2.03 | Yes | -9.28 | 0
CHVEN20719 | Heating Zone 3 | All Cooling Zones | Commercial | HVAC | Envelope | Insulation | Small Office | Resistance | Wall | <= R-5 to R-19 | 2.33 | 0.65 | 2.16 | Insulation Small Office Resistance Wall <= R-5 to R-19 |  | Existing | Small Office |  | 1.52 | 30 | 2016-10-01 | 2017-09-30 | [12 empty] | Retrofit | BPA Qualified |  |  | BPA Qualified UES | 0 | 0 | 3.1 | Yes | -65.98 | 0
CHVEN20719 | Heating Zone 3 | All Cooling Zones | Commercial | HVAC | Envelope | Insulation | Small Office <5,000 sq ft | Resistance | Wall | <= R-5 to R-19 | 2.33 | 0.8 | 2.16 | Insulation Small Office <5,000 sq ft Resistance Wall <= R-5 to R-19 |  | Existing | Small Office <5,000 sq ft |  | 1.52 | 30 | 2017-10-01 | 2019-09-30 | [12 empty] | Retrofit | BPA Qualified |  |  | BPA Qualified UES | 0 | 0 | 3.1 | Yes | -65.98 | 0
CHVEN20743 | Heating Zone 3 | All Cooling Zones | Commercial | HVAC | Envelope | Insulation | Stand-alone Retail | Resistance | Wall | <= R-5 to R-19 | 2.1 | 0.65 | 1.95 | Insulation Stand-alone Retail Resistance Wall <= R-5 to R-19 |  | Existing | Stand-Alone Retail |  | 1.52 | 30 | 2016-10-01 | 2017-09-30 | [12 empty] | Retrofit | BPA Qualified |  |  | BPA Qualified UES | 0 | 0 | 2.34 | Yes | -35.7 | 0
CHVEN20767 | Heating Zone 3 | All Cooling Zones | Commercial | HVAC | Envelope | Insulation | Strip Mall | Resistance | Wall | <= R-5 to R-19 | 2.83 | 0.65 | 2.62 | Insulation Strip Mall Resistance Wall <= R-5 to R-19 |  | Existing | Strip Mall |  | 1.52 | 30 | 2016-10-01 | 2017-09-30 | [12 empty] | Retrofit | BPA Qualified |  |  | BPA Qualified UES | 0 | 0 | 3.14 | Yes | -49.85 | 0
CHVEN20791 | Heating Zone 3 | All Cooling Zones | Commercial | HVAC | Envelope | Insulation | Warehouse | Resistance | Wall | <= R-5 to R-19 | 13.54 | 0.65 | 12.6 | Insulation Warehouse Resistance Wall <= R-5 to R-19 |  | Existing | Warehouse |  | 1.52 | 30 | 2016-10-01 | 2017-09-30 | [12 empty] | Retrofit | BPA Qualified |  |  | BPA Qualified UES | 0 | 0 | 8.75 | Yes | -28.1 | 0.01
CHVEN20791 | Heating Zone 3 | All Cooling Zones | Commercial | HVAC | Envelope | Insulation | Warehouse | Resistance | Wall | <= R-5 to R-19 | 13.54 | 0.8 | 12.6 | Insulation Warehouse Resistance Wall <= R-5 to R-19 |  | Existing | Warehouse |  | 1.52 | 30 | 2017-10-01 | 2019-09-30 | [12 empty] | Retrofit | BPA Qualified |  |  | BPA Qualified UES | 0 | 0 | 8.75 | Yes | -28.1 | 0.01
CHVEN20539 | Heating Zone 3 | All Cooling Zones | Commercial | HVAC | Envelope | Insulation | K-8 School | Heat Pump | Wall | <= R-5 to R-19 (Metal Frame) | 3.97 | 0.65 | 3.67 | Insulation K-8 School Heat Pump Wall <= R-5 to R-19 (Metal Frame) |  | Existing | K-8 School |  | 1.52 | 45 | 2016-10-01 | 2017-09-30 | [12 empty] | Retrofit | RTF Approved | 2015-05-12 | ComWeatherizationSchool_v2_2.xlsm | RTF Active UES (Deemed) | 0 | 0 | 10.8 | Yes | -130.7 | 0
CHVEN20569 | Heating Zone 3 | All Cooling Zones | Commercial | HVAC | Envelope | Insulation | K-8 School | Resistance | Wall | <= R-5 to R-19 (Metal Frame) | 4.95 | 0.6 | 4.58 | Insulation K-8 School Resistance Wall <= R-5 to R-19 (Metal Frame) |  | Existing | K-8 School |  | 1.52 | 45 | 2016-10-01 | 2017-09-30 | [12 empty] | Retrofit | RTF Approved | 2015-05-12 | ComWeatherizationSchool_v2_2.xlsm | RTF Active UES (Deemed) | 0 | 0 | 13.48 | Yes | -134.61 | 0
CHVEN20542 | Heating Zone 3 | All Cooling Zones | Commercial | HVAC | Envelope | Insulation | K-8 School | Heat Pump | Wall | <= R-5 to R-19 (Wood Frame) | 4.95 | 0.65 | 4.58 | Insulation K-8 School Heat Pump Wall <= R-5 to R-19 (Wood Frame) |  | Existing | K-8 School |  | 1.52 | 45 | 2016-10-01 | 2017-09-30 | [12 empty] | Retrofit | RTF Approved | 2015-05-12 | ComWeatherizationSchool_v2_2.xlsm | RTF Active UES (Deemed) | 0 | 0 | 13.48 | Yes | -134.61 | 0
CHVEN20572 | Heating Zone 3 | All Cooling Zones | Commercial | HVAC | Envelope | Insulation | K-8 School | Resistance | Wall | <= R-5 to R-19 (Wood Frame) | 7.93 | 0.65 | 7.34 | Insulation K-8 School Resistance Wall <= R-5 to R-19 (Wood Frame) |  | Existing | K-8 School |  | 1.52 | 45 | 2016-10-01 | 2017-09-30 | [12 empty] | Retrofit | RTF Approved | 2015-05-12 | ComWeatherizationSchool_v2_2.xlsm | RTF Active UES (Deemed) | 0.01 | 0.01 | 21.6 | Yes | -140.55 | 0
CHVEN20521 | Heating Zone 3 | All Cooling Zones | Commercial | HVAC | Envelope | Insulation | K-8 School | Heat Pump | Roof | <= R-5 to R-25 + R-11 | 6.94 | 1.85 | 6.42 | Insulation K-8 School Heat Pump Roof <= R-5 to R-25 + R-11 |  | Existing | K-8 School |  | 4.03 | 45 | 2016-10-01 | 2017-09-30 | [12 empty] | Retrofit | RTF Approved | 2015-05-12 | ComWeatherizationSchool_v2_2.xlsm | RTF Active UES (Deemed) | 0.01 | 0.01 | 7.13 | Yes | -120.53 | 0
CHVEN20551 | Heating Zone 3 | All Cooling Zones | Commercial | HVAC | Envelope | Insulation | K-8 School | Resistance | Roof | <= R-5 to R-25 + R-11 | 9.91 | 1.85 | 9.17 | Insulation K-8 School Resistance Roof <= R-5 to R-25 + R-11 |  | Existing | K-8 School |  | 4.03 | 45 | 2016-10-01 | 2017-09-30 | [12 empty] | Retrofit | RTF Approved | 2015-05-12 | ComWeatherizationSchool_v2_2.xlsm | RTF Active UES (Deemed) | 0.01 | 0.01 | 10.18 | Yes | -129.49 | 0
CHVEN20526 | Heating Zone 3 | All Cooling Zones | Commercial | HVAC | Envelope | Insulation | K-8 School | Heat Pump | Attic | <= R-5 to R-30 | 6.94 | 0.65 | 6.42 | Insulation K-8 School Heat Pump Attic <= R-5 to R-30 |  | Existing | K-8 School |  | 0.87 | 45 | 2016-10-01 | 2017-09-30 | [12 empty] | Retrofit | RTF Approved | 2015-05-12 | ComWeatherizationSchool_v2_2.xlsm | RTF Active UES (Deemed) | 0.01 | 0.01 | 33.01 | Yes | -143.96 | 0
CHVEN20556 | Heating Zone 3 | All Cooling Zones | Commercial | HVAC | Envelope | Insulation | K-8 School | Resistance | Attic | <= R-5 to R-30 | 9.91 | 0.65 | 9.17 | Insulation K-8 School Resistance Attic <= R-5 to R-30 |  | Existing | K-8 School |  | 0.87 | 45 | 2016-10-01 | 2017-09-30 | [12 empty] | Retrofit | RTF Approved | 2015-05-12 | ComWeatherizationSchool_v2_2.xlsm | RTF Active UES (Deemed) | 0.01 | 0.01 | 47.15 | Yes | -145.89 | 0
CHVEN20825 | Heating Zone 3 | All Cooling Zones | Commercial | HVAC | Envelope | Insulation | Hospital | Heat Pump | Attic or Roof | <= R-5 to R-30 | 4.68 | 1.2 | 4.36 | Insulation Hospital Heat Pump Attic or Roof <= R-5 to R-30 |  | Existing | Hospital |  | 0.87 | 30 | 2017-10-01 | 2019-09-30 | [12 empty] | Retrofit | BPA Qualified |  |  | BPA Qualified UES | 0 | 0 | 10.46 | Yes | -46.04 | 0.04
CHVEN20879 | Heating Zone 3 | All Cooling Zones | Commercial | HVAC | Envelope | Insulation | Large Retail 50,000 - 100,000 sq ft | Heat Pump | Attic or Roof | <= R-5 to R-30 | 4.08 | 1.2 | 3.78 | Insulation Large Retail 50,000 - 100,000 sq ft Heat Pump Attic or Roof <= R-5 to R-30 |  | Existing | Large Retail 50,000 - 100,000 sq ft |  | 0.87 | 30 | 2017-10-01 | 2019-09-30 | [12 empty] | Retrofit | BPA Qualified |  |  | BPA Qualified UES | 0.01 | 0.01 | 25.11 | Yes | -253.62 | 0.04
CHVEN20861 | Heating Zone 3 | All Cooling Zones | Commercial | HVAC | Envelope | Insulation | Lodging | Heat Pump | Attic or Roof | <= R-5 to R-30 | 7.57 | 1.2 | 7.03 | Insulation Lodging Heat Pump Attic or Roof <= R-5 to R-30 |  | Existing | Lodging |  | 0.87 | 30 | 2017-10-01 | 2019-09-30 | [12 empty] | Retrofit | BPA Qualified |  |  | BPA Qualified UES | 0 | 0 | 22.03 | Yes | -85.52 | 0.07
CHVEN20813 | Heating Zone 3 | All Cooling Zones | Commercial | HVAC | Envelope | Insulation | Medium Office 5,000 to 50,000 sq ft | Heat Pump | Attic or Roof | <= R-5 to R-30 | 1.4 | 1.2 | 1.3 | Insulation Medium Office 5,000 to 50,000 sq ft Heat Pump Attic or Roof <= R-5 to R-30 |  | Existing | Medium Office 5,000 to 50,000 sq ft |  | 0.87 | 30 | 2017-10-01 | 2019-09-30 | [12 empty] | Retrofit | BPA Qualified |  |  | BPA Qualified UES | 0 | 0 | 3.49 | Yes | -33.75 | 0.01
CHVEN20873 | Heating Zone 3 | All Cooling Zones | Commercial | HVAC | Envelope | Insulation | Medium Retail 5000 - 50,000 sq ft | Heat Pump | Attic or Roof | <= R-5 to R-30 | 3.72 | 1.2 | 3.45 | Insulation Medium Retail 5000 - 50,000 sq ft Heat Pump Attic or Roof <= R-5 to R-30 |  | Existing | Medium Retail 5000 - 50,000 sq ft |  | 0.87 | 30 | 2017-10-01 | 2019-09-30 | [12 empty] | Retrofit | BPA Qualified |  |  | BPA Qualified UES | 0.01 | 0.01 | 22.92 | Yes | -252.36 | 0.04
CHVEN20819 | Heating Zone 3 | All Cooling Zones | Commercial | HVAC | Envelope | Insulation | Other | Heat Pump | Attic or Roof | <= R-5 to R-30 | 4.87 | 1.2 | 4.52 | Insulation Other Heat Pump Attic or Roof <= R-5 to R-30 |  | Existing | Other |  | 0.87 | 30 | 2017-10-01 | 2019-09-30 | [12 empty] | Retrofit | BPA Qualified |  |  | BPA Qualified UES | 0 | 0 | 23.48 | Yes | -184.45 | 0.05
CHVEN20807 | Heating Zone 3 | All Cooling Zones | Commercial | HVAC | Envelope | Insulation | Restaurant | Heat Pump | Attic or Roof | <= R-5 to R-30 | 3.04 | 1.2 | 2.82 | Insulation Restaurant Heat Pump Attic or Roof <= R-5 to R-30 |  | Existing | Restaurant |  | 0.87 | 30 | 2017-10-01 | 2019-09-30 | [12 empty] | Retrofit | BPA Qualified |  |  | BPA Qualified UES | 0 | 0 | 10.52 | Yes | -104.62 | 0.03
CHVEN20848 | Heating Zone 3 | All Cooling Zones | Commercial | HVAC | Envelope | Insulation | School K-12 | Heat Pump | Attic or Roof | <= R-5 to R-30 | 7.31 | 1.2 | 6.76 | Insulation School K-12 Heat Pump Attic or Roof <= R-5 to R-30 |  | Existing | School K-12 |  | 0.87 | 30 | 2017-10-01 | 2019-09-30 | [12 empty] | Retrofit | BPA Qualified |  |  | BPA Qualified UES | 0.01 | 0.01 | 37.09 | Yes | -202.4 | 0.07
CHVEN20867 | Heating Zone 3 | All Cooling Zones | Commercial | HVAC | Envelope | Insulation | Small Office <5,000 sq ft | Heat Pump | Attic or Roof | <= R-5 to R-30 | 3.22 | 1.2 | 2.98 | Insulation Small Office <5,000 sq ft Heat Pump Attic or Roof <= R-5 to R-30 |  | Existing | Small Office <5,000 sq ft |  | 0.87 | 30 | 2017-10-01 | 2019-09-30 | [12 empty] | Retrofit | BPA Qualified |  |  | BPA Qualified UES | 0.01 | 0.01 | 22.45 | Yes | -294.15 | 0.03
CHVEN20885 | Heating Zone 3 | All Cooling Zones | Commercial | HVAC | Envelope | Insulation | Warehouse | Heat Pump | Attic or Roof | <= R-5 to R-30 | 1.89 | 1.2 | 1.76 | Insulation Warehouse Heat Pump Attic or Roof <= R-5 to R-30 |  | Existing | Warehouse |  | 0.87 | 30 | 2017-10-01 | 2019-09-30 | [12 empty] | Retrofit | BPA Qualified |  |  | BPA Qualified UES | 0 | 0 | 3.85 | Yes | -20.06 | 0.02
CHVEN20826 | Heating Zone 3 | All Cooling Zones | Commercial | HVAC | Envelope | Insulation | Hospital | Resistance | Attic or Roof | <= R-5 to R-30 | 7.01 | 1.2 | 6.53 | Insulation Hospital Resistance Attic or Roof <= R-5 to R-30 |  | Existing | Hospital |  | 0.87 | 30 | 2017-10-01 | 2019-09-30 | [12 empty] | Retrofit | BPA Qualified |  |  | BPA Qualified UES | 0 | 0 | 15.66 | Yes | -49.85 | 0.07
CHVEN20880 | Heating Zone 3 | All Cooling Zones | Commercial | HVAC | Envelope | Insulation | Large Retail 50,000 - 100,000 sq ft | Resistance | Attic or Roof | <= R-5 to R-30 | 6.12 | 1.2 | 5.67 | Insulation Large Retail 50,000 - 100,000 sq ft Resistance Attic or Roof <= R-5 to R-30 |  | Existing | Large Retail 50,000 - 100,000 sq ft |  | 0.87 | 30 | 2017-10-01 | 2019-09-30 | [12 empty] | Retrofit | BPA Qualified |  |  | BPA Qualified UES | 0.01 | 0.01 | 37.67 | Yes | -258 | 0.06
CHVEN20862 | Heating Zone 3 | All Cooling Zones | Commercial | HVAC | Envelope | Insulation | Lodging | Resistance | Attic or Roof | <= R-5 to R-30 | 11.36 | 1.2 | 10.55 | Insulation Lodging Resistance Attic or Roof <= R-5 to R-30 |  | Existing | Lodging |  | 0.87 | 30 | 2017-10-01 | 2019-09-30 | [12 empty] | Retrofit | BPA Qualified |  |  | BPA Qualified UES | 0.01 | 0.01 | 33.06 | Yes | -87.89 | 0.11
CHVEN20814 | Heating Zone 3 | All Cooling Zones | Commercial | HVAC | Envelope | Insulation | Medium Office 5,000 to 50,000 sq ft | Resistance | Attic or Roof | <= R-5 to R-30 | 2.11 | 1.2 | 1.96 | Insulation Medium Office 5,000 to 50,000 sq ft Resistance Attic or Roof <= R-5 to R-30 |  | Existing | Medium Office 5,000 to 50,000 sq ft |  | 0.87 | 30 | 2017-10-01 | 2019-09-30 | [12 empty] | Retrofit | BPA Qualified |  |  | BPA Qualified UES | 0 | 0 | 5.26 | Yes | -46.66 | 0.02
CHVEN20874 | Heating Zone 3 | All Cooling Zones | Commercial | HVAC | Envelope | Insulation | Medium Retail 5000 - 50,000 sq ft | Resistance | Attic or Roof | <= R-5 to R-30 | 5.59 | 1.2 | 5.18 | Insulation Medium Retail 5000 - 50,000 sq ft Resistance Attic or Roof <= R-5 to R-30 |  | Existing | Medium Retail 5000 - 50,000 sq ft |  | 0.87 | 30 | 2017-10-01 | 2019-09-30 | [12 empty] | Retrofit | BPA Qualified |  |  | BPA Qualified UES | 0.01 | 0.01 | 34.41 | Yes | -257.17 | 0.05
CHVEN20820 | Heating Zone 3 | All Cooling Zones | Commercial | HVAC | Envelope | Insulation | Other | Resistance | Attic or Roof | <= R-5 to R-30 | 6.43 | 1.2 | 5.96 | Insulation Other Resistance Attic or Roof <= R-5 to R-30 |  | Existing | Other |  | 0.87 | 30 | 2017-10-01 | 2019-09-30 | [12 empty] | Retrofit | BPA Qualified |  |  | BPA Qualified UES | 0.01 | 0.01 | 30.96 | Yes | -187.11 | 0.06
CHVEN20808 | Heating Zone 3 | All Cooling Zones | Commercial | HVAC | Envelope | Insulation | Restaurant | Resistance | Attic or Roof | <= R-5 to R-30 | 4.56 | 1.2 | 4.23 | Insulation Restaurant Resistance Attic or Roof <= R-5 to R-30 |  | Existing | Restaurant |  | 0.87 | 30 | 2017-10-01 | 2019-09-30 | [12 empty] | Retrofit | BPA Qualified |  |  | BPA Qualified UES | 0 | 0 | 15.77 | Yes | -110.49 | 0.04
CHVEN20853 | Heating Zone 3 | All Cooling Zones | Commercial | HVAC | Envelope | Insulation | School K-12 | Resistance | Attic or Roof | <= R-5 to R-30 | 10.28 | 1.2 | 9.51 | Insulation School K-12 Resistance Attic or Roof <= R-5 to R-30 |  | Existing | School K-12 |  | 0.87 | 30 | 2017-10-01 | 2019-09-30 | [12 empty] | Retrofit | BPA Qualified |  |  | BPA Qualified UES | 0.01 | 0.01 | 52.18 | Yes | -204.52 | 0.1
CHVEN20868 | Heating Zone 3 | All Cooling Zones | Commercial | HVAC | Envelope | Insulation | Small Office <5,000 sq ft | Resistance | Attic or Roof | <= R-5 to R-30 | 4.83 | 1.2 | 4.47 | Insulation Small Office <5,000 sq ft Resistance Attic or Roof <= R-5 to R-30 |  | Existing | Small Office <5,000 sq ft |  | 0.87 | 30 | 2017-10-01 | 2019-09-30 | [12 empty] | Retrofit | BPA Qualified |  |  | BPA Qualified UES | 0.01 | 0.01 | 33.68 | Yes | -299.71 | 0.05
CHVEN20886 | Heating Zone 3 | All Cooling Zones | Commercial | HVAC | Envelope | Insulation | Warehouse | Resistance | Attic or Roof | <= R-5 to R-30 | 2.84 | 1.2 | 2.64 | Insulation Warehouse Resistance Attic or Roof <= R-5 to R-30 |  | Existing | Warehouse |  | 0.87 | 30 | 2017-10-01 | 2019-09-30 | [12 empty] | Retrofit | BPA Qualified |  |  | BPA Qualified UES | 0 | 0 | 5.77 | Yes | -29.51 | 0.03
CHVEN20527 | Heating Zone 3 | All Cooling Zones | Commercial | HVAC | Envelope | Insulation | K-8 School | Heat Pump | Roof | <= R-5 to R-30 | 6.94 | 0.9 | 6.42 | Insulation K-8 School Heat Pump Roof <= R-5 to R-30 |  | Existing | K-8 School |  | 5.42 | 45 | 2016-10-01 | 2017-09-30 | [12 empty] | Retrofit | RTF Approved | 2015-05-12 | ComWeatherizationSchool_v2_2.xlsm | RTF Active UES (Deemed) | 0.01 | 0.01 | 5.3 | Yes | -110.23 | 0
CHVEN20557 | Heating Zone 3 | All Cooling Zones | Commercial | HVAC | Envelope | Insulation | K-8 School | Resistance | Roof | <= R-5 to R-30 | 9.91 | 0.9 | 9.17 | Insulation K-8 School Resistance Roof <= R-5 to R-30 |  | Existing | K-8 School |  | 5.42 | 45 | 2016-10-01 | 2017-09-30 | [12 empty] | Retrofit | RTF Approved | 2015-05-12 | ComWeatherizationSchool_v2_2.xlsm | RTF Active UES (Deemed) | 0.01 | 0.01 | 7.57 | Yes | -122.28 | 0
CHVEN20530 | Heating Zone 3 | All Cooling Zones | Commercial | HVAC | Envelope | Insulation | K-8 School | Heat Pump | Attic | <= R-5 to R-49 | 7.93 | 0.8 | 7.34 | Insulation K-8 School Heat Pump Attic <= R-5 to R-49 |  | Existing | K-8 School |  | 1.11 | 45 | 2016-10-01 | 2017-09-30 | [12 empty] | Retrofit | RTF Approved | 2015-05-12 | ComWeatherizationSchool_v2_2.xlsm | RTF Active UES (Deemed) | 0.01 | 0.01 | 29.58 | Yes | -143.21 | 0
CHVEN20560 | Heating Zone 3 | All Cooling Zones | Commercial | HVAC | Envelope | Insulation | K-8 School | Resistance | Attic | <= R-5 to R-49 | 10.9 | 0.8 | 10.09 | Insulation K-8 School Resistance Attic <= R-5 to R-49 |  | Existing | K-8 School |  | 1.11 | 45 | 2016-10-01 | 2017-09-30 | [12 empty] | Retrofit | RTF Approved | 2015-05-12 | ComWeatherizationSchool_v2_2.xlsm | RTF Active UES (Deemed) | 0.01 | 0.01 | 40.66 | Yes | -145.17 | 0.01
CHVEN20497 | Heating Zone 3 | All Cooling Zones | Commercial | HVAC | Envelope | Insulation | Full Service Restaurant | Heat Pump | Attic or Roof | <= R-5 to R-49 | 3.37 | 0.8 | 3.12 | Insulation Full Service Restaurant Heat Pump Attic or Roof <= R-5 to R-49 |  | Existing | Full Service Restaurant |  | 1.11 | 30 | 2016-10-01 | 2017-09-30 | [12 empty] | Retrofit | BPA Qualified |  |  | BPA Qualified UES | 0 | 0 | 6.5 | Yes | -100.41 | 0
CHVEN20653 | Heating Zone 3 | All Cooling Zones | Commercial | HVAC | Envelope | Insulation | Hospital | Heat Pump | Attic or Roof | <= R-5 to R-49 | 4.95 | 1.25 | 4.61 | Insulation Hospital Heat Pump Attic or Roof <= R-5 to R-49 |  | Existing | Hospital |  | 1.11 | 30 | 2017-10-01 | 2019-09-30 | [12 empty] | Retrofit | BPA Qualified |  |  | BPA Qualified UES | 0 | 0 | 4.03 | Yes | -15.19 | 0
CHVEN20749 | Heating Zone 3 | All Cooling Zones | Commercial | HVAC | Envelope | Insulation | Large Retail 50,000 - 100,000 sq ft | Heat Pump | Attic or Roof | <= R-5 to R-49 | 4.35 | 1.25 | 4.03 | Insulation Large Retail 50,000 - 100,000 sq ft Heat Pump Attic or Roof <= R-5 to R-49 |  | Existing | Large Retail 50,000 - 100,000 sq ft |  | 1.11 | 30 | 2017-10-01 | 2019-09-30 | [12 empty] | Retrofit | BPA Qualified |  |  | BPA Qualified UES | 0 | 0 | 6.62 | Yes | -71.47 | 0
CHVEN20677 | Heating Zone 3 | All Cooling Zones | Commercial | HVAC | Envelope | Insulation | Lodging | Heat Pump | Attic or Roof | <= R-5 to R-49 | 7.93 | 1.25 | 7.37 | Insulation Lodging Heat Pump Attic or Roof <= R-5 to R-49 |  | Existing | Lodging |  | 1.11 | 30 | 2017-10-01 | 2019-09-30 | [12 empty] | Retrofit | BPA Qualified |  |  | BPA Qualified UES | 0 | 0 | 8.52 | Yes | -43.43 | 0
CHVEN20581 | Heating Zone 3 | All Cooling Zones | Commercial | HVAC | Envelope | Insulation | Medium Office | Heat Pump | Attic or Roof | <= R-5 to R-49 | 1.56 | 0.8 | 1.45 | Insulation Medium Office Heat Pump Attic or Roof <= R-5 to R-49 |  | Existing | Medium Office |  | 1.11 | 30 | 2016-10-01 | 2017-09-30 | [12 empty] | Retrofit | BPA Qualified |  |  | BPA Qualified UES | 0 | 0 | 1.69 | Yes | 0.39 | 0
CHVEN20581 | Heating Zone 3 | All Cooling Zones | Commercial | HVAC | Envelope | Insulation | Medium Office 5,000 to 50,000 sq ft | Heat Pump | Attic or Roof | <= R-5 to R-49 | 1.56 | 1.25 | 1.45 | Insulation Medium Office 5,000 to 50,000 sq ft Heat Pump Attic or Roof <= R-5 to R-49 |  | Existing | Medium Office 5,000 to 50,000 sq ft |  | 1.11 | 30 | 2017-10-01 | 2019-09-30 | [12 empty] | Retrofit | BPA Qualified |  |  | BPA Qualified UES | 0 | 0 | 1.69 | Yes | 0.39 | 0
CHVEN20725 | Heating Zone 3 | All Cooling Zones | Commercial | HVAC | Envelope | Insulation | Medium Retail 5000 - 50,000 sq ft | Heat Pump | Attic or Roof | <= R-5 to R-49 | 3.97 | 1.25 | 3.68 | Insulation Medium Retail 5000 - 50,000 sq ft Heat Pump Attic or Roof <= R-5 to R-49 |  | Existing | Medium Retail 5000 - 50,000 sq ft |  | 1.11 | 30 | 2017-10-01 | 2019-09-30 | [12 empty] | Retrofit | BPA Qualified |  |  | BPA Qualified UES | 0 | 0 | 6.05 | Yes | -69.61 | 0
CHVEN20605 | Heating Zone 3 | All Cooling Zones | Commercial | HVAC | Envelope | Insulation | Midrise Apartment | Heat Pump | Attic or Roof | <= R-5 to R-49 | 6.93 | 0.8 | 6.44 | Insulation Midrise Apartment Heat Pump Attic or Roof <= R-5 to R-49 |  | Existing | Midrise Apartment |  | 1.11 | 30 | 2016-10-01 | 2017-09-30 | [12 empty] | Retrofit | BPA Qualified |  |  | BPA Qualified UES | 0 | 0 | 7.73 | Yes | -44.63 | 0
CHVEN20629 | Heating Zone 3 | All Cooling Zones | Commercial | HVAC | Envelope | Insulation | Other | Heat Pump | Attic or Roof | <= R-5 to R-49 | 4.56 | 0.8 | 4.23 | Insulation Other Heat Pump Attic or Roof <= R-5 to R-49 |  | Existing | Other |  | 1.11 | 30 | 2016-10-01 | 2017-09-30 | [12 empty] | Retrofit | BPA Qualified |  |  | BPA Qualified UES | 0 | 0 | 5.91 | Yes | -53.44 | 0
CHVEN20629 | Heating Zone 3 | All Cooling Zones | Commercial | HVAC | Envelope | Insulation | Other | Heat Pump | Attic or Roof | <= R-5 to R-49 | 4.56 | 1.25 | 4.23 | Insulation Other Heat Pump Attic or Roof <= R-5 to R-49 |  | Existing | Other |  | 1.11 | 30 | 2017-10-01 | 2019-09-30 | [12 empty] | Retrofit | BPA Qualified |  |  | BPA Qualified UES | 0 | 0 | 5.91 | Yes | -53.44 | 0
CHVEN20653 | Heating Zone 3 | All Cooling Zones | Commercial | HVAC | Envelope | Insulation | Outpatient Care | Heat Pump | Attic or Roof | <= R-5 to R-49 | 4.95 | 0.8 | 4.61 | Insulation Outpatient Care Heat Pump Attic or Roof <= R-5 to R-49 |  | Existing | Outpatient Care |  | 1.11 | 30 | 2016-10-01 | 2017-09-30 | [12 empty] | Retrofit | BPA Qualified |  |  | BPA Qualified UES | 0 | 0 | 4.03 | Yes | -15.19 | 0
CHVEN20497 | Heating Zone 3 | All Cooling Zones | Commercial | HVAC | Envelope | Insulation | Restaurant | Heat Pump | Attic or Roof | <= R-5 to R-49 | 3.37 | 1.25 | 3.12 | Insulation Restaurant Heat Pump Attic or Roof <= R-5 to R-49 |  | Existing | Restaurant |  | 1.11 | 30 | 2017-10-01 | 2019-09-30 | [12 empty] | Retrofit | BPA Qualified |  |  | BPA Qualified UES | 0 | 0 | 6.5 | Yes | -100.41 | 0
CHVEN20849 | Heating Zone 3 | All Cooling Zones | Commercial | HVAC | Envelope | Insulation | School K-12 | Heat Pump | Attic or Roof | <= R-5 to R-49 | 7.93 | 1.25 | 7.34 | Insulation School K-12 Heat Pump Attic or Roof <= R-5 to R-49 |  | Existing | School K-12 |  | 1.11 | 30 | 2017-10-01 | 2019-09-30 | [12 empty] | Retrofit | BPA Qualified |  |  | BPA Qualified UES | 0.01 | 0.01 | 31.57 | Yes | -201.12 | 0.08
CHVEN20677 | Heating Zone 3 | All Cooling Zones | Commercial | HVAC | Envelope | Insulation | Small Hotel | Heat Pump | Attic or Roof | <= R-5 to R-49 | 7.93 | 0.8 | 7.37 | Insulation Small Hotel Heat Pump Attic or Roof <= R-5 to R-49 |  | Existing | Small Hotel |  | 1.11 | 30 | 2016-10-01 | 2017-09-30 | [12 empty] | Retrofit | BPA Qualified |  |  | BPA Qualified UES | 0 | 0 | 8.52 | Yes | -43.43 | 0
CHVEN20701 | Heating Zone 3 | All Cooling Zones | Commercial | HVAC | Envelope | Insulation | Small Office | Heat Pump | Attic or Roof | <= R-5 to R-49 | 3.44 | 0.8 | 3.19 | Insulation Small Office Heat Pump Attic or Roof <= R-5 to R-49 |  | Existing | Small Office |  | 1.11 | 30 | 2016-10-01 | 2017-09-30 | [12 empty] | Retrofit | BPA Qualified |  |  | BPA Qualified UES | 0 | 0 | 6.27 | Yes | -91.2 | 0
CHVEN20701 | Heating Zone 3 | All Cooling Zones | Commercial | HVAC | Envelope | Insulation | Small Office <5,000 sq ft | Heat Pump | Attic or Roof | <= R-5 to R-49 | 3.44 | 1.25 | 3.19 | Insulation Small Office <5,000 sq ft Heat Pump Attic or Roof <= R-5 to R-49 |  | Existing | Small Office <5,000 sq ft |  | 1.11 | 30 | 2017-10-01 | 2019-09-30 | [12 empty] | Retrofit | BPA Qualified |  |  | BPA Qualified UES | 0 | 0 | 6.27 | Yes | -91.2 | 0
CHVEN20725 | Heating Zone 3 | All Cooling Zones | Commercial | HVAC | Envelope | Insulation | Stand-alone Retail | Heat Pump | Attic or Roof | <= R-5 to R-49 | 3.97 | 0.8 | 3.68 | Insulation Stand-alone Retail Heat Pump Attic or Roof <= R-5 to R-49 |  | Existing | Stand-Alone Retail |  | 1.11 | 30 | 2016-10-01 | 2017-09-30 | [12 empty] | Retrofit | BPA Qualified |  |  | BPA Qualified UES | 0 | 0 | 6.05 | Yes | -69.61 | 0
CHVEN20749 | Heating Zone 3 | All Cooling Zones | Commercial | HVAC | Envelope | Insulation | Strip Mall | Heat Pump | Attic or Roof | <= R-5 to R-49 | 4.35 | 0.8 | 4.03 | Insulation Strip Mall Heat Pump Attic or Roof <= R-5 to R-49 |  | Existing | Strip Mall |  | 1.11 | 30 | 2016-10-01 | 2017-09-30 | [12 empty] | Retrofit | BPA Qualified |  |  | BPA Qualified UES | 0 | 0 | 6.62 | Yes | -71.47 | 0
CHVEN20773 | Heating Zone 3 | All Cooling Zones | Commercial | HVAC | Envelope | Insulation | Warehouse | Heat Pump | Attic or Roof | <= R-5 to R-49 | 2.01 | 0.8 | 1.87 | Insulation Warehouse Heat Pump Attic or Roof <= R-5 to R-49 |  | Existing | Warehouse |  | 1.11 | 30 | 2016-10-01 | 2017-09-30 | [12 empty] | Retrofit | BPA Qualified |  |  | BPA Qualified UES | 0 | 0 | 1.78 | Yes | 5.59 | 0
CHVEN20773 | Heating Zone 3 | All Cooling Zones | Commercial | HVAC | Envelope | Insulation | Warehouse | Heat Pump | Attic or Roof | <= R-5 to R-49 | 2.01 | 1.25 | 1.87 | Insulation Warehouse Heat Pump Attic or Roof <= R-5 to R-49 |  | Existing | Warehouse |  | 1.11 | 30 | 2017-10-01 | 2019-09-30 | [12 empty] | Retrofit | BPA Qualified |  |  | BPA Qualified UES | 0 | 0 | 1.78 | Yes | 5.59 | 0
CHVEN20509 | Heating Zone 3 | All Cooling Zones | Commercial | HVAC | Envelope | Insulation | Full Service Restaurant | Resistance | Attic or Roof | <= R-5 to R-49 | 5.05 | 0.8 | 4.68 | Insulation Full Service Restaurant Resistance Attic or Roof <= R-5 to R-49 |  | Existing | Full Service Restaurant |  | 1.11 | 30 | 2016-10-01 | 2017-09-30 | [12 empty] | Retrofit | BPA Qualified |  |  | BPA Qualified UES | 0 | 0 | 9.76 | Yes | -108.82 | 0
CHVEN20665 | Heating Zone 3 | All Cooling Zones | Commercial | HVAC | Envelope | Insulation | Hospital | Resistance | Attic or Roof | <= R-5 to R-49 | 7.42 | 1.25 | 6.91 | Insulation Hospital Resistance Attic or Roof <= R-5 to R-49 |  | Existing | Hospital |  | 1.11 | 30 | 2017-10-01 | 2019-09-30 | [12 empty] | Retrofit | BPA Qualified |  |  | BPA Qualified UES | 0 | 0 | 6.04 | Yes | -20.9 | 0
CHVEN20761 | Heating Zone 3 | All Cooling Zones | Commercial | HVAC | Envelope | Insulation | Large Retail 50,000 - 100,000 sq ft | Resistance | Attic or Roof | <= R-5 to R-49 | 6.53 | 1.25 | 6.05 | Insulation Large Retail 50,000 - 100,000 sq ft Resistance Attic or Roof <= R-5 to R-49 |  | Existing | Large Retail 50,000 - 100,000 sq ft |  | 1.11 | 30 | 2017-10-01 | 2019-09-30 | [12 empty] | Retrofit | BPA Qualified |  |  | BPA Qualified UES | 0 | 0 | 9.94 | Yes | -77.99 | 0
CHVEN20689 | Heating Zone 3 | All Cooling Zones | Commercial | HVAC | Envelope | Insulation | Lodging | Resistance | Attic or Roof | <= R-5 to R-49 | 11.91 | 1.25 | 11.06 | Insulation Lodging Resistance Attic or Roof <= R-5 to R-49 |  | Existing | Lodging |  | 1.11 | 30 | 2017-10-01 | 2019-09-30 | [12 empty] | Retrofit | BPA Qualified |  |  | BPA Qualified UES | 0 | 0 | 12.79 | Yes | -47 | 0.01
CHVEN20593 | Heating Zone 3 | All Cooling Zones | Commercial | HVAC | Envelope | Insulation | Medium Office | Resistance | Attic or Roof | <= R-5 to R-49 | 2.33 | 0.8 | 2.17 | Insulation Medium Office Resistance Attic or Roof <= R-5 to R-49 |  | Existing | Medium Office |  | 1.11 | 30 | 2016-10-01 | 2017-09-30 | [12 empty] | Retrofit | BPA Qualified |  |  | BPA Qualified UES | 0 | 0 | 2.53 | Yes | -17.69 | 0
CHVEN20593 | Heating Zone 3 | All Cooling Zones | Commercial | HVAC | Envelope | Insulation | Medium Office 5,000 to 50,000 sq ft | Resistance | Attic or Roof | <= R-5 to R-49 | 2.33 | 1.25 | 2.17 | Insulation Medium Office 5,000 to 50,000 sq ft Resistance Attic or Roof <= R-5 to R-49 |  | Existing | Medium Office 5,000 to 50,000 sq ft |  | 1.11 | 30 | 2017-10-01 | 2019-09-30 | [12 empty] | Retrofit | BPA Qualified |  |  | BPA Qualified UES | 0 | 0 | 2.53 | Yes | -17.69 | 0
CHVEN20737 | Heating Zone 3 | All Cooling Zones | Commercial | HVAC | Envelope | Insulation | Medium Retail 5000 - 50,000 sq ft | Resistance | Attic or Roof | <= R-5 to R-49 | 5.96 | 1.25 | 5.52 | Insulation Medium Retail 5000 - 50,000 sq ft Resistance Attic or Roof <= R-5 to R-49 |  | Existing | Medium Retail 5000 - 50,000 sq ft |  | 1.11 | 30 | 2017-10-01 | 2019-09-30 | [12 empty] | Retrofit | BPA Qualified |  |  | BPA Qualified UES | 0 | 0 | 9.07 | Yes | -76.74 | 0
CHVEN20617 | Heating Zone 3 | All Cooling Zones | Commercial | HVAC | Envelope | Insulation | Midrise Apartment | Resistance | Attic or Roof | <= R-5 to R-49 | 10.4 | 0.8 | 9.66 | Insulation Midrise Apartment Resistance Attic or Roof <= R-5 to R-49 |  | Existing | Midrise Apartment |  | 1.11 | 30 | 2016-10-01 | 2017-09-30 | [12 empty] | Retrofit | BPA Qualified |  |  | BPA Qualified UES | 0 | 0 | 11.6 | Yes | -48.72 | 0
CHVEN20641 | Heating Zone 3 | All Cooling Zones | Commercial | HVAC | Envelope | Insulation | Other | Resistance | Attic or Roof | <= R-5 to R-49 | 6.85 | 0.8 | 6.35 | Insulation Other Resistance Attic or Roof <= R-5 to R-49 |  | Existing | Other |  | 1.11 | 30 | 2016-10-01 | 2017-09-30 | [12 empty] | Retrofit | BPA Qualified |  |  | BPA Qualified UES | 0 | 0 | 8.87 | Yes | -59.67 | 0
CHVEN20641 | Heating Zone 3 | All Cooling Zones | Commercial | HVAC | Envelope | Insulation | Other | Resistance | Attic or Roof | <= R-5 to R-49 | 6.85 | 1.25 | 6.35 | Insulation Other Resistance Attic or Roof <= R-5 to R-49 |  | Existing | Other |  | 1.11 | 30 | 2017-10-01 | 2019-09-30 | [12 empty] | Retrofit | BPA Qualified |  |  | BPA Qualified UES | 0 | 0 | 8.87 | Yes | -59.67 | 0
CHVEN20665 | Heating Zone 3 | All Cooling Zones | Commercial | HVAC | Envelope | Insulation | Outpatient Care | Resistance | Attic or Roof | <= R-5 to R-49 | 7.42 | 0.8 | 6.91 | Insulation Outpatient Care Resistance Attic or Roof <= R-5 to R-49 |  | Existing | Outpatient Care |  | 1.11 | 30 | 2016-10-01 | 2017-09-30 | [12 empty] | Retrofit | BPA Qualified |  |  | BPA Qualified UES | 0 | 0 | 6.04 | Yes | -20.9 | 0
CHVEN20509 | Heating Zone 3 | All Cooling Zones | Commercial | HVAC | Envelope | Insulation | Restaurant | Resistance | Attic or Roof | <= R-5 to R-49 | 5.05 | 1.25 | 4.68 | Insulation Restaurant Resistance Attic or Roof <= R-5 to R-49 |  | Existing | Restaurant |  | 1.11 | 30 | 2017-10-01 | 2019-09-30 | [12 empty] | Retrofit | BPA Qualified |  |  | BPA Qualified UES | 0 | 0 | 9.76 | Yes | -108.82 | 0
CHVEN20854 | Heating Zone 3 | All Cooling Zones | Commercial | HVAC | Envelope | Insulation | School K-12 | Resistance | Attic or Roof | <= R-5 to R-49 | 10.9 | 1.25 | 10.09 | Insulation School K-12 Resistance Attic or Roof <= R-5 to R-49 |  | Existing | School K-12 |  | 1.11 | 30 | 2017-10-01 | 2019-09-30 | [12 empty] | Retrofit | BPA Qualified |  |  | BPA Qualified UES | 0.01 | 0.01 | 43.39 | Yes | -203.47 | 0.1
CHVEN20689 | Heating Zone 3 | All Cooling Zones | Commercial | HVAC | Envelope | Insulation | Small Hotel | Resistance | Attic or Roof | <= R-5 to R-49 | 11.91 | 0.8 | 11.06 | Insulation Small Hotel Resistance Attic or Roof <= R-5 to R-49 |  | Existing | Small Hotel |  | 1.11 | 30 | 2016-10-01 | 2017-09-30 | [12 empty] | Retrofit | BPA Qualified |  |  | BPA Qualified UES | 0 | 0 | 12.79 | Yes | -47 | 0.01
CHVEN20713 | Heating Zone 3 | All Cooling Zones | Commercial | HVAC | Envelope | Insulation | Small Office | Resistance | Attic or Roof | <= R-5 to R-49 | 5.16 | 0.8 | 4.78 | Insulation Small Office Resistance Attic or Roof <= R-5 to R-49 |  | Existing | Small Office |  | 1.11 | 30 | 2016-10-01 | 2017-09-30 | [12 empty] | Retrofit | BPA Qualified |  |  | BPA Qualified UES | 0 | 0 | 9.4 | Yes | -99.41 | 0
CHVEN20713 | Heating Zone 3 | All Cooling Zones | Commercial | HVAC | Envelope | Insulation | Small Office <5,000 sq ft | Resistance | Attic or Roof | <= R-5 to R-49 | 5.16 | 1.25 | 4.78 | Insulation Small Office <5,000 sq ft Resistance Attic or Roof <= R-5 to R-49 |  | Existing | Small Office <5,000 sq ft |  | 1.11 | 30 | 2017-10-01 | 2019-09-30 | [12 empty] | Retrofit | BPA Qualified |  |  | BPA Qualified UES | 0 | 0 | 9.4 | Yes | -99.41 | 0
CHVEN20737 | Heating Zone 3 | All Cooling Zones | Commercial | HVAC | Envelope | Insulation | Stand-alone Retail | Resistance | Attic or Roof | <= R-5 to R-49 | 5.96 | 0.8 | 5.52 | Insulation Stand-alone Retail Resistance Attic or Roof <= R-5 to R-49 |  | Existing | Stand-Alone Retail |  | 1.11 | 30 | 2016-10-01 | 2017-09-30 | [12 empty] | Retrofit | BPA Qualified |  |  | BPA Qualified UES | 0 | 0 | 9.07 | Yes | -76.74 | 0
CHVEN20761 | Heating Zone 3 | All Cooling Zones | Commercial | HVAC | Envelope | Insulation | Strip Mall | Resistance | Attic or Roof | <= R-5 to R-49 | 6.53 | 0.8 | 6.05 | Insulation Strip Mall Resistance Attic or Roof <= R-5 to R-49 |  | Existing | Strip Mall |  | 1.11 | 30 | 2016-10-01 | 2017-09-30 | [12 empty] | Retrofit | BPA Qualified |  |  | BPA Qualified UES | 0 | 0 | 9.94 | Yes | -77.99 | 0
CHVEN20785 | Heating Zone 3 | All Cooling Zones | Commercial | HVAC | Envelope | Insulation | Warehouse | Resistance | Attic or Roof | <= R-5 to R-49 | 3.01 | 0.8 | 2.8 | Insulation Warehouse Resistance Attic or Roof <= R-5 to R-49 |  | Existing | Warehouse |  | 1.11 | 30 | 2016-10-01 | 2017-09-30 | [12 empty] | Retrofit | BPA Qualified |  |  | BPA Qualified UES | 0 | 0 | 2.66 | Yes | -8.46 | 0
CHVEN20785 | Heating Zone 3 | All Cooling Zones | Commercial | HVAC | Envelope | Insulation | Warehouse | Resistance | Attic or Roof | <= R-5 to R-49 | 3.01 | 1.25 | 2.8 | Insulation Warehouse Resistance Attic or Roof <= R-5 to R-49 |  | Existing | Warehouse |  | 1.11 | 30 | 2017-10-01 | 2019-09-30 | [12 empty] | Retrofit | BPA Qualified |  |  | BPA Qualified UES | 0 | 0 | 2.66 | Yes | -8.46 | 0
CHVEN20545 | Heating Zone 3 | All Cooling Zones | Commercial | HVAC | Envelope | Insulation | K-8 School | Heat Pump | Wall | <= R-5 to R-9.5 | 3.97 | 0.4 | 3.67 | Insulation K-8 School Heat Pump Wall <= R-5 to R-9.5 |  | Existing | K-8 School |  | 5.72 | 45 | 2016-10-01 | 2017-09-30 | [12 empty] | Retrofit | RTF Approved | 2015-05-12 | ComWeatherizationSchool_v2_2.xlsm | RTF Active UES (Deemed) | 0 | 0 | 2.87 | Yes | -76.22 | 0
CHVEN20575 | Heating Zone 3 | All Cooling Zones | Commercial | HVAC | Envelope | Insulation | K-8 School | Resistance | Wall | <= R-5 to R-9.5 | 5.94 | 0.4 | 5.5 | Insulation K-8 School Resistance Wall <= R-5 to R-9.5 |  | Existing | K-8 School |  | 5.72 | 45 | 2016-10-01 | 2017-09-30 | [12 empty] | Retrofit | RTF Approved | 2015-05-12 | ComWeatherizationSchool_v2_2.xlsm | RTF Active UES (Deemed) | 0 | 0 | 4.3 | Yes | -100.91 | 0
LHVEN12058 | Heating Zone 3 | All Cooling Zones | Residential | HVAC | Envelope | Air Sealing | Existing Single Family | Prescriptive Air Sealing | Attic | Any Electric Heat | 0.24 | 0.08 | 0.22 | Air Sealing Existing Single Family Prescriptive Air Sealing Attic Any Electric Heat | Low Income | Existing | Single Family |  | 0.2 | 45 | 2015-10-01 | 2016-09-30 | per Square foot |  |  | Electric Heat | Attic | Prescriptive Air Sealing | [6 empty] | Retrofit | BPA Qualified |  |  | BPA Qualified UES | 0 | 0 | 3.1 | Yes | -29.5 | 0
RHVEN12052 | Heating Zone 3 | All Cooling Zones | Residential | HVAC | Envelope | Air Sealing | Existing Single Family | Prescriptive Air Sealing | Attic | Any Electric Heat | 0.24 | 0.08 | 0.22 | Air Sealing Existing Single Family Prescriptive Air Sealing Attic Any Electric Heat |  | Existing | Single Family |  | 0.2 | 45 | 2015-10-01 | 2016-09-30 | per Square foot |  |  | Electric Heat | Attic | Prescriptive Air Sealing | [6 empty] | Retrofit | BPA Qualified |  |  | BPA Qualified UES | 0 | 0 | 3.1 | Yes | -29.5 | 0
LHVEN12059 | Heating Zone 3 | All Cooling Zones | Residential | HVAC | Envelope | Air Sealing | Existing Single Family | Prescriptive Air Sealing | Crawlspace | Any Electric Heat | 0.24 | 0.08 | 0.22 | Air Sealing Existing Single Family Prescriptive Air Sealing Crawlspace Any Electric Heat | Low Income | Existing | Single Family |  | 0.2 | 45 | 2015-10-01 | 2016-09-30 | per Square foot |  |  | Electric Heat | Crawlspace | Prescriptive Air Sealing | [6 empty] | Retrofit | BPA Qualified |  |  | BPA Qualified UES | 0 | 0 | 3.1 | Yes | -29.5 | 0
RHVEN12053 | Heating Zone 3 | All Cooling Zones | Residential | HVAC | Envelope | Air Sealing | Existing Single Family | Prescriptive Air Sealing | Crawlspace | Any Electric Heat | 0.24 | 0.08 | 0.22 | Air Sealing Existing Single Family Prescriptive Air Sealing Crawlspace Any Electric Heat |  | Existing | Single Family |  | 0.2 | 45 | 2015-10-01 | 2016-09-30 | per Square foot |  |  | Electric Heat | Crawlspace | Prescriptive Air Sealing | [6 empty] | Retrofit | BPA Qualified |  |  | BPA Qualified UES | 0 | 0 | 3.1 | Yes | -29.5 | 0
RHVEN11923 | Heating Zone 3 | All Cooling Zones | Residential | HVAC | Envelope | Windows | Manufactured Home - Existing | Prime Windows and Patio Doors | Double Pane Base to 0.22 Window | Any Electric Heat | 18.43 | 8 | 17.14 | Windows Manufactured Home - Existing Prime Windows and Patio Doors Double Pane Base to 0.22 Window Any Electric Heat |  | Existing | Manufactured Home |  | 21.97 | 25 | 2019-10-01 | 2022-03-31 | per Square feet of window replaced | U-Factor .22 |  | Any Electric Heat | Window | Window u-factor .22 or better; Patio door u-factor .30 or better | [6 empty] | Retrofit | RTF Approved | 2016-01-21 | ResMHWeatherization_v4_2 | RTF Active UES (Deemed) | 0.01 | 0.01 | 2.2 | Yes | -38 | 0.01
LHVEN11921 | Heating Zone 3 | All Cooling Zones | Residential | HVAC | Envelope | Windows | Manufactured Home - Existing - Low Income | Prime Windows and Patio Doors | Double Pane Base to 0.22 Window | Any Electric Heat | 18.43 | 20 | 17.14 | Windows Manufactured Home - Existing - Low Income Prime Windows and Patio Doors Double Pane Base to 0.22 Window Any Electric Heat | Low Income | Existing | Manufactured Home |  | 21.97 | 25 | 2016-10-01 | 2022-03-31 | per Square feet of window replaced | U-Factor .22 |  | Any Electric Heat | Window | Window u-factor .22 or better; Patio door u-factor .30 or better | [6 empty] | Retrofit | RTF Approved | 2016-01-21 | ResMHWeatherization_v4_2 | RTF Active UES (Deemed) | 0.01 | 0.01 | 2.2 | Yes | -38 | 0.01
RHVEN12831 | Heating Zone 3 | All Cooling Zones | Residential | HVAC | Envelope | Windows | Multifamily - Existing - Low Rise | Prime Windows and Patio Doors | Double Pane Base to 0.22 Window | Any Electric Heat | 26.94 | 16 | 24.99 | Windows Multifamily - Existing - Low Rise Prime Windows and Patio Doors Double Pane Base to 0.22 Window Any Electric Heat |  | Existing | Multifamily Low Rise |  | 19.87 | 45 | 2019-10-01 | 2022-03-31 | per Square feet of window replaced | U-Factor .22 |  | Any Electric Heat | Window | Window u-factor .22 or better; Patio door u-factor .30 or better | [6 empty] | Retrofit | RTF Approved | 2017-03-28 | ResMFWeatherization_v3_4.xlsm | RTF Active UES (Deemed) | 0.01 | 0.01 | 2.98 | Yes | -29.77 | 0.01
LHVEN12837 | Heating Zone 3 | All Cooling Zones | Residential | HVAC | Envelope | Windows | Multifamily - Existing - Low Rise - Low Income | Prime Windows and Patio Doors | Double Pane Base to 0.22 Window | Any Electric Heat | 26.94 | 20 | 24.99 | Windows Multifamily - Existing - Low Rise - Low Income Prime Windows and Patio Doors Double Pane Base to 0.22 Window Any Electric Heat | Low Income | Existing | Multifamily Low Rise |  | 19.87 | 45 | 2019-10-01 | 2022-03-31 | per Square feet of window replaced | U-Factor .22 |  | Any Electric Heat | Window | Window u-factor .22 or better; Patio door u-factor .30 or better | [6 empty] | Retrofit | RTF Approved | 2017-03-28 | ResMFWeatherization_v3_4.xlsm | RTF Active UES (Deemed) | 0.01 | 0.01 | 2.98 | Yes | -29.77 | 0.01
RHVEN12423 | Heating Zone 3 | All Cooling Zones | Residential | HVAC | Envelope | Windows | Single Family - Existing | Prime Windows and Patio Doors | Double Pane Base to 0.22 Window | Any Electric Heat | 7.84 | 8 | 7.27 | Windows Single Family - Existing Prime Windows and Patio Doors Double Pane Base to 0.22 Window Any Electric Heat |  | Existing | Single Family |  | 21.8 | 45 | 2019-10-01 | 2022-03-31 | per Square feet of window replaced | U-Factor .22 |  | Any Electric Heat | Window | Window u-factor .22 or better; Patio door u-factor .30 or better | [6 empty] | Retrofit | BPA Qualified |  |  | BPA Qualified UES | 0 | 0 | 1 | Yes | 61.3 | 0
LHVEN12480 | Heating Zone 3 | All Cooling Zones | Residential | HVAC | Envelope | Windows | Single Family - Existing - Low Income | Prime Windows and Patio Doors | Double Pane Base to 0.22 Window | Any Electric Heat | 7.84 | 20 | 7.27 | Windows Single Family - Existing - Low Income Prime Windows and Patio Doors Double Pane Base to 0.22 Window Any Electric Heat | Low Income | Existing | Single Family |  | 21.8 | 45 | 2016-10-01 | 2022-03-31 | per Square feet of window replaced | U-Factor .22 |  | Any Electric Heat | Window | Window u-factor .22 or better; Patio door u-factor .30 or better | [6 empty] | Retrofit | BPA Qualified |  |  | BPA Qualified UES | 0 | 0 | 1 | Yes | 61.3 | 0
LHVEN12480 | Heating Zone 3 | All Cooling Zones | Residential | HVAC | Envelope | Windows | Existing Single Family | Window | Double Pane Base to 0.22 Window | Any Electric Heat | 8.49 | 20 | 7.4 | Existing Single Family Window Double Pane Base to 0.22 Window Any Electric Heat | Low Income | Existing | Single Family |  | 21.8 | 45 | 2015-10-01 | 2016-09-30 | per Square feet of window replaced | U-Factor .22 |  | Any Electric Heat | Window | Existing Single Family | Prime Window or Patio Door Replacement | Double Pane Base to 0.22 Window |  |  |  |  | Retrofit | BPA Qualified |  | ResSFWx_v3_1 | BPA Qualified UES | 0 | 0 | 0.74 | No | 102.41 | 0
RHVEN12423 | Heating Zone 3 | All Cooling Zones | Residential | HVAC | Envelope | Windows | Existing Single Family | Window | Double Pane Base to 0.22 Window | Any Electric Heat | 8.49 | 4 | 7.4 | Existing Single Family Window Double Pane Base to 0.22 Window Any Electric Heat |  | Existing | Single Family |  | 21.8 | 45 | 2015-10-01 | 2016-09-30 | per Square feet of window replaced | U-Factor .22 |  | Any Electric Heat | Window | Existing Single Family | Prime Window or Patio Door Replacement | Double Pane Base to 0.22 Window |  |  |  |  | Retrofit | BPA Qualified |  | ResSFWx_v3_1 | BPA Qualified UES | 0 | 0 | 0.74 | No | 102.41 | 0
RHVEN11923 | Heating Zone 3 | All Cooling Zones | Residential | HVAC | Envelope | Windows | Manufactured Home - Existing | Window | Double Pane Base to 0.22 Window | Any Electric Heat | 18.43 | 4 | 17.14 | Windows Manufactured Home - Existing Window Double Pane Base to 0.22 Window Any Electric Heat |  | Existing | Manufactured Home |  | 21.97 | 25 | 2016-10-01 | 2019-09-30 | per Square feet of window replaced | U-Factor .22 |  | Any Electric Heat | Window | Window u-factor .22 or better; Patio door u-factor .30 or better | [6 empty] | Retrofit | RTF Approved | 2016-01-21 | ResMHWeatherization_v4_2 | RTF Active UES (Deemed) | 0.01 | 0.01 | 2.2 | Yes | -38 | 0.01
RHVEN12831 | Heating Zone 3 | All Cooling Zones | Residential | HVAC | Envelope | Windows | Multifamily - Existing | Window | Double Pane Base to 0.22 Window | Any Electric Heat | 25.5 | 8 | 23.65 | Windows Multifamily - Existing Window Double Pane Base to 0.22 Window Any Electric Heat |  | Existing | Multifamily |  | 21.97 | 45 | 2016-10-01 | 2017-09-30 | per Square feet of window replaced | U-Factor .22 |  | Any Electric Heat | Window | Window u-factor .22 or better; Patio door u-factor .30 or better | [6 empty] | Retrofit | RTF Approved | 2010-09-27 | ResWXMF_v2_2 | RTF Active UES (Deemed) | 0.01 | 0.01 | 2.5 | Yes | -21.9 | 0.01
LHVEN12837 | Heating Zone 3 | All Cooling Zones | Residential | HVAC | Envelope | Windows | Multifamily - Existing - Low Income | Window | Double Pane Base to 0.22 Window | Any Electric Heat | 25.5 | 20 | 23.65 | Windows Multifamily - Existing - Low Income Window Double Pane Base to 0.22 Window Any Electric Heat Low Income | Low Income | Existing | Multifamily |  | 21.97 | 45 | 2016-10-01 | 2017-09-30 | per Square feet of window replaced | U-Factor .22 |  | Any Electric Heat | Window | Window u-factor .22 or better; Patio door u-factor .30 or better | [6 empty] | Retrofit | RTF Approved | 2010-09-27 | ResWXMF_v2_2 | RTF Active UES (Deemed) | 0.01 | 0.01 | 2.5 | Yes | -21.9 | 0.01
RHVEN12831 | Heating Zone 3 | All Cooling Zones | Residential | HVAC | Envelope | Windows | Multifamily - Existing - Low Rise | Window | Double Pane Base to 0.22 Window | Any Electric Heat | 27.25 | 8 | 25.28 | Windows Multifamily - Existing - Low Rise Window Double Pane Base to 0.22 Window Any Electric Heat |  | Existing | Multifamily Low Rise |  | 19.87 | 45 | 2017-10-01 | 2019-09-30 | per Square feet of window replaced | U-Factor .22 |  | Any Electric Heat | Window | Window u-factor .22 or better; Patio door u-factor .30 or better | [6 empty] | Retrofit | RTF Approved | 2016-03-15 | ResMFWeatherizationv3_2 | RTF Active UES (Deemed) | 0.01 | 0.01 | 3.01 | Yes | -30.31 | 0.26
LHVEN12837 | Heating Zone 3 | All Cooling Zones | Residential | HVAC | Envelope | Windows | Multifamily - Existing - Low Rise - Low Income | Window | Double Pane Base to 0.22 Window | Any Electric Heat | 27.25 | 20 | 25.28 | Windows Multifamily - Existing - Low Rise - Low Income Window Double Pane Base to 0.22 Window Any Electric Heat | Low Income | Existing | Multifamily Low Rise |  | 19.87 | 45 | 2017-10-01 | 2019-09-30 | per Square feet of window replaced | U-Factor .22 |  | Any Electric Heat | Window | Window u-factor .22 or better; Patio door u-factor .30 or better | [6 empty] | Retrofit | RTF Approved | 2016-03-15 | ResMFWeatherizationv3_2 | RTF Active UES (Deemed) | 0.01 | 0.01 | 3.01 | Yes | -30.31 | 0.26
RHVEN12423 | Heating Zone 3 | All Cooling Zones | Residential | HVAC | Envelope | Windows | Single Family - Existing | Window | Double Pane Base to 0.22 Window | Any Electric Heat | 7.84 | 4 | 7.27 | Windows Single Family - Existing Window Double Pane Base to 0.22 Window Any Electric Heat |  | Existing | Single Family |  | 21.8 | 45 | 2016-10-01 | 2019-09-30 | per Square feet of window replaced | U-Factor .22 |  | Any Electric Heat | Window | Window u-factor .22 or better; Patio door u-factor .30 or better | [6 empty] | Retrofit | BPA Qualified |  |  | BPA Qualified UES | 0 | 0 | 1 | Yes | 61.3 | 0
RHVEN10202 | Heating Zone 3 | All Cooling Zones | Residential | HVAC | Envelope | Windows | Manufactured Home - Existing | Prime Windows and Patio Doors | Double Pane Base to 0.30 Window | Any Electric Heat | 17.7 | 6 | 16.46 | Windows Manufactured Home - Existing Prime Windows and Patio Doors Double Pane Base to 0.30 Window Any Electric Heat |  | Existing | Manufactured Home |  | 20.61 | 25 | 2019-10-01 | 2022-03-31 | per Square feet of window replaced | U-Factor .30 |  | Any Electric Heat | Window | Window u-factor .30 or better; Patio door u-factor .35 or better | [6 empty] | Retrofit | RTF Approved | 2016-01-21 | ResMHWeatherization_v4_2 | RTF Active UES (Deemed) | 0.01 | 0.01 | 2.3 | Yes | -43.8 | 0.01
LHVEN10184 | Heating Zone 3 | All Cooling Zones | Residential | HVAC | Envelope | Windows | Manufactured Home - Existing - Low Income | Prime Windows and Patio Doors | Double Pane Base to 0.30 Window | Any Electric Heat | 17.7 | 20 | 16.46 | Windows Manufactured Home - Existing - Low Income Prime Windows and Patio Doors Double Pane Base to 0.30 Window Any Electric Heat | Low Income | Existing | Manufactured Home |  | 20.61 | 25 | 2016-10-01 | 2022-03-31 | per Square feet of window replaced | U-Factor .30 |  | Any Electric Heat | Window | Window u-factor .30 or better; Patio door u-factor .35 or better | [6 empty] | Retrofit | RTF Approved | 2016-01-21 | ResMHWeatherization_v4_2 | RTF Active UES (Deemed) | 0.01 | 0.01 | 2.3 | Yes | -43.8 | 0.01
RHVEN10196 | Heating Zone 3 | All Cooling Zones | Residential | HVAC | Envelope | Windows | Multifamily - Existing - Low Rise | Prime Windows and Patio Doors | Double Pane Base to 0.30 Window | Any Electric Heat | 22.26 | 12 | 20.65 | Windows Multifamily - Existing - Low Rise Prime Windows and Patio Doors Double Pane Base to 0.30 Window Any Electric Heat |  | Existing | Multifamily Low Rise |  | 17.81 | 45 | 2019-10-01 | 2022-03-31 | per Square feet of window replaced | U-Factor .30 |  | Any Electric Heat | Window | Window u-factor .30 or better; Patio door u-factor .35 or better | [6 empty] | Retrofit | RTF Approved | 2017-03-28 | ResMFWeatherization_v3_4.xlsm | RTF Active UES (Deemed) | 0.01 | 0.01 | 2.74 | Yes | -25.79 | 0.01
LHVEN10178 | Heating Zone 3 | All Cooling Zones | Residential | HVAC | Envelope | Windows | Multifamily - Existing - Low Rise - Low Income | Prime Windows and Patio Doors | Double Pane Base to 0.30 Window | Any Electric Heat | 22.26 | 20 | 20.65 | Windows Multifamily - Existing - Low Rise - Low Income Prime Windows and Patio Doors Double Pane Base to 0.30 Window Any Electric Heat | Low Income | Existing | Multifamily Low Rise |  | 17.81 | 45 | 2019-10-01 | 2022-03-31 | per Square feet of window replaced | U-Factor .30 |  | Any Electric Heat | Window | Window u-factor .30 or better; Patio door u-factor .35 or better | [6 empty] | Retrofit | RTF Approved | 2017-03-28 | ResMFWeatherization_v3_4.xlsm | RTF Active UES (Deemed) | 0.01 | 0.01 | 2.74 | Yes | -25.79 | 0.01
RHVEN12421 | Heating Zone 3 | All Cooling Zones | Residential | HVAC | Envelope | Windows | Single Family - Existing | Prime Windows and Patio Doors | Double Pane Base to 0.30 Window | Any Electric Heat | 6.77 | 6 | 6.28 | Windows Single Family - Existing Prime Windows and Patio Doors Double Pane Base to 0.30 Window Any Electric Heat |  | Existing | Single Family |  | 18.51 | 45 | 2019-10-01 | 2022-03-31 | per Square feet of window replaced | U-Factor .30 |  | Any Electric Heat | Window | Window u-factor .30 or better; Patio door u-factor .35 or better | [6 empty] | Retrofit | BPA Qualified |  |  | BPA Qualified UES | 0 | 0 | 1 | Yes | 58.4 | 0
LHVEN12478 | Heating Zone 3 | All Cooling Zones | Residential | HVAC | Envelope | Windows | Single Family - Existing - Low Income | Prime Windows and Patio Doors | Double Pane Base to 0.30 Window | Any Electric Heat | 6.77 | 20 | 6.28 | Windows Single Family - Existing - Low Income Prime Windows and Patio Doors Double Pane Base to 0.30 Window Any Electric Heat | Low Income | Existing | Single Family |  | 18.51 | 45 | 2016-10-01 | 2022-03-31 | per Square feet of window replaced | U-Factor .30 |  | Any Electric Heat | Window | Window u-factor .30 or better; Patio door u-factor .35 or better | [6 empty] | Retrofit | BPA Qualified |  |  | BPA Qualified UES | 0 | 0 | 1 | Yes | 58.4 | 0
LHVEN12478 | Heating Zone 3 | All Cooling Zones | Residential | HVAC | Envelope | Windows | Existing Single Family | Window | Double Pane Base to 0.30 Window | Any Electric Heat | 7.32 | 20 | 6.38 | Existing Single Family Window Double Pane Base to 0.30 Window Any Electric Heat | Low Income | Existing | Single Family |  | 18.51 | 45 | 2015-10-01 | 2016-09-30 | per Square feet of window replaced | U-Factor .30 |  | Any Electric Heat | Window | Existing Single Family | Prime Window or Patio Door Replacement | Double Pane Base to 0.30 Window |  |  |  |  | Retrofit | BPA Qualified |  | ResSFWx_v3_1 | BPA Qualified UES | 0 | 0 | 0.75 | No | 99.98 | 0
RHVEN12421 | Heating Zone 3 | All Cooling Zones | Residential | HVAC | Envelope | Windows | Existing Single Family | Window | Double Pane Base to 0.30 Window | Any Electric Heat | 7.32 | 3 | 6.38 | Existing Single Family Window Double Pane Base to 0.30 Window Any Electric Heat |  | Existing | Single Family |  | 18.51 | 45 | 2015-10-01 | 2016-09-30 | per Square feet of window replaced | U-Factor .30 |  | Any Electric Heat | Window | Existing Single Family | Prime Window or Patio Door Replacement | Double Pane Base to 0.30 Window |  |  |  |  | Retrofit | BPA Qualified |  | ResSFWx_v3_1 | BPA Qualified UES | 0 | 0 | 0.75 | No | 99.98 | 0
RHVEN10202 | Heating Zone 3 | All Cooling Zones | Residential | HVAC | Envelope | Windows | Manufactured Home - Existing | Window | Double Pane Base to 0.30 Window | Any Electric Heat | 17.7 | 3 | 16.46 | Windows Manufactured Home - Existing Window Double Pane Base to 0.30 Window Any Electric Heat |  | Existing | Manufactured Home |  | 20.61 | 25 | 2016-10-01 | 2019-09-30 | per Square feet of window replaced | U-Factor .30 |  | Any Electric Heat | Window | Window u-factor .30 or better; Patio door u-factor .35 or better | [6 empty] | Retrofit | RTF Approved | 2016-01-21 | ResMHWeatherization_v4_2 | RTF Active UES (Deemed) | 0.01 | 0.01 | 2.3 | Yes | -43.8 | 0.01
RHVEN10196 | Heating Zone 3 | All Cooling Zones | Residential | HVAC | Envelope | Windows | Multifamily - Existing | Window | Double Pane Base to 0.30 Window | Any Electric Heat | 20.78 | 6 | 19.27 | Windows Multifamily - Existing Window Double Pane Base to 0.30 Window Any Electric Heat |  | Existing | Multifamily |  | 18.63 | 45 | 2016-10-01 | 2017-09-30 | per Square feet of window replaced | U-Factor .30 |  | Any Electric Heat | Window | Window u-factor .30 or better; Patio door u-factor .35 or better | [6 empty] | Retrofit | RTF Approved |  |  | RTF Active UES (Deemed) | 0.01 | 0.01 | 2.4 | Yes | -19.6 | 0.01
LHVEN10178 | Heating Zone 3 | All Cooling Zones | Residential | HVAC | Envelope | Windows | Multifamily - Existing - Low Income | Window | Double Pane Base to 0.30 Window | Any Electric Heat | 20.78 | 20 | 19.27 | Windows Multifamily - Existing - Low Income Window Double Pane Base to 0.30 Window Any Electric Heat Low Income | Low Income | Existing | Multifamily |  | 18.63 | 45 | 2016-10-01 | 2017-09-30 | per Square feet of window replaced | U-Factor .30 |  | Any Electric Heat | Window | Window u-factor .30 or better; Patio door u-factor .35 or better | [6 empty] | Retrofit | RTF Approved |  |  | RTF Active UES (Deemed) | 0.01 | 0.01 | 2.4 | Yes | -19.6 | 0.01
RHVEN10196 | Heating Zone 3 | All Cooling Zones | Residential | HVAC | Envelope | Windows | Multifamily - Existing - Low Rise | Window | Double Pane Base to 0.30 Window | Any Electric Heat | 22.79 | 6 | 21.14 | Windows Multifamily - Existing - Low Rise Window Double Pane Base to 0.30 Window Any Electric Heat |  | Existing | Multifamily Low Rise |  | 17.81 | 45 | 2017-10-01 | 2019-09-30 | per Square feet of window replaced | U-Factor .30 |  | Any Electric Heat | Window | Window u-factor .30 or better; Patio door u-factor .35 or better | [6 empty] | Retrofit | RTF Approved | 2016-03-15 | ResMFWeatherizationv3_2 | RTF Active UES (Deemed) | 0.01 | 0.01 | 2.81 | Yes | -26.98 | 0.22
LHVEN10178 | Heating Zone 3 | All Cooling Zones | Residential | HVAC | Envelope | Windows | Multifamily - Existing - Low Rise - Low Income | Window | Double Pane Base to 0.30 Window | Any Electric Heat | 22.79 | 20 | 21.14 | Windows Multifamily - Existing - Low Rise - Low Income Window Double Pane Base to 0.30 Window Any Electric Heat | Low Income | Existing | Multifamily Low Rise |  | 17.81 | 45 | 2017-10-01 | 2019-09-30 | per Square feet of window replaced | U-Factor .30 |  | Any Electric Heat | Window | Window u-factor .30 or better; Patio door u-factor .35 or better | [6 empty] | Retrofit | RTF Approved | 2016-03-15 | ResMFWeatherizationv3_2 | RTF Active UES (Deemed) | 0.01 | 0.01 | 2.81 | Yes | -26.98 | 0.22
RHVEN12421 | Heating Zone 3 | All Cooling Zones | Residential | HVAC | Envelope | Windows | Single Family - Existing | Window | Double Pane Base to 0.30 Window | Any Electric Heat | 6.77 | 3 | 6.28 | Windows Single Family - Existing Window Double Pane Base to 0.30 Window Any Electric Heat |  | Existing | Single Family |  | 18.51 | 45 | 2016-10-01 | 2019-09-30 | per Square feet of window replaced | U-Factor .30 |  | Any Electric Heat | Window | Window u-factor .30 or better; Patio door u-factor .35 or better | [6 empty] | Retrofit | BPA Qualified |  |  | BPA Qualified UES | 0 | 0 | 1 | Yes | 58.4 | 0
RHVEN12856 | Heating Zone 3 | All Cooling Zones | Residential | HVAC | Envelope | Windows | Manufactured Home - Existing | Low-E Storm Windows | Double Pane Metal | Any Electric Heat | 7.81 | 2 | 7.24 | Windows Manufactured Home - Existing Low-E Storm Windows Double Pane Metal Any Electric Heat |  | Existing | Manufactured Home |  | 9.84 | 20 | 2016-10-01 | 2019-09-30 | per Square foot |  |  | Any Electric Heat | Window | [7 empty] | Retrofit | RTF Approved | 2016-01-21 | ResMHWeatherization_v4_2 | RTF Active UES (Deemed) | 0 | 0 | 1.7 | Yes | -11.4 | 0
RHVEN12856 | Heating Zone 3 | All Cooling Zones | Residential | HVAC | Envelope | Windows | Manufactured Home - Existing | Low-E Storm Windows | Double Pane Metal | Any Electric Heat | 7.81 | 2 | 7.24 | Windows Manufactured Home - Existing Low-E Storm Windows Double Pane Metal Any Electric Heat |  | Existing | Manufactured Home |  | 9.84 | 20 | 2019-10-01 | 2022-03-31 | per Square foot | ENERGY STAR |  | Any Electric Heat | Window | [7 empty] | Retrofit | RTF Approved | 2016-01-21 | ResMHWeatherization_v4_2 | RTF Active UES (Deemed) | 0 | 0 | 1.7 | Yes | -11.4 | 0
LHVEN12857 | Heating Zone 3 | All Cooling Zones | Residential | HVAC | Envelope | Windows | Manufactured Home - Existing - Low Income | Low-E Storm Windows | Double Pane Metal | Any Electric Heat | 7.81 | 10 | 7.24 | Windows Manufactured Home - Existing - Low Income Low-E Storm Windows Double Pane Metal Any Electric Heat Low Income | Low Income | Existing | Manufactured Home |  | 9.84 | 20 | 2016-10-01 | 2019-09-30 | per Square foot |  |  | Any Electric Heat | Window | [7 empty] | Retrofit | RTF Approved | 2016-01-21 | ResMHWeatherization_v4_2 | RTF Active UES (Deemed) | 0 | 0 | 1.7 | Yes | -11.4 | 0
LHVEN12857 | Heating Zone 3 | All Cooling Zones | Residential | HVAC | Envelope | Windows | Manufactured Home - Existing - Low Income | Low-E Storm Windows | Double Pane Metal | Any Electric Heat | 7.81 | 10 | 7.24 | Windows Manufactured Home - Existing - Low Income Low-E Storm Windows Double Pane Metal Any Electric Heat Low Income | Low Income | Existing | Manufactured Home |  | 9.84 | 20 | 2019-10-01 | 2022-03-31 | per Square foot | ENERGY STAR |  | Any Electric Heat | Window | [7 empty] | Retrofit | RTF Approved | 2016-01-21 | ResMHWeatherization_v4_2 | RTF Active UES (Deemed) | 0 | 0 | 1.7 | Yes | -11.4 | 0
RHVEN13185 | Heating Zone 3 | All Cooling Zones | Residential | HVAC | Envelope | Windows | Multifamily - Existing | Low-E Storm Windows | Double Pane Metal | Any Electric Heat | 20.39 | 2 | 18.91 | Envelope Windows Multifamily - Existing Low-E Storm Windows Double Pane Metal |  | Existing | Multifamily |  | 9.92 | 20 | 2016-10-01 | 2017-09-30 | per Square foot |  |  | Any Electric Heat | Window | [7 empty] | Retrofit | BPA Qualified |  |  | BPA Qualified UES | 0.01 | 0.01 | 3.22 | Yes | -33.25 | 0.01
LHVEN13194 | Heating Zone 3 | All Cooling Zones | Residential | HVAC | Envelope | Windows | Multifamily - Existing - Low Income | Low-E Storm Windows | Double Pane Metal | Any Electric Heat | 20.39 | 10 | 18.91 | Envelope Windows Multifamily - Existing - Low Income Low-E Storm Windows Double Pane Metal Low Income | Low Income | Existing | Multifamily |  | 9.92 | 20 | 2016-10-01 | 2017-09-30 | per Square foot |  |  | Any Electric Heat | Window | [7 empty] | Retrofit | BPA Qualified |  |  | BPA Qualified UES | 0.01 | 0.01 | 3.22 | Yes | -33.25 | 0.01
RHVEN13185 | Heating Zone 3 | All Cooling Zones | Residential | HVAC | Envelope | Windows | Multifamily - Existing - Low Rise | Low-E Storm Windows | Double Pane Metal | Any Electric Heat | 20.84 | 2 | 19.33 | Windows Multifamily - Existing - Low Rise Low-E Storm Windows Double Pane Metal Any Electric Heat |  | Existing | Multifamily Low Rise |  | 9.92 | 20 | 2017-10-01 | 2019-09-30 | per Square foot |  |  | Any Electric Heat | Window | [7 empty] | Retrofit | RTF Approved | 2016-03-15 | ResMFWeatherizationv3_2 | RTF Active UES (Deemed) | 0.01 | 0.01 | 3.29 | Yes | -34.18 | 0.2
RHVEN13185 | Heating Zone 3 | All Cooling Zones | Residential | HVAC | Envelope | Windows | Multifamily - Existing - Low Rise | Low-E Storm Windows | Double Pane Metal | Any Electric Heat | 22.02 | 2 | 20.43 | Windows Multifamily - Existing - Low Rise Low-E Storm Windows Double Pane Metal Any Electric Heat |  | Existing | Multifamily Low Rise |  | 9.92 | 20 | 2019-10-01 | 2022-03-31 | per Square foot | ENERGY STAR |  | Any Electric Heat | Window | [7 empty] | Retrofit | RTF Approved | 2017-03-28 | ResMFWeatherization_v3_4.xlsm | RTF Active UES (Deemed) | 0.01 | 0.01 | 3.47 | Yes | -36.47 | 0.01
LHVEN13194 | Heating Zone 3 | All Cooling Zones | Residential | HVAC | Envelope | Windows | Multifamily - Existing - Low Rise - Low Income | Low-E Storm Windows | Double Pane Metal | Any Electric Heat | 20.84 | 10 | 19.33 | Windows Multifamily - Existing - Low Rise - Low Income Low-E Storm Windows Double Pane Metal Any Electric Heat | Low Income | Existing | Multifamily Low Rise |  | 9.92 | 20 | 2017-10-01 | 2019-09-30 | per Square foot |  |  | Any Electric Heat | Window | [7 empty] | Retrofit | RTF Approved | 2016-03-15 | ResMFWeatherizationv3_2 | RTF Active UES (Deemed) | 0.01 | 0.01 | 3.29 | Yes | -34.18 | 0.2
LHVEN13194 | Heating Zone 3 | All Cooling Zones | Residential | HVAC | Envelope | Windows | Multifamily - Existing - Low Rise - Low Income | Low-E Storm Windows | Double Pane Metal | Any Electric Heat | 22.02 | 10 | 20.43 | Windows Multifamily - Existing - Low Rise - Low Income Low-E Storm Windows Double Pane Metal Any Electric Heat | Low Income | Existing | Multifamily Low Rise |  | 9.92 | 20 | 2019-10-01 | 2022-03-31 | per Square foot | ENERGY STAR |  | Any Electric Heat | Window | [7 empty] | Retrofit | RTF Approved | 2017-03-28 | ResMFWeatherization_v3_4.xlsm | RTF Active UES (Deemed) | 0.01 | 0.01 | 3.47 | Yes | -36.47 | 0.01
RHVEN12946 | Heating Zone 3 | All Cooling Zones | Residential | HVAC | Envelope | Windows | Single Family - Existing | Low-E Storm Windows | Double Pane Metal | Any Electric Heat | 9.35 | 2 | 8.67 | Windows Single Family - Existing Low-E Storm Windows Double Pane Metal Any Electric Heat |  | Existing | Single Family |  | 8.94 | 20 | 2019-10-01 | 2022-03-31 | per Square foot | ENERGY STAR |  | Any Electric Heat | Window | [7 empty] | Retrofit | BPA Qualified |  |  | BPA Qualified UES | 0 | 0 | 2.1 | Yes | -35.04 | 0
RHVEN12946 | Heating Zone 3 | All Cooling Zones | Residential | HVAC | Envelope | Windows | Single Family - Existing | Low-E Storm Windows | Double Pane Metal | Any Electric Heat | 9.35 | 2 | 8.67 | Windows Single Family - Existing Low-E Storm Windows Double Pane Metal Any Electric Heat |  | Existing | Single Family |  | 8.94 | 20 | 2016-10-01 | 2019-09-30 | per Square foot |  |  | Any Electric Heat | Window | [7 empty] | Retrofit | BPA Qualified |  |  | BPA Qualified UES | 0 | 0 | 2.1 | Yes | -35.04 | 0
LHVEN12947 | Heating Zone 3 | All Cooling Zones | Residential | HVAC | Envelope | Windows | Single Family - Existing - Low Income | Low-E Storm Windows | Double Pane Metal | Any Electric Heat | 9.35 | 10 | 8.67 | Windows Single Family - Existing - Low Income Low-E Storm Windows Double Pane Metal Any Electric Heat Low Income | Low Income | Existing | Single Family |  | 8.94 | 20 | 2019-10-01 | 2022-03-31 | per Square foot | ENERGY STAR |  | Any Electric Heat | Window | [7 empty] | Retrofit | BPA Qualified |  |  | BPA Qualified UES | 0 | 0 | 2.1 | Yes | -35.04 | 0
LHVEN12947 | Heating Zone 3 | All Cooling Zones | Residential | HVAC | Envelope | Windows | Single Family - Existing - Low Income | Low-E Storm Windows | Double Pane Metal | Any Electric Heat | 9.35 | 10 | 8.67 | Windows Single Family - Existing - Low Income Low-E Storm Windows Double Pane Metal Any Electric Heat Low Income | Low Income | Existing | Single Family |  | 8.94 | 20 | 2016-10-01 | 2019-09-30 | per Square foot |  |  | Any Electric Heat | Window | [7 empty] | Retrofit | BPA Qualified |  |  | BPA Qualified UES | 0 | 0 | 2.1 | Yes | -35.04 | 0
RHVEN11977 | Heating Zone 3 | All Cooling Zones | Residential | HVAC | Envelope | Insulation | Manufactured Home - Existing | Exterior Insulated Door | ENERGY STAR | Any Electric Heat | 158.52 | 40 | 147 | Insulation Manufactured Home - Existing Exterior Insulated Door ENERGY STAR Any Electric Heat |  | Existing | Manufactured Home |  | 332.27 | 20 | 2016-10-01 | 2017-09-30 |  | ENERGY STAR |  | Any Electric Heat | Exterior Door | [7 empty] | Retrofit | BPA Qualified |  |  | BPA Qualified UES | 0.08 | 0.08 | 0.86 | No | 90.09 | 0.08
RHVEN11977 | Heating Zone 3 | All Cooling Zones | Residential | HVAC | Envelope | Insulation | Manufactured Home - Existing | Exterior Insulated Door | ENERGY STAR | Any Electric Heat | 158.52 | 40 | 147 | Insulation Manufactured Home - Existing Exterior Insulated Door ENERGY STAR Any Electric Heat |  | Existing | Manufactured Home |  | 332.27 | 20 | 2017-10-01 | 2022-03-31 | per door | ENERGY STAR |  | Any Electric Heat | Exterior Door | [7 empty] | Retrofit | BPA Qualified |  |  | BPA Qualified UES | 0.08 | 0.08 | 0.86 | No | 90.09 | 0.08
LHVEN12041 | Heating Zone 3 | All Cooling Zones | Residential | HVAC | Envelope | Insulation | Manufactured Home - Existing - Low Income | Exterior Insulated Door | ENERGY STAR | Any Electric Heat | 158.52 | 400 | 147 | Insulation Manufactured Home - Existing - Low Income Exterior Insulated Door ENERGY STAR Any Electric Heat Low Income | Low Income | Existing | Manufactured Home |  | 332.27 | 20 | 2016-10-01 | 2017-09-30 |  | ENERGY STAR |  | Any Electric Heat | Exterior Door | [7 empty] | Retrofit | BPA Qualified |  |  | BPA Qualified UES | 0.08 | 0.08 | 0.86 | No | 90.09 | 0.08
LHVEN12041 | Heating Zone 3 | All Cooling Zones | Residential | HVAC | Envelope | Insulation | Manufactured Home - Existing - Low Income | Exterior Insulated Door | ENERGY STAR | Any Electric Heat | 158.52 | 400 | 147 | Insulation Manufactured Home - Existing - Low Income Exterior Insulated Door ENERGY STAR Any Electric Heat Low Income | Low Income | Existing | Manufactured Home |  | 332.27 | 20 | 2017-10-01 | 2022-03-31 | per door | ENERGY STAR |  | Any Electric Heat | Exterior Door | [7 empty] | Retrofit | BPA Qualified |  |  | BPA Qualified UES | 0.08 | 0.08 | 0.86 | No | 90.09 | 0.08
RHVEN12840 | Heating Zone 3 | All Cooling Zones | Residential | HVAC | Envelope | Insulation | Multifamily - Existing | Exterior Insulated Door | ENERGY STAR | Any Electric Heat | 133.2 | 40 | 123.57 | Insulation Multifamily - Existing Exterior Insulated Door ENERGY STAR Any Electric Heat |  | Existing | Multifamily |  | 332.27 | 20 | 2016-10-01 | 2017-09-30 |  | ENERGY STAR |  | Any Electric Heat | Exterior Door | [7 empty] | Retrofit | BPA Qualified |  |  | BPA Qualified UES | 0.05 | 0.05 | 0.63 | No | 145.95 | 0.06
LHVEN12843 | Heating Zone 3 | All Cooling Zones | Residential | HVAC | Envelope | Insulation | Multifamily - Existing - Low Income | Exterior Insulated Door | ENERGY STAR | Any Electric Heat | 133.2 | 400 | 123.57 | Insulation Multifamily - Existing - Low Income Exterior Insulated Door ENERGY STAR Any Electric Heat Low Income | Low Income | Existing | Multifamily |  | 332.27 | 20 | 2016-10-01 | 2017-09-30 |  | ENERGY STAR |  | Any Electric Heat | Exterior Door | [7 empty] | Retrofit | BPA Qualified |  |  | BPA Qualified UES | 0.05 | 0.05 | 0.63 | No | 145.95 | 0.06
RHVEN12840 | Heating Zone 3 | All Cooling Zones | Residential | HVAC | Envelope | Insulation | Multifamily - Existing - Low Rise | Exterior Insulated Door | ENERGY STAR | Any Electric Heat | 4.85 | 40 | 4.5 | Insulation Multifamily - Existing - Low Rise Exterior Insulated Door ENERGY STAR Any Electric Heat |  | Existing | Multifamily Low Rise |  | 17.6 | 20 | 2019-10-01 | 2022-03-31 | per door | ENERGY STAR |  | Any Electric Heat | Exterior Door | [7 empty] | Retrofit | RTF Approved | 2017-03-28 | ResMFWeatherization_v3_4.xlsm | RTF Active UES (Deemed) | 0 | 0 | 0.6 | No | 154.3 | 0
RHVEN12840 | Heating Zone 3 | All Cooling Zones | Residential | HVAC | Envelope | Insulation | Multifamily - Existing - Low Rise | Exterior Insulated Door | ENERGY STAR | Any Electric Heat | 4.49 | 40 | 4.17 | Insulation Multifamily - Existing - Low Rise Exterior Insulated Door ENERGY STAR Any Electric Heat |  | Existing | Multifamily Low Rise |  | 17.6 | 20 | 2017-10-01 | 2019-09-30 | per door | ENERGY STAR |  | Any Electric Heat | Exterior Door | [7 empty] | Retrofit | RTF Approved | 2016-03-15 | ResMFWeatherizationv3_2 | RTF Active UES (Deemed) | 0 | 0 | 0.56 | No | 172.55 | 0.04
LHVEN12843 | Heating Zone 3 | All Cooling Zones | Residential | HVAC | Envelope | Insulation | Multifamily - Existing - Low Rise - Low Income | Exterior Insulated Door | ENERGY STAR | Any Electric Heat | 4.85 | 400 | 4.5 | Insulation Multifamily - Existing - Low Rise - Low Income Exterior Insulated Door ENERGY STAR Any Electric Heat | Low Income | Existing | Multifamily Low Rise |  | 17.6 | 20 | 2019-10-01 | 2022-03-31 | per door | ENERGY STAR |  | Any Electric Heat | Exterior Door | [7 empty] | Retrofit | RTF Approved | 2017-03-28 | ResMFWeatherization_v3_4.xlsm | RTF Active UES (Deemed) | 0 | 0 | 0.6 | No | 154.3 | 0
LHVEN12843 | Heating Zone 3 | All Cooling Zones | Residential | HVAC | Envelope | Insulation | Multifamily - Existing - Low Rise - Low Income | Exterior Insulated Door | ENERGY STAR | Any Electric Heat | 4.49 | 400 | 4.17 | Insulation Multifamily - Existing - Low Rise - Low Income Exterior Insulated Door ENERGY STAR Any Electric Heat | Low Income | Existing | Multifamily Low Rise |  | 17.6 | 20 | 2017-10-01 | 2019-09-30 | per door | ENERGY STAR |  | Any Electric Heat | Exterior Door | [7 empty] | Retrofit | RTF Approved | 2016-03-15 | ResMFWeatherizationv3_2 | RTF Active UES (Deemed) | 0 | 0 | 0.56 | No | 172.55 | 0.04
RHVEN11980 | Heating Zone 3 | All Cooling Zones | Residential | HVAC | Envelope | Insulation | Single Family - Existing | Exterior Insulated Door | ENERGY STAR | Any Electric Heat | 141.27 | 40 | 131 | Insulation Single Family - Existing Exterior Insulated Door ENERGY STAR Any Electric Heat |  | Existing | Single Family |  | 332.27 | 20 | 2016-10-01 | 2017-09-30 |  | ENERGY STAR |  | Any Electric Heat | Exterior Door | [7 empty] | Retrofit | BPA Qualified |  |  | BPA Qualified UES | 0.07 | 0.07 | 0.77 | No | 113.93 | 0.07
RHVEN11980 | Heating Zone 3 | All Cooling Zones | Residential | HVAC | Envelope | Insulation | Single Family - Existing | Exterior Insulated Door | ENERGY STAR | Any Electric Heat | 141.27 | 40 | 131 | Insulation Single Family - Existing Exterior Insulated Door ENERGY STAR Any Electric Heat |  | Existing | Single Family |  | 332.27 | 20 | 2017-10-01 | 2022-03-31 | per door | ENERGY STAR |  | Any Electric Heat | Exterior Door | [7 empty] | Retrofit | BPA Qualified |  |  | BPA Qualified UES | 0.07 | 0.07 | 0.77 | No | 113.93 | 0.07
LHVEN11980 | Heating Zone 3 | All Cooling Zones | Residential | HVAC | Envelope | Insulation | Single Family - Existing - Low Income | Exterior Insulated Door | ENERGY STAR | Any Electric Heat | 141.27 | 400 | 131 | Insulation Single Family - Existing - Low Income Exterior Insulated Door ENERGY STAR Any Electric Heat Low Income | Low Income | Existing | Single Family |  | 332.27 | 20 | 2016-10-01 | 2017-09-30 |  | ENERGY STAR |  | Any Electric Heat | Exterior Door | [7 empty] | Retrofit | BPA Qualified |  |  | BPA Qualified UES | 0.07 | 0.07 | 0.77 | No | 113.93 | 0.07
LHVEN11980 | Heating Zone 3 | All Cooling Zones | Residential | HVAC | Envelope | Insulation | Single Family - Existing - Low Income | Exterior Insulated Door | ENERGY STAR | Any Electric Heat | 141.27 | 400 | 131 | Insulation Single Family - Existing - Low Income Exterior Insulated Door ENERGY STAR Any Electric Heat Low Income | Low Income | Existing | Single Family |  | 332.27 | 20 | 2017-10-01 | 2022-03-31 | per door | ENERGY STAR |  | Any Electric Heat | Exterior Door | [7 empty] | Retrofit | BPA Qualified |  |  | BPA Qualified UES | 0.07 | 0.07 | 0.77 | No | 113.93 | 0.07
LHVEN12041 | Heating Zone 3 | All Cooling Zones | Residential | HVAC | Envelope | Insulation | Existing Manufactured Home | Insulated Door | ENERGY STAR | Any Electric Heat | 160 | 400 | 147 | Insulation Existing Manufactured Home Insulated Door ENERGY STAR Any Electric Heat | Low Income | Existing | Manufactured Home |  | 332.27 | 20 | 2015-10-01 | 2016-09-30 |  | ENERGY STAR |  | Electric Heat | Exterior Door | Insulated door | [6 empty] | Retrofit | BPA Qualified |  |  | BPA Qualified UES | 0.01 | 0.04 | 0.6 | No | 135.7 | 0.1
RHVEN11977 | Heating Zone 3 | All Cooling Zones | Residential | HVAC | Envelope | Insulation | Existing Manufactured Home | Insulated Door | ENERGY STAR | Any Electric Heat | 160 | 40 | 147 | Insulation Existing Manufactured Home Insulated Door ENERGY STAR Any Electric Heat |  | Existing | Manufactured Home |  | 332.27 | 20 | 2015-10-01 | 2016-09-30 |  | ENERGY STAR |  | Electric Heat | Exterior Door | Insulated door | [6 empty] | Retrofit | BPA Qualified |  |  | BPA Qualified UES | 0.01 | 0.04 | 0.6 | No | 135.7 | 0.1
LHVEN11980 | Heating Zone 3 | All Cooling Zones | Residential | HVAC | Envelope | Insulation | Existing Single Family | Insulated Door | ENERGY STAR | Any Electric Heat | 142 | 400 | 131 | Insulation Existing Single Family Insulated Door ENERGY STAR Any Electric Heat | Low Income | Existing | Single Family |  | 332.27 | 20 | 2015-10-01 | 2016-09-30 |  | ENERGY STAR |  | Electric Heat | Exterior Door | Insulated door | [6 empty] | Retrofit | BPA Qualified |  |  | BPA Qualified UES | 0.01 | 0.04 | 0.5 | No | 160.4 | 0.1
RHVEN11980 | Heating Zone 3 | All Cooling Zones | Residential | HVAC | Envelope | Insulation | Existing Single Family | Insulated Door | ENERGY STAR | Any Electric Heat | 142 | 40 | 131 | Insulation Existing Single Family Insulated Door ENERGY STAR Any Electric Heat |  | Existing | Single Family |  | 332.27 | 20 | 2015-10-01 | 2016-09-30 |  | ENERGY STAR |  | Electric Heat | Exterior Door | Insulated door | [6 empty] | Retrofit | BPA Qualified |  |  | BPA Qualified UES | 0.01 | 0.04 | 0.5 | No | 160.4 | 0.1
LHVEN12843 | Heating Zone 3 | All Cooling Zones | Residential | HVAC | Envelope | Insulation | Multifamily | Insulated Door | ENERGY STAR | Any Electric Heat | 133 | 400 | 124 | Insulation Multifamily Insulated Door ENERGY STAR Any Electric Heat Low income | Low Income | Existing | Multifamily |  | 332.27 | 20 | 2016-04-01 | 2016-09-30 |  | ENERGY STAR |  | Electric Heat | Exterior Door | [7 empty] | Retrofit | BPA Qualified |  |  | BPA Qualified UES | 0.07 | 0.07 | 0.64 | No | 119.37
RHVEN12840 | Heating Zone 3 | All Cooling Zones | Residential | HVAC | Envelope | Insulation | Multifamily | Insulated Door | ENERGY STAR | Any Electric Heat | 133 | 40 | 124 | Insulation Multifamily Insulated Door ENERGY STAR Any Electric Heat |  | Existing | Multifamily |  | 332.27 | 20 | 2016-04-01 | 2016-09-30 |  | ENERGY STAR |  | Electric Heat | Exterior Door | [7 empty] | Retrofit | BPA Qualified |  |  | BPA Qualified UES | 0.07 | 0.07 | 0.64 | No | 119.37
LHVEN12462 | Heating Zone 3 | All Cooling Zones | Residential | HVAC | Envelope | Insulation | Existing Single Family | Wall Insulation | R0 to R11 | Any Electric Heat | 2.61 | 0.8 | 2.31 | Existing Single Family Wall Insulation R0 to R11 Any Electric Heat Heating Zone 3 | Low Income | Existing | Single Family |  | 1.39 | 45 | 2015-10-01 | 2016-09-30 | per Square feet of area insulated | R-value 11 |  | Any Electric Heat | Wall Insulation | Existing Single Family | Wall Insulation | R0 to R11 |  |  |  |  | Retrofit | BPA Qualified |  | ResSFWx_v3_1 | BPA Qualified UES | 0 | 0 | 3.61 | Yes | -33.31 | 0
RHVEN12405 | Heating Zone 3 | All Cooling Zones | Residential | HVAC | Envelope | Insulation | Existing Single Family | Wall Insulation | R0 to R11 | Any Electric Heat | 2.61 | 0.8 | 2.31 | Existing Single Family Wall Insulation R0 to R11 Any Electric Heat Heating Zone 3 |  | Existing | Single Family |  | 1.39 | 45 | 2015-10-01 | 2016-09-30 | per Square feet of area insulated | R-value 11 |  | Any Electric Heat | Wall Insulation | Existing Single Family | Wall Insulation | R0 to R11 |  |  |  |  | Retrofit | BPA Qualified |  | ResSFWx_v3_1 | BPA Qualified UES | 0 | 0 | 3.61 | Yes | -33.31 | 0
RHVEN10125 | Heating Zone 3 | All Cooling Zones | Residential | HVAC | Envelope | Insulation | Multifamily - Existing | Wall Insulation | R0 to R11 | Any Electric Heat | 2.26 | 0.67 | 2.1 | Insulation Multifamily - Existing Wall Insulation R0 to R11 Any Electric Heat |  | Existing | Multifamily |  | 0.14 | 45 | 2016-10-01 | 2017-09-30 | per Square feet of area insulated | R-value 11 |  | Any Electric Heat | Wall Insulation | [7 empty] | Retrofit | RTF Approved |  |  | RTF Active UES (Deemed) | 0 | 0 | 35.5 | Yes | -72.7 | 0
LHVEN10053 | Heating Zone 3 | All Cooling Zones | Residential | HVAC | Envelope | Insulation | Multifamily - Existing - Low Income | Wall Insulation | R0 to R11 | Any Electric Heat | 2.26 | 0.67 | 2.1 | Insulation Multifamily - Existing - Low Income Wall Insulation R0 to R11 Any Electric Heat Low Income | Low Income | Existing | Multifamily |  | 0.14 | 45 | 2016-10-01 | 2017-09-30 | per Square feet of area insulated | R-value 11 |  | Any Electric Heat | Wall Insulation | [7 empty] | Retrofit | RTF Approved |  |  | RTF Active UES (Deemed) | 0 | 0 | 35.5 | Yes | -72.7 | 0
RHVEN10125 | Heating Zone 3 | All Cooling Zones | Residential | HVAC | Envelope | Insulation | Multifamily - Existing - Low Rise | Wall Insulation | R0 to R11 | Any Electric Heat | 3.63 | 2 | 3.36 | Insulation Multifamily - Existing - Low Rise Wall Insulation R0 to R11 Any Electric Heat |  | Existing | Multifamily Low Rise |  | 1.04 | 45 | 2019-10-01 | 2022-03-31 | per Square feet of area insulated | R-value 11 |  | Any Electric Heat | Wall Insulation | [7 empty] | Retrofit | RTF Approved | 2017-03-28 | ResMFWeatherization_v3_4.xlsm | RTF Active UES (Deemed) | 0 | 0 | 7.69 | Yes | -58.52 | 0
RHVEN10125 | Heating Zone 3 | All Cooling Zones | Residential | HVAC | Envelope | Insulation | Multifamily - Existing - Low Rise | Wall Insulation | R0 to R11 | Any Electric Heat | 3.46 | 0.9 | 3.21 | Insulation Multifamily - Existing - Low Rise Wall Insulation R0 to R11 Any Electric Heat |  | Existing | Multifamily Low Rise |  | 1.04 | 45 | 2017-10-01 | 2019-09-30 | per Square feet of area insulated | R-value 11 |  | Any Electric Heat | Wall Insulation | [7 empty] | Retrofit | RTF Approved | 2016-03-15 | ResMFWeatherizationv3_2 | RTF Active UES (Deemed) | 0 | 0 | 7.34 | Yes | -57.65 | 0.03
LHVEN10053 | Heating Zone 3 | All Cooling Zones | Residential | HVAC | Envelope | Insulation | Multifamily - Existing - Low Rise - Low Income | Wall Insulation | R0 to R11 | Any Electric Heat | 3.63 | 2 | 3.36 | Insulation Multifamily - Existing - Low Rise - Low Income Wall Insulation R0 to R11 Any Electric Heat | Low Income | Existing | Multifamily Low Rise |  | 1.04 | 45 | 2019-10-01 | 2022-03-31 | per Square feet of area insulated | R-value 11 |  | Any Electric Heat | Wall Insulation | [7 empty] | Retrofit | RTF Approved | 2017-03-28 | ResMFWeatherization_v3_4.xlsm | RTF Active UES (Deemed) | 0 | 0 | 7.69 | Yes | -58.52 | 0
LHVEN10053 | Heating Zone 3 | All Cooling Zones | Residential | HVAC | Envelope | Insulation | Multifamily - Existing - Low Rise - Low Income | Wall Insulation | R0 to R11 | Any Electric Heat | 3.46 | 0.9 | 3.21 | Insulation Multifamily - Existing - Low Rise - Low Income Wall Insulation R0 to R11 Any Electric Heat | Low Income | Existing | Multifamily Low Rise |  | 1.04 | 45 | 2017-10-01 | 2019-09-30 | per Square feet of area insulated | R-value 11 |  | Any Electric Heat | Wall Insulation | [7 empty] | Retrofit | RTF Approved | 2016-03-15 | ResMFWeatherizationv3_2 | RTF Active UES (Deemed) | 0 | 0 | 7.34 | Yes | -57.65 | 0.03
RHVEN12405 | Heating Zone 3 | All Cooling Zones | Residential | HVAC | Envelope | Insulation | Single Family - Existing | Wall Insulation | R0 to R11 | Any Electric Heat | 2.32 | 2 | 2.15 | Insulation Single Family - Existing Wall Insulation R0 to R11 Any Electric Heat |  | Existing | Single Family |  | 1.39 | 45 | 2019-10-01 | 2022-03-31 | per Square feet of area insulated | R-value 11 |  | Any Electric Heat | Wall Insulation | [7 empty] | Retrofit | BPA Qualified |  |  | BPA Qualified UES | 0 | 0 | 4.7 | Yes | -77.8 | 0
RHVEN12405 | Heating Zone 3 | All Cooling Zones | Residential | HVAC | Envelope | Insulation | Single Family - Existing | Wall Insulation | R0 to R11 | Any Electric Heat | 2.32 | 0.8 | 2.15 | Insulation Single Family - Existing Wall Insulation R0 to R11 Any Electric Heat |  | Existing | Single Family |  | 1.39 | 45 | 2016-10-01 | 2019-09-30 | per Square feet of area insulated | R-value 11 |  | Any Electric Heat | Wall Insulation | [7 empty] | Retrofit | BPA Qualified |  |  | BPA Qualified UES | 0 | 0 | 4.7 | Yes | -77.8 | 0
LHVEN12462 | Heating Zone 3 | All Cooling Zones | Residential | HVAC | Envelope | Insulation | Single Family - Existing - Low Income | Wall Insulation | R0 to R11 | Any Electric Heat | 2.32 | 2 | 2.15 | Insulation Single Family - Existing - Low Income Wall Insulation R0 to R11 Any Electric Heat Low Income | Low Income | Existing | Single Family |  | 1.39 | 45 | 2019-10-01 | 2022-03-31 | per Square feet of area insulated | R-value 11 |  | Any Electric Heat | Wall Insulation | [7 empty] | Retrofit | BPA Qualified |  |  | BPA Qualified UES | 0 | 0 | 4.7 | Yes | -77.8 | 0
LHVEN12462 | Heating Zone 3 | All Cooling Zones | Residential | HVAC | Envelope | Insulation | Single Family - Existing - Low Income | Wall Insulation | R0 to R11 | Any Electric Heat | 2.32 | 0.8 | 2.15 | Insulation Single Family - Existing - Low Income Wall Insulation R0 to R11 Any Electric Heat Low Income | Low Income | Existing | Single Family |  | 1.39 | 45 | 2016-10-01 | 2019-09-30 | per Square feet of area insulated | R-value 11 |  | Any Electric Heat | Wall Insulation | [7 empty] | Retrofit | BPA Qualified |  |  | BPA Qualified UES | 0 | 0 | 4.7 | Yes | -77.8 | 0
RHVEN10118 | Heating Zone 3 | All Cooling Zones | Residential | HVAC | Envelope | Insulation | Multifamily - Existing | Attic Insulation | R0 to R19 | Any Electric Heat | 3.8 | 1.14 | 3.52 | Insulation Multifamily - Existing Attic Insulation R0 to R19 Any Electric Heat |  | Existing | Multifamily |  | 0.86 | 45 | 2016-10-01 | 2017-09-30 | per Square feet of area insulated | R-value 19 |  | Any Electric Heat | Attic Insulation | [7 empty] | Retrofit | RTF Approved |  |  | RTF Active UES (Deemed) | 0 | 0 | 9.7 | Yes | -62.3 | 0
LHVEN10046 | Heating Zone 3 | All Cooling Zones | Residential | HVAC | Envelope | Insulation | Multifamily - Existing - Low Income | Attic Insulation | R0 to R19 | Any Electric Heat | 3.8 | 1.14 | 3.52 | Insulation Multifamily - Existing - Low Income Attic Insulation R0 to R19 Any Electric Heat Low Income | Low Income | Existing | Multifamily |  | 0.86 | 45 | 2016-10-01 | 2017-09-30 | per Square feet of area insulated | R-value 19 |  | Any Electric Heat | Attic Insulation | [7 empty] | Retrofit | RTF Approved |  |  | RTF Active UES (Deemed) | 0 | 0 | 9.7 | Yes | -62.3 | 0
RHVEN10118 | Heating Zone 3 | All Cooling Zones | Residential | HVAC | Envelope | Insulation | Multifamily - Existing - Low Rise | Attic Insulation | R0 to R19 | Any Electric Heat | 0.8 | 1.2 | 0.74 | Insulation Multifamily - Existing - Low Rise Attic Insulation R0 to R19 Any Electric Heat |  | Existing | Multifamily Low Rise |  | 0.55 | 45 | 2019-10-01 | 2022-03-31 | per Square feet of area insulated | R-value 19 |  | Any Electric Heat | Attic Insulation | [7 empty] | Retrofit | RTF Approved | 2017-03-28 | ResMFWeatherization_v3_4.xlsm | RTF Active UES (Deemed) | 0 | 0 | 3.16 | Yes | -32.47 | 0
RHVEN10118 | Heating Zone 3 | All Cooling Zones | Residential | HVAC | Envelope | Insulation | Multifamily - Existing - Low Rise | Attic Insulation | R0 to R19 | Any Electric Heat | 1.21 | 0.4 | 1.12 | Insulation Multifamily - Existing - Low Rise Attic Insulation R0 to R19 Any Electric Heat |  | Existing | Multifamily Low Rise |  | 0.55 | 45 | 2017-10-01 | 2019-09-30 | per Square feet of area insulated | R-value 19 |  | Any Electric Heat | Attic Insulation | [7 empty] | Retrofit | RTF Approved | 2016-03-15 | ResMFWeatherizationv3_2 | RTF Active UES (Deemed) | 0 | 0 | 4.81 | Yes | -47.64 | 0.01
LHVEN10046 | Heating Zone 3 | All Cooling Zones | Residential | HVAC | Envelope | Insulation | Multifamily - Existing - Low Rise - Low Income | Attic Insulation | R0 to R19 | Any Electric Heat | 0.8 | 1.2 | 0.74 | Insulation Multifamily - Existing - Low Rise - Low Income Attic Insulation R0 to R19 Any Electric Heat | Low Income | Existing | Multifamily Low Rise |  | 0.55 | 45 | 2019-10-01 | 2022-03-31 | per Square feet of area insulated | R-value 19 |  | Any Electric Heat | Attic Insulation | [7 empty] | Retrofit | RTF Approved | 2017-03-28 | ResMFWeatherization_v3_4.xlsm | RTF Active UES (Deemed) | 0 | 0 | 3.16 | Yes | -32.47 | 0
LHVEN10046 | Heating Zone 3 | All Cooling Zones | Residential | HVAC | Envelope | Insulation | Multifamily - Existing - Low Rise - Low Income | Attic Insulation | R0 to R19 | Any Electric Heat | 1.21 | 0.4 | 1.12 | Insulation Multifamily - Existing - Low Rise - Low Income Attic Insulation R0 to R19 Any Electric Heat | Low Income | Existing | Multifamily Low Rise |  | 0.55 | 45 | 2017-10-01 | 2019-09-30 | per Square feet of area insulated | R-value 19 |  | Any Electric Heat | Attic Insulation | [7 empty] | Retrofit | RTF Approved | 2016-03-15 | ResMFWeatherizationv3_2 | RTF Active UES (Deemed) | 0 | 0 | 4.81 | Yes | -47.64 | 0.01
LHVEN12463 | Heating Zone 3 | All Cooling Zones | Residential | HVAC | Envelope | Insulation | Existing Single Family | Floor Insulation | R0 to R19 | Any Electric Heat | 1.17 | 0.35 | 1.06 | Existing Single Family Floor Insulation R0 to R19 Any Electric Heat Heating Zone 3 | Low Income | Existing | Single Family |  | 1.23 | 45 | 2015-10-01 | 2016-09-30 | per Square feet of area insulated | R-value 19 |  | Any Electric Heat | Floor Insulation | Existing Single Family | Floor Insulation | R0 to R19 |  |  |  |  | Retrofit | BPA Qualified |  | ResSFWx_v3_1 | BPA Qualified UES | 0 | 0 | 1.38 | Yes | -7.39 | 0
RHVEN12406 | Heating Zone 3 | All Cooling Zones | Residential | HVAC | Envelope | Insulation | Existing Single Family | Floor Insulation | R0 to R19 | Any Electric Heat | 1.17 | 0.35 | 1.06 | Existing Single Family Floor Insulation R0 to R19 Any Electric Heat Heating Zone 3 |  | Existing | Single Family |  | 1.23 | 45 | 2015-10-01 | 2016-09-30 | per Square feet of area insulated | R-value 19 |  | Any Electric Heat | Floor Insulation | Existing Single Family | Floor Insulation | R0 to R19 |  |  |  |  | Retrofit | BPA Qualified |  | ResSFWx_v3_1 | BPA Qualified UES | 0 | 0 | 1.38 | Yes | -7.39 | 0
RHVEN10122 | Heating Zone 3 | All Cooling Zones | Residential | HVAC | Envelope | Insulation | Multifamily - Existing | Floor Insulation | R0 to R19 | Any Electric Heat | 2.39 | 0.72 | 2.22 | Insulation Multifamily - Existing Floor Insulation R0 to R19 Any Electric Heat |  | Existing | Multifamily |  | 0.8 | 45 | 2016-10-01 | 2017-09-30 | per Square feet of area insulated | R-value 19 |  | Any Electric Heat | Floor Insulation | [7 empty] | Retrofit | RTF Approved |  |  | RTF Active UES (Deemed) | 0 | 0 | 6.6 | Yes | -55.4 | 0
LHVEN10050 | Heating Zone 3 | All Cooling Zones | Residential | HVAC | Envelope | Insulation | Multifamily - Existing - Low Income | Floor Insulation | R0 to R19 | Any Electric Heat | 2.39 | 0.72 | 2.22 | Insulation Multifamily - Existing - Low Income Floor Insulation R0 to R19 Any Electric Heat Low Income | Low Income | Existing | Multifamily |  | 0.8 | 45 | 2016-10-01 | 2017-09-30 | per Square feet of area insulated | R-value 19 |  | Any Electric Heat | Floor Insulation | [7 empty] | Retrofit | RTF Approved |  |  | RTF Active UES (Deemed) | 0 | 0 | 6.6 | Yes | -55.4 | 0
RHVEN10122 | Heating Zone 3 | All Cooling Zones | Residential | HVAC | Envelope | Insulation | Multifamily - Existing - Low Rise | Floor Insulation | R0 to R19 | Any Electric Heat | 1.78 | 2.16 | 1.66 | Insulation Multifamily - Existing - Low Rise Floor Insulation R0 to R19 Any Electric Heat |  | Existing | Multifamily Low Rise |  | 0.92 | 45 | 2019-10-01 | 2022-03-31 | per Square feet of area insulated | R-value 19 |  | Any Electric Heat | Floor Insulation | [7 empty] | Retrofit | RTF Approved | 2017-03-28 | ResMFWeatherization_v3_4.xlsm | RTF Active UES (Deemed) | 0 | 0 | 4.27 | Yes | -43.96 | 0
RHVEN10122 | Heating Zone 3 | All Cooling Zones | Residential | HVAC | Envelope | Insulation | Multifamily - Existing - Low Rise | Floor Insulation | R0 to R19 | Any Electric Heat | 1.77 | 0.72 | 1.64 | Insulation Multifamily - Existing - Low Rise Floor Insulation R0 to R19 Any Electric Heat |  | Existing | Multifamily Low Rise |  | 0.92 | 45 | 2017-10-01 | 2019-09-30 | per Square feet of area insulated | R-value 19 |  | Any Electric Heat | Floor Insulation | [7 empty] | Retrofit | RTF Approved | 2016-03-15 | ResMFWeatherizationv3_2 | RTF Active UES (Deemed) | 0 | 0 | 4.24 | Yes | -43.72 | 0.02
LHVEN10050 | Heating Zone 3 | All Cooling Zones | Residential | HVAC | Envelope | Insulation | Multifamily - Existing - Low Rise - Low Income | Floor Insulation | R0 to R19 | Any Electric Heat | 1.78 | 2.16 | 1.66 | Insulation Multifamily - Existing - Low Rise - Low Income Floor Insulation R0 to R19 Any Electric Heat | Low Income | Existing | Multifamily Low Rise |  | 0.92 | 45 | 2019-10-01 | 2022-03-31 | per Square feet of area insulated | R-value 19 |  | Any Electric Heat | Floor Insulation | [7 empty] | Retrofit | RTF Approved | 2017-03-28 | ResMFWeatherization_v3_4.xlsm | RTF Active UES (Deemed) | 0 | 0 | 4.27 | Yes | -43.96 | 0
LHVEN10050 | Heating Zone 3 | All Cooling Zones | Residential | HVAC | Envelope | Insulation | Multifamily - Existing - Low Rise - Low Income | Floor Insulation | R0 to R19 | Any Electric Heat | 1.77 | 0.72 | 1.64 | Insulation Multifamily - Existing - Low Rise - Low Income Floor Insulation R0 to R19 Any Electric Heat | Low Income | Existing | Multifamily Low Rise |  | 0.92 | 45 | 2017-10-01 | 2019-09-30 | per Square feet of area insulated | R-value 19 |  | Any Electric Heat | Floor Insulation | [7 empty] | Retrofit | RTF Approved | 2016-03-15 | ResMFWeatherizationv3_2 | RTF Active UES (Deemed) | 0 | 0 | 4.24 | Yes | -43.72 | 0.02
RHVEN12406 | Heating Zone 3 | All Cooling Zones | Residential | HVAC | Envelope | Insulation | Single Family - Existing | Floor Insulation | R0 to R19 | Any Electric Heat | 1.12 | 1.05 | 1.04 | Insulation Single Family - Existing Floor Insulation R0 to R19 Any Electric Heat |  | Existing | Single Family |  | 1.23 | 45 | 2019-10-01 | 2022-03-31 | per Square feet of area insulated | R-value 19 |  | Any Electric Heat | Floor Insulation | [7 empty] | Retrofit | BPA Qualified |  |  | BPA Qualified UES | 0 | 0 | 2.6 | Yes | -46.4 | 0
RHVEN12406 | Heating Zone 3 | All Cooling Zones | Residential | HVAC | Envelope | Insulation | Single Family - Existing | Floor Insulation | R0 to R19 | Any Electric Heat | 1.12 | 0.35 | 1.04 | Insulation Single Family - Existing Floor Insulation R0 to R19 Any Electric Heat |  | Existing | Single Family |  | 1.23 | 45 | 2016-10-01 | 2019-09-30 | per Square feet of area insulated | R-value 19 |  | Any Electric Heat | Floor Insulation | [7 empty] | Retrofit | BPA Qualified |  |  | BPA Qualified UES | 0 | 0 | 2.6 | Yes | -46.4 | 0
LHVEN12463 | Heating Zone 3 | All Cooling Zones | Residential | HVAC | Envelope | Insulation | Single Family - Existing - Low Income | Floor Insulation | R0 to R19 | Any Electric Heat | 1.12 | 1.05 | 1.04 | Insulation Single Family - Existing - Low Income Floor Insulation R0 to R19 Any Electric Heat Low Income | Low Income | Existing | Single Family |  | 1.23 | 45 | 2019-10-01 | 2022-03-31 | per Square feet of area insulated | R-value 19 |  | Any Electric Heat | Floor Insulation | [7 empty] | Retrofit | BPA Qualified |  |  | BPA Qualified UES | 0 | 0 | 2.6 | Yes | -46.4 | 0
LHVEN12463 | Heating Zone 3 | All Cooling Zones | Residential | HVAC | Envelope | Insulation | Single Family - Existing - Low Income | Floor Insulation | R0 to R19 | Any Electric Heat | 1.12 | 0.35 | 1.04 | Insulation Single Family - Existing - Low Income Floor Insulation R0 to R19 Any Electric Heat Low Income | Low Income | Existing | Single Family |  | 1.23 | 45 | 2016-10-01 | 2019-09-30 | per Square feet of area insulated | R-value 19 |  | Any Electric Heat | Floor Insulation | [7 empty] | Retrofit | BPA Qualified |  |  | BPA Qualified UES | 0 | 0 | 2.6 | Yes | -46.4 | 0
RHVEN10095 | Heating Zone 3 | All Cooling Zones | Residential | HVAC | Envelope | Insulation | Manufactured Home - Existing | Attic Insulation | R0 to R22 | Any Electric Heat | 1.21 | 0.3 | 1.12 | Insulation Manufactured Home - Existing Attic Insulation R0 to R22 Any Electric Heat |  | Existing | Manufactured Home |  | 0.42 | 25 | 2016-10-01 | 2019-09-30 | per Square feet of area insulated | R-value 22 |  | Any Electric Heat | Attic Insulation | [7 empty] | Retrofit | RTF Approved | 2016-01-21 | ResMHWeatherization_v4_2 | RTF Active UES (Deemed) | 0 | 0 | 3.3 | Yes | -65.8 | 0
RHVEN10095 | Heating Zone 3 | All Cooling Zones | Residential | HVAC | Envelope | Insulation | Manufactured Home - Existing | Attic Insulation | R0 to R22 | Any Electric Heat | 1.21 | 0.9 | 1.12 | Insulation Manufactured Home - Existing Attic Insulation R0 to R22 Any Electric Heat |  | Existing | Manufactured Home |  | 0.42 | 25 | 2019-10-01 | 2022-03-31 | per Square feet of area insulated | R-value 22 |  | Any Electric Heat | Attic Insulation | [7 empty] | Retrofit | RTF Approved | 2016-01-21 | ResMHWeatherization_v4_2 | RTF Active UES (Deemed) | 0 | 0 | 3.3 | Yes | -65.8 | 0
LHVEN10023 | Heating Zone 3 | All Cooling Zones | Residential | HVAC | Envelope | Insulation | Manufactured Home - Existing - Low Income | Attic Insulation | R0 to R22 | Any Electric Heat | 1.21 | 0.3 | 1.12 | Insulation Manufactured Home - Existing - Low Income Attic Insulation R0 to R22 Any Electric Heat Low Income | Low Income | Existing | Manufactured Home |  | 0.42 | 25 | 2016-10-01 | 2019-09-30 | per Square feet of area insulated | R-value 22 |  | Any Electric Heat | Attic Insulation | [7 empty] | Retrofit | RTF Approved | 2016-01-21 | ResMHWeatherization_v4_2 | RTF Active UES (Deemed) | 0 | 0 | 3.3 | Yes | -65.8 | 0
LHVEN10023 | Heating Zone 3 | All Cooling Zones | Residential | HVAC | Envelope | Insulation | Manufactured Home - Existing - Low Income | Attic Insulation | R0 to R22 | Any Electric Heat | 1.21 | 0.9 | 1.12 | Insulation Manufactured Home - Existing - Low Income Attic Insulation R0 to R22 Any Electric Heat Low Income | Low Income | Existing | Manufactured Home |  | 0.42 | 25 | 2019-10-01 | 2022-03-31 | per Square feet of area insulated | R-value 22 |  | Any Electric Heat | Attic Insulation | [7 empty] | Retrofit | RTF Approved | 2016-01-21 | ResMHWeatherization_v4_2 | RTF Active UES (Deemed) | 0 | 0 | 3.3 | Yes | -65.8 | 0
RHVEN11911 | Heating Zone 3 | All Cooling Zones | Residential | HVAC | Envelope | Insulation | Manufactured Home - Existing | Floor Insulation | R0 to R22 | Any Electric Heat | 1.25 | 0.3 | 1.16 | Insulation Manufactured Home - Existing Floor Insulation R0 to R22 Any Electric Heat |  | Existing | Manufactured Home |  | 1 | 25 | 2016-10-01 | 2019-09-30 | per Square feet of area insulated | R-value 22 |  | Any Electric Heat | Floor Insulation | [7 empty] | Retrofit | RTF Approved | 2016-01-21 | ResMHWeatherization_v4_2 | RTF Active UES (Deemed) | 0 | 0 | 2.1 | Yes | -36.4 | 0
RHVEN11911 | Heating Zone 3 | All Cooling Zones | Residential | HVAC | Envelope | Insulation | Manufactured Home - Existing | Floor Insulation | R0 to R22 | Any Electric Heat | 1.25 | 0.9 | 1.16 | Insulation Manufactured Home - Existing Floor Insulation R0 to R22 Any Electric Heat |  | Existing | Manufactured Home |  | 1 | 25 | 2019-10-01 | 2022-03-31 | per Square feet of area insulated | R-value 22 |  | Any Electric Heat | Floor Insulation | [7 empty] | Retrofit | RTF Approved | 2016-01-21 | ResMHWeatherization_v4_2 | RTF Active UES (Deemed) | 0 | 0 | 2.1 | Yes | -36.4 | 0
LHVEN11910 | Heating Zone 3 | All Cooling Zones | Residential | HVAC | Envelope | Insulation | Manufactured Home - Existing - Low Income | Floor Insulation | R0 to R22 | Any Electric Heat | 1.25 | 0.3 | 1.16 | Insulation Manufactured Home - Existing - Low Income Floor Insulation R0 to R22 Any Electric Heat Low Income | Low Income | Existing | Manufactured Home |  | 1 | 25 | 2016-10-01 | 2019-09-30 | per Square feet of area insulated | R-value 22 |  | Any Electric Heat | Floor Insulation | [7 empty] | Retrofit | RTF Approved | 2016-01-21 | ResMHWeatherization_v4_2 | RTF Active UES (Deemed) | 0 | 0 | 2.1 | Yes | -36.4 | 0
LHVEN11910 | Heating Zone 3 | All Cooling Zones | Residential | HVAC | Envelope | Insulation | Manufactured Home - Existing - Low Income | Floor Insulation | R0 to R22 | Any Electric Heat | 1.25 | 0.9 | 1.16 | Insulation Manufactured Home - Existing - Low Income Floor Insulation R0 to R22 Any Electric Heat Low Income | Low Income | Existing | Manufactured Home |  | 1 | 25 | 2019-10-01 | 2022-03-31 | per Square feet of area insulated | R-value 22 |  | Any Electric Heat | Floor Insulation | [7 empty] | Retrofit | RTF Approved | 2016-01-21 | ResMHWeatherization_v4_2 | RTF Active UES (Deemed) | 0 | 0 | 2.1 | Yes | -36.4 | 0
LHVEN12464 | Heating Zone 3 | All Cooling Zones | Residential | HVAC | Envelope | Insulation | Existing Single Family | Floor Insulation | R0 to R25 | Any Electric Heat | 1.26 | 0.4 | 1.14 | Existing Single Family Floor Insulation R0 to R25 Any Electric Heat Heating Zone 3 | Low Income | Existing | Single Family |  | 1.28 | 45 | 2015-10-01 | 2016-09-30 | per Square feet of area insulated | R-Value 25 |  | Any Electric Heat | Floor Insulation | Existing Single Family | Floor Insulation | R0 to R25 |  |  |  |  | Retrofit | BPA Qualified |  | ResSFWx_v3_1 | BPA Qualified UES | 0 | 0 | 1.43 | Yes | -9.14 | 0
RHVEN21407 | Heating Zone 3 | All Cooling Zones | Residential | HVAC | Envelope | Insulation | Existing Single Family | Floor Insulation | R0 to R25 | Any Electric Heat | 1.26 | 0.4 | 1.14 | Existing Single Family Floor Insulation R0 to R25 Any Electric Heat Heating Zone 3 |  | Existing | Single Family |  | 1.28 | 45 | 2015-10-01 | 2016-09-30 | per Square feet of area insulated | R-Value 25 |  | Any Electric Heat | Floor Insulation | Existing Single Family | Floor Insulation | R0 to R25 |  |  |  |  | Retrofit | BPA Qualified |  | ResSFWx_v3_1 | BPA Qualified UES | 0 | 0 | 1.43 | Yes | -9.14 | 0
RHVEN21407 | Heating Zone 3 | All Cooling Zones | Residential | HVAC | Envelope | Insulation | Single Family - Existing | Floor Insulation | R0 to R25 | Any Electric Heat | 1.2 | 1.2 | 1.12 | Insulation Single Family - Existing Floor Insulation R0 to R25 Any Electric Heat |  | Existing | Single Family |  | 1.28 | 45 | 2019-10-01 | 2022-03-31 | per Square feet of area insulated | R-Value 25 |  | Any Electric Heat | Floor Insulation | [7 empty] | Retrofit | BPA Qualified |  |  | BPA Qualified UES | 0 | 0 | 2.6 | Yes | -48.5 | 0
RHVEN21407 | Heating Zone 3 | All Cooling Zones | Residential | HVAC | Envelope | Insulation | Single Family - Existing | Floor Insulation | R0 to R25 | Any Electric Heat | 1.2 | 0.4 | 1.12 | Insulation Single Family - Existing Floor Insulation R0 to R25 Any Electric Heat |  | Existing | Single Family |  | 1.28 | 45 | 2016-10-01 | 2019-09-30 | per Square feet of area insulated | R-Value 25 |  | Any Electric Heat | Floor Insulation | [7 empty] | Retrofit | BPA Qualified |  |  | BPA Qualified UES | 0 | 0 | 2.6 | Yes | -48.5 | 0
LHVEN12464 | Heating Zone 3 | All Cooling Zones | Residential | HVAC | Envelope | Insulation | Single Family - Existing - Low Income | Floor Insulation | R0 to R25 | Any Electric Heat | 1.2 | 1.2 | 1.12 | Insulation Single Family - Existing - Low Income Floor Insulation R0 to R25 Any Electric Heat Low Income | Low Income | Existing | Single Family |  | 1.28 | 45 | 2019-10-01 | 2022-03-31 | per Square feet of area insulated | R-Value 25 |  | Any Electric Heat | Floor Insulation | [7 empty] | Retrofit | BPA Qualified |  |  | BPA Qualified UES | 0 | 0 | 2.6 | Yes | -48.5 | 0
LHVEN12464 | Heating Zone 3 | All Cooling Zones | Residential | HVAC | Envelope | Insulation | Single Family - Existing - Low Income | Floor Insulation | R0 to R25 | Any Electric Heat | 1.2 | 0.4 | 1.12 | Insulation Single Family - Existing - Low Income Floor Insulation R0 to R25 Any Electric Heat Low Income | Low Income | Existing | Single Family |  | 1.28 | 45 | 2016-10-01 | 2019-09-30 | per Square feet of area insulated | R-Value 25 |  | Any Electric Heat | Floor Insulation | [7 empty] | Retrofit | BPA Qualified |  |  | BPA Qualified UES | 0 | 0 | 2.6 | Yes | -48.5 | 0
RHVEN10096 | Heating Zone 3 | All Cooling Zones | Residential | HVAC | Envelope | Insulation | Manufactured Home - Existing | Attic Insulation | R0 to R30 | Any Electric Heat | 1.17 | 0.25 | 1.09 | Insulation Manufactured Home - Existing Attic Insulation R0 to R30 Any Electric Heat |  | Existing | Manufactured Home |  | 0.66 | 25 | 2016-10-01 | 2019-09-30 | per Square feet of area insulated | R-value 30 |  | Any Electric Heat | Attic Insulation | [7 empty] | Retrofit | RTF Approved | 2016-01-21 | ResMHWeatherization_v4_2 | RTF Active UES (Deemed) | 0 | 0 | 2.8 | Yes | -56.9 | 0
RHVEN10096 | Heating Zone 3 | All Cooling Zones | Residential | HVAC | Envelope | Insulation | Manufactured Home - Existing | Attic Insulation | R0 to R30 | Any Electric Heat | 1.17 | 0.75 | 1.09 | Insulation Manufactured Home - Existing Attic Insulation R0 to R30 Any Electric Heat |  | Existing | Manufactured Home |  | 0.66 | 25 | 2019-10-01 | 2022-03-31 | per Square feet of area insulated | R-value 30 |  | Any Electric Heat | Attic Insulation | [7 empty] | Retrofit | RTF Approved | 2016-01-21 | ResMHWeatherization_v4_2 | RTF Active UES (Deemed) | 0 | 0 | 2.8 | Yes | -56.9 | 0
LHVEN10024 | Heating Zone 3 | All Cooling Zones | Residential | HVAC | Envelope | Insulation | Manufactured Home - Existing - Low Income | Attic Insulation | R0 to R30 | Any Electric Heat | 1.17 | 0.25 | 1.09 | Insulation Manufactured Home - Existing - Low Income Attic Insulation R0 to R30 Any Electric Heat Low Income | Low Income | Existing | Manufactured Home |  | 0.66 | 25 | 2016-10-01 | 2019-09-30 | per Square feet of area insulated | R-value 30 |  | Any Electric Heat | Attic Insulation | [7 empty] | Retrofit | RTF Approved | 2016-01-21 | ResMHWeatherization_v4_2 | RTF Active UES (Deemed) | 0 | 0 | 2.8 | Yes | -56.9 | 0
LHVEN10024 | Heating Zone 3 | All Cooling Zones | Residential | HVAC | Envelope | Insulation | Manufactured Home - Existing - Low Income | Attic Insulation | R0 to R30 | Any Electric Heat | 1.17 | 0.75 | 1.09 | Insulation Manufactured Home - Existing - Low Income Attic Insulation R0 to R30 Any Electric Heat Low Income | Low Income | Existing | Manufactured Home |  | 0.66 | 25 | 2019-10-01 | 2022-03-31 | per Square feet of area insulated | R-value 30 |  | Any Electric Heat | Attic Insulation | [7 empty] | Retrofit | RTF Approved | 2016-01-21 | ResMHWeatherization_v4_2 | RTF Active UES (Deemed) | 0 | 0 | 2.8 | Yes | -56.9 | 0
LHVEN12465 | Heating Zone 3 | All Cooling Zones | Residential | HVAC | Envelope | Insulation | Existing Single Family | Floor Insulation | R0 to R30 | Any Electric Heat | 1.32 | 0.4 | 1.19 | Existing Single Family Floor Insulation R0 to R30 Any Electric Heat Heating Zone 3 | Low Income | Existing | Single Family |  | 1.32 | 45 | 2015-10-01 | 2016-09-30 | per Square feet of area insulated | R-value 30 |  | Any Electric Heat | Floor Insulation | Existing Single Family | Floor Insulation | R0 to R30 |  |  |  |  | Retrofit | BPA Qualified |  | ResSFWx_v3_1 | BPA Qualified UES | 0 | 0 | 1.44 | Yes | -9.76 | 0
RHVEN12408 | Heating Zone 3 | All Cooling Zones | Residential | HVAC | Envelope | Insulation | Existing Single Family | Floor Insulation | R0 to R30 | Any Electric Heat | 1.32 | 0.4 | 1.19 | Existing Single Family Floor Insulation R0 to R30 Any Electric Heat Heating Zone 3 |  | Existing | Single Family |  | 1.32 | 45 | 2015-10-01 | 2016-09-30 | per Square feet of area insulated | R-value 30 |  | Any Electric Heat | Floor Insulation | Existing Single Family | Floor Insulation | R0 to R30 |  |  |  |  | Retrofit | BPA Qualified |  | ResSFWx_v3_1 | BPA Qualified UES | 0 | 0 | 1.44 | Yes | -9.76 | 0
RHVEN10123 | Heating Zone 3 | All Cooling Zones | Residential | HVAC | Envelope | Insulation | Multifamily - Existing | Floor Insulation | R0 to R30 | Any Electric Heat | 2.84 | 0.85 | 2.63 | Insulation Multifamily - Existing Floor Insulation R0 to R30 Any Electric Heat |  | Existing | Multifamily |  | 0.95 | 45 | 2016-10-01 | 2017-09-30 | per Square feet of area insulated | R-value 30 |  | Any Electric Heat | Floor Insulation | [7 empty] | Retrofit | RTF Approved |  |  | RTF Active UES (Deemed) | 0 | 0 | 6.6 | Yes | -55.4 | 0
LHVEN10051 | Heating Zone 3 | All Cooling Zones | Residential | HVAC | Envelope | Insulation | Multifamily - Existing - Low Income | Floor Insulation | R0 to R30 | Any Electric Heat | 2.84 | 0.85 | 2.63 | Insulation Multifamily - Existing - Low Income Floor Insulation R0 to R30 Any Electric Heat Low Income | Low Income | Existing | Multifamily |  | 0.95 | 45 | 2016-10-01 | 2017-09-30 | per Square feet of area insulated | R-value 30 |  | Any Electric Heat | Floor Insulation | [7 empty] | Retrofit | RTF Approved |  |  | RTF Active UES (Deemed) | 0 | 0 | 6.6 | Yes | -55.4 | 0
RHVEN10123 | Heating Zone 3 | All Cooling Zones | Residential | HVAC | Envelope | Insulation | Multifamily - Existing - Low Rise | Floor Insulation | R0 to R30 | Any Electric Heat | 2.39 | 2.55 | 2.21 | Insulation Multifamily - Existing - Low Rise Floor Insulation R0 to R30 Any Electric Heat |  | Existing | Multifamily Low Rise |  | 0.98 | 45 | 2019-10-01 | 2022-03-31 | per Square feet of area insulated | R-value 30 |  | Any Electric Heat | Floor Insulation | [7 empty] | Retrofit | RTF Approved | 2017-03-28 | ResMFWeatherization_v3_4.xlsm | RTF Active UES (Deemed) | 0 | 0 | 5.34 | Yes | -50.51 | 0
RHVEN10123 | Heating Zone 3 | All Cooling Zones | Residential | HVAC | Envelope | Insulation | Multifamily - Existing - Low Rise | Floor Insulation | R0 to R30 | Any Electric Heat | 2.37 | 0.85 | 2.2 | Insulation Multifamily - Existing - Low Rise Floor Insulation R0 to R30 Any Electric Heat |  | Existing | Multifamily Low Rise |  | 0.98 | 45 | 2017-10-01 | 2019-09-30 | per Square feet of area insulated | R-value 30 |  | Any Electric Heat | Floor Insulation | [7 empty] | Retrofit | RTF Approved | 2016-03-15 | ResMFWeatherizationv3_2 | RTF Active UES (Deemed) | 0 | 0 | 5.29 | Yes | -50.27 | 0.02
LHVEN10051 | Heating Zone 3 | All Cooling Zones | Residential | HVAC | Envelope | Insulation | Multifamily - Existing - Low Rise - Low Income | Floor Insulation | R0 to R30 | Any Electric Heat | 2.39 | 2.55 | 2.21 | Insulation Multifamily - Existing - Low Rise - Low Income Floor Insulation R0 to R30 Any Electric Heat | Low Income | Existing | Multifamily Low Rise |  | 0.98 | 45 | 2019-10-01 | 2022-03-31 | per Square feet of area insulated | R-value 30 |  | Any Electric Heat | Floor Insulation | [7 empty] | Retrofit | RTF Approved | 2017-03-28 | ResMFWeatherization_v3_4.xlsm | RTF Active UES (Deemed) | 0 | 0 | 5.34 | Yes | -50.51 | 0
LHVEN10051 | Heating Zone 3 | All Cooling Zones | Residential | HVAC | Envelope | Insulation | Multifamily - Existing - Low Rise - Low Income | Floor Insulation | R0 to R30 | Any Electric Heat | 2.37 | 0.85 | 2.2 | Insulation Multifamily - Existing - Low Rise - Low Income Floor Insulation R0 to R30 Any Electric Heat | Low Income | Existing | Multifamily Low Rise |  | 0.98 | 45 | 2017-10-01 | 2019-09-30 | per Square feet of area insulated | R-value 30 |  | Any Electric Heat | Floor Insulation | [7 empty] | Retrofit | RTF Approved | 2016-03-15 | ResMFWeatherizationv3_2 | RTF Active UES (Deemed) | 0 | 0 | 5.29 | Yes | -50.27 | 0.02
RHVEN12408 | Heating Zone 3 | All Cooling Zones | Residential | HVAC | Envelope | Insulation | Single Family - Existing | Floor Insulation | R0 to R30 | Any Electric Heat | 1.25 | 1.2 | 1.16 | Insulation Single Family - Existing Floor Insulation R0 to R30 Any Electric Heat |  | Existing | Single Family |  | 1.32 | 45 | 2019-10-01 | 2022-03-31 | per Square feet of area insulated | R-value 30 |  | Any Electric Heat | Floor Insulation | [7 empty] | Retrofit | BPA Qualified |  |  | BPA Qualified UES | 0 | 0 | 2.7 | Yes | -49.3 | 0
RHVEN12408 | Heating Zone 3 | All Cooling Zones | Residential | HVAC | Envelope | Insulation | Single Family - Existing | Floor Insulation | R0 to R30 | Any Electric Heat | 1.25 | 0.4 | 1.16 | Insulation Single Family - Existing Floor Insulation R0 to R30 Any Electric Heat |  | Existing | Single Family |  | 1.32 | 45 | 2016-10-01 | 2019-09-30 | per Square feet of area insulated | R-value 30 |  | Any Electric Heat | Floor Insulation | [7 empty] | Retrofit | BPA Qualified |  |  | BPA Qualified UES | 0 | 0 | 2.7 | Yes | -49.3 | 0
LHVEN12465 | Heating Zone 3 | All Cooling Zones | Residential | HVAC | Envelope | Insulation | Single Family - Existing - Low Income | Floor Insulation | R0 to R30 | Any Electric Heat | 1.25 | 1.2 | 1.16 | Insulation Single Family - Existing - Low Income Floor Insulation R0 to R30 Any Electric Heat Low Income | Low Income | Existing | Single Family |  | 1.32 | 45 | 2019-10-01 | 2022-03-31 | per Square feet of area insulated | R-value 30 |  | Any Electric Heat | Floor Insulation | [7 empty] | Retrofit | BPA Qualified |  |  | BPA Qualified UES | 0 | 0 | 2.7 | Yes | -49.3 | 0
LHVEN12465 | Heating Zone 3 | All Cooling Zones | Residential | HVAC | Envelope | Insulation | Single Family - Existing - Low Income | Floor Insulation | R0 to R30 | Any Electric Heat | 1.25 | 0.4 | 1.16 | Insulation Single Family - Existing - Low Income Floor Insulation R0 to R30 Any Electric Heat Low Income | Low Income | Existing | Single Family |  | 1.32 | 45 | 2016-10-01 | 2019-09-30 | per Square feet of area insulated | R-value 30 |  | Any Electric Heat | Floor Insulation | [7 empty] | Retrofit | BPA Qualified |  |  | BPA Qualified UES | 0 | 0 | 2.7 | Yes | -49.3 | 0
LHVEN12453 | Heating Zone 3 | All Cooling Zones | Residential | HVAC | Envelope | Insulation | Existing Single Family | Attic Insulation | R0 to R38 | Any Electric Heat | 3.56 | 0.85 | 3.13 | Existing Single Family Attic Insulation R0 to R38 Any Electric Heat Heating Zone 3 | Low Income | Existing | Single Family |  | 0.98 | 45 | 2015-10-01 | 2016-09-30 | per Square feet of area insulated | R-value 38 |  | Any Electric Heat | Attic Insulation | Existing Single Family | Attic Insulation | R0 to R38 |  |  |  |  | Retrofit | BPA Qualified |  | ResSFWx_v3_1 | BPA Qualified UES | 0 | 0 | 6.74 | Yes | -46.27 | 0
RHVEN12396 | Heating Zone 3 | All Cooling Zones | Residential | HVAC | Envelope | Insulation | Existing Single Family | Attic Insulation | R0 to R38 | Any Electric Heat | 3.56 | 0.85 | 3.13 | Existing Single Family Attic Insulation R0 to R38 Any Electric Heat Heating Zone 3 |  | Existing | Single Family |  | 0.98 | 45 | 2015-10-01 | 2016-09-30 | per Square feet of area insulated | R-value 38 |  | Any Electric Heat | Attic Insulation | Existing Single Family | Attic Insulation | R0 to R38 |  |  |  |  | Retrofit | BPA Qualified |  | ResSFWx_v3_1 | BPA Qualified UES | 0 | 0 | 6.74 | Yes | -46.27 | 0
RHVEN10119 | Heating Zone 3 | All Cooling Zones | Residential | HVAC | Envelope | Insulation | Multifamily - Existing | Attic Insulation | R0 to R38 | Any Electric Heat | 4.57 | 1.37 | 4.24 | Insulation Multifamily - Existing Attic Insulation R0 to R38 Any Electric Heat |  | Existing | Multifamily |  | 1.19 | 45 | 2016-10-01 | 2017-09-30 | per Square feet of area insulated | R-value 38 |  | Any Electric Heat | Attic Insulation | [7 empty] | Retrofit | RTF Approved |  |  | RTF Active UES (Deemed) | 0 | 0 | 8.4 | Yes | -60.1 | 0
LHVEN10047 | Heating Zone 3 | All Cooling Zones | Residential | HVAC | Envelope | Insulation | Multifamily - Existing - Low Income | Attic Insulation | R0 to R38 | Any Electric Heat | 4.57 | 1.37 | 4.24 | Insulation Multifamily - Existing - Low Income Attic Insulation R0 to R38 Any Electric Heat Low Income | Low Income | Existing | Multifamily |  | 1.19 | 45 | 2016-10-01 | 2017-09-30 | per Square feet of area insulated | R-value 38 |  | Any Electric Heat | Attic Insulation | [7 empty] | Retrofit | RTF Approved |  |  | RTF Active UES (Deemed) | 0 | 0 | 8.4 | Yes | -60.1 | 0
RHVEN10119 | Heating Zone 3 | All Cooling Zones | Residential | HVAC | Envelope | Insulation | Multifamily - Existing - Low Rise | Attic Insulation | R0 to R38 | Any Electric Heat | 1.07 | 1.5 | 0.99 | Insulation Multifamily - Existing - Low Rise Attic Insulation R0 to R38 Any Electric Heat |  | Existing | Multifamily Low Rise |  | 0.73 | 45 | 2019-10-01 | 2022-03-31 | per Square feet of area insulated | R-value 38 |  | Any Electric Heat | Attic Insulation | [7 empty] | Retrofit | RTF Approved | 2017-03-28 | ResMFWeatherization_v3_4.xlsm | RTF Active UES (Deemed) | 0 | 0 | 3.21 | Yes | -33.17 | 0
RHVEN10119 | Heating Zone 3 | All Cooling Zones | Residential | HVAC | Envelope | Insulation | Multifamily - Existing - Low Rise | Attic Insulation | R0 to R38 | Any Electric Heat | 1.63 | 0.5 | 1.51 | Insulation Multifamily - Existing - Low Rise Attic Insulation R0 to R38 Any Electric Heat |  | Existing | Multifamily Low Rise |  | 0.73 | 45 | 2017-10-01 | 2019-09-30 | per Square feet of area insulated | R-value 38 |  | Any Electric Heat | Attic Insulation | [7 empty] | Retrofit | RTF Approved | 2016-03-15 | ResMFWeatherizationv3_2 | RTF Active UES (Deemed) | 0 | 0 | 4.89 | Yes | -48.11 | 0.02
LHVEN10047 | Heating Zone 3 | All Cooling Zones | Residential | HVAC | Envelope | Insulation | Multifamily - Existing - Low Rise - Low Income | Attic Insulation | R0 to R38 | Any Electric Heat | 1.07 | 1.5 | 0.99 | Insulation Multifamily - Existing - Low Rise - Low Income Attic Insulation R0 to R38 Any Electric Heat | Low Income | Existing | Multifamily Low Rise |  | 0.73 | 45 | 2019-10-01 | 2022-03-31 | per Square feet of area insulated | R-value 38 |  | Any Electric Heat | Attic Insulation | [7 empty] | Retrofit | RTF Approved | 2017-03-28 | ResMFWeatherization_v3_4.xlsm | RTF Active UES (Deemed) | 0 | 0 | 3.21 | Yes | -33.17 | 0
LHVEN10047 | Heating Zone 3 | All Cooling Zones | Residential | HVAC | Envelope | Insulation | Multifamily - Existing - Low Rise - Low Income | Attic Insulation | R0 to R38 | Any Electric Heat | 1.63 | 0.5 | 1.51 | Insulation Multifamily - Existing - Low Rise - Low Income Attic Insulation R0 to R38 Any Electric Heat | Low Income | Existing | Multifamily Low Rise |  | 0.73 | 45 | 2017-10-01 | 2019-09-30 | per Square feet of area insulated | R-value 38 |  | Any Electric Heat | Attic Insulation | [7 empty] | Retrofit | RTF Approved | 2016-03-15 | ResMFWeatherizationv3_2 | RTF Active UES (Deemed) | 0 | 0 | 4.89 | Yes | -48.11 | 0.02
RHVEN12396 | Heating Zone 3 | All Cooling Zones | Residential | HVAC | Envelope | Insulation | Single Family - Existing | Attic Insulation | R0 to R38 | Any Electric Heat | 3.31 | 2.35 | 3.07 | Insulation Single Family - Existing Attic Insulation R0 to R38 Any Electric Heat |  | Existing | Single Family |  | 0.98 | 45 | 2019-10-01 | 2022-03-31 | per Square feet of area insulated | R-value 38 |  | Any Electric Heat | Attic Insulation | [7 empty] | Retrofit | BPA Qualified |  |  | BPA Qualified UES | 0 | 0 | 9.5 | Yes | -96.8 | 0
RHVEN12396 | Heating Zone 3 | All Cooling Zones | Residential | HVAC | Envelope | Insulation | Single Family - Existing | Attic Insulation | R0 to R38 | Any Electric Heat | 3.31 | 0.85 | 3.07 | Insulation Single Family - Existing Attic Insulation R0 to R38 Any Electric Heat |  | Existing | Single Family |  | 0.98 | 45 | 2016-10-01 | 2019-09-30 | per Square feet of area insulated | R-value 38 |  | Any Electric Heat | Attic Insulation | [7 empty] | Retrofit | BPA Qualified |  |  | BPA Qualified UES | 0 | 0 | 9.5 | Yes | -96.8 | 0
LHVEN12453 | Heating Zone 3 | All Cooling Zones | Residential | HVAC | Envelope | Insulation | Single Family - Existing - Low Income | Attic Insulation | R0 to R38 | Any Electric Heat | 3.31 | 0.85 | 3.07 | Insulation Single Family - Existing - Low Income Attic Insulation R0 to R38 Any Electric Heat Low Income | Low Income | Existing | Single Family |  | 0.98 | 45 | 2016-10-01 | 2019-09-30 | per Square feet of area insulated | R-value 38 |  | Any Electric Heat | Attic Insulation | [7 empty] | Retrofit | BPA Qualified |  |  | BPA Qualified UES | 0 | 0 | 9.5 | Yes | -96.8 | 0
LHVEN12453 | Heating Zone 3 | All Cooling Zones | Residential | HVAC | Envelope | Insulation | Single Family - Existing - Low Income | Attic Insulation | R0 to R38 | Any Electric Heat | 3.31 | 2.35 | 3.07 | Insulation Single Family - Existing - Low Income Attic Insulation R0 to R38 Any Electric Heat Low Income | Low Income | Existing | Single Family |  | 0.98 | 45 | 2019-10-01 | 2022-03-31 | per Square feet of area insulated | R-value 38 |  | Any Electric Heat | Attic Insulation | [7 empty] | Retrofit | BPA Qualified |  |  | BPA Qualified UES | 0 | 0 | 9.5 | Yes | -96.8 | 0
LHVEN12454 | Heating Zone 3 | All Cooling Zones | Residential | HVAC | Envelope | Insulation | Existing Single Family | Attic Insulation | R0 to R49 | Any Electric Heat | 3.61 | 0.85 | 3.18 | Existing Single Family Attic Insulation R0 to R49 Any Electric Heat Heating Zone 3 | Low Income | Existing | Single Family |  | 1.12 | 45 | 2015-10-01 | 2016-09-30 | per Square feet of area insulated | R-value 49 |  | Any Electric Heat | Attic Insulation | Existing Single Family | Attic Insulation | R0 to R49 |  |  |  |  | Retrofit | BPA Qualified |  | ResSFWx_v3_1 | BPA Qualified UES | 0 | 0 | 5.95 | Yes | -44.51 | 0
RHVEN12397 | Heating Zone 3 | All Cooling Zones | Residential | HVAC | Envelope | Insulation | Existing Single Family | Attic Insulation | R0 to R49 | Any Electric Heat | 3.61 | 0.85 | 3.18 | Existing Single Family Attic Insulation R0 to R49 Any Electric Heat Heating Zone 3 |  | Existing | Single Family |  | 1.12 | 45 | 2015-10-01 | 2016-09-30 | per Square feet of area insulated | R-value 49 |  | Any Electric Heat | Attic Insulation | Existing Single Family | Attic Insulation | R0 to R49 |  |  |  |  | Retrofit | BPA Qualified |  | ResSFWx_v3_1 | BPA Qualified UES | 0 | 0 | 5.95 | Yes | -44.51 | 0
RHVEN11734 | Heating Zone 3 | All Cooling Zones | Residential | HVAC | Envelope | Insulation | Multifamily - Existing | Attic Insulation | R0 to R49 | Any Electric Heat | 4.76 | 1.42 | 4.41 | Insulation Multifamily - Existing Attic Insulation R0 to R49 Any Electric Heat |  | Existing | Multifamily |  | 1.37 | 45 | 2016-10-01 | 2017-09-30 | per Square feet of area insulated | R-value 49 |  | Any Electric Heat | Attic Insulation | [7 empty] | Retrofit | RTF Approved |  |  | RTF Active UES (Deemed) | 0 | 0 | 7.6 | Yes | -58.4 | 0
LHVEN11749 | Heating Zone 3 | All Cooling Zones | Residential | HVAC | Envelope | Insulation | Multifamily - Existing - Low Income | Attic Insulation | R0 to R49 | Any Electric Heat | 4.76 | 1.42 | 4.41 | Insulation Multifamily - Existing - Low Income Attic Insulation R0 to R49 Any Electric Heat Low Income | Low Income | Existing | Multifamily |  | 1.37 | 45 | 2016-10-01 | 2017-09-30 | per Square feet of area insulated | R-value 49 |  | Any Electric Heat | Attic Insulation | [7 empty] | Retrofit | RTF Approved |  |  | RTF Active UES (Deemed) | 0 | 0 | 7.6 | Yes | -58.4 | 0
RHVEN11734 | Heating Zone 3 | All Cooling Zones | Residential | HVAC | Envelope | Insulation | Multifamily - Existing - Low Rise | Attic Insulation | R0 to R49 | Any Electric Heat | 1.13 | 1.65 | 1.05 | Insulation Multifamily - Existing - Low Rise Attic Insulation R0 to R49 Any Electric Heat |  | Existing | Multifamily Low Rise |  | 0.84 | 45 | 2019-10-01 | 2022-03-31 | per Square feet of area insulated | R-value 49 |  | Any Electric Heat | Attic Insulation | [7 empty] | Retrofit | RTF Approved | 2017-03-28 | ResMFWeatherization_v3_4.xlsm | RTF Active UES (Deemed) | 0 | 0 | 2.96 | Yes | -29.48 | 0
RHVEN11734 | Heating Zone 3 | All Cooling Zones | Residential | HVAC | Envelope | Insulation | Multifamily - Existing - Low Rise | Attic Insulation | R0 to R49 | Any Electric Heat | 1.72 | 0.55 | 1.59 | Insulation Multifamily - Existing - Low Rise Attic Insulation R0 to R49 Any Electric Heat |  | Existing | Multifamily Low Rise |  | 0.84 | 45 | 2017-10-01 | 2019-09-30 | per Square feet of area insulated | R-value 49 |  | Any Electric Heat | Attic Insulation | [7 empty] | Retrofit | RTF Approved | 2016-03-15 | ResMFWeatherizationv3_2 | RTF Active UES (Deemed) | 0 | 0 | 4.51 | Yes | -45.69 | 0.02
LHVEN11749 | Heating Zone 3 | All Cooling Zones | Residential | HVAC | Envelope | Insulation | Multifamily - Existing - Low Rise - Low Income | Attic Insulation | R0 to R49 | Any Electric Heat | 1.13 | 1.65 | 1.05 | Insulation Multifamily - Existing - Low Rise - Low Income Attic Insulation R0 to R49 Any Electric Heat | Low Income | Existing | Multifamily Low Rise |  | 0.84 | 45 | 2019-10-01 | 2022-03-31 | per Square feet of area insulated | R-value 49 |  | Any Electric Heat | Attic Insulation | [7 empty] | Retrofit | RTF Approved | 2017-03-28 | ResMFWeatherization_v3_4.xlsm | RTF Active UES (Deemed) | 0 | 0 | 2.96 | Yes | -29.48 | 0
LHVEN11749 | Heating Zone 3 | All Cooling Zones | Residential | HVAC | Envelope | Insulation | Multifamily - Existing - Low Rise - Low Income | Attic Insulation | R0 to R49 | Any Electric Heat | 1.72 | 0.55 | 1.59 | Insulation Multifamily - Existing - Low Rise - Low Income Attic Insulation R0 to R49 Any Electric Heat | Low Income | Existing | Multifamily Low Rise |  | 0.84 | 45 | 2017-10-01 | 2019-09-30 | per Square feet of area insulated | R-value 49 |  | Any Electric Heat | Attic Insulation | [7 empty] | Retrofit | RTF Approved | 2016-03-15 | ResMFWeatherizationv3_2 | RTF Active UES (Deemed) | 0 | 0 | 4.51 | Yes | -45.69 | 0.02
RHVEN12397 | Heating Zone 3 | All Cooling Zones | Residential | HVAC | Envelope | Insulation | Single Family - Existing | Attic Insulation | R0 to R49 | Any Electric Heat | 3.35 | 2.35 | 3.11 | Insulation Single Family - Existing Attic Insulation R0 to R49 Any Electric Heat |  | Existing | Single Family |  | 1.12 | 45 | 2019-10-01 | 2022-03-31 | per Square feet of area insulated | R-value 49 |  | Any Electric Heat | Attic Insulation | [7 empty] | Retrofit | BPA Qualified |  |  | BPA Qualified UES | 0 | 0 | 8.4 | Yes | -94.4 | 0
RHVEN12397 | Heating Zone 3 | All Cooling Zones | Residential | HVAC | Envelope | Insulation | Single Family - Existing | Attic Insulation | R0 to R49 | Any Electric Heat | 3.35 | 0.85 | 3.11 | Insulation Single Family - Existing Attic Insulation R0 to R49 Any Electric Heat |  | Existing | Single Family |  | 1.12 | 45 | 2016-10-01 | 2019-09-30 | per Square feet of area insulated | R-value 49 |  | Any Electric Heat | Attic Insulation | [7 empty] | Retrofit | BPA Qualified |  |  | BPA Qualified UES | 0 | 0 | 8.4 | Yes | -94.4 | 0
LHVEN12454 | Heating Zone 3 | All Cooling Zones | Residential | HVAC | Envelope | Insulation | Single Family - Existing - Low Income | Attic Insulation | R0 to R49 | Any Electric Heat | 3.35 | 0.85 | 3.11 | Insulation Single Family - Existing - Low Income Attic Insulation R0 to R49 Any Electric Heat Low Income | Low Income | Existing | Single Family |  | 1.12 | 45 | 2016-10-01 | 2019-09-30 | per Square feet of area insulated | R-value 49 |  | Any Electric Heat | Attic Insulation | [7 empty] | Retrofit | BPA Qualified |  |  | BPA Qualified UES | 0 | 0 | 8.4 | Yes | -94.4 | 0
LHVEN12454 | Heating Zone 3 | All Cooling Zones | Residential | HVAC | Envelope | Insulation | Single Family - Existing - Low Income | Attic Insulation | R0 to R49 | Any Electric Heat | 3.35 | 2.35 | 3.11 | Insulation Single Family - Existing - Low Income Attic Insulation R0 to R49 Any Electric Heat Low Income | Low Income | Existing | Single Family |  | 1.12 | 45 | 2019-10-01 | 2022-03-31 | per Square feet of area insulated | R-value 49 |  | Any Electric Heat | Attic Insulation | [7 empty] | Retrofit | BPA Qualified |  |  | BPA Qualified UES | 0 | 0 | 8.4 | Yes | -94.4 | 0
RHVEN10099 | Heating Zone 3 | All Cooling Zones | Residential | HVAC | Envelope | Insulation | Manufactured Home - Existing | Floor Insulation | R11 to R22 | Any Electric Heat | 0.59 | 0.2 | 0.54 | Insulation Manufactured Home - Existing Floor Insulation R11 to R22 Any Electric Heat |  | Existing | Manufactured Home |  | 0.5 | 25 | 2016-10-01 | 2019-09-30 | per Square feet of area insulated | R-value 22 |  | Any Electric Heat | Floor Insulation | [7 empty] | Retrofit | RTF Approved | 2016-01-21 | ResMHWeatherization_v4_2 | RTF Active UES (Deemed) | 0 | 0 | 1.1 | Yes | 50.8 | 0
RHVEN10099 | Heating Zone 3 | All Cooling Zones | Residential | HVAC | Envelope | Insulation | Manufactured Home - Existing | Floor Insulation | R11 to R22 | Any Electric Heat | 0.59 | 0.6 | 0.54 | Insulation Manufactured Home - Existing Floor Insulation R11 to R22 Any Electric Heat |  | Existing | Manufactured Home |  | 0.5 | 25 | 2019-10-01 | 2022-03-31 | per Square feet of area insulated | R-value 22 |  | Any Electric Heat | Floor Insulation | [7 empty] | Retrofit | RTF Approved | 2016-01-21 | ResMHWeatherization_v4_2 | RTF Active UES (Deemed) | 0 | 0 | 1.1 | Yes | 50.8 | 0
LHVEN10027 | Heating Zone 3 | All Cooling Zones | Residential | HVAC | Envelope | Insulation | Manufactured Home - Existing - Low Income | Floor Insulation | R11 to R22 | Any Electric Heat | 0.59 | 0.2 | 0.54 | Insulation Manufactured Home - Existing - Low Income Floor Insulation R11 to R22 Any Electric Heat Low Income | Low Income | Existing | Manufactured Home |  | 0.5 | 25 | 2016-10-01 | 2019-09-30 | per Square feet of area insulated | R-value 22 |  | Any Electric Heat | Floor Insulation | [7 empty] | Retrofit | RTF Approved | 2016-01-21 | ResMHWeatherization_v4_2 | RTF Active UES (Deemed) | 0 | 0 | 1.1 | Yes | 50.8 | 0
LHVEN10027 | Heating Zone 3 | All Cooling Zones | Residential | HVAC | Envelope | Insulation | Manufactured Home - Existing - Low Income | Floor Insulation | R11 to R22 | Any Electric Heat | 0.59 | 0.6 | 0.54 | Insulation Manufactured Home - Existing - Low Income Floor Insulation R11 to R22 Any Electric Heat Low Income | Low Income | Existing | Manufactured Home |  | 0.5 | 25 | 2019-10-01 | 2022-03-31 | per Square feet of area insulated | R-value 22 |  | Any Electric Heat | Floor Insulation | [7 empty] | Retrofit | RTF Approved | 2016-01-21 | ResMHWeatherization_v4_2 | RTF Active UES (Deemed) | 0 | 0 | 1.1 | Yes | 50.8 | 0
RHVEN10097 | Heating Zone 3 | All Cooling Zones | Residential | HVAC | Envelope | Insulation | Manufactured Home - Existing | Attic Insulation | R11 to R30 | Any Electric Heat | 0.32 | 0.15 | 0.29 | Insulation Manufactured Home - Existing Attic Insulation R11 to R30 Any Electric Heat |  | Existing | Manufactured Home |  | 0.24 | 25 | 2016-10-01 | 2019-09-30 | per Square feet of area insulated | R-value 30 |  | Any Electric Heat | Attic Insulation | [7 empty] | Retrofit | RTF Approved | 2016-01-21 | ResMHWeatherization_v4_2 | RTF Active UES (Deemed) | 0 | 0 | 0.9 | No | 84.8 | 0
RHVEN10097 | Heating Zone 3 | All Cooling Zones | Residential | HVAC | Envelope | Insulation | Manufactured Home - Existing | Attic Insulation | R11 to R30 | Any Electric Heat | 0.32 | 0.45 | 0.29 | Insulation Manufactured Home - Existing Attic Insulation R11 to R30 Any Electric Heat |  | Existing | Manufactured Home |  | 0.24 | 25 | 2019-10-01 | 2022-03-31 | per Square feet of area insulated | R-value 30 |  | Any Electric Heat | Attic Insulation | [7 empty] | Retrofit | RTF Approved | 2016-01-21 | ResMHWeatherization_v4_2 | RTF Active UES (Deemed) | 0 | 0 | 0.9 | No | 84.8 | 0
LHVEN10025 | Heating Zone 3 | All Cooling Zones | Residential | HVAC | Envelope | Insulation | Manufactured Home - Existing - Low Income | Attic Insulation | R11 to R30 | Any Electric Heat | 0.32 | 0.15 | 0.29 | Insulation Manufactured Home - Existing - Low Income Attic Insulation R11 to R30 Any Electric Heat Low Income | Low Income | Existing | Manufactured Home |  | 0.24 | 25 | 2016-10-01 | 2019-09-30 | per Square feet of area insulated | R-value 30 |  | Any Electric Heat | Attic Insulation | [7 empty] | Retrofit | RTF Approved | 2016-01-21 | ResMHWeatherization_v4_2 | RTF Active UES (Deemed) | 0 | 0 | 0.9 | No | 84.8 | 0
LHVEN10025 | Heating Zone 3 | All Cooling Zones | Residential | HVAC | Envelope | Insulation | Manufactured Home - Existing - Low Income | Attic Insulation | R11 to R30 | Any Electric Heat | 0.32 | 0.45 | 0.29 | Insulation Manufactured Home - Existing - Low Income Attic Insulation R11 to R30 Any Electric Heat Low Income | Low Income | Existing | Manufactured Home |  | 0.24 | 25 | 2019-10-01 | 2022-03-31 | per Square feet of area insulated | R-value 30 |  | Any Electric Heat | Attic Insulation | [7 empty] | Retrofit | RTF Approved | 2016-01-21 | ResMHWeatherization_v4_2 | RTF Active UES (Deemed) | 0 | 0 | 0.9 | No | 84.8 | 0
LHVEN12455 | Heating Zone 3 | All Cooling Zones | Residential | HVAC | Envelope | Insulation | Existing Single Family | Attic Insulation | R11 to R38 | Any Electric Heat | 0.51 | 0.35 | 0.43 | Existing Single Family Attic Insulation R11 to R38 Any Electric Heat Heating Zone 3 | Low Income | Existing | Single Family |  | 0.84 | 45 | 2015-10-01 | 2016-09-30 | per Square feet of area insulated | R-value 38 |  | Any Electric Heat | Attic Insulation | Existing Single Family | Attic Insulation | R11 to R38 |  |  |  |  | Retrofit | BPA Qualified |  | ResSFWx_v3_1 | BPA Qualified UES | 0 | 0 | 1.09 | Yes | 23.15 | 0
RHVEN12398 | Heating Zone 3 | All Cooling Zones | Residential | HVAC | Envelope | Insulation | Existing Single Family | Attic Insulation | R11 to R38 | Any Electric Heat | 0.51 | 0.35 | 0.43 | Existing Single Family Attic Insulation R11 to R38 Any Electric Heat Heating Zone 3 |  | Existing | Single Family |  | 0.84 | 45 | 2015-10-01 | 2016-09-30 | per Square feet of area insulated | R-value 38 |  | Any Electric Heat | Attic Insulation | Existing Single Family | Attic Insulation | R11 to R38 |  |  |  |  | Retrofit | BPA Qualified |  | ResSFWx_v3_1 | BPA Qualified UES | 0 | 0 | 1.09 | Yes | 23.15 | 0
RHVEN12398 | Heating Zone 3 | All Cooling Zones | Residential | HVAC | Envelope | Insulation | Single Family - Existing | Attic Insulation | R11 to R38 | Any Electric Heat | 0.46 | 1.05 | 0.43 | Insulation Single Family - Existing Attic Insulation R11 to R38 Any Electric Heat |  | Existing | Single Family |  | 0.84 | 45 | 2019-10-01 | 2022-03-31 | per Square feet of area insulated | R-value 38 |  | Any Electric Heat | Attic Insulation | [7 empty] | Retrofit | BPA Qualified |  |  | BPA Qualified UES | 0 | 0 | 1.6 | Yes | -0.7 | 0
RHVEN12398 | Heating Zone 3 | All Cooling Zones | Residential | HVAC | Envelope | Insulation | Single Family - Existing | Attic Insulation | R11 to R38 | Any Electric Heat | 0.46 | 0.35 | 0.43 | Insulation Single Family - Existing Attic Insulation R11 to R38 Any Electric Heat |  | Existing | Single Family |  | 0.84 | 45 | 2016-10-01 | 2019-09-30 | per Square feet of area insulated | R-value 38 |  | Any Electric Heat | Attic Insulation | [7 empty] | Retrofit | BPA Qualified |  |  | BPA Qualified UES | 0 | 0 | 1.6 | Yes | -0.7 | 0
LHVEN12455 | Heating Zone 3 | All Cooling Zones | Residential | HVAC | Envelope | Insulation | Single Family - Existing - Low Income | Attic Insulation | R11 to R38 | Any Electric Heat | 0.46 | 0.35 | 0.43 | Insulation Single Family - Existing - Low Income Attic Insulation R11 to R38 Any Electric Heat Low Income | Low Income | Existing | Single Family |  | 0.84 | 45 | 2016-10-01 | 2019-09-30 | per Square feet of area insulated | R-value 38 |  | Any Electric Heat | Attic Insulation | [7 empty] | Retrofit | BPA Qualified |  |  | BPA Qualified UES | 0 | 0 | 1.6 | Yes | -0.7 | 0
LHVEN12455 | Heating Zone 3 | All Cooling Zones | Residential | HVAC | Envelope | Insulation | Single Family - Existing - Low Income | Attic Insulation | R11 to R38 | Any Electric Heat | 0.46 | 1.05 | 0.43 | Insulation Single Family - Existing - Low Income Attic Insulation R11 to R38 Any Electric Heat Low Income | Low Income | Existing | Single Family |  | 0.84 | 45 | 2019-10-01 | 2022-03-31 | per Square feet of area insulated | R-value 38 |  | Any Electric Heat | Attic Insulation | [7 empty] | Retrofit | BPA Qualified |  |  | BPA Qualified UES | 0 | 0 | 1.6 | Yes | -0.7 | 0
LHVEN12456 | Heating Zone 3 | All Cooling Zones | Residential | HVAC | Envelope | Insulation | Existing Single Family | Attic Insulation | R11 to R49 | Any Electric Heat | 0.55 | 0.35 | 0.47 | Existing Single Family Attic Insulation R11 to R49 Any Electric Heat Heating Zone 3 | Low Income | Existing | Single Family |  | 0.98 | 45 | 2015-10-01 | 2016-09-30 | per Square feet of area insulated | R-value 49 |  | Any Electric Heat | Attic Insulation | Existing Single Family | Attic Insulation | R11 to R49 |  |  |  |  | Retrofit | BPA Qualified |  | ResSFWx_v3_1 | BPA Qualified UES | 0 | 0 | 1.02 | Yes | 29.26 | 0
RHVEN12399 | Heating Zone 3 | All Cooling Zones | Residential | HVAC | Envelope | Insulation | Existing Single Family | Attic Insulation | R11 to R49 | Any Electric Heat | 0.55 | 0.35 | 0.47 | Existing Single Family Attic Insulation R11 to R49 Any Electric Heat Heating Zone 3 |  | Existing | Single Family |  | 0.98 | 45 | 2015-10-01 | 2016-09-30 | per Square feet of area insulated | R-value 49 |  | Any Electric Heat | Attic Insulation | Existing Single Family | Attic Insulation | R11 to R49 |  |  |  |  | Retrofit | BPA Qualified |  | ResSFWx_v3_1 | BPA Qualified UES | 0 | 0 | 1.02 | Yes | 29.26 | 0
RHVEN12399 | Heating Zone 3 | All Cooling Zones | Residential | HVAC | Envelope | Insulation | Single Family - Existing | Attic Insulation | R11 to R49 | Any Electric Heat | 0.5 | 1.05 | 0.47 | Insulation Single Family - Existing Attic Insulation R11 to R49 Any Electric Heat |  | Existing | Single Family |  | 0.98 | 45 | 2019-10-01 | 2022-03-31 | per Square feet of area insulated | R-value 49 |  | Any Electric Heat | Attic Insulation | [7 empty] | Retrofit | BPA Qualified |  |  | BPA Qualified UES | 0 | 0 | 1.4 | Yes | 7.9 | 0
RHVEN12399 | Heating Zone 3 | All Cooling Zones | Residential | HVAC | Envelope | Insulation | Single Family - Existing | Attic Insulation | R11 to R49 | Any Electric Heat | 0.5 | 0.35 | 0.47 | Insulation Single Family - Existing Attic Insulation R11 to R49 Any Electric Heat |  | Existing | Single Family |  | 0.98 | 45 | 2016-10-01 | 2019-09-30 | per Square feet of area insulated | R-value 49 |  | Any Electric Heat | Attic Insulation | [7 empty] | Retrofit | BPA Qualified |  |  | BPA Qualified UES | 0 | 0 | 1.4 | Yes | 7.9 | 0
LHVEN12456 | Heating Zone 3 | All Cooling Zones | Residential | HVAC | Envelope | Insulation | Single Family - Existing - Low Income | Attic Insulation | R11 to R49 | Any Electric Heat | 0.5 | 0.35 | 0.47 | Insulation Single Family - Existing - Low Income Attic Insulation R11 to R49 Any Electric Heat Low Income | Low Income | Existing | Single Family |  | 0.98 | 45 | 2016-10-01 | 2019-09-30 | per Square feet of area insulated | R-value 49 |  | Any Electric Heat | Attic Insulation | [7 empty] | Retrofit | BPA Qualified |  |  | BPA Qualified UES | 0 | 0 | 1.4 | Yes | 7.9 | 0
LHVEN12456 | Heating Zone 3 | All Cooling Zones | Residential | HVAC | Envelope | Insulation | Single Family - Existing - Low Income | Attic Insulation | R11 to R49 | Any Electric Heat | 0.5 | 1.05 | 0.47 | Insulation Single Family - Existing - Low Income Attic Insulation R11 to R49 Any Electric Heat Low Income | Low Income | Existing | Single Family |  | 0.98 | 45 | 2019-10-01 | 2022-03-31 | per Square feet of area insulated | R-value 49 |  | Any Electric Heat | Attic Insulation | [7 empty] | Retrofit | BPA Qualified |  |  | BPA Qualified UES | 0 | 0 | 1.4 | Yes | 7.9 | 0
LHVEN12466 | Heating Zone 3 | All Cooling Zones | Residential | HVAC | Envelope | Insulation | Existing Single Family | Floor Insulation | R19 to R30 | Any Electric Heat | 0.12 | 0.05 | 0.11 | Existing Single Family Floor Insulation R19 to R30 Any Electric Heat Heating Zone 3 | Low Income | Existing | Single Family |  | 1.17 | 45 | 2015-10-01 | 2016-09-30 | per Square feet of area insulated | R-value 30 |  | Any Electric Heat | Floor Insulation | Existing Single Family | Floor Insulation | R19 to R30 |  |  |  |  | Retrofit | BPA Qualified |  | ResSFWx_v3_1 | BPA Qualified UES | 0 | 0 | 0.15 | No | 423.21 | 0
RHVEN12409 | Heating Zone 3 | All Cooling Zones | Residential | HVAC | Envelope | Insulation | Existing Single Family | Floor Insulation | R19 to R30 | Any Electric Heat | 0.12 | 0.05 | 0.11 | Existing Single Family Floor Insulation R19 to R30 Any Electric Heat Heating Zone 3 |  | Existing | Single Family |  | 1.17 | 45 | 2015-10-01 | 2016-09-30 | per Square feet of area insulated | R-value 30 |  | Any Electric Heat | Floor Insulation | Existing Single Family | Floor Insulation | R19 to R30 |  |  |  |  | Retrofit | BPA Qualified |  | ResSFWx_v3_1 | BPA Qualified UES | 0 | 0 | 0.15 | No | 423.21 | 0
RHVEN10124 | Heating Zone 3 | All Cooling Zones | Residential | HVAC | Envelope | Insulation | Multifamily - Existing | Floor Insulation | R19 to R30 | Any Electric Heat | 0.44 | 0.13 | 0.41 | Insulation Multifamily - Existing Floor Insulation R19 to R30 Any Electric Heat |  | Existing | Multifamily |  | 0.15 | 45 | 2016-10-01 | 2017-09-30 | per Square feet of area insulated | R-value 30 |  | Any Electric Heat | Floor Insulation | [7 empty] | Retrofit | RTF Approved |  |  | RTF Active UES (Deemed) | 0 | 0 | 6.5 | Yes | -55.1 | 0
LHVEN10052 | Heating Zone 3 | All Cooling Zones | Residential | HVAC | Envelope | Insulation | Multifamily - Existing - Low Income | Floor Insulation | R19 to R30 | Any Electric Heat | 0.44 | 0.13 | 0.41 | Insulation Multifamily - Existing - Low Income Floor Insulation R19 to R30 Any Electric Heat Low Income | Low Income | Existing | Multifamily |  | 0.15 | 45 | 2016-10-01 | 2017-09-30 | per Square feet of area insulated | R-value 30 |  | Any Electric Heat | Floor Insulation | [7 empty] | Retrofit | RTF Approved |  |  | RTF Active UES (Deemed) | 0 | 0 | 6.5 | Yes | -55.1 | 0
RHVEN10124 | Heating Zone 3 | All Cooling Zones | Residential | HVAC | Envelope | Insulation | Multifamily - Existing - Low Rise | Floor Insulation | R19 to R30 | Any Electric Heat | 0.6 | 0.39 | 0.56 | Insulation Multifamily - Existing - Low Rise Floor Insulation R19 to R30 Any Electric Heat |  | Existing | Multifamily Low Rise |  | 0.87 | 45 | 2019-10-01 | 2022-03-31 | per Square feet of area insulated | R-value 30 |  | Any Electric Heat | Floor Insulation | [7 empty] | Retrofit | RTF Approved | 2017-03-28 | ResMFWeatherization_v3_4.xlsm | RTF Active UES (Deemed) | 0 | 0 | 1.52 | Yes | 15.21 | 0
RHVEN10124 | Heating Zone 3 | All Cooling Zones | Residential | HVAC | Envelope | Insulation | Multifamily - Existing - Low Rise | Floor Insulation | R19 to R30 | Any Electric Heat | 0.6 | 0.13 | 0.55 | Insulation Multifamily - Existing - Low Rise Floor Insulation R19 to R30 Any Electric Heat |  | Existing | Multifamily Low Rise |  | 0.87 | 45 | 2017-10-01 | 2019-09-30 | per Square feet of area insulated | R-value 30 |  | Any Electric Heat | Floor Insulation | [7 empty] | Retrofit | RTF Approved | 2016-03-15 | ResMFWeatherizationv3_2 | RTF Active UES (Deemed) | 0 | 0 | 1.5 | Yes | 16.43 | 0.01
LHVEN10052 | Heating Zone 3 | All Cooling Zones | Residential | HVAC | Envelope | Insulation | Multifamily - Existing - Low Rise - Low Income | Floor Insulation | R19 to R30 | Any Electric Heat | 0.6 | 0.39 | 0.56 | Insulation Multifamily - Existing - Low Rise - Low Income Floor Insulation R19 to R30 Any Electric Heat | Low Income | Existing | Multifamily Low Rise |  | 0.87 | 45 | 2019-10-01 | 2022-03-31 | per Square feet of area insulated | R-value 30 |  | Any Electric Heat | Floor Insulation | [7 empty] | Retrofit | RTF Approved | 2017-03-28 | ResMFWeatherization_v3_4.xlsm | RTF Active UES (Deemed) | 0 | 0 | 1.52 | Yes | 15.21 | 0
LHVEN10052 | Heating Zone 3 | All Cooling Zones | Residential | HVAC | Envelope | Insulation | Multifamily - Existing - Low Rise - Low Income | Floor Insulation | R19 to R30 | Any Electric Heat | 0.6 | 0.13 | 0.55 | Insulation Multifamily - Existing - Low Rise - Low Income Floor Insulation R19 to R30 Any Electric Heat | Low Income | Existing | Multifamily Low Rise |  | 0.87 | 45 | 2017-10-01 | 2019-09-30 | per Square feet of area insulated | R-value 30 |  | Any Electric Heat | Floor Insulation | [7 empty] | Retrofit | RTF Approved | 2016-03-15 | ResMFWeatherizationv3_2 | RTF Active UES (Deemed) | 0 | 0 | 1.5 | Yes | 16.43 | 0.01
RHVEN12409 | Heating Zone 3 | All Cooling Zones | Residential | HVAC | Envelope | Insulation | Single Family - Existing | Floor Insulation | R19 to R30 | Any Electric Heat | 0.13 | 0.15 | 0.12 | Insulation Single Family - Existing Floor Insulation R19 to R30 Any Electric Heat |  | Existing | Single Family |  | 1.17 | 45 | 2019-10-01 | 2022-03-31 | per Square feet of area insulated | R-value 30 |  | Any Electric Heat | Floor Insulation | [7 empty] | Retrofit | BPA Qualified |  |  | BPA Qualified UES | 0 | 0 | 0.3 | No | 441.4 | 0
RHVEN12409 | Heating Zone 3 | All Cooling Zones | Residential | HVAC | Envelope | Insulation | Single Family - Existing | Floor Insulation | R19 to R30 | Any Electric Heat | 0.13 | 0.05 | 0.12 | Insulation Single Family - Existing Floor Insulation R19 to R30 Any Electric Heat |  | Existing | Single Family |  | 1.17 | 45 | 2016-10-01 | 2019-09-30 | per Square feet of area insulated | R-value 30 |  | Any Electric Heat | Floor Insulation | [7 empty] | Retrofit | BPA Qualified |  |  | BPA Qualified UES | 0 | 0 | 0.3 | No | 441.4 | 0
LHVEN12466 | Heating Zone 3 | All Cooling Zones | Residential | HVAC | Envelope | Insulation | Single Family - Existing - Low Income | Floor Insulation | R19 to R30 | Any Electric Heat | 0.13 | 0.15 | 0.12 | Insulation Single Family - Existing - Low Income Floor Insulation R19 to R30 Any Electric Heat Low Income | Low Income | Existing | Single Family |  | 1.17 | 45 | 2019-10-01 | 2022-03-31 | per Square feet of area insulated | R-value 30 |  | Any Electric Heat | Floor Insulation | [7 empty] | Retrofit | BPA Qualified |  |  | BPA Qualified UES | 0 | 0 | 0.3 | No | 441.4 | 0
LHVEN12466 | Heating Zone 3 | All Cooling Zones | Residential | HVAC | Envelope | Insulation | Single Family - Existing - Low Income | Floor Insulation | R19 to R30 | Any Electric Heat | 0.13 | 0.05 | 0.12 | Insulation Single Family - Existing - Low Income Floor Insulation R19 to R30 Any Electric Heat Low Income | Low Income | Existing | Single Family |  | 1.17 | 45 | 2016-10-01 | 2019-09-30 | per Square feet of area insulated | R-value 30 |  | Any Electric Heat | Floor Insulation | [7 empty] | Retrofit | BPA Qualified |  |  | BPA Qualified UES | 0 | 0 | 0.3 | No | 441.4 | 0
LHVEN12457 | Heating Zone 3 | All Cooling Zones | Residential | HVAC | Envelope | Insulation | Existing Single Family | Attic Insulation | R19 to R38 | Any Electric Heat | 0.22 | 0.1 | 0.19 | Existing Single Family Attic Insulation R19 to R38 Any Electric Heat Heating Zone 3 | Low Income | Existing | Single Family |  | 0.74 | 45 | 2015-10-01 | 2016-09-30 | per Square feet of area insulated | R-value 38 |  | Any Electric Heat | Attic Insulation | Existing Single Family | Attic Insulation | R19 to R38 |  |  |  |  | Retrofit | BPA Qualified |  | ResSFWx_v3_1 | BPA Qualified UES | 0 | 0 | 0.55 | No | 107.77 | 0
RHVEN12400 | Heating Zone 3 | All Cooling Zones | Residential | HVAC | Envelope | Insulation | Existing Single Family | Attic Insulation | R19 to R38 | Any Electric Heat | 0.22 | 0.1 | 0.19 | Existing Single Family Attic Insulation R19 to R38 Any Electric Heat Heating Zone 3 |  | Existing | Single Family |  | 0.74 | 45 | 2015-10-01 | 2016-09-30 | per Square feet of area insulated | R-value 38 |  | Any Electric Heat | Attic Insulation | Existing Single Family | Attic Insulation | R19 to R38 |  |  |  |  | Retrofit | BPA Qualified |  | ResSFWx_v3_1 | BPA Qualified UES | 0 | 0 | 0.55 | No | 107.77 | 0
RHVEN10120 | Heating Zone 3 | All Cooling Zones | Residential | HVAC | Envelope | Insulation | Multifamily - Existing | Attic Insulation | R19 to R38 | Any Electric Heat | 0.78 | 0.23 | 0.72 | Insulation Multifamily - Existing Attic Insulation R19 to R38 Any Electric Heat |  | Existing | Multifamily |  | 0.66 | 45 | 2016-10-01 | 2017-09-30 | per Square feet of area insulated | R-value 38 |  | Any Electric Heat | Attic Insulation | [7 empty] | Retrofit | RTF Approved |  |  | RTF Active UES (Deemed) | 0 | 0 | 2.6 | Yes | -22.6 | 0
LHVEN10048 | Heating Zone 3 | All Cooling Zones | Residential | HVAC | Envelope | Insulation | Multifamily - Existing - Low Income | Attic Insulation | R19 to R38 | Any Electric Heat | 0.78 | 0.23 | 0.72 | Insulation Multifamily - Existing - Low Income Attic Insulation R19 to R38 Any Electric Heat Low Income | Low Income | Existing | Multifamily |  | 0.66 | 45 | 2016-10-01 | 2017-09-30 | per Square feet of area insulated | R-value 38 |  | Any Electric Heat | Attic Insulation | [7 empty] | Retrofit | RTF Approved |  |  | RTF Active UES (Deemed) | 0 | 0 | 2.6 | Yes | -22.6 | 0
RHVEN10120 | Heating Zone 3 | All Cooling Zones | Residential | HVAC | Envelope | Insulation | Multifamily - Existing - Low Rise | Attic Insulation | R19 to R38 | Any Electric Heat | 0.28 | 0.6 | 0.26 | Insulation Multifamily - Existing - Low Rise Attic Insulation R19 to R38 Any Electric Heat |  | Existing | Multifamily Low Rise |  | 0.55 | 45 | 2019-10-01 | 2022-03-31 | per Square feet of area insulated | R-value 38 |  | Any Electric Heat | Attic Insulation | [7 empty] | Retrofit | RTF Approved | 2017-03-28 | ResMFWeatherization_v3_4.xlsm | RTF Active UES (Deemed) | 0 | 0 | 1.09 | Yes | 51.01 | 0
RHVEN10120 | Heating Zone 3 | All Cooling Zones | Residential | HVAC | Envelope | Insulation | Multifamily - Existing - Low Rise | Attic Insulation | R19 to R38 | Any Electric Heat | 0.42 | 0.2 | 0.39 | Insulation Multifamily - Existing - Low Rise Attic Insulation R19 to R38 Any Electric Heat |  | Existing | Multifamily Low Rise |  | 0.55 | 45 | 2017-10-01 | 2019-09-30 | per Square feet of area insulated | R-value 38 |  | Any Electric Heat | Attic Insulation | [7 empty] | Retrofit | RTF Approved | 2016-03-15 | ResMFWeatherizationv3_2 | RTF Active UES (Deemed) | 0 | 0 | 1.67 | Yes | 7.09 | 0
LHVEN10048 | Heating Zone 3 | All Cooling Zones | Residential | HVAC | Envelope | Insulation | Multifamily - Existing - Low Rise - Low Income | Attic Insulation | R19 to R38 | Any Electric Heat | 0.28 | 0.6 | 0.26 | Insulation Multifamily - Existing - Low Rise - Low Income Attic Insulation R19 to R38 Any Electric Heat | Low Income | Existing | Multifamily Low Rise |  | 0.55 | 45 | 2019-10-01 | 2022-03-31 | per Square feet of area insulated | R-value 38 |  | Any Electric Heat | Attic Insulation | [7 empty] | Retrofit | RTF Approved | 2017-03-28 | ResMFWeatherization_v3_4.xlsm | RTF Active UES (Deemed) | 0 | 0 | 1.09 | Yes | 51.01 | 0
LHVEN10048 | Heating Zone 3 | All Cooling Zones | Residential | HVAC | Envelope | Insulation | Multifamily - Existing - Low Rise - Low Income | Attic Insulation | R19 to R38 | Any Electric Heat | 0.42 | 0.2 | 0.39 | Insulation Multifamily - Existing - Low Rise - Low Income Attic Insulation R19 to R38 Any Electric Heat | Low Income | Existing | Multifamily Low Rise |  | 0.55 | 45 | 2017-10-01 | 2019-09-30 | per Square feet of area insulated | R-value 38 |  | Any Electric Heat | Attic Insulation | [7 empty] | Retrofit | RTF Approved | 2016-03-15 | ResMFWeatherizationv3_2 | RTF Active UES (Deemed) | 0 | 0 | 1.67 | Yes | 7.09 | 0
RHVEN12400 | Heating Zone 3 | All Cooling Zones | Residential | HVAC | Envelope | Insulation | Single Family - Existing | Attic Insulation | R19 to R38 | Any Electric Heat | 0.21 | 0.3 | 0.19 | Insulation Single Family - Existing Attic Insulation R19 to R38 Any Electric Heat |  | Existing | Single Family |  | 0.74 | 45 | 2019-10-01 | 2022-03-31 | per Square feet of area insulated | R-value 38 |  | Any Electric Heat | Attic Insulation | [7 empty] | Retrofit | BPA Qualified |  |  | BPA Qualified UES | 0 | 0 | 0.8 | No | 109.1 | 0
RHVEN12400 | Heating Zone 3 | All Cooling Zones | Residential | HVAC | Envelope | Insulation | Single Family - Existing | Attic Insulation | R19 to R38 | Any Electric Heat | 0.21 | 0.1 | 0.19 | Insulation Single Family - Existing Attic Insulation R19 to R38 Any Electric Heat |  | Existing | Single Family |  | 0.74 | 45 | 2016-10-01 | 2019-09-30 | per Square feet of area insulated | R-value 38 |  | Any Electric Heat | Attic Insulation | [7 empty] | Retrofit | BPA Qualified |  |  | BPA Qualified UES | 0 | 0 | 0.8 | No | 109.1 | 0
LHVEN12457 | Heating Zone 3 | All Cooling Zones | Residential | HVAC | Envelope | Insulation | Single Family - Existing - Low Income | Attic Insulation | R19 to R38 | Any Electric Heat | 0.21 | 0.1 | 0.19 | Insulation Single Family - Existing - Low Income Attic Insulation R19 to R38 Any Electric Heat Low Income | Low Income | Existing | Single Family |  | 0.74 | 45 | 2016-10-01 | 2019-09-30 | per Square feet of area insulated | R-value 38 |  | Any Electric Heat | Attic Insulation | [7 empty] | Retrofit | BPA Qualified |  |  | BPA Qualified UES | 0 | 0 | 0.8 | No | 109.1 | 0
LHVEN12457 | Heating Zone 3 | All Cooling Zones | Residential | HVAC | Envelope | Insulation | Single Family - Existing - Low Income | Attic Insulation | R19 to R38 | Any Electric Heat | 0.21 | 0.3 | 0.19 | Insulation Single Family - Existing - Low Income Attic Insulation R19 to R38 Any Electric Heat Low Income | Low Income | Existing | Single Family |  | 0.74 | 45 | 2019-10-01 | 2022-03-31 | per Square feet of area insulated | R-value 38 |  | Any Electric Heat | Attic Insulation | [7 empty] | Retrofit | BPA Qualified |  |  | BPA Qualified UES | 0 | 0 | 0.8 | No | 109.1 | 0
LHVEN12458 | Heating Zone 3 | All Cooling Zones | Residential | HVAC | Envelope | Insulation | Existing Single Family | Attic Insulation | R19 to R49 | Any Electric Heat | 0.27 | 0.1 | 0.23 | Existing Single Family Attic Insulation R19 to R49 Any Electric Heat Heating Zone 3 | Low Income | Existing | Single Family |  | 0.88 | 45 | 2015-10-01 | 2016-09-30 | per Square feet of area insulated | R-value 49 |  | Any Electric Heat | Attic Insulation | Existing Single Family | Attic Insulation | R19 to R49 |  |  |  |  | Retrofit | BPA Qualified |  | ResSFWx_v3_1 | BPA Qualified UES | 0 | 0 | 0.56 | No | 106.42 | 0
RHVEN12401 | Heating Zone 3 | All Cooling Zones | Residential | HVAC | Envelope | Insulation | Existing Single Family | Attic Insulation | R19 to R49 | Any Electric Heat | 0.27 | 0.1 | 0.23 | Existing Single Family Attic Insulation R19 to R49 Any Electric Heat Heating Zone 3 |  | Existing | Single Family |  | 0.88 | 45 | 2015-10-01 | 2016-09-30 | per Square feet of area insulated | R-value 49 |  | Any Electric Heat | Attic Insulation | Existing Single Family | Attic Insulation | R19 to R49 |  |  |  |  | Retrofit | BPA Qualified |  | ResSFWx_v3_1 | BPA Qualified UES | 0 | 0 | 0.56 | No | 106.42 | 0
RHVEN11737 | Heating Zone 3 | All Cooling Zones | Residential | HVAC | Envelope | Insulation | Multifamily - Existing | Attic Insulation | R19 to R49 | Any Electric Heat | 0.96 | 0.29 | 0.89 | Insulation Multifamily - Existing Attic Insulation R19 to R49 Any Electric Heat |  | Existing | Multifamily |  | 0.51 | 45 | 2016-10-01 | 2017-09-30 | per Square feet of area insulated | R-value 49 |  | Any Electric Heat | Attic Insulation | [7 empty] | Retrofit | RTF Approved |  |  | RTF Active UES (Deemed) | 0 | 0 | 4.1 | Yes | -42.9 | 0
LHVEN11752 | Heating Zone 3 | All Cooling Zones | Residential | HVAC | Envelope | Insulation | Multifamily - Existing - Low Income | Attic Insulation | R19 to R49 | Any Electric Heat | 0.96 | 0.29 | 0.89 | Insulation Multifamily - Existing - Low Income Attic Insulation R19 to R49 Any Electric Heat Low Income | Low Income | Existing | Multifamily |  | 0.51 | 45 | 2016-10-01 | 2017-09-30 | per Square feet of area insulated | R-value 49 |  | Any Electric Heat | Attic Insulation | [7 empty] | Retrofit | RTF Approved |  |  | RTF Active UES (Deemed) | 0 | 0 | 4.1 | Yes | -42.9 | 0
RHVEN11737 | Heating Zone 3 | All Cooling Zones | Residential | HVAC | Envelope | Insulation | Multifamily - Existing - Low Rise | Attic Insulation | R19 to R49 | Any Electric Heat | 0.33 | 0.6 | 0.31 | Insulation Multifamily - Existing - Low Rise Attic Insulation R19 to R49 Any Electric Heat |  | Existing | Multifamily Low Rise |  | 0.66 | 45 | 2019-10-01 | 2022-03-31 | per Square feet of area insulated | R-value 49 |  | Any Electric Heat | Attic Insulation | [7 empty] | Retrofit | RTF Approved | 2017-03-28 | ResMFWeatherization_v3_4.xlsm | RTF Active UES (Deemed) | 0 | 0 | 1.11 | Yes | 49.28 | 0
RHVEN11737 | Heating Zone 3 | All Cooling Zones | Residential | HVAC | Envelope | Insulation | Multifamily - Existing - Low Rise | Attic Insulation | R19 to R49 | Any Electric Heat | 0.51 | 0.2 | 0.47 | Insulation Multifamily - Existing - Low Rise Attic Insulation R19 to R49 Any Electric Heat |  | Existing | Multifamily Low Rise |  | 0.66 | 45 | 2017-10-01 | 2019-09-30 | per Square feet of area insulated | R-value 49 |  | Any Electric Heat | Attic Insulation | [7 empty] | Retrofit | RTF Approved | 2016-03-15 | ResMFWeatherizationv3_2 | RTF Active UES (Deemed) | 0 | 0 | 1.69 | Yes | 5.93 | 0
LHVEN11752 | Heating Zone 3 | All Cooling Zones | Residential | HVAC | Envelope | Insulation | Multifamily - Existing - Low Rise - Low Income | Attic Insulation | R19 to R49 | Any Electric Heat | 0.33 | 0.6 | 0.31 | Insulation Multifamily - Existing - Low Rise - Low Income Attic Insulation R19 to R49 Any Electric Heat | Low Income | Existing | Multifamily Low Rise |  | 0.66 | 45 | 2019-10-01 | 2022-03-31 | per Square feet of area insulated | R-value 49 |  | Any Electric Heat | Attic Insulation | [7 empty] | Retrofit | RTF Approved | 2017-03-28 | ResMFWeatherization_v3_4.xlsm | RTF Active UES (Deemed) | 0 | 0 | 1.11 | Yes | 49.28 | 0
LHVEN11752 | Heating Zone 3 | All Cooling Zones | Residential | HVAC | Envelope | Insulation | Multifamily - Existing - Low Rise - Low Income | Attic Insulation | R19 to R49 | Any Electric Heat | 0.51 | 0.2 | 0.47 | Insulation Multifamily - Existing - Low Rise - Low Income Attic Insulation R19 to R49 Any Electric Heat | Low Income | Existing | Multifamily Low Rise |  | 0.66 | 45 | 2017-10-01 | 2019-09-30 | per Square feet of area insulated | R-value 49 |  | Any Electric Heat | Attic Insulation | [7 empty] | Retrofit | RTF Approved | 2016-03-15 | ResMFWeatherizationv3_2 | RTF Active UES (Deemed) | 0 | 0 | 1.69 | Yes | 5.93 | 0
RHVEN12401 | Heating Zone 3 | All Cooling Zones | Residential | HVAC | Envelope | Insulation | Single Family - Existing | Attic Insulation | R19 to R49 | Any Electric Heat | 0.25 | 0.3 | 0.23 | Insulation Single Family - Existing Attic Insulation R19 to R49 Any Electric Heat |  | Existing | Single Family |  | 0.88 | 45 | 2019-10-01 | 2022-03-31 | per Square feet of area insulated | R-value 49 |  | Any Electric Heat | Attic Insulation | [7 empty] | Retrofit | BPA Qualified |  |  | BPA Qualified UES | 0 | 0 | 0.8 | No | 106.1 | 0
RHVEN12401 | Heating Zone 3 | All Cooling Zones | Residential | HVAC | Envelope | Insulation | Single Family - Existing | Attic Insulation | R19 to R49 | Any Electric Heat | 0.25 | 0.1 | 0.23 | Insulation Single Family - Existing Attic Insulation R19 to R49 Any Electric Heat |  | Existing | Single Family |  | 0.88 | 45 | 2016-10-01 | 2019-09-30 | per Square feet of area insulated | R-value 49 |  | Any Electric Heat | Attic Insulation | [7 empty] | Retrofit | BPA Qualified |  |  | BPA Qualified UES | 0 | 0 | 0.8 | No | 106.1 | 0
LHVEN12458 | Heating Zone 3 | All Cooling Zones | Residential | HVAC | Envelope | Insulation | Single Family - Existing - Low Income | Attic Insulation | R19 to R49 | Any Electric Heat | 0.25 | 0.1 | 0.23 | Insulation Single Family - Existing - Low Income Attic Insulation R19 to R49 Any Electric Heat Low Income | Low Income | Existing | Single Family |  | 0.88 | 45 | 2016-10-01 | 2019-09-30 | per Square feet of area insulated | R-value 49 |  | Any Electric Heat | Attic Insulation | [7 empty] | Retrofit | BPA Qualified |  |  | BPA Qualified UES | 0 | 0 | 0.8 | No | 106.1 | 0
LHVEN12458 | Heating Zone 3 | All Cooling Zones | Residential | HVAC | Envelope | Insulation | Single Family - Existing - Low Income | Attic Insulation | R19 to R49 | Any Electric Heat | 0.25 | 0.3 | 0.23 | Insulation Single Family - Existing - Low Income Attic Insulation R19 to R49 Any Electric Heat Low Income | Low Income | Existing | Single Family |  | 0.88 | 45 | 2019-10-01 | 2022-03-31 | per Square feet of area insulated | R-value 49 |  | Any Electric Heat | Attic Insulation | [7 empty] | Retrofit | BPA Qualified |  |  | BPA Qualified UES | 0 | 0 | 0.8 | No | 106.1 | 0
LHVEN12459 | Heating Zone 3 | All Cooling Zones | Residential | HVAC | Envelope | Insulation | Existing Single Family | Attic Insulation | R30 to R38 | Any Electric Heat | 0.08 | 0.03 | 0.07 | Existing Single Family Attic Insulation R30 to R38 Any Electric Heat Heating Zone 3 | Low Income | Existing | Single Family |  | 0.6 | 45 | 2015-10-01 | 2016-09-30 | per Square feet of area insulated | R-value 38 |  | Any Electric Heat | Attic Insulation | Existing Single Family | Attic Insulation | R30 to R38 |  |  |  |  | Retrofit | BPA Qualified |  | ResSFWx_v3_1 | BPA Qualified UES | 0 | 0 | 0.25 | No | 326.11 | 0
RHVEN12402 | Heating Zone 3 | All Cooling Zones | Residential | HVAC | Envelope | Insulation | Existing Single Family | Attic Insulation | R30 to R38 | Any Electric Heat | 0.08 | 0.03 | 0.07 | Existing Single Family Attic Insulation R30 to R38 Any Electric Heat Heating Zone 3 |  | Existing | Single Family |  | 0.6 | 45 | 2015-10-01 | 2016-09-30 | per Square feet of area insulated | R-value 38 |  | Any Electric Heat | Attic Insulation | Existing Single Family | Attic Insulation | R30 to R38 |  |  |  |  | Retrofit | BPA Qualified |  | ResSFWx_v3_1 | BPA Qualified UES | 0 | 0 | 0.25 | No | 326.11 | 0
RHVEN12402 | Heating Zone 3 | All Cooling Zones | Residential | HVAC | Envelope | Insulation | Single Family - Existing | Attic Insulation | R30 to R38 | Any Electric Heat | 0.07 | 0.09 | 0.07 | Insulation Single Family - Existing Attic Insulation R30 to R38 Any Electric Heat |  | Existing | Single Family |  | 0.6 | 45 | 2019-10-01 | 2022-03-31 | per Square feet of area insulated | R-value 38 |  | Any Electric Heat | Attic Insulation | [7 empty] | Retrofit | BPA Qualified |  |  | BPA Qualified UES | 0 | 0 | 0.3 | No | 396.7 | 0
RHVEN12402 | Heating Zone 3 | All Cooling Zones | Residential | HVAC | Envelope | Insulation | Single Family - Existing | Attic Insulation | R30 to R38 | Any Electric Heat | 0.07 | 0.03 | 0.07 | Insulation Single Family - Existing Attic Insulation R30 to R38 Any Electric Heat |  | Existing | Single Family |  | 0.6 | 45 | 2016-10-01 | 2019-09-30 | per Square feet of area insulated | R-value 38 |  | Any Electric Heat | Attic Insulation | [7 empty] | Retrofit | BPA Qualified |  |  | BPA Qualified UES | 0 | 0 | 0.3 | No | 396.7 | 0
LHVEN12459 | Heating Zone 3 | All Cooling Zones | Residential | HVAC | Envelope | Insulation | Single Family - Existing - Low Income | Attic Insulation | R30 to R38 | Any Electric Heat | 0.07 | 0.03 | 0.07 | Insulation Single Family - Existing - Low Income Attic Insulation R30 to R38 Any Electric Heat Low Income | Low Income | Existing | Single Family |  | 0.6 | 45 | 2016-10-01 | 2019-09-30 | per Square feet of area insulated | R-value 38 |  | Any Electric Heat | Attic Insulation | [7 empty] | Retrofit | BPA Qualified |  |  | BPA Qualified UES | 0 | 0 | 0.3 | No | 396.7 | 0
LHVEN12459 | Heating Zone 3 | All Cooling Zones | Residential | HVAC | Envelope | Insulation | Single Family - Existing - Low Income | Attic Insulation | R30 to R38 | Any Electric Heat | 0.07 | 0.09 | 0.07 | Insulation Single Family - Existing - Low Income Attic Insulation R30 to R38 Any Electric Heat Low Income | Low Income | Existing | Single Family |  | 0.6 | 45 | 2019-10-01 | 2022-03-31 | per Square feet of area insulated | R-value 38 |  | Any Electric Heat | Attic Insulation | [7 empty] | Retrofit | BPA Qualified |  |  | BPA Qualified UES | 0 | 0 | 0.3 | No | 396.7 | 0
LHVEN12460 | Heating Zone 3 | All Cooling Zones | Residential | HVAC | Envelope | Insulation | Existing Single Family | Attic Insulation | R30 to R49 | Any Electric Heat | 0.12 | 0.04 | 0.1 | Existing Single Family Attic Insulation R30 to R49 Any Electric Heat Heating Zone 3 | Low Income | Existing | Single Family |  | 0.74 | 45 | 2015-10-01 | 2016-09-30 | per Square feet of area insulated | R-value 49 |  | Any Electric Heat | Attic Insulation | Existing Single Family | Attic Insulation | R30 to R49 |  |  |  |  | Retrofit | BPA Qualified |  | ResSFWx_v3_1 | BPA Qualified UES | 0 | 0 | 0.29 | No | 249.39 | 0
RHVEN12403 | Heating Zone 3 | All Cooling Zones | Residential | HVAC | Envelope | Insulation | Existing Single Family | Attic Insulation | R30 to R49 | Any Electric Heat | 0.12 | 0.04 | 0.1 | Existing Single Family Attic Insulation R30 to R49 Any Electric Heat Heating Zone 3 |  | Existing | Single Family |  | 0.74 | 45 | 2015-10-01 | 2016-09-30 | per Square feet of area insulated | R-value 49 |  | Any Electric Heat | Attic Insulation | Existing Single Family | Attic Insulation | R30 to R49 |  |  |  |  | Retrofit | BPA Qualified |  | ResSFWx_v3_1 | BPA Qualified UES | 0 | 0 | 0.29 | No | 249.39 | 0
RHVEN12403 | Heating Zone 3 | All Cooling Zones | Residential | HVAC | Envelope | Insulation | Single Family - Existing | Attic Insulation | R30 to R49 | Any Electric Heat | 0.11 | 0.12 | 0.1 | Insulation Single Family - Existing Attic Insulation R30 to R49 Any Electric Heat |  | Existing | Single Family |  | 0.74 | 45 | 2019-10-01 | 2022-03-31 | per Square feet of area insulated | R-value 49 |  | Any Electric Heat | Attic Insulation | [7 empty] | Retrofit | BPA Qualified |  |  | BPA Qualified UES | 0 | 0 | 0.4 | No | 301 | 0
RHVEN12403 | Heating Zone 3 | All Cooling Zones | Residential | HVAC | Envelope | Insulation | Single Family - Existing | Attic Insulation | R30 to R49 | Any Electric Heat | 0.11 | 0.04 | 0.1 | Insulation Single Family - Existing Attic Insulation R30 to R49 Any Electric Heat |  | Existing | Single Family |  | 0.74 | 45 | 2016-10-01 | 2019-09-30 | per Square feet of area insulated | R-value 49 |  | Any Electric Heat | Attic Insulation | [7 empty] | Retrofit | BPA Qualified |  |  | BPA Qualified UES | 0 | 0 | 0.4 | No | 301 | 0
LHVEN12460 | Heating Zone 3 | All Cooling Zones | Residential | HVAC | Envelope | Insulation | Single Family - Existing - Low Income | Attic Insulation | R30 to R49 | Any Electric Heat | 0.11 | 0.04 | 0.1 | Insulation Single Family - Existing - Low Income Attic Insulation R30 to R49 Any Electric Heat Low Income | Low Income | Existing | Single Family |  | 0.74 | 45 | 2016-10-01 | 2019-09-30 | per Square feet of area insulated | R-value 49 |  | Any Electric Heat | Attic Insulation | [7 empty] | Retrofit | BPA Qualified |  |  | BPA Qualified UES | 0 | 0 | 0.4 | No | 301 | 0
LHVEN12460 | Heating Zone 3 | All Cooling Zones | Residential | HVAC | Envelope | Insulation | Single Family - Existing - Low Income | Attic Insulation | R30 to R49 | Any Electric Heat | 0.11 | 0.12 | 0.1 | Insulation Single Family - Existing - Low Income Attic Insulation R30 to R49 Any Electric Heat Low Income | Low Income | Existing | Single Family |  | 0.74 | 45 | 2019-10-01 | 2022-03-31 | per Square feet of area insulated | R-value 49 |  | Any Electric Heat | Attic Insulation | [7 empty] | Retrofit | BPA Qualified |  |  | BPA Qualified UES | 0 | 0 | 0.4 | No | 301 | 0
LHVEN12461 | Heating Zone 3 | All Cooling Zones | Residential | HVAC | Envelope | Insulation | Existing Single Family | Attic Insulation | R38 to R49 | Any Electric Heat | 0.05 | 0.02 | 0.05 | Existing Single Family Attic Insulation R38 to R49 Any Electric Heat Heating Zone 3 | Low Income | Existing | Single Family |  | 0.64 | 45 | 2015-10-01 | 2016-09-30 | per Square feet of area insulated | R-value 49 |  | Any Electric Heat | Attic Insulation | Existing Single Family | Attic Insulation | R38 to R49 |  |  |  |  | Retrofit | BPA Qualified |  | ResSFWx_v3_1 | BPA Qualified UES | 0 | 0 | 0.16 | No | 541.82 | 0
RHVEN12404 | Heating Zone 3 | All Cooling Zones | Residential | HVAC | Envelope | Insulation | Existing Single Family | Attic Insulation | R38 to R49 | Any Electric Heat | 0.05 | 0.02 | 0.05 | Existing Single Family Attic Insulation R38 to R49 Any Electric Heat Heating Zone 3 |  | Existing | Single Family |  | 0.64 | 45 | 2015-10-01 | 2016-09-30 | per Square feet of area insulated | R-value 49 |  | Any Electric Heat | Attic Insulation | Existing Single Family | Attic Insulation | R38 to R49 |  |  |  |  | Retrofit | BPA Qualified |  | ResSFWx_v3_1 | BPA Qualified UES | 0 | 0 | 0.16 | No | 541.82 | 0
RHVEN10121 | Heating Zone 3 | All Cooling Zones | Residential | HVAC | Envelope | Insulation | Multifamily - Existing | Attic Insulation | R38 to R49 | Any Electric Heat | 0.18 | 0.08 | 0.17 | Insulation Multifamily - Existing Attic Insulation R38 to R49 Any Electric Heat |  | Existing | Multifamily |  | 0.18 | 45 | 2016-10-01 | 2017-09-30 | per Square feet of area insulated | R-value 49 |  | Any Electric Heat | Attic Insulation | [7 empty] | Retrofit | RTF Approved |  |  | RTF Active UES (Deemed) | 0 | 0 | 2.2 | Yes | -14.2 | 0
LHVEN10049 | Heating Zone 3 | All Cooling Zones | Residential | HVAC | Envelope | Insulation | Multifamily - Existing - Low Income | Attic Insulation | R38 to R49 | Any Electric Heat | 0.18 | 0.08 | 0.17 | Insulation Multifamily - Existing - Low Income Attic Insulation R38 to R49 Any Electric Heat Low Income | Low Income | Existing | Multifamily |  | 0.18 | 45 | 2016-10-01 | 2017-09-30 | per Square feet of area insulated | R-value 49 |  | Any Electric Heat | Attic Insulation | [7 empty] | Retrofit | RTF Approved |  |  | RTF Active UES (Deemed) | 0 | 0 | 2.2 | Yes | -14.2 | 0
RHVEN10121 | Heating Zone 3 | All Cooling Zones | Residential | HVAC | Envelope | Insulation | Multifamily - Existing - Low Rise | Attic Insulation | R38 to R49 | Any Electric Heat | 0.06 | 0.15 | 0.05 | Insulation Multifamily - Existing - Low Rise Attic Insulation R38 to R49 Any Electric Heat |  | Existing | Multifamily Low Rise |  | 0.48 | 45 | 2019-10-01 | 2022-03-31 | per Square feet of area insulated | R-value 49 |  | Any Electric Heat | Attic Insulation | [7 empty] | Retrofit | RTF Approved | 2017-03-28 | ResMFWeatherization_v3_4.xlsm | RTF Active UES (Deemed) | 0 | 0 | 0.26 | No | 462.5 | 0
RHVEN10121 | Heating Zone 3 | All Cooling Zones | Residential | HVAC | Envelope | Insulation | Multifamily - Existing - Low Rise | Attic Insulation | R38 to R49 | Any Electric Heat | 0.09 | 0.05 | 0.08 | Insulation Multifamily - Existing - Low Rise Attic Insulation R38 to R49 Any Electric Heat |  | Existing | Multifamily Low Rise |  | 0.48 | 45 | 2017-10-01 | 2019-09-30 | per Square feet of area insulated | R-value 49 |  | Any Electric Heat | Attic Insulation | [7 empty] | Retrofit | RTF Approved | 2016-03-15 | ResMFWeatherizationv3_2 | RTF Active UES (Deemed) | 0 | 0 | 0.4 | No | 276.34 | 0
LHVEN10049 | Heating Zone 3 | All Cooling Zones | Residential | HVAC | Envelope | Insulation | Multifamily - Existing - Low Rise - Low Income | Attic Insulation | R38 to R49 | Any Electric Heat | 0.06 | 0.15 | 0.05 | Insulation Multifamily - Existing - Low Rise - Low Income Attic Insulation R38 to R49 Any Electric Heat | Low Income | Existing | Multifamily Low Rise |  | 0.48 | 45 | 2019-10-01 | 2022-03-31 | per Square feet of area insulated | R-value 49 |  | Any Electric Heat | Attic Insulation | [7 empty] | Retrofit | RTF Approved | 2017-03-28 | ResMFWeatherization_v3_4.xlsm | RTF Active UES (Deemed) | 0 | 0 | 0.26 | No | 462.5 | 0
LHVEN10049 | Heating Zone 3 | All Cooling Zones | Residential | HVAC | Envelope | Insulation | Multifamily - Existing - Low Rise - Low Income | Attic Insulation | R38 to R49 | Any Electric Heat | 0.09 | 0.05 | 0.08 | Insulation Multifamily - Existing - Low Rise - Low Income Attic Insulation R38 to R49 Any Electric Heat | Low Income | Existing | Multifamily Low Rise |  | 0.48 | 45 | 2017-10-01 | 2019-09-30 | per Square feet of area insulated | R-value 49 |  | Any Electric Heat | Attic Insulation | [7 empty] | Retrofit | RTF Approved | 2016-03-15 | ResMFWeatherizationv3_2 | RTF Active UES (Deemed) | 0 | 0 | 0.4 | No | 276.34 | 0
RHVEN12404 | Heating Zone 3 | All Cooling Zones | Residential | HVAC | Envelope | Insulation | Single Family - Existing | Attic Insulation | R38 to R49 | Any Electric Heat | 0.05 | 0.06 | 0.05 | Insulation Single Family - Existing Attic Insulation R38 to R49 Any Electric Heat |  | Existing | Single Family |  | 0.64 | 45 | 2019-10-01 | 2022-03-31 | per Square feet of area insulated | R-value 49 |  | Any Electric Heat | Attic Insulation | [7 empty] | Retrofit | BPA Qualified |  |  | BPA Qualified UES | 0 | 0 | 0.2 | No | 669.5 | 0
RHVEN12404 | Heating Zone 3 | All Cooling Zones | Residential | HVAC | Envelope | Insulation | Single Family - Existing | Attic Insulation | R38 to R49 | Any Electric Heat | 0.05 | 0.02 | 0.05 | Insulation Single Family - Existing Attic Insulation R38 to R49 Any Electric Heat |  | Existing | Single Family |  | 0.64 | 45 | 2016-10-01 | 2019-09-30 | per Square feet of area insulated | R-value 49 |  | Any Electric Heat | Attic Insulation | [7 empty] | Retrofit | BPA Qualified |  |  | BPA Qualified UES | 0 | 0 | 0.2 | No | 669.5 | 0
LHVEN12461 | Heating Zone 3 | All Cooling Zones | Residential | HVAC | Envelope | Insulation | Single Family - Existing - Low Income | Attic Insulation | R38 to R49 | Any Electric Heat | 0.05 | 0.02 | 0.05 | Insulation Single Family - Existing - Low Income Attic Insulation R38 to R49 Any Electric Heat Low Income | Low Income | Existing | Single Family |  | 0.64 | 45 | 2016-10-01 | 2019-09-30 | per Square feet of area insulated | R-value 49 |  | Any Electric Heat | Attic Insulation | [7 empty] | Retrofit | BPA Qualified |  |  | BPA Qualified UES | 0 | 0 | 0.2 | No | 669.5 | 0
LHVEN12461 | Heating Zone 3 | All Cooling Zones | Residential | HVAC | Envelope | Insulation | Single Family - Existing - Low Income | Attic Insulation | R38 to R49 | Any Electric Heat | 0.05 | 0.06 | 0.05 | Insulation Single Family - Existing - Low Income Attic Insulation R38 to R49 Any Electric Heat Low Income | Low Income | Existing | Single Family |  | 0.64 | 45 | 2019-10-01 | 2022-03-31 | per Square feet of area insulated | R-value 49 |  | Any Electric Heat | Attic Insulation | [7 empty] | Retrofit | BPA Qualified |  |  | BPA Qualified UES | 0 | 0 | 0.2 | No | 669.5 | 0
RHVEN11922 | Heating Zone 3 | All Cooling Zones | Residential | HVAC | Envelope | Windows | Manufactured Home - Existing | Prime Windows and Patio Doors | Single Pane Base to 0.22 Window | Any Electric Heat | 21.87 | 8 | 20.28 | Windows Manufactured Home - Existing Prime Windows and Patio Doors Single Pane Base to 0.22 Window Any Electric Heat |  | Existing | Manufactured Home |  | 21.97 | 25 | 2019-10-01 | 2022-03-31 | per Square feet of window replaced | U-Factor .22 |  | Any Electric Heat | Window | Window u-factor .22 or better; Patio door u-factor .30 or better | [6 empty] | Retrofit | RTF Approved | 2016-01-21 | ResMHWeatherization_v4_2 | RTF Active UES (Deemed) | 0.01 | 0.01 | 2.6 | Yes | -50.9 | 0.01
LHVEN11920 | Heating Zone 3 | All Cooling Zones | Residential | HVAC | Envelope | Windows | Manufactured Home - Existing - Low Income | Prime Windows and Patio Doors | Single Pane Base to 0.22 Window | Any Electric Heat | 21.87 | 20 | 20.28 | Windows Manufactured Home - Existing - Low Income Prime Windows and Patio Doors Single Pane Base to 0.22 Window Any Electric Heat | Low Income | Existing | Manufactured Home |  | 21.97 | 25 | 2016-10-01 | 2022-03-31 | per Square feet of window replaced | U-Factor .22 |  | Any Electric Heat | Window | Window u-factor .22 or better; Patio door u-factor .30 or better | [6 empty] | Retrofit | RTF Approved | 2016-01-21 | ResMHWeatherization_v4_2 | RTF Active UES (Deemed) | 0.01 | 0.01 | 2.6 | Yes | -50.9 | 0.01
RHVEN12830 | Heating Zone 3 | All Cooling Zones | Residential | HVAC | Envelope | Windows | Multifamily - Existing - Low Rise | Prime Windows and Patio Doors | Single Pane Base to 0.22 Window | Any Electric Heat | 45.77 | 16 | 42.47 | Windows Multifamily - Existing - Low Rise Prime Windows and Patio Doors Single Pane Base to 0.22 Window Any Electric Heat |  | Existing | Multifamily Low Rise |  | 19.87 | 45 | 2019-10-01 | 2022-03-31 | per Square feet of window replaced | U-Factor .22 |  | Any Electric Heat | Window | Window u-factor .22 or better; Patio door u-factor .30 or better | [6 empty] | Retrofit | RTF Approved | 2017-03-28 | ResMFWeatherization_v3_4.xlsm | RTF Active UES (Deemed) | 0.02 | 0.02 | 5.06 | Yes | -49.07 | 0.02
LHVEN12836 | Heating Zone 3 | All Cooling Zones | Residential | HVAC | Envelope | Windows | Multifamily - Existing - Low Rise - Low Income | Prime Windows and Patio Doors | Single Pane Base to 0.22 Window | Any Electric Heat | 45.77 | 20 | 42.47 | Windows Multifamily - Existing - Low Rise - Low Income Prime Windows and Patio Doors Single Pane Base to 0.22 Window Any Electric Heat | Low Income | Existing | Multifamily Low Rise |  | 19.87 | 45 | 2019-10-01 | 2022-03-31 | per Square feet of window replaced | U-Factor .22 |  | Any Electric Heat | Window | Window u-factor .22 or better; Patio door u-factor .30 or better | [6 empty] | Retrofit | RTF Approved | 2017-03-28 | ResMFWeatherization_v3_4.xlsm | RTF Active UES (Deemed) | 0.02 | 0.02 | 5.06 | Yes | -49.07 | 0.02
RHVEN12422 | Heating Zone 3 | All Cooling Zones | Residential | HVAC | Envelope | Windows | Single Family - Existing | Prime Windows and Patio Doors | Single Pane Base to 0.22 Window | Any Electric Heat | 13.57 | 8 | 12.59 | Windows Single Family - Existing Prime Windows and Patio Doors Single Pane Base to 0.22 Window Any Electric Heat |  | Existing | Single Family |  | 21.8 | 45 | 2019-10-01 | 2022-03-31 | per Square feet of window replaced | U-Factor .22 |  | Any Electric Heat | Window | Window u-factor .22 or better; Patio door u-factor .30 or better | [6 empty] | Retrofit | BPA Qualified |  |  | BPA Qualified UES | 0.01 | 0.01 | 1.9 | Yes | -22.3 | 0.01
LHVEN12479 | Heating Zone 3 | All Cooling Zones | Residential | HVAC | Envelope | Windows | Single Family - Existing - Low Income | Prime Windows and Patio Doors | Single Pane Base to 0.22 Window | Any Electric Heat | 13.57 | 20 | 12.59 | Windows Single Family - Existing - Low Income Prime Windows and Patio Doors Single Pane Base to 0.22 Window Any Electric Heat | Low Income | Existing | Single Family |  | 21.8 | 45 | 2016-10-01 | 2022-03-31 | per Square feet of window replaced | U-Factor .22 |  | Any Electric Heat | Window | Window u-factor .22 or better; Patio door u-factor .30 or better | [6 empty] | Retrofit | BPA Qualified |  |  | BPA Qualified UES | 0.01 | 0.01 | 1.9 | Yes | -22.3 | 0.01
LHVEN12479 | Heating Zone 3 | All Cooling Zones | Residential | HVAC | Envelope | Windows | Existing Single Family | Window | Single Pane Base to 0.22 Window | Any Electric Heat | 16.47 | 20 | 14.25 | Existing Single Family Window Single Pane Base to 0.22 Window Any Electric Heat | Low Income | Existing | Single Family |  | 21.8 | 45 | 2015-10-01 | 2016-09-30 | per Square feet of window replaced | U-Factor .22 |  | Any Electric Heat | Window | Existing Single Family | Prime Window or Patio Door Replacement | Single Pane Base to 0.22 Window |  |  |  |  | Retrofit | BPA Qualified |  | ResSFWx_v3_1 | BPA Qualified UES | 0 | 0.01 | 1.42 | Yes | 23.71 | 0
RHVEN12422 | Heating Zone 3 | All Cooling Zones | Residential | HVAC | Envelope | Windows | Existing Single Family | Window | Single Pane Base to 0.22 Window | Any Electric Heat | 16.47 | 4 | 14.25 | Existing Single Family Window Single Pane Base to 0.22 Window Any Electric Heat |  | Existing | Single Family |  | 21.8 | 45 | 2015-10-01 | 2016-09-30 | per Square feet of window replaced | U-Factor .22 |  | Any Electric Heat | Window | Existing Single Family | Prime Window or Patio Door Replacement | Single Pane Base to 0.22 Window |  |  |  |  | Retrofit | BPA Qualified |  | ResSFWx_v3_1 | BPA Qualified UES | 0 | 0.01 | 1.42 | Yes | 23.71 | 0
RHVEN11922 | Heating Zone 3 | All Cooling Zones | Residential | HVAC | Envelope | Windows | Manufactured Home - Existing | Window | Single Pane Base to 0.22 Window | Any Electric Heat | 21.87 | 4 | 20.28 | Windows Manufactured Home - Existing Window Single Pane Base to 0.22 Window Any Electric Heat |  | Existing | Manufactured Home |  | 21.97 | 25 | 2016-10-01 | 2019-09-30 | per Square feet of window replaced | U-Factor .22 |  | Any Electric Heat | Window | Window u-factor .22 or better; Patio door u-factor .30 or better | [6 empty] | Retrofit | RTF Approved | 2016-01-21 | ResMHWeatherization_v4_2 | RTF Active UES (Deemed) | 0.01 | 0.01 | 2.6 | Yes | -50.9 | 0.01
RHVEN12830 | Heating Zone 3 | All Cooling Zones | Residential | HVAC | Envelope | Windows | Multifamily - Existing | Window | Single Pane Base to 0.22 Window | Any Electric Heat | 42.26 | 8 | 39.19 | Windows Multifamily - Existing Window Single Pane Base to 0.22 Window Any Electric Heat |  | Existing | Multifamily |  | 21.97 | 45 | 2016-10-01 | 2017-09-30 | per Square feet of window replaced | U-Factor .22 |  | Any Electric Heat | Window | Window u-factor .22 or better; Patio door u-factor .30 or better | [6 empty] | Retrofit | RTF Approved | 2010-09-27 | ResWXMF_v2_2 | RTF Active UES (Deemed) | 0.02 | 0.02 | 4.2 | Yes | -43.6 | 0.02
LHVEN12836 | Heating Zone 3 | All Cooling Zones | Residential | HVAC | Envelope | Windows | Multifamily - Existing - Low Income | Window | Single Pane Base to 0.22 Window | Any Electric Heat | 42.26 | 20 | 39.19 | Windows Multifamily - Existing - Low Income Window Single Pane Base to 0.22 Window Any Electric Heat Low Income | Low Income | Existing | Multifamily |  | 21.97 | 45 | 2016-10-01 | 2017-09-30 | per Square feet of window replaced | U-Factor .22 |  | Any Electric Heat | Window | Window u-factor .22 or better; Patio door u-factor .30 or better | [6 empty] | Retrofit | RTF Approved | 2010-09-27 | ResWXMF_v2_2 | RTF Active UES (Deemed) | 0.02 | 0.02 | 4.2 | Yes | -43.6 | 0.02
RHVEN12830 | Heating Zone 3 | All Cooling Zones | Residential | HVAC | Envelope | Windows | Multifamily - Existing - Low Rise | Window | Single Pane Base to 0.22 Window | Any Electric Heat | 45.24 | 8 | 41.97 | Windows Multifamily - Existing - Low Rise Window Single Pane Base to 0.22 Window Any Electric Heat |  | Existing | Multifamily Low Rise |  | 19.87 | 45 | 2017-10-01 | 2019-09-30 | per Square feet of window replaced | U-Factor .22 |  | Any Electric Heat | Window | Window u-factor .22 or better; Patio door u-factor .30 or better | [6 empty] | Retrofit | RTF Approved | 2016-03-15 | ResMFWeatherizationv3_2 | RTF Active UES (Deemed) | 0.02 | 0.02 | 5 | Yes | -48.74 | 0.43
LHVEN12836 | Heating Zone 3 | All Cooling Zones | Residential | HVAC | Envelope | Windows | Multifamily - Existing - Low Rise - Low Income | Window | Single Pane Base to 0.22 Window | Any Electric Heat | 45.24 | 20 | 41.97 | Windows Multifamily - Existing - Low Rise - Low Income Window Single Pane Base to 0.22 Window Any Electric Heat | Low Income | Existing | Multifamily Low Rise |  | 19.87 | 45 | 2017-10-01 | 2019-09-30 | per Square feet of window replaced | U-Factor .22 |  | Any Electric Heat | Window | Window u-factor .22 or better; Patio door u-factor .30 or better | [6 empty] | Retrofit | RTF Approved | 2016-03-15 | ResMFWeatherizationv3_2 | RTF Active UES (Deemed) | 0.02 | 0.02 | 5 | Yes | -48.74 | 0.43
RHVEN12422 | Heating Zone 3 | All Cooling Zones | Residential | HVAC | Envelope | Windows | Single Family - Existing | Window | Single Pane Base to 0.22 Window | Any Electric Heat | 13.57 | 4 | 12.59 | Windows Single Family - Existing Window Single Pane Base to 0.22 Window Any Electric Heat |  | Existing | Single Family |  | 21.8 | 45 | 2016-10-01 | 2019-09-30 | per Square feet of window replaced | U-Factor .22 |  | Any Electric Heat | Window | Window u-factor .22 or better; Patio door u-factor .30 or better | [6 empty] | Retrofit | BPA Qualified |  |  | BPA Qualified UES | 0.01 | 0.01 | 1.9 | Yes | -22.3 | 0.01
RHVEN10199 | Heating Zone 3 | All Cooling Zones | Residential | HVAC | Envelope | Windows | Manufactured Home - Existing | Prime Windows and Patio Doors | Single Pane Base to 0.30 Window | Any Electric Heat | 20.71 | 6 | 19.2 | Windows Manufactured Home - Existing Prime Windows and Patio Doors Single Pane Base to 0.30 Window Any Electric Heat |  | Existing | Manufactured Home |  | 20.61 | 25 | 2019-10-01 | 2022-03-31 | per Square feet of window replaced | U-Factor .30 |  | Any Electric Heat | Window | Window u-factor .30 or better; Patio door u-factor .35 or better | [6 empty] | Retrofit | RTF Approved | 2016-01-21 | ResMHWeatherization_v4_2 | RTF Active UES (Deemed) | 0.01 | 0.01 | 2.7 | Yes | -54.8 | 0.01
LHVEN10181 | Heating Zone 3 | All Cooling Zones | Residential | HVAC | Envelope | Windows | Manufactured Home - Existing - Low Income | Prime Windows and Patio Doors | Single Pane Base to 0.30 Window | Any Electric Heat | 20.71 | 20 | 19.2 | Windows Manufactured Home - Existing - Low Income Prime Windows and Patio Doors Single Pane Base to 0.30 Window Any Electric Heat | Low Income | Existing | Manufactured Home |  | 20.61 | 25 | 2016-10-01 | 2022-03-31 | per Square feet of window replaced | U-Factor .30 |  | Any Electric Heat | Window | Window u-factor .30 or better; Patio door u-factor .35 or better | [6 empty] | Retrofit | RTF Approved | 2016-01-21 | ResMHWeatherization_v4_2 | RTF Active UES (Deemed) | 0.01 | 0.01 | 2.7 | Yes | -54.8 | 0.01
RHVEN10193 | Heating Zone 3 | All Cooling Zones | Residential | HVAC | Envelope | Windows | Multifamily - Existing - Low Rise | Prime Windows and Patio Doors | Single Pane Base to 0.30 Window | Any Electric Heat | 41.09 | 12 | 38.12 | Windows Multifamily - Existing - Low Rise Prime Windows and Patio Doors Single Pane Base to 0.30 Window Any Electric Heat |  | Existing | Multifamily Low Rise |  | 17.81 | 45 | 2019-10-01 | 2022-03-31 | per Square feet of window replaced | U-Factor .30 |  | Any Electric Heat | Window | Window u-factor .30 or better; Patio door u-factor .35 or better | [6 empty] | Retrofit | RTF Approved | 2017-03-28 | ResMFWeatherization_v3_4.xlsm | RTF Active UES (Deemed) | 0.02 | 0.02 | 5.07 | Yes | -49.11 | 0.02
LHVEN10175 | Heating Zone 3 | All Cooling Zones | Residential | HVAC | Envelope | Windows | Multifamily - Existing - Low Rise - Low Income | Prime Windows and Patio Doors | Single Pane Base to 0.30 Window | Any Electric Heat | 41.09 | 20 | 38.12 | Windows Multifamily - Existing - Low Rise - Low Income Prime Windows and Patio Doors Single Pane Base to 0.30 Window Any Electric Heat | Low Income | Existing | Multifamily Low Rise |  | 17.81 | 45 | 2019-10-01 | 2022-03-31 | per Square feet of window replaced | U-Factor .30 |  | Any Electric Heat | Window | Window u-factor .30 or better; Patio door u-factor .35 or better | [6 empty] | Retrofit | RTF Approved | 2017-03-28 | ResMFWeatherization_v3_4.xlsm | RTF Active UES (Deemed) | 0.02 | 0.02 | 5.07 | Yes | -49.11 | 0.02
RHVEN12420 | Heating Zone 3 | All Cooling Zones | Residential | HVAC | Envelope | Windows | Single Family - Existing | Prime Windows and Patio Doors | Single Pane Base to 0.30 Window | Any Electric Heat | 14.83 | 6 | 13.75 | Windows Single Family - Existing Prime Windows and Patio Doors Single Pane Base to 0.30 Window Any Electric Heat |  | Existing | Single Family |  | 18.51 | 45 | 2019-10-01 | 2022-03-31 | per Square feet of window replaced | U-Factor .30 |  | Any Electric Heat | Window | Window u-factor .30 or better; Patio door u-factor .35 or better | [6 empty] | Retrofit | BPA Qualified |  |  | BPA Qualified UES | 0.01 | 0.01 | 2.1 | Yes | -29.1 | 0.01
LHVEN12477 | Heating Zone 3 | All Cooling Zones | Residential | HVAC | Envelope | Windows | Single Family - Existing - Low Income | Prime Windows and Patio Doors | Single Pane Base to 0.30 Window | Any Electric Heat | 14.83 | 20 | 13.75 | Windows Single Family - Existing - Low Income Prime Windows and Patio Doors Single Pane Base to 0.30 Window Any Electric Heat | Low Income | Existing | Single Family |  | 18.51 | 45 | 2016-10-01 | 2022-03-31 | per Square feet of window replaced | U-Factor .30 |  | Any Electric Heat | Window | Window u-factor .30 or better; Patio door u-factor .35 or better | [6 empty] | Retrofit | BPA Qualified |  |  | BPA Qualified UES | 0.01 | 0.01 | 2.1 | Yes | -29.1 | 0.01
LHVEN12477 | Heating Zone 3 | All Cooling Zones | Residential | HVAC | Envelope | Windows | Existing Single Family | Window | Single Pane Base to 0.30 Window | Any Electric Heat | 15.07 | 20 | 13.04 | Existing Single Family Window Single Pane Base to 0.30 Window Any Electric Heat | Low Income | Existing | Single Family |  | 18.51 | 45 | 2015-10-01 | 2016-09-30 | per Square feet of window replaced | U-Factor .30 |  | Any Electric Heat | Window | Existing Single Family | Prime Window or Patio Door Replacement | Single Pane Base to 0.30 Window |  |  |  |  | Retrofit | BPA Qualified |  | ResSFWx_v3_1 | BPA Qualified UES | 0 | 0 | 1.53 | Yes | 17.66 | 0
RHVEN12420 | Heating Zone 3 | All Cooling Zones | Residential | HVAC | Envelope | Windows | Existing Single Family | Window | Single Pane Base to 0.30 Window | Any Electric Heat | 15.07 | 3 | 13.04 | Existing Single Family Window Single Pane Base to 0.30 Window Any Electric Heat |  | Existing | Single Family |  | 18.51 | 45 | 2015-10-01 | 2016-09-30 | per Square feet of window replaced | U-Factor .30 |  | Any Electric Heat | Window | Existing Single Family | Prime Window or Patio Door Replacement | Single Pane Base to 0.30 Window |  |  |  |  | Retrofit | BPA Qualified |  | ResSFWx_v3_1 | BPA Qualified UES | 0 | 0 | 1.53 | Yes | 17.66 | 0
RHVEN10199 | Heating Zone 3 | All Cooling Zones | Residential | HVAC | Envelope | Windows | Manufactured Home - Existing | Window | Single Pane Base to 0.30 Window | Any Electric Heat | 20.71 | 3 | 19.2 | Windows Manufactured Home - Existing Window Single Pane Base to 0.30 Window Any Electric Heat |  | Existing | Manufactured Home |  | 20.61 | 25 | 2016-10-01 | 2019-09-30 | per Square feet of window replaced | U-Factor .30 |  | Any Electric Heat | Window | Window u-factor .30 or better; Patio door u-factor .35 or better | [6 empty] | Retrofit | RTF Approved | 2016-01-21 | ResMHWeatherization_v4_2 | RTF Active UES (Deemed) | 0.01 | 0.01 | 2.7 | Yes | -54.8 | 0.01
RHVEN10193 | Heating Zone 3 | All Cooling Zones | Residential | HVAC | Envelope | Windows | Multifamily - Existing | Window | Single Pane Base to 0.30 Window | Any Electric Heat | 29.55 | 6 | 27.4 | Windows Multifamily - Existing Window Single Pane Base to 0.30 Window Any Electric Heat |  | Existing | Multifamily |  | 18.63 | 45 | 2016-10-01 | 2017-09-30 | per Square feet of window replaced | U-Factor .30 |  | Any Electric Heat | Window | Window u-factor .30 or better; Patio door u-factor .35 or better | [6 empty] | Retrofit | RTF Approved |  |  | RTF Active UES (Deemed) | 0.01 | 0.01 | 3.5 | Yes | -36.6 | 0.01
LHVEN10175 | Heating Zone 3 | All Cooling Zones | Residential | HVAC | Envelope | Windows | Multifamily - Existing - Low Income | Window | Single Pane Base to 0.30 Window | Any Electric Heat | 29.55 | 20 | 27.4 | Windows Multifamily - Existing - Low Income Window Single Pane Base to 0.30 Window Any Electric Heat Low Income | Low Income | Existing | Multifamily |  | 18.63 | 45 | 2016-10-01 | 2017-09-30 | per Square feet of window replaced | U-Factor .30 |  | Any Electric Heat | Window | Window u-factor .30 or better; Patio door u-factor .35 or better | [6 empty] | Retrofit | RTF Approved |  |  | RTF Active UES (Deemed) | 0.01 | 0.01 | 3.5 | Yes | -36.6 | 0.01
RHVEN10193 | Heating Zone 3 | All Cooling Zones | Residential | HVAC | Envelope | Windows | Multifamily - Existing - Low Rise | Window | Single Pane Base to 0.30 Window | Any Electric Heat | 40.77 | 6 | 37.83 | Windows Multifamily - Existing - Low Rise Window Single Pane Base to 0.30 Window Any Electric Heat |  | Existing | Multifamily Low Rise |  | 17.81 | 45 | 2017-10-01 | 2019-09-30 | per Square feet of window replaced | U-Factor .30 |  | Any Electric Heat | Window | Window u-factor .30 or better; Patio door u-factor .35 or better | [6 empty] | Retrofit | RTF Approved | 2016-03-15 | ResMFWeatherizationv3_2 | RTF Active UES (Deemed) | 0.02 | 0.02 | 5.03 | Yes | -48.9 | 0.39
LHVEN10175 | Heating Zone 3 | All Cooling Zones | Residential | HVAC | Envelope | Windows | Multifamily - Existing - Low Rise - Low Income | Window | Single Pane Base to 0.30 Window | Any Electric Heat | 40.77 | 20 | 37.83 | Windows Multifamily - Existing - Low Rise - Low Income Window Single Pane Base to 0.30 Window Any Electric Heat | Low Income | Existing | Multifamily Low Rise |  | 17.81 | 45 | 2017-10-01 | 2019-09-30 | per Square feet of window replaced | U-Factor .30 |  | Any Electric Heat | Window | Window u-factor .30 or better; Patio door u-factor .35 or better | [6 empty] | Retrofit | RTF Approved | 2016-03-15 | ResMFWeatherizationv3_2 | RTF Active UES (Deemed) | 0.02 | 0.02 | 5.03 | Yes | -48.9 | 0.39
RHVEN12420 | Heating Zone 3 | All Cooling Zones | Residential | HVAC | Envelope | Windows | Single Family - Existing | Window | Single Pane Base to 0.30 Window | Any Electric Heat | 14.83 | 3 | 13.75 | Windows Single Family - Existing Window Single Pane Base to 0.30 Window Any Electric Heat |  | Existing | Single Family |  | 18.51 | 45 | 2016-10-01 | 2019-09-30 | per Square feet of window replaced | U-Factor .30 |  | Any Electric Heat | Window | Window u-factor .30 or better; Patio door u-factor .35 or better | [6 empty] | Retrofit | BPA Qualified |  |  | BPA Qualified UES | 0.01 | 0.01 | 2.1 | Yes | -29.1 | 0.01
RHVEN12858 | Heating Zone 3 | All Cooling Zones | Residential | HVAC | Envelope | Windows | Manufactured Home - Existing | Low-E Storm Windows | Single Pane Metal | Any Electric Heat | 18.51 | 2 | 17.17 | Windows Manufactured Home - Existing Low-E Storm Windows Single Pane Metal Any Electric Heat |  | Existing | Manufactured Home |  | 9.84 | 20 | 2016-10-01 | 2019-09-30 | per Square foot |  |  | Any Electric Heat | Window | [7 empty] | Retrofit | RTF Approved | 2016-01-21 | ResMHWeatherization_v4_2 | RTF Active UES (Deemed) | 0.01 | 0.01 | 3.9 | Yes | -76.5 | 0.01
RHVEN12858 | Heating Zone 3 | All Cooling Zones | Residential | HVAC | Envelope | Windows | Manufactured Home - Existing | Low-E Storm Windows | Single Pane Metal | Any Electric Heat | 18.51 | 2 | 17.17 | Windows Manufactured Home - Existing Low-E Storm Windows Single Pane Metal Any Electric Heat |  | Existing | Manufactured Home |  | 9.84 | 20 | 2019-10-01 | 2022-03-31 | per Square foot | ENERGY STAR |  | Any Electric Heat | Window | [7 empty] | Retrofit | RTF Approved | 2016-01-21 | ResMHWeatherization_v4_2 | RTF Active UES (Deemed) | 0.01 | 0.01 | 3.9 | Yes | -76.5 | 0.01
LHVEN12859 | Heating Zone 3 | All Cooling Zones | Residential | HVAC | Envelope | Windows | Manufactured Home - Existing - Low Income | Low-E Storm Windows | Single Pane Metal | Any Electric Heat | 18.51 | 10 | 17.17 | Windows Manufactured Home - Existing - Low Income Low-E Storm Windows Single Pane Metal Any Electric Heat Low Income | Low Income | Existing | Manufactured Home |  | 9.84 | 20 | 2016-10-01 | 2019-09-30 | per Square foot |  |  | Any Electric Heat | Window | [7 empty] | Retrofit | RTF Approved | 2016-01-21 | ResMHWeatherization_v4_2 | RTF Active UES (Deemed) | 0.01 | 0.01 | 3.9 | Yes | -76.5 | 0.01
LHVEN12859 | Heating Zone 3 | All Cooling Zones | Residential | HVAC | Envelope | Windows | Manufactured Home - Existing - Low Income | Low-E Storm Windows | Single Pane Metal | Any Electric Heat | 18.51 | 10 | 17.17 | Windows Manufactured Home - Existing - Low Income Low-E Storm Windows Single Pane Metal Any Electric Heat Low Income | Low Income | Existing | Manufactured Home |  | 9.84 | 20 | 2019-10-01 | 2022-03-31 | per Square foot | ENERGY STAR |  | Any Electric Heat | Window | [7 empty] | Retrofit | RTF Approved | 2016-01-21 | ResMHWeatherization_v4_2 | RTF Active UES (Deemed) | 0.01 | 0.01 | 3.9 | Yes | -76.5 | 0.01
RHVEN13184 | Heating Zone 3 | All Cooling Zones | Residential | HVAC | Envelope | Windows | Multifamily - Existing | Low-E Storm Windows | Single Pane Metal | Any Electric Heat | 39.49 | 2 | 36.64 | Envelope Windows Multifamily - Existing Low-E Storm Windows Single Pane Metal |  | Existing | Multifamily |  | 9.92 | 20 | 2016-10-01 | 2017-09-30 | per Square foot |  |  | Any Electric Heat | Window | [7 empty] | Retrofit | BPA Qualified |  |  | BPA Qualified UES | 0.01 | 0.01 | 6.23 | Yes | -54.26 | 0.02
LHVEN13193 | Heating Zone 3 | All Cooling Zones | Residential | HVAC | Envelope | Windows | Multifamily - Existing - Low Income | Low-E Storm Windows | Single Pane Metal | Any Electric Heat | 39.49 | 10 | 36.64 | Envelope Windows Multifamily - Existing - Low Income Low-E Storm Windows Single Pane Metal Low Income | Low Income | Existing | Multifamily |  | 9.92 | 20 | 2016-10-01 | 2017-09-30 | per Square foot |  |  | Any Electric Heat | Window | [7 empty] | Retrofit | BPA Qualified |  |  | BPA Qualified UES | 0.01 | 0.01 | 6.23 | Yes | -54.26 | 0.02
RHVEN13184 | Heating Zone 3 | All Cooling Zones | Residential | HVAC | Envelope | Windows | Multifamily - Existing - Low Rise | Low-E Storm Windows | Single Pane Metal | Any Electric Heat | 40.3 | 2 | 37.38 | Windows Multifamily - Existing - Low Rise Low-E Storm Windows Single Pane Metal Any Electric Heat |  | Existing | Multifamily Low Rise |  | 9.92 | 20 | 2017-10-01 | 2019-09-30 | per Square foot |  |  | Any Electric Heat | Window | [7 empty] | Retrofit | RTF Approved | 2016-03-15 | ResMFWeatherizationv3_2 | RTF Active UES (Deemed) | 0.02 | 0.01 | 6.35 | Yes | -54.7 | 0.38
RHVEN13184 | Heating Zone 3 | All Cooling Zones | Residential | HVAC | Envelope | Windows | Multifamily - Existing - Low Rise | Low-E Storm Windows | Single Pane Metal | Any Electric Heat | 42.28 | 2 | 39.23 | Windows Multifamily - Existing - Low Rise Low-E Storm Windows Single Pane Metal Any Electric Heat |  | Existing | Multifamily Low Rise |  | 9.92 | 20 | 2019-10-01 | 2022-03-31 | per Square foot | ENERGY STAR |  | Any Electric Heat | Window | [7 empty] | Retrofit | RTF Approved | 2017-03-28 | ResMFWeatherization_v3_4.xlsm | RTF Active UES (Deemed) | 0.02 | 0.02 | 6.67 | Yes | -55.74 | 0.02
LHVEN13193 | Heating Zone 3 | All Cooling Zones | Residential | HVAC | Envelope | Windows | Multifamily - Existing - Low Rise - Low Income | Low-E Storm Windows | Single Pane Metal | Any Electric Heat | 40.3 | 10 | 37.38 | Windows Multifamily - Existing - Low Rise - Low Income Low-E Storm Windows Single Pane Metal Any Electric Heat | Low Income | Existing | Multifamily Low Rise |  | 9.92 | 20 | 2017-10-01 | 2019-09-30 | per Square foot |  |  | Any Electric Heat | Window | [7 empty] | Retrofit | RTF Approved | 2016-03-15 | ResMFWeatherizationv3_2 | RTF Active UES (Deemed) | 0.02 | 0.01 | 6.35 | Yes | -54.7 | 0.38
LHVEN13193 | Heating Zone 3 | All Cooling Zones | Residential | HVAC | Envelope | Windows | Multifamily - Existing - Low Rise - Low Income | Low-E Storm Windows | Single Pane Metal | Any Electric Heat | 42.28 | 10 | 39.23 | Windows Multifamily - Existing - Low Rise - Low Income Low-E Storm Windows Single Pane Metal Any Electric Heat | Low Income | Existing | Multifamily Low Rise |  | 9.92 | 20 | 2019-10-01 | 2022-03-31 | per Square foot | ENERGY STAR |  | Any Electric Heat | Window | [7 empty] | Retrofit | RTF Approved | 2017-03-28 | ResMFWeatherization_v3_4.xlsm | RTF Active UES (Deemed) | 0.02 | 0.02 | 6.67 | Yes | -55.74 | 0.02
RHVEN12960 | Heating Zone 3 | All Cooling Zones | Residential | HVAC | Envelope | Windows | Single Family - Existing | Low-E Storm Windows | Single Pane Metal | Any Electric Heat | 7.59 | 2 | 7.04 | Windows Single Family - Existing Low-E Storm Windows Single Pane Metal Any Electric Heat |  | Existing | Single Family |  | 8.94 | 20 | 2019-10-01 | 2022-03-31 | per Square foot | ENERGY STAR |  | Any Electric Heat | Window | [7 empty] | Retrofit | BPA Qualified |  |  | BPA Qualified UES | 0 | 0 | 1.7 | Yes | -8.22 | 0
RHVEN12960 | Heating Zone 3 | All Cooling Zones | Residential | HVAC | Envelope | Windows | Single Family - Existing | Low-E Storm Windows | Single Pane Metal | Any Electric Heat | 7.59 | 2 | 7.04 | Windows Single Family - Existing Low-E Storm Windows Single Pane Metal Any Electric Heat |  | Existing | Single Family |  | 8.94 | 20 | 2016-10-01 | 2019-09-30 | per Square foot |  |  | Any Electric Heat | Window | [7 empty] | Retrofit | BPA Qualified |  |  | BPA Qualified UES | 0 | 0 | 1.7 | Yes | -8.22 | 0
LHVEN12961 | Heating Zone 3 | All Cooling Zones | Residential | HVAC | Envelope | Windows | Single Family - Existing - Low Income | Low-E Storm Windows | Single Pane Metal | Any Electric Heat | 7.59 | 10 | 7.04 | Windows Single Family - Existing - Low Income Low-E Storm Windows Single Pane Metal Any Electric Heat Low Income | Low Income | Existing | Single Family |  | 8.94 | 20 | 2019-10-01 | 2022-03-31 | per Square foot | ENERGY STAR |  | Any Electric Heat | Window | [7 empty] | Retrofit | BPA Qualified |  |  | BPA Qualified UES | 0 | 0 | 1.7 | Yes | -8.22 | 0
LHVEN12961 | Heating Zone 3 | All Cooling Zones | Residential | HVAC | Envelope | Windows | Single Family - Existing - Low Income | Low-E Storm Windows | Single Pane Metal | Any Electric Heat | 7.59 | 10 | 7.04 | Windows Single Family - Existing - Low Income Low-E Storm Windows Single Pane Metal Any Electric Heat Low Income | Low Income | Existing | Single Family |  | 8.94 | 20 | 2016-10-01 | 2019-09-30 | per Square foot |  |  | Any Electric Heat | Window | [7 empty] | Retrofit | BPA Qualified |  |  | BPA Qualified UES | 0 | 0 | 1.7 | Yes | -8.22 | 0
RHVEN12860 | Heating Zone 3 | All Cooling Zones | Residential | HVAC | Envelope | Windows | Manufactured Home - Existing | Low-E Storm Windows | Single Pane Wood | Any Electric Heat | 11.86 | 2 | 10.99 | Windows Manufactured Home - Existing Low-E Storm Windows Single Pane Wood Any Electric Heat |  | Existing | Manufactured Home |  | 9.84 | 20 | 2016-10-01 | 2019-09-30 | per Square foot |  |  | Any Electric Heat | Window | [7 empty] | Retrofit | RTF Approved | 2016-01-21 | ResMHWeatherization_v4_2 | RTF Active UES (Deemed) | 0.01 | 0.01 | 2.5 | Yes | -49.8 | 0.01
RHVEN12860 | Heating Zone 3 | All Cooling Zones | Residential | HVAC | Envelope | Windows | Manufactured Home - Existing | Low-E Storm Windows | Single Pane Wood | Any Electric Heat | 11.86 | 2 | 10.99 | Windows Manufactured Home - Existing Low-E Storm Windows Single Pane Wood Any Electric Heat |  | Existing | Manufactured Home |  | 9.84 | 20 | 2019-10-01 | 2022-03-31 | per Square foot | ENERGY STAR |  | Any Electric Heat | Window | [7 empty] | Retrofit | RTF Approved | 2016-01-21 | ResMHWeatherization_v4_2 | RTF Active UES (Deemed) | 0.01 | 0.01 | 2.5 | Yes | -49.8 | 0.01
LHVEN12861 | Heating Zone 3 | All Cooling Zones | Residential | HVAC | Envelope | Windows | Manufactured Home - Existing - Low Income | Low-E Storm Windows | Single Pane Wood | Any Electric Heat | 11.86 | 10 | 10.99 | Windows Manufactured Home - Existing - Low Income Low-E Storm Windows Single Pane Wood Any Electric Heat Low Income | Low Income | Existing | Manufactured Home |  | 9.84 | 20 | 2016-10-01 | 2019-09-30 | per Square foot |  |  | Any Electric Heat | Window | [7 empty] | Retrofit | RTF Approved | 2016-01-21 | ResMHWeatherization_v4_2 | RTF Active UES (Deemed) | 0.01 | 0.01 | 2.5 | Yes | -49.8 | 0.01
LHVEN12861 | Heating Zone 3 | All Cooling Zones | Residential | HVAC | Envelope | Windows | Manufactured Home - Existing - Low Income | Low-E Storm Windows | Single Pane Wood | Any Electric Heat | 11.86 | 10 | 10.99 | Windows Manufactured Home - Existing - Low Income Low-E Storm Windows Single Pane Wood Any Electric Heat Low Income | Low Income | Existing | Manufactured Home |  | 9.84 | 20 | 2019-10-01 | 2022-03-31 | per Square foot | ENERGY STAR |  | Any Electric Heat | Window | [7 empty] | Retrofit | RTF Approved | 2016-01-21 | ResMHWeatherization_v4_2 | RTF Active UES (Deemed) | 0.01 | 0.01 | 2.5 | Yes | -49.8 | 0.01
RHVEN13183 | Heating Zone 3 | All Cooling Zones | Residential | HVAC | Envelope | Windows | Multifamily - Existing | Low-E Storm Windows | Single Pane Wood | Any Electric Heat | 30.96 | 2 | 28.72 | Envelope Windows Multifamily - Existing Low-E Storm Windows Single Pane Wood |  | Existing | Multifamily |  | 9.92 | 20 | 2016-10-01 | 2017-09-30 | per Square foot |  |  | Any Electric Heat | Window | [7 empty] | Retrofit | BPA Qualified |  |  | BPA Qualified UES | 0.01 | 0.01 | 4.88 | Yes | -48.08 | 0.01
LHVEN13192 | Heating Zone 3 | All Cooling Zones | Residential | HVAC | Envelope | Windows | Multifamily - Existing - Low Income | Low-E Storm Windows | Single Pane Wood | Any Electric Heat | 30.96 | 10 | 28.72 | Envelope Windows Multifamily - Existing - Low Income Low-E Storm Windows Single Pane Wood Low Income | Low Income | Existing | Multifamily |  | 9.92 | 20 | 2016-10-01 | 2017-09-30 | per Square foot |  |  | Any Electric Heat | Window | [7 empty] | Retrofit | BPA Qualified |  |  | BPA Qualified UES | 0.01 | 0.01 | 4.88 | Yes | -48.08 | 0.01
RHVEN13183 | Heating Zone 3 | All Cooling Zones | Residential | HVAC | Envelope | Windows | Multifamily - Existing - Low Rise | Low-E Storm Windows | Single Pane Wood | Any Electric Heat | 31.63 | 2 | 29.34 | Windows Multifamily - Existing - Low Rise Low-E Storm Windows Single Pane Wood Any Electric Heat |  | Existing | Multifamily Low Rise |  | 9.92 | 20 | 2017-10-01 | 2019-09-30 | per Square foot |  |  | Any Electric Heat | Window | [7 empty] | Retrofit | RTF Approved | 2016-03-15 | ResMFWeatherizationv3_2 | RTF Active UES (Deemed) | 0.01 | 0.01 | 4.99 | Yes | -48.68 | 0.3
RHVEN13183 | Heating Zone 3 | All Cooling Zones | Residential | HVAC | Envelope | Windows | Multifamily - Existing - Low Rise | Low-E Storm Windows | Single Pane Wood | Any Electric Heat | 33.43 | 2 | 31.02 | Windows Multifamily - Existing - Low Rise Low-E Storm Windows Single Pane Wood Any Electric Heat |  | Existing | Multifamily Low Rise |  | 9.92 | 20 | 2019-10-01 | 2022-03-31 | per Square foot | ENERGY STAR |  | Any Electric Heat | Window | [7 empty] | Retrofit | RTF Approved | 2017-03-28 | ResMFWeatherization_v3_4.xlsm | RTF Active UES (Deemed) | 0.01 | 0.01 | 5.27 | Yes | -50.19 | 0.02
LHVEN13192 | Heating Zone 3 | All Cooling Zones | Residential | HVAC | Envelope | Windows | Multifamily - Existing - Low Rise - Low Income | Low-E Storm Windows | Single Pane Wood | Any Electric Heat | 31.63 | 10 | 29.34 | Windows Multifamily - Existing - Low Rise - Low Income Low-E Storm Windows Single Pane Wood Any Electric Heat | Low Income | Existing | Multifamily Low Rise |  | 9.92 | 20 | 2017-10-01 | 2019-09-30 | per Square foot |  |  | Any Electric Heat | Window | [7 empty] | Retrofit | RTF Approved | 2016-03-15 | ResMFWeatherizationv3_2 | RTF Active UES (Deemed) | 0.01 | 0.01 | 4.99 | Yes | -48.68 | 0.3
LHVEN13192 | Heating Zone 3 | All Cooling Zones | Residential | HVAC | Envelope | Windows | Multifamily - Existing - Low Rise - Low Income | Low-E Storm Windows | Single Pane Wood | Any Electric Heat | 33.43 | 10 | 31.02 | Windows Multifamily - Existing - Low Rise - Low Income Low-E Storm Windows Single Pane Wood Any Electric Heat | Low Income | Existing | Multifamily Low Rise |  | 9.92 | 20 | 2019-10-01 | 2022-03-31 | per Square foot | ENERGY STAR |  | Any Electric Heat | Window | [7 empty] | Retrofit | RTF Approved | 2017-03-28 | ResMFWeatherization_v3_4.xlsm | RTF Active UES (Deemed) | 0.01 | 0.01 | 5.27 | Yes | -50.19 | 0.02
RHVEN12974 | Heating Zone 3 | All Cooling Zones | Residential | HVAC | Envelope | Windows | Single Family - Existing | Low-E Storm Windows | Single Pane Wood | Any Electric Heat | 11.2 | 2 | 10.39 | Windows Single Family - Existing Low-E Storm Windows Single Pane Wood Any Electric Heat |  | Existing | Single Family |  | 8.94 | 20 | 2019-10-01 | 2022-03-31 | per Square foot | ENERGY STAR |  | Any Electric Heat | Window | [7 empty] | Retrofit | BPA Qualified |  |  | BPA Qualified UES | 0.01 | 0.01 | 2.5 | Yes | -43.8 | 0.01
RHVEN12974 | Heating Zone 3 | All Cooling Zones | Residential | HVAC | Envelope | Windows | Single Family - Existing | Low-E Storm Windows | Single Pane Wood | Any Electric Heat | 11.2 | 2 | 10.39 | Windows Single Family - Existing Low-E Storm Windows Single Pane Wood Any Electric Heat |  | Existing | Single Family |  | 8.94 | 20 | 2016-10-01 | 2019-09-30 | per Square foot |  |  | Any Electric Heat | Window | [7 empty] | Retrofit | BPA Qualified |  |  | BPA Qualified UES | 0.01 | 0.01 | 2.5 | Yes | -43.8 | 0.01
LHVEN12975 | Heating Zone 3 | All Cooling Zones | Residential | HVAC | Envelope | Windows | Single Family - Existing - Low Income | Low-E Storm Windows | Single Pane Wood | Any Electric Heat | 11.2 | 10 | 10.39 | Windows Single Family - Existing - Low Income Low-E Storm Windows Single Pane Wood Any Electric Heat Low Income | Low Income | Existing | Single Family |  | 8.94 | 20 | 2019-10-01 | 2022-03-31 | per Square foot | ENERGY STAR |  | Any Electric Heat | Window | [7 empty] | Retrofit | BPA Qualified |  |  | BPA Qualified UES | 0.01 | 0.01 | 2.5 | Yes | -43.8 | 0.01
LHVEN12975 | Heating Zone 3 | All Cooling Zones | Residential | HVAC | Envelope | Windows | Single Family - Existing - Low Income | Low-E Storm Windows | Single Pane Wood | Any Electric Heat | 11.2 | 10 | 10.39 | Windows Single Family - Existing - Low Income Low-E Storm Windows Single Pane Wood Any Electric Heat Low Income | Low Income | Existing | Single Family |  | 8.94 | 20 | 2016-10-01 | 2019-09-30 | per Square foot |  |  | Any Electric Heat | Window | [7 empty] | Retrofit | BPA Qualified |  |  | BPA Qualified UES | 0.01 | 0.01 | 2.5 | Yes | -43.8 | 0.01
RHVHS12065 | Heating Zone 3 | All Cooling Zones | Residential | HVAC | HVAC System | Duct Sealing | Manufactured Home - Existing | Prescriptive |  | Any Electric Heat | 1396 | 250 | 1296.01 | Duct Sealing Manufactured Home - Existing Prescriptive Any Electric Heat |  | Existing | Manufactured Home |  | 549 | 18 | 2017-04-01 | 2017-09-30 |  |  |  | Any Electric Heat | [8 empty] | Retrofit | BPA Qualified |  |  | BPA Qualified UES | 0.49 | 0.48 | 3.63 | Yes | -35.03 | 0.66
RHVHS12065 | Heating Zone 3 | All Cooling Zones | Residential | HVAC | HVAC System | Duct Sealing | Manufactured Home - Existing | Prescriptive |  | Any Electric Heat | 1396 | 250 | 1296.01 | Duct Sealing Manufactured Home - Existing Prescriptive Any Electric Heat |  | New or Existing | Manufactured Home |  | 549 | 18 | 2016-10-01 | 2017-03-31 |  |  |  | Any Electric Heat | [8 empty] | Retrofit | BPA Qualified |  |  | BPA Qualified UES | 0.49 | 0.48 | 3.63 | Yes | -35.03 | 0.66
LHVHS12062 | Heating Zone 3 | All Cooling Zones | Residential | HVAC | HVAC System | Duct Sealing | Manufactured Home - Existing - Low Income | Prescriptive |  | Any Electric Heat | 1396 | 500 | 1296.01 | Duct Sealing Manufactured Home - Existing Prescriptive Any Electric Heat Low Income | Low Income | Existing | Manufactured Home |  | 549 | 18 | 2017-04-01 | 2017-09-30 |  |  |  | Any Electric Heat | [8 empty] | Retrofit | BPA Qualified |  |  | BPA Qualified UES | 0.49 | 0.48 | 3.63 | Yes | -35.03 | 0.66
LHVHS12062 | Heating Zone 3 | All Cooling Zones | Residential | HVAC | HVAC System | Duct Sealing | Manufactured Home - Existing - Low Income | Prescriptive |  | Any Electric Heat | 1396 | 500 | 1296.01 | Duct Sealing Manufactured Home - Existing Prescriptive Any Electric Heat Low Income | Low Income | New or Existing | Manufactured Home |  | 549 | 18 | 2016-10-01 | 2017-03-31 |  |  |  | Any Electric Heat | [8 empty] | Retrofit | BPA Qualified |  |  | BPA Qualified UES | 0.49 | 0.48 | 3.63 | Yes | -35.03 | 0.66
RHVHS12071 | Heating Zone 3 | All Cooling Zones | Residential | HVAC | HVAC System | Duct Sealing | Single Family - Existing | Prescriptive |  | Any Electric Heat | 1744.22 | 250 | 1619.29 | Duct Sealing Single Family - Existing Prescriptive Any Electric Heat |  | New or Existing | Single Family |  | 549 | 20 | 2016-10-01 | 2017-03-31 |  |  |  | Any Electric Heat | [8 empty] | Retrofit | BPA Qualified |  |  | BPA Qualified UES | 0.61 | 0.6 | 4.82 | Yes | -44.21 | 0.83
RHVHS12071 | Heating Zone 3 | All Cooling Zones | Residential | HVAC | HVAC System | Duct Sealing-Prescriptive | Single Family - Existing | Prescriptive |  | Any Electric Heat | 1744.22 | 250 | 1619.29 | Duct Sealing-Prescriptive Single Family - Existing Prescriptive Any Electric Heat |  | Existing | Single Family |  | 549 | 20 | 2017-04-01 | 2019-09-30 |  |  |  | Any Electric Heat | [8 empty] | Retrofit | BPA Qualified |  |  | BPA Qualified UES | 0.61 | 0.6 | 4.82 | Yes | -44.21 | 0.83
LHVHS12068 | Heating Zone 3 | All Cooling Zones | Residential | HVAC | HVAC System | Duct Sealing | Single Family - Existing - Low Income | Prescriptive |  | Any Electric Heat | 1744.22 | 500 | 1619.29 | Duct Sealing Single Family - Existing Prescriptive Any Electric Heat Low Income | Low Income | New or Existing | Single Family |  | 549 | 20 | 2016-10-01 | 2017-03-31 |  |  |  | Any Electric Heat | [8 empty] | Retrofit | BPA Qualified |  |  | BPA Qualified UES | 0.61 | 0.6 | 4.82 | Yes | -44.21 | 0.83
LHVHS12068 | Heating Zone 3 | All Cooling Zones | Residential | HVAC | HVAC System | Duct Sealing-Prescriptive | Single Family - Existing - Low Income | Prescriptive |  | Any Electric Heat | 1744.22 | 500 | 1619.29 | Duct Sealing-Prescriptive Single Family - Existing Prescriptive Any Electric Heat Low Income | Low Income | Existing | Single Family |  | 549 | 20 | 2017-04-01 | 2019-09-30 |  |  |  | Any Electric Heat | [8 empty] | Retrofit | BPA Qualified |  |  | BPA Qualified UES | 0.61 | 0.6 | 4.82 | Yes | -44.21 | 0.83
RHVHS12083 | Heating Zone 3 | All Cooling Zones | Residential | HVAC | HVAC System | Duct Sealing | Manufactured Home - Existing | PTCS |  | Any Electric Heat | 1396 | 250 | 1296.01 | Duct Sealing Manufactured Home - Existing PTCS Any Electric Heat |  | Existing | Manufactured Home |  | 549 | 18 | 2017-04-01 | 2017-09-30 |  |  |  | Any Electric Heat | [8 empty] | Retrofit | BPA Qualified |  |  | BPA Qualified UES | 0.49 | 0.48 | 3.63 | Yes | -35.03 | 0.66
RHVHS12083 | Heating Zone 3 | All Cooling Zones | Residential | HVAC | HVAC System | Duct Sealing | Manufactured Home - Existing | PTCS |  | Any Electric Heat | 1396 | 250 | 1296.01 | Duct Sealing Manufactured Home - Existing PTCS Any Electric Heat |  | New or Existing | Manufactured Home |  | 549 | 18 | 2016-10-01 | 2017-03-31 |  |  |  | Any Electric Heat | [8 empty] | Retrofit | BPA Qualified |  |  | BPA Qualified UES | 0.49 | 0.48 | 3.63 | Yes | -35.03 | 0.66
LHVHS12080 | Heating Zone 3 | All Cooling Zones | Residential | HVAC | HVAC System | Duct Sealing | Manufactured Home - Existing - Low Income | PTCS |  | Any Electric Heat | 1396 | 500 | 1296.01 | Duct Sealing Manufactured Home - Existing PTCS Any Electric Heat Low Income | Low Income | Existing | Manufactured Home |  | 549 | 18 | 2017-04-01 | 2017-09-30 |  |  |  | Any Electric Heat | [8 empty] | Retrofit | BPA Qualified |  |  | BPA Qualified UES | 0.49 | 0.48 | 3.63 | Yes | -35.03 | 0.66
LHVHS12080 | Heating Zone 3 | All Cooling Zones | Residential | HVAC | HVAC System | Duct Sealing | Manufactured Home - Existing - Low Income | PTCS |  | Any Electric Heat | 1396 | 500 | 1296.01 | Duct Sealing Manufactured Home - Existing PTCS Any Electric Heat Low Income | Low Income | New or Existing | Manufactured Home |  | 549 | 18 | 2016-10-01 | 2017-03-31 |  |  |  | Any Electric Heat | [8 empty] | Retrofit | BPA Qualified |  |  | BPA Qualified UES | 0.49 | 0.48 | 3.63 | Yes | -35.03 | 0.66
RHVHS11387 | Heating Zone 3 | All Cooling Zones | Residential | HVAC | HVAC System | Duct Sealing | Single Family - Existing | PTCS |  | Any Electric Heat | 1744.22 | 250 | 1619.29 | Duct Sealing Single Family - Existing PTCS Any Electric Heat |  | New or Existing | Single Family |  | 549 | 20 | 2016-10-01 | 2017-03-31 |  |  |  | Any Electric Heat | [8 empty] | Retrofit | BPA Qualified |  |  | BPA Qualified UES | 0.61 | 0.6 | 4.82 | Yes | -44.21 | 0.83
RHVHS11387 | Heating Zone 3 | All Cooling Zones | Residential | HVAC | HVAC System | Duct Sealing-PTCS | Single Family - Existing | PTCS |  | Any Electric Heat | 1744.22 | 250 | 1619.29 | Duct Sealing-PTCS Single Family - Existing PTCS Any Electric Heat |  | Existing | Single Family |  | 549 | 20 | 2017-04-01 | 2019-09-30 |  |  |  | Any Electric Heat | [8 empty] | Retrofit | BPA Qualified |  |  | BPA Qualified UES | 0.61 | 0.6 | 4.82 | Yes | -44.21 | 0.83
LHVHS12098 | Heating Zone 3 | All Cooling Zones | Residential | HVAC | HVAC System | Duct Sealing | Single Family - Existing - Low Income | PTCS |  | Any Electric Heat | 1744.22 | 500 | 1619.29 | Duct Sealing Single Family - Existing PTCS Any Electric Heat Low Income | Low Income | New or Existing | Single Family |  | 549 | 20 | 2016-10-01 | 2017-03-31 |  |  |  | Any Electric Heat | [8 empty] | Retrofit | BPA Qualified |  |  | BPA Qualified UES | 0.61 | 0.6 | 4.82 | Yes | -44.21 | 0.83
LHVHS12098 | Heating Zone 3 | All Cooling Zones | Residential | HVAC | HVAC System | Duct Sealing-PTCS | Single Family - Existing - Low Income | PTCS |  | Any Electric Heat | 1744.22 | 500 | 1619.29 | Duct Sealing-PTCS Single Family - Existing PTCS Any Electric Heat Low Income | Low Income | Existing | Single Family |  | 549 | 20 | 2017-04-01 | 2019-09-30 |  |  |  | Any Electric Heat | [8 empty] | Retrofit | BPA Qualified |  |  | BPA Qualified UES | 0.61 | 0.6 | 4.82 | Yes | -44.21 | 0.83
LHVEN12481 | Heating Zone 3 | All Cooling Zones | Residential | HVAC | Envelope | Air Sealing | Existing Single Family | Whole House Air Sealing |  | Any Electric Heat | 0.55 | 0.2 | 0.5 | Existing Single Family Whole House Air Sealing Any Electric Heat Heating Zone 3 | Low Income | Existing | Single Family |  | 0.66 | 15 | 2015-10-01 | 2016-09-30 | per CFM50 reduction |  |  | Any Electric Heat |  | Existing Single Family | Whole House Air Sealing | [5 empty] | Retrofit | BPA Qualified |  | ResSFWx_v3_1 | BPA Qualified UES | 0 | 0 | 1.03 | Yes | 42.07 | 0
RHVEN12424 | Heating Zone 3 | All Cooling Zones | Residential | HVAC | Envelope | Air Sealing | Existing Single Family | Whole House Air Sealing |  | Any Electric Heat | 0.55 | 0.2 | 0.5 | Existing Single Family Whole House Air Sealing Any Electric Heat Heating Zone 3 |  | Existing | Single Family |  | 0.66 | 15 | 2015-10-01 | 2016-09-30 | per CFM50 reduction |  |  | Any Electric Heat |  | Existing Single Family | Whole House Air Sealing | [5 empty] | Retrofit | BPA Qualified |  | ResSFWx_v3_1 | BPA Qualified UES | 0 | 0 | 1.03 | Yes | 42.07 | 0
RHVEN11533 | Heating Zone 3 | All Cooling Zones | Residential | HVAC | Envelope | Air Sealing | Manufactured Home - Existing | Whole House Air Sealing |  | Any Electric Heat | 0.6 | 0.25 | 0.56 | Air Sealing Manufactured Home - Existing Whole House Air Sealing Any Electric Heat |  | Existing | Manufactured Home |  | 0.68 | 25 | 2016-10-01 | 2022-03-31 | per CFM50 reduction |  |  | Any Electric Heat | [8 empty] | Retrofit | RTF Approved | 2016-01-21 | ResMHWeatherization_v4_2 | RTF Active UES (Deemed) | 0 | 0 | 1.4 | Yes | 5.1 | 0
LHVEN11527 | Heating Zone 3 | All Cooling Zones | Residential | HVAC | Envelope | Air Sealing | Manufactured Home - Existing - Low Income | Whole House Air Sealing |  | Any Electric Heat | 0.6 | 0.25 | 0.56 | Air Sealing Manufactured Home - Existing - Low Income Whole House Air Sealing Any Electric Heat Low Income | Low Income | Existing | Manufactured Home |  | 0.68 | 25 | 2016-10-01 | 2022-03-31 | per CFM50 reduction |  |  | Any Electric Heat | [8 empty] | Retrofit | RTF Approved | 2016-01-21 | ResMHWeatherization_v4_2 | RTF Active UES (Deemed) | 0 | 0 | 1.4 | Yes | 5.1 | 0
RHVEN12424 | Heating Zone 3 | All Cooling Zones | Residential | HVAC | Envelope | Air Sealing | Single Family - Existing | Whole House Air Sealing |  | Any Electric Heat | 0.5 | 0.2 | 0.47 | Air Sealing Single Family - Existing Whole House Air Sealing Any Electric Heat |  | Existing | Single Family |  | 0.66 | 15 | 2016-10-01 | 2022-03-31 | per CFM50 reduction |  |  | Any Electric Heat | [8 empty] | Retrofit | BPA Qualified |  |  | BPA Qualified UES | 0 | 0 | 1.3 | Yes | 22.5 | 0
LHVEN12481 | Heating Zone 3 | All Cooling Zones | Residential | HVAC | Envelope | Air Sealing | Single Family - Existing - Low Income | Whole House Air Sealing |  | Any Electric Heat | 0.5 | 0.2 | 0.47 | Air Sealing Single Family - Existing - Low Income Whole House Air Sealing Any Electric Heat Low Income | Low Income | Existing | Single Family |  | 0.66 | 15 | 2016-10-01 | 2022-03-31 | per CFM50 reduction |  |  | Any Electric Heat | [8 empty] | Retrofit | BPA Qualified |  |  | BPA Qualified UES | 0 | 0 | 1.3 | Yes | 22.5 | 0
RHVEN12052 | Heating Zone 3 | All Cooling Zones | Residential | HVAC | Envelope | Air Sealing | Single Family | Existing | Prescriptive Air Sealing | Attic | 0.24 | 0.08 | 0.22 | Prescriptive Air Sealing Attic Existing Single Family |  | Existing | Single Family |  | 0.2 | 45 | 2014-10-01 | 2015-09-30 | per Square foot |  |  | Electric Heat | Attic | Prescriptive Air Sealing | [6 empty] | Retrofit | BPA Qualified |  |  | BPA Qualified UES | 0 | 0 | 3.1 | Yes | -29.5 | 0
LHVEN12058 | Heating Zone 3 | All Cooling Zones | Residential | HVAC | Envelope | Air Sealing | Single Family | Low Income Existing | Prescriptive Air Sealing | Attic | 0.24 | 0.08 | 0.22 | Prescriptive Air Sealing Attic Low Income Existing Single Family | Low Income | Existing | Single Family |  | 0.2 | 45 | 2014-10-01 | 2015-09-30 | per Square foot |  |  | Electric Heat | Attic | Prescriptive Air Sealing | [6 empty] | Retrofit | BPA Qualified |  |  | BPA Qualified UES | 0 | 0 | 3.1 | Yes | -29.5 | 0
RHVEN10126 | Heating Zone 3 | All Cooling Zones | Residential | HVAC | Envelope | Insulation | Multifamily | New |  | Built to RTF Specifications | 498.19 | 140 | 462.89 | Insulation Multifamily New Built to RTF Specifications |  | New | Multifamily |  | 339.01 | 70 | 2007-10-01 | 2013-03-31 | per Apartment/Unit |  |  | Electric Zonal or Forced Air Furnace |  |  | Built to RTF Specifications | [5 empty] | Lost Opportunity | RTF Approved |  |  | RTF Active UES (Deemed) | 0.12 | 0.32 | 1.74 | Yes | 29.09 | 0
RHVHS14256 | Heating Zone 3 | All Cooling Zones | Residential | HVAC | HVAC System | Thermostats | Any Residential | Advanced Smart Thermostat | Forced Air Furnace | By Request | 653.73 | 100 | 606.2 | Thermostats Any Residential Advanced Smart Thermostat Forced Air Furnace By Request |  | New or Existing | Any Residential |  | 240.35 | 5 | 2021-04-01 | 2022-03-31 |  |  |  | Forced Air Furnace | [8 empty] | Retrofit | RTF Approved | 2017-11-09 | ResConnectedTstats_v1.0.xlsm | RTF Active UES (Deemed) | 0.34 | 0.34 | 1.88 | Yes | -15.36 | 0.31
RHVHS14262 | Heating Zone 3 | All Cooling Zones | Residential | HVAC | HVAC System | Thermostats | Any Residential | Advanced Smart Thermostat | Forced Air Furnace | By Request | 653.73 | 150 | 606.2 | Thermostats Any Residential Advanced Smart Thermostat Forced Air Furnace By Request | Promotional Rate | New or Existing | Any Residential |  | 240.35 | 5 | 2021-04-01 | 2022-03-31 |  |  |  | Forced Air Furnace | [8 empty] | Retrofit | RTF Approved | 2017-11-09 | ResConnectedTstats_v1.0.xlsm | RTF Active UES (Deemed) | 0.34 | 0.34 | 1.88 | Yes | -15.36 | 0.31
RHVHS14257 | Heating Zone 3 | All Cooling Zones | Residential | HVAC | HVAC System | Thermostats | Any Residential | Advanced Smart Thermostat | Heat Pump | By Request | 1231.88 | 100 | 1142.55 | Thermostats Any Residential Advanced Smart Thermostat Heat Pump By Request |  | New or Existing | Any Residential |  | 240.35 | 5 | 2021-04-01 | 2022-03-31 |  |  |  | Heat Pump | [8 empty] | Retrofit | RTF Approved | 2017-11-09 | ResConnectedTstats_v1.0.xlsm | RTF Active UES (Deemed) | 0.62 | 0.61 | 3.46 | Yes | -53.88 | 0.59
RHVHS14263 | Heating Zone 3 | All Cooling Zones | Residential | HVAC | HVAC System | Thermostats | Any Residential | Advanced Smart Thermostat | Heat Pump | By Request | 1231.88 | 150 | 1142.55 | Thermostats Any Residential Advanced Smart Thermostat Heat Pump By Request | Promotional Rate | New or Existing | Any Residential |  | 240.35 | 5 | 2021-04-01 | 2022-03-31 |  |  |  | Heat Pump | [8 empty] | Retrofit | RTF Approved | 2017-11-09 | ResConnectedTstats_v1.0.xlsm | RTF Active UES (Deemed) | 0.62 | 0.61 | 3.46 | Yes | -53.88 | 0.59
RHVHS11420 | Heating Zone 3 | All Cooling Zones | Residential | HVAC | HVAC System | Duct Sealing | PTCS | Existing Manufactured Home | Electric Forced Air Furnace w/o Air Conditioning | Certified as Super Good Cents | 912.48 | 400 | 847.83 | Duct Sealing PTCS Existing Manufactured Home Electric Forced Air Furnace w/o Air Conditioning Certified as Super Good Cents | PTCS | Existing | Manufactured Home |  | 375 | 20 | 2007-10-01 | 2011-11-30 |  |  |  | Electric Forced Air Furnace w/o Air Conditioning |  | Certified as Super Good Cents | [6 empty] | Retrofit | RTF Approved | [6 empty] | No
RWHWH14266 | Heating Zone 3 | All Cooling Zones | Residential | Water Heating | Water Heaters | Heat Pump Water Heaters | Any Residential |  | 40 Gallon Tank Size | Conditioned Space | 979.63 | 600 | 912.25 | Heat Pump Water Heaters Any Residential 40 Gallon Tank Size Conditioned Space |  | Existing | Any Residential |  | 549.22 | 13 | 2021-10-01 | 2022-03-31 |  |  |  |  | Conditioned Space | [7 empty] | Retrofit | BPA Qualified |  |  | BPA Qualified UES | 0.21 | 0.22 | 1.83 | Yes | 9.44 | 6.05
LWHWH14278 | Heating Zone 3 | All Cooling Zones | Residential | Water Heating | Water Heaters | Heat Pump Water Heaters | Any Residential - Low Income |  | 40 Gallon Tank Size | Conditioned Space | 979.63 | 1850 | 912.25 | Heat Pump Water Heaters Any Residential - Low Income 40 Gallon Tank Size Conditioned Space | Low Income | Existing | Any Residential |  | 549.22 | 13 | 2021-10-01 | 2022-03-31 |  |  |  |  | Conditioned Space | [7 empty] | Retrofit | BPA Qualified |  |  | BPA Qualified UES | 0.21 | 0.22 | 1.83 | Yes | 9.44 | 6.05
RWHWH13080 | Heating Zone 3 | All Cooling Zones | Residential | Water Heating | Water Heaters | Heat Pump Water Heaters | Any Residential | Tier 1 | Any Tank Size | Conditioned Space | 1053.23 | 300 | 981.1 | Heat Pump Water Heaters Any Residential Tier 1 Any Tank Size Conditioned Space |  | New or Existing | Any Residential |  | 629 | 13 | 2019-10-01 | 2022-03-31 |  | Tier 1 |  |  | Conditioned Space | [7 empty] | Lost Opportunity | BPA Qualified | 2018-01-30 | ResHPWH_v4_1.xlsm | BPA Qualified UES | 0.21 | 0.21 | 1.17 | Yes | 42.52 | 0.43
LWHWH13532 | Heating Zone 3 | All Cooling Zones | Residential | Water Heating | Water Heaters | Heat Pump Water Heaters | Any Residential - Low Income | Tier 1 | Any Tank Size | Conditioned Space | 1053.23 | 1360 | 981.1 | Heat Pump Water Heaters Any Residential - Low Income Tier 1 Any Tank Size Conditioned Space | Low Income | New or Existing | Any Residential |  | 629 | 13 | 2019-10-01 | 2022-03-31 |  | Tier 1 |  |  | Conditioned Space | [7 empty] | Lost Opportunity | BPA Qualified | 2018-01-30 | ResHPWH_v4_1.xlsm | BPA Qualified UES | 0.21 | 0.21 | 1.17 | Yes | 42.52 | 0.43
RWHWH13092 | Heating Zone 3 | All Cooling Zones | Residential | Water Heating | Water Heaters | Heat Pump Water Heaters | Manufactured Home - Existing | Tier 1 | Any Tank Size | Conditioned Space | 1236.73 | 300 | 1152.87 | Heat Pump Water Heaters Manufactured Home - Existing Tier 1 Any Tank Size Conditioned Space |  | New or Existing | Manufactured Home |  | 796 | 13 | 2016-10-01 | 2017-03-31 |  | Tier 1 |  |  | Conditioned Space | [7 empty] | Lost Opportunity | BPA Qualified |  |  | BPA Qualified UES | 0.28 | 0.27 | 1.5 | Yes | 26.65 | 0.59
RWHWH13092 | Heating Zone 3 | All Cooling Zones | Residential | Water Heating | Water Heaters | Heat Pump Water Heaters | Manufactured Home - New or Existing | Tier 1 | Any Tank Size | Conditioned Space | 1236.73 | 300 | 1152.87 | Heat Pump Water Heaters Manufactured Home - New or Existing Tier 1 Any Tank Size Conditioned Space |  | New or Existing | Manufactured Home |  | 796 | 13 | 2017-04-01 | 2019-09-30 |  | Tier 1 |  |  | Conditioned Space | [7 empty] | Lost Opportunity | BPA Qualified |  |  | BPA Qualified UES | 0.28 | 0.27 | 1.5 | Yes | 26.65 | 0.59
LWHWH13531 | Heating Zone 3 | All Cooling Zones | Residential | Water Heating | Water Heaters | Heat Pump Water Heaters | Manufactured Home - New or Existing - Low Income | Tier 1 | Any Tank Size | Conditioned Space | 1236.73 | 1360 | 1152.87 | Heat Pump Water Heaters Manufactured Home - New or Existing - Low Income Tier 1 Any Tank Size Conditioned Space | Low Income | New or Existing | Manufactured Home |  | 796 | 13 | 2017-10-01 | 2019-09-30 |  | Tier 1 |  |  | Conditioned Space | [7 empty] | Lost Opportunity | BPA Qualified |  |  | BPA Qualified UES | 0.28 | 0.27 | 1.5 | Yes | 26.65 | 0.59
RWHWH13080 | Heating Zone 3 | All Cooling Zones | Residential | Water Heating | Water Heaters | Heat Pump Water Heaters | Single Family - Existing | Tier 1 | Any Tank Size | Conditioned Space | 1438.94 | 300 | 1340.65 | Heat Pump Water Heaters Single Family - Existing Tier 1 Any Tank Size Conditioned Space |  | New or Existing | Single Family |  | 796 | 13 | 2016-10-01 | 2017-03-31 |  | Tier 1 |  |  | Conditioned Space | [7 empty] | Lost Opportunity | BPA Qualified |  |  | BPA Qualified UES | 0.32 | 0.32 | 1.7 | Yes | 16.18 | 0.68
RWHWH13080 | Heating Zone 3 | All Cooling Zones | Residential | Water Heating | Water Heaters | Heat Pump Water Heaters | Single Family - New or Existing | Tier 1 | Any Tank Size | Conditioned Space | 1438.94 | 300 | 1340.65 | Heat Pump Water Heaters Single Family - New or Existing Tier 1 Any Tank Size Conditioned Space |  | New or Existing | Single Family |  | 796 | 13 | 2017-04-01 | 2019-09-30 |  | Tier 1 |  |  | Conditioned Space | [7 empty] | Lost Opportunity | BPA Qualified |  |  | BPA Qualified UES | 0.32 | 0.32 | 1.7 | Yes | 16.18 | 0.68
LWHWH13532 | Heating Zone 3 | All Cooling Zones | Residential | Water Heating | Water Heaters | Heat Pump Water Heaters | Single Family - New or Existing - Low Income | Tier 1 | Any Tank Size | Conditioned Space | 1438.94 | 1360 | 1340.65 | Heat Pump Water Heaters Single Family - New or Existing - Low Income Tier 1 Any Tank Size Conditioned Space | Low Income | New or Existing | Single Family |  | 796 | 13 | 2017-10-01 | 2019-09-30 |  | Tier 1 |  |  | Conditioned Space | [7 empty] | Lost Opportunity | BPA Qualified |  |  | BPA Qualified UES | 0.32 | 0.32 | 1.7 | Yes | 16.18 | 0.68
RWHWH13086 | Heating Zone 3 | All Cooling Zones | Residential | Water Heating | Water Heaters | Heat Pump Water Heaters | Any Residential | Tier 2 | Any Tank Size | Conditioned Space | 1438.08 | 600 | 1339.69 | Heat Pump Water Heaters Any Residential Tier 2 Any Tank Size Conditioned Space |  | New or Existing | Any Residential |  | 629 | 13 | 2019-10-01 | 2022-03-31 |  | Tier 2 |  |  | Conditioned Space | [7 empty] | Lost Opportunity | BPA Qualified | 2018-01-30 | ResHPWH_v4_1.xlsm | BPA Qualified UES | 0.28 | 0.27 | 1.43 | Yes | 26.86 | 0.56
LWHWH13534 | Heating Zone 3 | All Cooling Zones | Residential | Water Heating | Water Heaters | Heat Pump Water Heaters | Any Residential - Low Income | Tier 2 | Any Tank Size | Conditioned Space | 1438.08 | 1700 | 1339.69 | Heat Pump Water Heaters Any Residential - Low Income Tier 2 Any Tank Size Conditioned Space | Low Income | New or Existing | Any Residential |  | 629 | 13 | 2019-10-01 | 2022-03-31 |  | Tier 2 |  |  | Conditioned Space | [7 empty] | Lost Opportunity | BPA Qualified | 2018-01-30 | ResHPWH_v4_1.xlsm | BPA Qualified UES | 0.28 | 0.27 | 1.43 | Yes | 26.86 | 0.56
RWHWH13098 | Heating Zone 3 | All Cooling Zones | Residential | Water Heating | Water Heaters | Heat Pump Water Heaters | Manufactured Home - Existing | Tier 2 | Any Tank Size | Conditioned Space | 1673.26 | 500 | 1559.41 | Heat Pump Water Heaters Manufactured Home - Existing Tier 2 Any Tank Size Conditioned Space |  | New or Existing | Manufactured Home |  | 818 | 13 | 2016-10-01 | 2017-03-31 |  | Tier 2 |  |  | Conditioned Space | [7 empty] | Lost Opportunity | BPA Qualified |  |  | BPA Qualified UES | 0.37 | 0.37 | 1.9 | Yes | 8.69 | 0.8
RWHWH13098 | Heating Zone 3 | All Cooling Zones | Residential | Water Heating | Water Heaters | Heat Pump Water Heaters | Manufactured Home - New or Existing | Tier 2 | Any Tank Size | Conditioned Space | 1673.26 | 500 | 1559.41 | Heat Pump Water Heaters Manufactured Home - New or Existing Tier 2 Any Tank Size Conditioned Space |  | New or Existing | Manufactured Home |  | 818 | 13 | 2017-04-01 | 2019-09-30 |  | Tier 2 |  |  | Conditioned Space | [7 empty] | Lost Opportunity | BPA Qualified |  |  | BPA Qualified UES | 0.37 | 0.37 | 1.9 | Yes | 8.69 | 0.8
LWHWH13533 | Heating Zone 3 | All Cooling Zones | Residential | Water Heating | Water Heaters | Heat Pump Water Heaters | Manufactured Home - New or Existing - Low Income | Tier 2 | Any Tank Size | Conditioned Space | 1673.26 | 1700 | 1559.41 | Heat Pump Water Heaters Manufactured Home - New or Existing - Low Income Tier 2 Any Tank Size Conditioned Space | Low Income | New or Existing | Manufactured Home |  | 818 | 13 | 2017-10-01 | 2019-09-30 |  | Tier 2 |  |  | Conditioned Space | [7 empty] | Lost Opportunity | BPA Qualified |  |  | BPA Qualified UES | 0.37 | 0.37 | 1.9 | Yes | 8.69 | 0.8
RWHWH13086 | Heating Zone 3 | All Cooling Zones | Residential | Water Heating | Water Heaters | Heat Pump Water Heaters | Single Family - Existing | Tier 2 | Any Tank Size | Conditioned Space | 1843.34 | 500 | 1716.97 | Heat Pump Water Heaters Single Family - Existing Tier 2 Any Tank Size Conditioned Space |  | New or Existing | Single Family |  | 818 | 13 | 2016-10-01 | 2017-03-31 |  | Tier 2 |  |  | Conditioned Space | [7 empty] | Lost Opportunity | BPA Qualified |  |  | BPA Qualified UES | 0.41 | 0.41 | 2.1 | Yes | 3.47 | 0.88
RWHWH13086 | Heating Zone 3 | All Cooling Zones | Residential | Water Heating | Water Heaters | Heat Pump Water Heaters | Single Family - New or Existing | Tier 2 | Any Tank Size | Conditioned Space | 1843.34 | 500 | 1716.97 | Heat Pump Water Heaters Single Family - New or Existing Tier 2 Any Tank Size Conditioned Space |  | New or Existing | Single Family |  | 818 | 13 | 2017-04-01 | 2019-09-30 |  | Tier 2 |  |  | Conditioned Space | [7 empty] | Lost Opportunity | BPA Qualified |  |  | BPA Qualified UES | 0.41 | 0.41 | 2.1 | Yes | 3.47 | 0.88
LWHWH13534 | Heating Zone 3 | All Cooling Zones | Residential | Water Heating | Water Heaters | Heat Pump Water Heaters | Single Family - New or Existing - Low Income | Tier 2 | Any Tank Size | Conditioned Space | 1843.34 | 1700 | 1716.97 | Heat Pump Water Heaters Single Family - New or Existing - Low Income Tier 2 Any Tank Size Conditioned Space | Low Income | New or Existing | Single Family |  | 818 | 13 | 2017-10-01 | 2019-09-30 |  | Tier 2 |  |  | Conditioned Space | [7 empty] | Lost Opportunity | BPA Qualified |  |  | BPA Qualified UES | 0.41 | 0.41 | 2.1 | Yes | 3.47 | 0.88
RWHWH13104 | Heating Zone 3 | All Cooling Zones | Residential | Water Heating | Water Heaters | Heat Pump Water Heaters | Any Residential | Tier 3 | Any Tank Size | Conditioned Space | 1620.42 | 600 | 1509.48 | Heat Pump Water Heaters Any Residential Tier 3 Any Tank Size Conditioned Space |  | New or Existing | Any Residential |  | 629 | 13 | 2019-10-01 | 2022-03-31 |  | Tier 3 |  |  | Conditioned Space | [7 empty] | Lost Opportunity | BPA Qualified | 2018-01-30 | ResHPWH_v4_1.xlsm | BPA Qualified UES | 0.32 | 0.31 | 1.63 | Yes | 18.5 | 0.65
LWHWH13536 | Heating Zone 3 | All Cooling Zones | Residential | Water Heating | Water Heaters | Heat Pump Water Heaters | Any Residential - Low Income | Tier 3 | Any Tank Size | Conditioned Space | 1620.42 | 1700 | 1509.48 | Heat Pump Water Heaters Any Residential - Low Income Tier 3 Any Tank Size Conditioned Space | Low Income | New or Existing | Any Residential |  | 629 | 13 | 2019-10-01 | 2022-03-31 |  | Tier 3 |  |  | Conditioned Space | [7 empty] | Lost Opportunity | BPA Qualified | 2018-01-30 | ResHPWH_v4_1.xlsm | BPA Qualified UES | 0.32 | 0.31 | 1.63 | Yes | 18.5 | 0.65
RWHWH13110 | Heating Zone 3 | All Cooling Zones | Residential | Water Heating | Water Heaters | Heat Pump Water Heaters | Manufactured Home - Existing | Tier 3 | Any Tank Size | Conditioned Space | 1833.98 | 500 | 1707.84 | Heat Pump Water Heaters Manufactured Home - Existing Tier 3 Any Tank Size Conditioned Space |  | New or Existing | Manufactured Home |  | 818 | 13 | 2016-10-01 | 2017-03-31 |  | Tier 3 |  |  | Conditioned Space | [7 empty] | Lost Opportunity | BPA Qualified |  |  | BPA Qualified UES | 0.41 | 0.41 | 2.1 | Yes | 3.75 | 0.87
RWHWH13110 | Heating Zone 3 | All Cooling Zones | Residential | Water Heating | Water Heaters | Heat Pump Water Heaters | Manufactured Home - New or Existing | Tier 3 | Any Tank Size | Conditioned Space | 1833.98 | 500 | 1707.84 | Heat Pump Water Heaters Manufactured Home - New or Existing Tier 3 Any Tank Size Conditioned Space |  | New or Existing | Manufactured Home |  | 818 | 13 | 2017-04-01 | 2019-09-30 |  | Tier 3 |  |  | Conditioned Space | [7 empty] | Lost Opportunity | BPA Qualified |  |  | BPA Qualified UES | 0.41 | 0.41 | 2.1 | Yes | 3.75 | 0.87
LWHWH13535 | Heating Zone 3 | All Cooling Zones | Residential | Water Heating | Water Heaters | Heat Pump Water Heaters | Manufactured Home - New or Existing - Low Income | Tier 3 | Any Tank Size | Conditioned Space | 1833.98 | 1700 | 1707.84 | Heat Pump Water Heaters Manufactured Home - New or Existing - Low Income Tier 3 Any Tank Size Conditioned Space | Low Income | New or Existing | Manufactured Home |  | 818 | 13 | 2017-10-01 | 2019-09-30 |  | Tier 3 |  |  | Conditioned Space | [7 empty] | Lost Opportunity | BPA Qualified |  |  | BPA Qualified UES | 0.41 | 0.41 | 2.1 | Yes | 3.75 | 0.87
RWHWH13104 | Heating Zone 3 | All Cooling Zones | Residential | Water Heating | Water Heaters | Heat Pump Water Heaters | Single Family - Existing | Tier 3 | Any Tank Size | Conditioned Space | 1833.98 | 500 | 1707.84 | Heat Pump Water Heaters Single Family - Existing Tier 3 Any Tank Size Conditioned Space |  | New or Existing | Single Family |  | 818 | 13 | 2016-10-01 | 2017-03-31 |  | Tier 3 |  |  | Conditioned Space | [7 empty] | Lost Opportunity | BPA Qualified |  |  | BPA Qualified UES | 0.41 | 0.41 | 2.1 | Yes | 3.75 | 0.87
RWHWH13104 | Heating Zone 3 | All Cooling Zones | Residential | Water Heating | Water Heaters | Heat Pump Water Heaters | Single Family - New or Existing | Tier 3 | Any Tank Size | Conditioned Space | 1833.98 | 500 | 1707.84 | Heat Pump Water Heaters Single Family - New or Existing Tier 3 Any Tank Size Conditioned Space |  | New or Existing | Single Family |  | 818 | 13 | 2017-04-01 | 2019-09-30 |  | Tier 3 |  |  | Conditioned Space | [7 empty] | Lost Opportunity | BPA Qualified |  |  | BPA Qualified UES | 0.41 | 0.41 | 2.1 | Yes | 3.75 | 0.87
LWHWH13536 | Heating Zone 3 | All Cooling Zones | Residential | Water Heating | Water Heaters | Heat Pump Water Heaters | Single Family - New or Existing - Low Income | Tier 3 | Any Tank Size | Conditioned Space | 1833.98 | 1700 | 1707.84 | Heat Pump Water Heaters Single Family - New or Existing - Low Income Tier 3 Any Tank Size Conditioned Space | Low Income | New or Existing | Single Family |  | 818 | 13 | 2017-10-01 | 2019-09-30 |  | Tier 3 |  |  | Conditioned Space | [7 empty] | Lost Opportunity | BPA Qualified |  |  | BPA Qualified UES | 0.41 | 0.41 | 2.1 | Yes | 3.75 | 0.87
RWHWH14284 | Heating Zone 3 | All Cooling Zones | Residential | Water Heating | Water Heaters | Heat Pump Water Heaters | Any Residential | Tier 4 | Any Tank Size | Conditioned Space | 2019.09 | 700 | 1878.35 | Heat Pump Water Heaters Any Residential Tier 4 Any Tank Size Conditioned Space |  | New or Existing | Any Residential |  | 727.16 | 13 | 2021-10-01 | 2022-03-31 |  |  |  |  | Conditioned Space | [7 empty] | Retrofit | RTF Approved | 2021-02-17 | ResHPWH_v5_2 | RTF Active UES (Deemed) | 0.41 | 0.41 | 0.75 | No | 94.66 | 10.38
LWHWH14296 | Heating Zone 3 | All Cooling Zones | Residential | Water Heating | Water Heaters | Heat Pump Water Heaters | Any Residential - Low Income | Tier 4 | Any Tank Size | Conditioned Space | 2019.09 | 2000 | 1878.35 | Heat Pump Water Heaters Any Residential - Low Income Tier 4 Any Tank Size Conditioned Space | Low Income | New or Existing | Any Residential |  | 727.16 | 13 | 2021-10-01 | 2022-03-31 |  |  |  |  | Conditioned Space | [7 empty] | Retrofit | RTF Approved | 2021-02-17 | ResHPWH_v5_2 | RTF Active UES (Deemed) | 0.41 | 0.41 | 0.75 | No | 94.66 | 10.38
RHVHS13914 | Heating Zone 3 | All Cooling Zones | Residential | HVAC | HVAC System | Thermostats | Any Residential | Advanced Smart Thermostat | Forced Air Furnace | Coupon or Instant Rebate | 653.73 | 100 | 606.2 | Thermostats Any Residential Advanced Smart Thermostat Forced Air Furnace Coupon or Instant Rebate |  | New or Existing | Any Residential | Coupon or Instant Rebate | 240.35 | 5 | 2019-10-01 | 2022-03-31 |  |  |  | Forced Air Furnace | [8 empty] | Retrofit | RTF Approved | 2017-11-09 | ResConnectedTstats_v1.0.xlsm | RTF Active UES (Deemed) | 0.34 | 0.34 | 1.88 | Yes | -15.36 | 0.31
RHVHS14221 | Heating Zone 3 | All Cooling Zones | Residential | HVAC | HVAC System | Thermostats | Any Residential | Advanced Smart Thermostat | Forced Air Furnace | Coupon or Instant Rebate | 653.73 | 150 | 606.2 | Thermostats Any Residential Advanced Smart Thermostat Forced Air Furnace Coupon or Instant Rebate | Promotional Rate | New or Existing | Any Residential | Coupon or Instant Rebate | 240.35 | 5 | 2020-07-01 | 2022-03-31 |  |  |  | Forced Air Furnace | [8 empty] | Retrofit | RTF Approved | 2017-11-09 | ResConnectedTstats_v1.0.xlsm | RTF Active UES (Deemed) | 0.34 | 0.34 | 1.88 | Yes | -15.36 | 0.31
RHVHS13915 | Heating Zone 3 | All Cooling Zones | Residential | HVAC | HVAC System | Thermostats | Any Residential | Advanced Smart Thermostat | Heat Pump | Coupon or Instant Rebate | 1231.88 | 100 | 1142.55 | Thermostats Any Residential Advanced Smart Thermostat Heat Pump Coupon or Instant Rebate |  | New or Existing | Any Residential | Coupon or Instant Rebate | 240.35 | 5 | 2019-10-01 | 2022-03-31 |  |  |  | Heat Pump | [8 empty] | Retrofit | RTF Approved | 2017-11-09 | ResConnectedTstats_v1.0.xlsm | RTF Active UES (Deemed) | 0.62 | 0.61 | 3.46 | Yes | -53.88 | 0.59
RHVHS14233 | Heating Zone 3 | All Cooling Zones | Residential | HVAC | HVAC System | Thermostats | Any Residential | Advanced Smart Thermostat | Heat Pump | Coupon or Instant Rebate | 1231.88 | 150 | 1142.55 | Thermostats Any Residential Advanced Smart Thermostat Heat Pump Coupon or Instant Rebate | Promotional Rate | New or Existing | Any Residential | Coupon or Instant Rebate | 240.35 | 5 | 2020-07-01 | 2022-03-31 |  |  |  | Heat Pump | [8 empty] | Retrofit | RTF Approved | 2017-11-09 | ResConnectedTstats_v1.0.xlsm | RTF Active UES (Deemed) | 0.62 | 0.61 | 3.46 | Yes | -53.88 | 0.59
RHVEN12053 | Heating Zone 3 | All Cooling Zones | Residential | HVAC | Envelope | Air Sealing | Single Family | Existing | Prescriptive Air Sealing | Crawlspace | 0.24 | 0.08 | 0.22 | Prescriptive Air Sealing Crawlspace Existing Single Family |  | Existing | Single Family |  | 0.2 | 45 | 2014-10-01 | 2015-09-30 | per Square foot |  |  | Electric Heat | Crawlspace | Prescriptive Air Sealing | [6 empty] | Retrofit | BPA Qualified |  |  | BPA Qualified UES | 0 | 0 | 3.1 | Yes | -29.5 | 0
LHVEN12059 | Heating Zone 3 | All Cooling Zones | Residential | HVAC | Envelope | Air Sealing | Single Family | Low Income Existing | Prescriptive Air Sealing | Crawlspace | 0.24 | 0.08 | 0.22 | Prescriptive Air Sealing Crawlspace Low Income Existing Single Family | Low Income | Existing | Single Family |  | 0.2 | 45 | 2014-10-01 | 2015-09-30 | per Square foot |  |  | Electric Heat | Crawlspace | Prescriptive Air Sealing | [6 empty] | Retrofit | BPA Qualified |  |  | BPA Qualified UES | 0 | 0 | 3.1 | Yes | -29.5 | 0
RHVHS13250 | Heating Zone 3 | All Cooling Zones | Residential | HVAC | HVAC System | Thermostats | Any Residential | Advanced Smart Thermostat | Forced Air Furnace | Direct Install | 653.73 | 125 | 606.2 | Thermostats Any Residential Advanced Smart Thermostat Forced Air Furnace Direct Install |  | New or Existing | Any Residential | Direct Install | 294.25 | 5 | 2019-10-01 | 2022-03-31 |  |  |  | Forced Air Furnace | [8 empty] | Retrofit | RTF Approved | 2017-11-09 | ResConnectedTstats_v1.0.xlsm | RTF Active UES (Deemed) | 0.34 | 0.34 | 1.53 | Yes | 4.68 | 0.31
RHVHS14224 | Heating Zone 3 | All Cooling Zones | Residential | HVAC | HVAC System | Thermostats | Any Residential | Advanced Smart Thermostat | Forced Air Furnace | Direct Install | 653.73 | 175 | 606.2 | Thermostats Any Residential Advanced Smart Thermostat Forced Air Furnace Direct Install | Promotional Rate | New or Existing | Any Residential | Direct Install | 294.25 | 5 | 2020-07-01 | 2022-03-31 |  |  |  | Forced Air Furnace | [8 empty] | Retrofit | RTF Approved | 2017-11-09 | ResConnectedTstats_v1.0.xlsm | RTF Active UES (Deemed) | 0.34 | 0.34 | 1.53 | Yes | 4.68 | 0.31
RHVHS13250 | Heating Zone 3 | All Cooling Zones | Residential | HVAC | HVAC System | Thermostats | Any Residential | Smart Thermostat | Forced Air Furnace | Direct Install | 653.73 | 125 | 606.2 | Thermostats Any Residential Smart Thermostat Forced Air Furnace Direct Install |  | New or Existing | Any Residential | Direct Install | 294.25 | 5 | 2017-04-01 | 2019-09-30 |  |  |  | Forced Air Furnace | [8 empty] | Retrofit | RTF Approved | 2017-11-09 | ResConnectedTstats_v1.0.xlsm | RTF Active UES (Deemed) | 0.34 | 0.34 | 1.53 | Yes | 4.68 | 0.31
LHVHS13722 | Heating Zone 3 | All Cooling Zones | Residential | HVAC | HVAC System | Thermostats | Any Residential - Low Income | Smart Thermostat | Forced Air Furnace | Direct Install | 653.73 | 400 | 606.2 | Thermostats Any Residential - Low Income Smart Thermostat Forced Air Furnace Direct Install | Low Income | New or Existing | Any Residential | Direct Install | 294.25 | 5 | 2018-10-01 | 2019-09-30 |  |  |  | Forced Air Furnace | [8 empty] | Retrofit | RTF Approved | 2017-11-09 | ResConnectedTstats_v1.0.xlsm | RTF Active UES (Deemed) | 0.34 | 0.34 | 1.53 | Yes | 4.68 | 0.31
RHVHS13253 | Heating Zone 3 | All Cooling Zones | Residential | HVAC | HVAC System | Thermostats | Any Residential | Advanced Smart Thermostat | Heat Pump | Direct Install | 1231.88 | 125 | 1142.55 | Thermostats Any Residential Advanced Smart Thermostat Heat Pump Direct Install |  | New or Existing | Any Residential | Direct Install | 294.25 | 5 | 2019-10-01 | 2022-03-31 |  |  |  | Heat Pump | [8 empty] | Retrofit | RTF Approved | 2017-11-09 | ResConnectedTstats_v1.0.xlsm | RTF Active UES (Deemed) | 0.62 | 0.61 | 2.83 | Yes | -43.24 | 0.59
RHVHS14236 | Heating Zone 3 | All Cooling Zones | Residential | HVAC | HVAC System | Thermostats | Any Residential | Advanced Smart Thermostat | Heat Pump | Direct Install | 1231.88 | 175 | 1142.55 | Thermostats Any Residential Advanced Smart Thermostat Heat Pump Direct Install | Promotional Rate | New or Existing | Any Residential | Direct Install | 294.25 | 5 | 2020-07-01 | 2022-03-31 |  |  |  | Heat Pump | [8 empty] | Retrofit | RTF Approved | 2017-11-09 | ResConnectedTstats_v1.0.xlsm | RTF Active UES (Deemed) | 0.62 | 0.61 | 2.83 | Yes | -43.24 | 0.59
RHVHS13253 | Heating Zone 3 | All Cooling Zones | Residential | HVAC | HVAC System | Thermostats | Any Residential | Smart Thermostat | Heat Pump | Direct Install | 1231.88 | 125 | 1142.55 | Thermostats Any Residential Smart Thermostat Heat Pump Direct Install |  | New or Existing | Any Residential | Direct Install | 294.25 | 5 | 2017-04-01 | 2019-09-30 |  |  |  | Heat Pump | [8 empty] | Retrofit | RTF Approved | 2017-11-09 | ResConnectedTstats_v1.0.xlsm | RTF Active UES (Deemed) | 0.62 | 0.61 | 2.83 | Yes | -43.24 | 0.59
LHVHS13721 | Heating Zone 3 | All Cooling Zones | Residential | HVAC | HVAC System | Thermostats | Any Residential - Low Income | Smart Thermostat | Heat Pump | Direct Install | 1231.88 | 400 | 1142.55 | Thermostats Any Residential - Low Income Smart Thermostat Heat Pump Direct Install | Low Income | New or Existing | Any Residential | Direct Install | 294.25 | 5 | 2018-10-01 | 2019-09-30 |  |  |  | Heat Pump | [8 empty] | Retrofit | RTF Approved | 2017-11-09 | ResConnectedTstats_v1.0.xlsm | RTF Active UES (Deemed) | 0.62 | 0.61 | 2.83 | Yes | -43.24 | 0.59
RHVEN10202 | Heating Zone 3 | All Cooling Zones | Residential | HVAC | Envelope | Windows | Manufactured Home | Existing | Electric Heat | Double Pane with Metal Frame Base | 27.96 | 6 | 25.64 | Windows Manufactured Home Existing Electric Heat Double Pane with Metal Frame Base |  | Existing | Manufactured Home |  | 18.63 | 25 | 2009-04-01 | 2013-09-30 | per Square feet of window replaced |  |  | Electric Heat |  | Prime Window or Patio Door Replacement | Window u-factor .30 or better; Patio door u-factor .35 or better |  |  |  | Double Pane with Metal Frame Base |  | Retrofit | RTF Approved |  |  | RTF Active UES (Deemed) | 0.01 | 0.02 | 1.6 | Yes | 43.4
RHVEN10190 | Heating Zone 3 | All Cooling Zones | Residential | HVAC | Envelope | Windows | Single Family | Existing | Electric Heat | Double Pane with Metal Frame Base | 29.86 | 6 | 27.38 | Windows Single Family Existing Electric Heat Double Pane with Metal Frame Base |  | Existing | Single Family |  | 20.75 | 44 | 2009-04-01 | 2014-09-30 | per Square feet of window replaced |  |  | Electric Heat |  | Prime Window or Patio Door Replacement | Window u-factor .30 or better; Patio door u-factor .35 or better |  |  |  | Double Pane with Metal Frame Base |  | Retrofit | RTF Approved |  |  | RTF Active UES (Deemed) | 0.01 | 0.02 | 1.9 | Yes | 33.53
LHVEN10184 | Heating Zone 3 | All Cooling Zones | Residential | HVAC | Envelope | Windows | Manufactured Home | Low Income Existing | Electric Heat | Double Pane with Metal Frame Base | 27.96 | 6 | 25.64 | Windows Manufactured Home Low Income Existing Electric Heat Double Pane with Metal Frame Base | Low Income | Existing | Manufactured Home |  | 18.63 | 25 | 2009-04-01 | 2013-09-30 | per Square feet of window replaced |  |  | Electric Heat |  | Prime Window or Patio Door Replacement | Window u-factor .30 or better; Patio door u-factor .35 or better |  |  |  | Double Pane with Metal Frame Base |  | Retrofit | RTF Approved |  |  | RTF Active UES (Deemed) | 0.01 | 0.02 | 1.6 | Yes | 43.4
LHVEN10184 | Heating Zone 3 | All Cooling Zones | Residential | HVAC | Envelope | Windows | Manufactured Home | Low Income Existing | Electric Heat | Double Pane with Metal Frame Base | 23.69 | 6 | 21.72 | Windows Manufactured Home Low Income Existing Electric Heat Double Pane with Metal Frame Base | Low Income | Existing | Manufactured Home |  | 20.61 | 25 | 2013-10-01 | 2014-09-30 | per Square feet of window replaced |  |  | Electric Heat |  | Prime Window or Patio Door Replacement | Window u-factor .30 or better; Patio door u-factor .35 or better |  |  |  | Double Pane with Metal Frame Base |  | Retrofit | RTF Approved | 2012-02-14 |  | RTF Active UES (Deemed) | 0.01 | 0.01 | 1.7 | Yes | 5.4
LHVEN11921 | Heating Zone 3 | All Cooling Zones | Residential | HVAC | Envelope | Windows | Manufactured Home | Low Income Existing | Electric Heat | Double Pane with Metal Frame Base | 27.05 | 8 | 24.81 | Windows Manufactured Home Low Income Existing Electric Heat Double Pane with Metal Frame Base | Low Income | Existing | Manufactured Home |  | 21.97 | 25 | 2013-04-01 | 2014-09-30 | per Square feet of window replaced |  |  | Electric Heat |  | Prime Window or Patio Door Replacement | Window u-factor .22 or better; Patio door u-factor .30 or better |  |  |  | Double Pane with Metal Frame Base |  | Retrofit | RTF Approved | 2012-02-14 |  | RTF Active UES (Deemed) | 0.01 | 0.02 | 1.9 | Yes | 0.6
LHVEN10178 | Heating Zone 3 | All Cooling Zones | Residential | HVAC | Envelope | Windows | Multifamily | Low Income Existing | Electric Heat | Double Pane with Metal Frame Base | 21.01 | 6 | 19.27 | Windows Multifamily Low Income Existing Electric Heat Double Pane with Metal Frame Base | Low Income | Existing | Multifamily |  | 18.63 | 45 | 2009-04-01 | 2014-09-30 | per Square feet of window replaced |  |  | Electric Heat |  | Prime Window or Patio Door Replacement | Window u-factor .30 or better; Patio door u-factor .35 or better |  |  |  | Double Pane with Metal Frame Base |  | Retrofit | RTF Approved |  |  | RTF Active UES (Deemed) | 0 | 0.01 | 1.5 | Yes | 42.79
LHVEN10172 | Heating Zone 3 | All Cooling Zones | Residential | HVAC | Envelope | Windows | Single Family | Low Income Existing | Electric Heat | Double Pane with Metal Frame Base | 29.86 | 6 | 27.38 | Windows Single Family Low Income Existing Electric Heat Double Pane with Metal Frame Base | Low Income | Existing | Single Family |  | 20.75 | 44 | 2009-04-01 | 2014-09-30 | per Square feet of window replaced |  |  | Electric Heat |  | Prime Window or Patio Door Replacement | Window u-factor .30 or better; Patio door u-factor .35 or better |  |  |  | Double Pane with Metal Frame Base |  | Retrofit | RTF Approved |  |  | RTF Active UES (Deemed) | 0.01 | 0.02 | 1.9 | Yes | 33.53
LHVEN11933 | Heating Zone 3 | All Cooling Zones | Residential | HVAC | Envelope | Windows | Single Family | Low Income Existing | Electric Heat | Double Pane with Metal Frame Base | 26.02 | 8 | 23.86 | Windows Single Family Home Low Income Existing Electric Heat Double Pane with Metal Frame Base | Low Income | Existing | Single Family |  | 21.97 | 45 | 2013-04-01 | 2014-09-30 | per Square feet of window replaced |  |  | Electric Heat |  | Prime Window or Patio Door Replacement | Window u-factor .22 or better; Patio door u-factor .30 or better |  |  |  | Double Pane with Metal Frame Base |  | Retrofit | RTF Approved | 2012-02-14 |  | RTF Active UES (Deemed) | 0.01 | 0.01 | 2.3 | Yes | -11.6
LHVEN11921 | Heating Zone 3 | All Cooling Zones | Residential | HVAC | Envelope | Windows | Manufactured Home | Existing | Electric Heat | Double Pane with Metal Frame Base to 0.22 Window | 27.05 | 20 | 24.81 | Windows Manufactured Home Existing Electric Heat Double Pane with Metal Frame Base to 0.22 Window | Low Income | Existing | Manufactured Home |  | 21.97 | 25 | 2014-10-01 | 2016-09-30 | per Square feet of window replaced |  |  | Electric Heat |  | Prime Window or Patio Door Replacement | Window u-factor .22 or better; Patio door u-factor .30 or better |  |  |  | Double Pane with Metal Frame Base |  | Retrofit | RTF Approved | 2012-02-14 | http://rtf.nwcouncil.org/measures/res/ResMHWx_v3_1.xlsm | RTF Active UES (Deemed) | 0.01 | 0.02 | 1.9 | Yes | 0.6
RHVEN11923 | Heating Zone 3 | All Cooling Zones | Residential | HVAC | Envelope | Windows | Manufactured Home | Existing | Electric Heat | Double Pane with Metal Frame Base to 0.22 Window | 27.05 | 4 | 24.81 | Windows Manufactured Home Existing Electric Heat Double Pane with Metal Frame Base to 0.22 Window |  | Existing | Manufactured Home |  | 21.97 | 25 | 2015-10-01 | 2016-09-30 | per Square feet of window replaced |  |  | Electric Heat |  | Prime Window or Patio Door Replacement | Window u-factor .22 or better; Patio door u-factor .30 or better |  |  |  | Double Pane with Metal Frame Base |  | Retrofit | RTF Approved | 2012-02-14 | http://rtf.nwcouncil.org/measures/res/ResMHWx_v3_1.xlsm | RTF Active UES (Deemed) | 0.01 | 0.02 | 1.9 | Yes | 0.6
RHVEN11923 | Heating Zone 3 | All Cooling Zones | Residential | HVAC | Envelope | Windows | Manufactured Home | Existing | Electric Heat | Double Pane with Metal Frame Base to 0.22 Window | 27.05 | 8 | 24.81 | Windows Manufactured Home Existing Electric Heat Double Pane with Metal Frame Base to 0.22 Window |  | Existing | Manufactured Home |  | 21.97 | 25 | 2013-04-01 | 2015-09-30 | per Square feet of window replaced |  |  | Electric Heat |  | Prime Window or Patio Door Replacement | Window u-factor .22 or better; Patio door u-factor .30 or better |  |  |  | Double Pane with Metal Frame Base |  | Retrofit | RTF Approved | 2012-02-14 | http://rtf.nwcouncil.org/measures/res/ResMHWx_v3_1.xlsm | RTF Active UES (Deemed) | 0.01 | 0.02 | 1.9 | Yes | 0.6
RHVEN12831 | Heating Zone 3 | All Cooling Zones | Residential | HVAC | Envelope | Windows | Multifamily | Existing | Electric Heat | Double Pane with Metal Frame Base to 0.22 Window | 25.79 | 8 | 23.65 | Windows Multifamily Existing Electric Heat Double Pane with Metal Frame Base to 0.22 Window |  | Existing | Multifamily |  | 21.97 | 45 | 2015-10-01 | 2016-09-30 | per Square feet of window replaced | U-Factor .22 |  | Any Electric Heat | Window | Prime Window or Patio Door Replacement | Window u-factor .22 or better; Patio door u-factor .30 or better |  |  |  | Double Pane with Metal Frame Base |  | Retrofit | RTF Approved | 2010-09-27 | ResWXMF_v2_2 | RTF Active UES (Deemed) | 0.01 | 0.01 | 2.3 | Yes | -11.1 | 0
RHVEN11935 | Heating Zone 3 | All Cooling Zones | Residential | HVAC | Envelope | Windows | Single Family | Existing | Electric Heat | Double Pane with Metal Frame Base to 0.22 Window | 26.02 | 8 | 23.86 | Windows Single Family Existing Electric Heat Double Pane with Metal Frame Base to 0.22 Window |  | Existing | Single Family |  | 21.97 | 45 | 2013-04-01 | 2015-09-30 | per Square feet of window replaced |  |  | Electric Heat |  | Prime Window or Patio Door Replacement | Window u-factor .22 or better; Patio door u-factor .30 or better |  |  |  | Double Pane with Metal Frame Base |  | Retrofit | RTF Approved | 2012-02-14 | http://rtf.nwcouncil.org/measures/res/ResMHWx_v3_1.xlsm | RTF Active UES (Deemed) | 0.01 | 0.01 | 2.3 | Yes | -11.6
LHVEN12837 | Heating Zone 3 | All Cooling Zones | Residential | HVAC | Envelope | Windows | Multifamily | Low Income Existing | Electric Heat | Double Pane with Metal Frame Base to 0.22 Window | 25.79 | 20 | 23.65 | Windows Multifamily Low Income Existing Electric Heat Double Pane with Metal Frame Base to 0.22 Window | Low Income | Existing | Multifamily |  | 21.97 | 45 | 2015-10-01 | 2016-09-30 | per Square feet of window replaced | U-Factor .22 |  | Any Electric Heat | Window | Prime Window or Patio Door Replacement | Window u-factor .22 or better; Patio door u-factor .30 or better |  |  |  | Double Pane with Metal Frame Base |  | Retrofit | RTF Approved | 2010-09-27 | ResWXMF_v2_2 | RTF Active UES (Deemed) | 0.01 | 0.01 | 2.3 | Yes | -11.1 | 0
LHVEN11933 | Heating Zone 3 | All Cooling Zones | Residential | HVAC | Envelope | Windows | Single Family | Low Income Existing | Electric Heat | Double Pane with Metal Frame Base to 0.22 Window | 26.02 | 20 | 23.86 | Windows Single Family Low Income Existing Electric Heat Double Pane with Metal Frame Base to 0.22 Window | Low Income | Existing | Single Family |  | 21.97 | 45 | 2014-10-01 | 2015-09-30 | per Square feet of window replaced |  |  | Electric Heat |  | Prime Window or Patio Door Replacement | Window u-factor .22 or better; Patio door u-factor .30 or better |  |  |  | Double Pane with Metal Frame Base |  | Retrofit | RTF Approved | 2012-02-14 | http://rtf.nwcouncil.org/measures/res/ResMHWx_v3_1.xlsm | RTF Active UES (Deemed) | 0.01 | 0.01 | 2.3 | Yes | -11.6
LHVEN10184 | Heating Zone 3 | All Cooling Zones | Residential | HVAC | Envelope | Windows | Manufactured Home | Existing | Electric Heat | Double Pane with Metal Frame Base to 0.30 Window | 23.69 | 20 | 21.72 | Windows Manufactured Home Existing Electric Heat Double Pane with Metal Frame Base to 0.30 Window | Low Income | Existing | Manufactured Home |  | 20.61 | 25 | 2014-10-01 | 2016-09-30 | per Square feet of window replaced |  |  | Electric Heat |  | Prime Window or Patio Door Replacement | Window u-factor .30 or better; Patio door u-factor .35 or better |  |  |  | Double Pane with Metal Frame Base |  | Retrofit | RTF Approved | 2012-02-14 | http://rtf.nwcouncil.org/measures/res/ResMHWx_v3_1.xlsm | RTF Active UES (Deemed) | 0.01 | 0.01 | 1.7 | Yes | 5.4
RHVEN10202 | Heating Zone 3 | All Cooling Zones | Residential | HVAC | Envelope | Windows | Manufactured Home | Existing | Electric Heat | Double Pane with Metal Frame Base to 0.30 Window | 23.69 | 3 | 21.72 | Windows Manufactured Home Existing Electric Heat Double Pane with Metal Frame Base to 0.30 Window |  | Existing | Manufactured Home |  | 20.61 | 25 | 2015-10-01 | 2016-09-30 | per Square feet of window replaced |  |  | Electric Heat |  | Prime Window or Patio Door Replacement | Window u-factor .30 or better; Patio door u-factor .35 or better |  |  |  | Double Pane with Metal Frame Base |  | Retrofit | RTF Approved | 2012-02-14 | http://rtf.nwcouncil.org/measures/res/ResMHWx_v3_1.xlsm | RTF Active UES (Deemed) | 0.01 | 0.01 | 1.7 | Yes | 5.4
RHVEN10202 | Heating Zone 3 | All Cooling Zones | Residential | HVAC | Envelope | Windows | Manufactured Home | Existing | Electric Heat | Double Pane with Metal Frame Base to 0.30 Window | 23.69 | 6 | 21.72 | Windows Manufactured Home Existing Electric Heat Double Pane with Metal Frame Base to 0.30 Window |  | Existing | Manufactured Home |  | 20.61 | 25 | 2013-10-01 | 2015-09-30 | per Square feet of window replaced |  |  | Electric Heat |  | Prime Window or Patio Door Replacement | Window u-factor .30 or better; Patio door u-factor .35 or better |  |  |  | Double Pane with Metal Frame Base |  | Retrofit | RTF Approved | 2012-02-14 | http://rtf.nwcouncil.org/measures/res/ResMHWx_v3_1.xlsm | RTF Active UES (Deemed) | 0.01 | 0.01 | 1.7 | Yes | 5.4
RHVEN10196 | Heating Zone 3 | All Cooling Zones | Residential | HVAC | Envelope | Windows | Multifamily | Existing | Electric Heat | Double Pane with Metal Frame Base to 0.30 Window | 21.01 | 6 | 19.27 | Windows Multifamily Existing Electric Heat Double Pane with Metal Frame Base to 0.30 Window |  | Existing | Multifamily |  | 18.63 | 45 | 2009-04-01 | 2016-09-30 | per Square feet of window replaced |  |  | Electric Heat |  | Prime Window or Patio Door Replacement | Window u-factor .30 or better; Patio door u-factor .35 or better |  |  |  | Double Pane with Metal Frame Base |  | Retrofit | RTF Approved |  |  | RTF Active UES (Deemed) | 0 | 0.01 | 1.5 | Yes | 42.79
RHVEN10190 | Heating Zone 3 | All Cooling Zones | Residential | HVAC | Envelope | Windows | Single Family | Existing | Electric Heat | Double Pane with Metal Frame Base to 0.30 Window | 29.86 | 6 | 27.38 | Windows Single Family Existing Electric Heat Double Pane with Metal Frame Base to 0.30 Window |  | Existing | Single Family |  | 20.75 | 45 | 2014-10-01 | 2015-09-30 | per Square feet of window replaced |  |  | Electric Heat |  | Prime Window or Patio Door Replacement | Window u-factor .30 or better; Patio door u-factor .35 or better |  |  |  | Double Pane with Metal Frame Base |  | Retrofit | RTF Approved |  |  | RTF Active UES (Deemed) | 0.01 | 0.02 | 1.9 | Yes | 33.53
LHVEN10178 | Heating Zone 3 | All Cooling Zones | Residential | HVAC | Envelope | Windows | Multifamily | Low Income Existing | Electric Heat | Double Pane with Metal Frame Base to 0.30 Window | 21.01 | 20 | 19.27 | Windows Multifamily Low Income Existing Electric Heat Double Pane with Metal Frame Base to 0.30 Window | Low Income | Existing | Multifamily |  | 18.63 | 45 | 2014-10-01 | 2016-09-30 | per Square feet of window replaced |  |  | Electric Heat |  | Prime Window or Patio Door Replacement | Window u-factor .30 or better; Patio door u-factor .35 or better |  |  |  | Double Pane with Metal Frame Base |  | Retrofit | RTF Approved |  |  | RTF Active UES (Deemed) | 0 | 0.01 | 1.5 | Yes | 42.79
LHVEN10172 | Heating Zone 3 | All Cooling Zones | Residential | HVAC | Envelope | Windows | Single Family | Low Income Existing | Electric Heat | Double Pane with Metal Frame Base to 0.30 Window | 29.86 | 20 | 27.38 | Windows Single Family Low Income Existing Electric Heat Double Pane with Metal Frame Base to 0.30 Window | Low Income | Existing | Single Family |  | 20.75 | 45 | 2014-10-01 | 2015-09-30 | per Square feet of window replaced |  |  | Electric Heat |  | Prime Window or Patio Door Replacement | Window u-factor .30 or better; Patio door u-factor .35 or better |  |  |  | Double Pane with Metal Frame Base |  | Retrofit | RTF Approved |  |  | RTF Active UES (Deemed) | 0.01 | 0.02 | 1.9 | Yes | 33.53
RHVEN12537 | Heating Zone 3 | All Cooling Zones | Residential | HVAC | Envelope | Windows | Single Family - Existing | Prime Windows and Patio Doors | Double Pane Base to 0.22 Window | Electric FAF | 9.71 | 5 | 9 | Windows Single Family - Existing Prime Windows and Patio Doors Double Pane Base to 0.22 Window Electric FAF |  | Existing | Single Family |  | 21.8 | 45 | 2016-10-01 | 2022-03-31 | per Square feet of window replaced | U-Factor .22 |  | Electric FAF | Window | Window u-factor .22 or better; Patio door u-factor .30 or better | [6 empty] | Retrofit | RTF Approved | 2015-07-21 | ResSFWx_v3_4 | RTF Active UES (Deemed) | 0.01 | 0 | 1.24 | Yes | 28.65 | 0
LHVEN12709 | Heating Zone 3 | All Cooling Zones | Residential | HVAC | Envelope | Windows | Single Family - Existing - Low Income | Prime Windows and Patio Doors | Double Pane Base to 0.22 Window | Electric FAF | 9.71 | 20 | 9 | Windows Single Family - Existing - Low Income Prime Windows and Patio Doors Double Pane Base to 0.22 Window Electric FAF | Low Income | Existing | Single Family |  | 21.8 | 45 | 2016-10-01 | 2022-03-31 | per Square feet of window replaced | U-Factor .22 |  | Electric FAF | Window | Window u-factor .22 or better; Patio door u-factor .30 or better | [6 empty] | Retrofit | RTF Approved | 2015-07-21 | ResSFWx_v3_4 | RTF Active UES (Deemed) | 0.01 | 0 | 1.24 | Yes | 28.65 | 0
LHVEN12709 | Heating Zone 3 | All Cooling Zones | Residential | HVAC | Envelope | Windows | Existing Single Family | Window | Double Pane Base to 0.22 Window | Electric FAF | 11.83 | 20 | 10.85 | Existing Single Family Window Double Pane Base to 0.22 Window Electric FAF | Low Income | Existing | Single Family |  | 21.8 | 45 | 2015-10-01 | 2016-09-30 | per Square feet of window replaced | U-Factor .22 |  | Electric FAF | Window | Existing Single Family | Prime Window or Patio Door Replacement | Double Pane Base to 0.22 Window |  |  |  |  | Retrofit | RTF Approved |  | ResSFWx_v3_1 | RTF Active UES (Deemed) | 0 | 0.01 | 1 | Yes | 52.3 | 0
RHVEN12537 | Heating Zone 3 | All Cooling Zones | Residential | HVAC | Envelope | Windows | Existing Single Family | Window | Double Pane Base to 0.22 Window | Electric FAF | 11.83 | 5 | 10.85 | Existing Single Family Window Double Pane Base to 0.22 Window Electric FAF |  | Existing | Single Family |  | 21.8 | 45 | 2015-10-01 | 2016-09-30 | per Square feet of window replaced | U-Factor .22 |  | Electric FAF | Window | Existing Single Family | Prime Window or Patio Door Replacement | Double Pane Base to 0.22 Window |  |  |  |  | Retrofit | RTF Approved |  | ResSFWx_v3_1 | RTF Active UES (Deemed) | 0 | 0.01 | 1 | Yes | 52.3 | 0
RHVEN12535 | Heating Zone 3 | All Cooling Zones | Residential | HVAC | Envelope | Windows | Single Family - Existing | Prime Windows and Patio Doors | Double Pane Base to 0.30 Window | Electric FAF | 8.35 | 4 | 7.74 | Windows Single Family - Existing Prime Windows and Patio Doors Double Pane Base to 0.30 Window Electric FAF |  | Existing | Single Family |  | 18.51 | 45 | 2016-10-01 | 2022-03-31 | per Square feet of window replaced | U-Factor .30 |  | Electric FAF | Window | Window u-factor .30 or better; Patio door u-factor .35 or better | [6 empty] | Retrofit | RTF Approved | 2015-07-21 | ResSFWx_v3_4 | RTF Active UES (Deemed) | 0 | 0 | 1.26 | Yes | 26.53 | 0
LHVEN12707 | Heating Zone 3 | All Cooling Zones | Residential | HVAC | Envelope | Windows | Single Family - Existing - Low Income | Prime Windows and Patio Doors | Double Pane Base to 0.30 Window | Electric FAF | 8.35 | 20 | 7.74 | Windows Single Family - Existing - Low Income Prime Windows and Patio Doors Double Pane Base to 0.30 Window Electric FAF | Low Income | Existing | Single Family |  | 18.51 | 45 | 2016-10-01 | 2022-03-31 | per Square feet of window replaced | U-Factor .30 |  | Electric FAF | Window | Window u-factor .30 or better; Patio door u-factor .35 or better | [6 empty] | Retrofit | RTF Approved | 2015-07-21 | ResSFWx_v3_4 | RTF Active UES (Deemed) | 0 | 0 | 1.26 | Yes | 26.53 | 0
LHVEN12707 | Heating Zone 3 | All Cooling Zones | Residential | HVAC | Envelope | Windows | Existing Single Family | Window | Double Pane Base to 0.30 Window | Electric FAF | 10.23 | 20 | 9.38 | Existing Single Family Window Double Pane Base to 0.30 Window Electric FAF | Low Income | Existing | Single Family |  | 18.51 | 45 | 2015-10-01 | 2016-09-30 | per Square feet of window replaced | U-Factor .30 |  | Electric FAF | Window | Existing Single Family | Prime Window or Patio Door Replacement | Double Pane Base to 0.30 Window |  |  |  |  | Retrofit | RTF Approved |  | ResSFWx_v3_1 | RTF Active UES (Deemed) | 0 | 0.01 | 1.1 | Yes | 49.9 | 0
RHVEN12535 | Heating Zone 3 | All Cooling Zones | Residential | HVAC | Envelope | Windows | Existing Single Family | Window | Double Pane Base to 0.30 Window | Electric FAF | 10.23 | 4 | 9.38 | Existing Single Family Window Double Pane Base to 0.30 Window Electric FAF |  | Existing | Single Family |  | 18.51 | 45 | 2015-10-01 | 2016-09-30 | per Square feet of window replaced | U-Factor .30 |  | Electric FAF | Window | Existing Single Family | Prime Window or Patio Door Replacement | Double Pane Base to 0.30 Window |  |  |  |  | Retrofit | RTF Approved |  | ResSFWx_v3_1 | RTF Active UES (Deemed) | 0 | 0.01 | 1.1 | Yes | 49.9 | 0
RHVEN12950 | Heating Zone 3 | All Cooling Zones | Residential | HVAC | Envelope | Windows | Single Family - Existing | Low-E Storm Windows | Double Pane Metal | Electric FAF | 7.25 | 2 | 6.72 | Windows Single Family - Existing Low-E Storm Windows Double Pane Metal Electric FAF |  | Existing | Single Family |  | 8.94 | 20 | 2019-10-01 | 2022-03-31 | per Square foot | ENERGY STAR |  | Electric FAF | Window | [7 empty] | Retrofit | RTF Approved | 2015-07-21 | ResSFWx_v3_4 | RTF Active UES (Deemed) | 0 | 0 | 1.63 | Yes | -5.96 | 0
RHVEN12950 | Heating Zone 3 | All Cooling Zones | Residential | HVAC | Envelope | Windows | Single Family - Existing | Low-E Storm Windows | Double Pane Metal | Electric FAF | 7.25 | 2 | 6.72 | Windows Single Family - Existing Low-E Storm Windows Double Pane Metal Electric FAF |  | Existing | Single Family |  | 8.94 | 20 | 2016-10-01 | 2019-09-30 | per Square foot |  |  | Electric FAF | Window | [7 empty] | Retrofit | RTF Approved | 2015-07-21 | ResSFWx_v3_4 | RTF Active UES (Deemed) | 0 | 0 | 1.63 | Yes | -5.96 | 0
LHVEN12951 | Heating Zone 3 | All Cooling Zones | Residential | HVAC | Envelope | Windows | Single Family - Existing - Low Income | Low-E Storm Windows | Double Pane Metal | Electric FAF | 7.25 | 10 | 6.72 | Windows Single Family - Existing - Low Income Low-E Storm Windows Double Pane Metal Electric FAF Low Income | Low Income | Existing | Single Family |  | 8.94 | 20 | 2019-10-01 | 2022-03-31 | per Square foot | ENERGY STAR |  | Electric FAF | Window | [7 empty] | Retrofit | RTF Approved | 2015-07-21 | ResSFWx_v3_4 | RTF Active UES (Deemed) | 0 | 0 | 1.63 | Yes | -5.96 | 0
LHVEN12951 | Heating Zone 3 | All Cooling Zones | Residential | HVAC | Envelope | Windows | Single Family - Existing - Low Income | Low-E Storm Windows | Double Pane Metal | Electric FAF | 7.25 | 10 | 6.72 | Windows Single Family - Existing - Low Income Low-E Storm Windows Double Pane Metal Electric FAF Low Income | Low Income | Existing | Single Family |  | 8.94 | 20 | 2016-10-01 | 2019-09-30 | per Square foot |  |  | Electric FAF | Window | [7 empty] | Retrofit | RTF Approved | 2015-07-21 | ResSFWx_v3_4 | RTF Active UES (Deemed) | 0 | 0 | 1.63 | Yes | -5.96 | 0
LHVEN12691 | Heating Zone 3 | All Cooling Zones | Residential | HVAC | Envelope | Insulation | Existing Single Family | Wall Insulation | R0 to R11 | Electric FAF | 3.46 | 1.06 | 3.18 | Existing Single Family Wall Insulation R0 to R11 Electric FAF | Low Income | Existing | Single Family |  | 1.39 | 45 | 2015-10-01 | 2016-09-30 | per Square feet of area insulated | R-value 11 |  | Electric FAF | Wall Insulation | Existing Single Family | Wall Insulation | R0 to R11 |  |  |  |  | Retrofit | RTF Approved |  | ResSFWx_v3_1 | RTF Active UES (Deemed) | 0 | 0 | 4.9 | Yes | -50.5 | 0
RHVEN12519 | Heating Zone 3 | All Cooling Zones | Residential | HVAC | Envelope | Insulation | Existing Single Family | Wall Insulation | R0 to R11 | Electric FAF | 3.46 | 1.06 | 3.18 | Existing Single Family Wall Insulation R0 to R11 Electric FAF |  | Existing | Single Family |  | 1.39 | 45 | 2015-10-01 | 2016-09-30 | per Square feet of area insulated | R-value 11 |  | Electric FAF | Wall Insulation | Existing Single Family | Wall Insulation | R0 to R11 |  |  |  |  | Retrofit | RTF Approved |  | ResSFWx_v3_1 | RTF Active UES (Deemed) | 0 | 0 | 4.9 | Yes | -50.5 | 0
RHVEN12519 | Heating Zone 3 | All Cooling Zones | Residential | HVAC | Envelope | Insulation | Single Family - Existing | Wall Insulation | R0 to R11 | Electric FAF | 3.2 | 1.06 | 2.96 | Insulation Single Family - Existing Wall Insulation R0 to R11 Electric FAF |  | Existing | Single Family |  | 1.39 | 45 | 2016-10-01 | 2022-03-31 | per Square feet of area insulated | R-value 11 |  | Electric FAF | Wall Insulation | [7 empty] | Retrofit | RTF Approved | 2015-07-21 | ResSFWx_v3_4 | RTF Active UES (Deemed) | 0 | 0 | 6.41 | Yes | -86.78 | 0
LHVEN12691 | Heating Zone 3 | All Cooling Zones | Residential | HVAC | Envelope | Insulation | Single Family - Existing - Low Income | Wall Insulation | R0 to R11 | Electric FAF | 3.2 | 1.06 | 2.96 | Insulation Single Family - Existing - Low Income Wall Insulation R0 to R11 Electric FAF Low Income | Low Income | Existing | Single Family |  | 1.39 | 45 | 2016-10-01 | 2022-03-31 | per Square feet of area insulated | R-value 11 |  | Electric FAF | Wall Insulation | [7 empty] | Retrofit | RTF Approved | 2015-07-21 | ResSFWx_v3_4 | RTF Active UES (Deemed) | 0 | 0 | 6.41 | Yes | -86.78 | 0
LHVEN12692 | Heating Zone 3 | All Cooling Zones | Residential | HVAC | Envelope | Insulation | Existing Single Family | Floor Insulation | R0 to R19 | Electric FAF | 1.8 | 0.54 | 1.65 | Existing Single Family Floor Insulation R0 to R19 Electric FAF | Low Income | Existing | Single Family |  | 1.23 | 45 | 2015-10-01 | 2016-09-30 | per Square feet of area insulated | R-value 19 |  | Electric FAF | Floor Insulation | Existing Single Family | Floor Insulation | R0 to R19 |  |  |  |  | Retrofit | RTF Approved |  | ResSFWx_v3_1 | RTF Active UES (Deemed) | 0 | 0 | 2.9 | Yes | -30.8 | 0
RHVEN12520 | Heating Zone 3 | All Cooling Zones | Residential | HVAC | Envelope | Insulation | Existing Single Family | Floor Insulation | R0 to R19 | Electric FAF | 1.8 | 0.54 | 1.65 | Existing Single Family Floor Insulation R0 to R19 Electric FAF |  | Existing | Single Family |  | 1.23 | 45 | 2015-10-01 | 2016-09-30 | per Square feet of area insulated | R-value 19 |  | Electric FAF | Floor Insulation | Existing Single Family | Floor Insulation | R0 to R19 |  |  |  |  | Retrofit | RTF Approved |  | ResSFWx_v3_1 | RTF Active UES (Deemed) | 0 | 0 | 2.9 | Yes | -30.8 | 0
RHVEN12520 | Heating Zone 3 | All Cooling Zones | Residential | HVAC | Envelope | Insulation | Single Family - Existing | Floor Insulation | R0 to R19 | Electric FAF | 1.59 | 0.54 | 1.48 | Insulation Single Family - Existing Floor Insulation R0 to R19 Electric FAF |  | Existing | Single Family |  | 1.23 | 45 | 2016-10-01 | 2022-03-31 | per Square feet of area insulated | R-value 19 |  | Electric FAF | Floor Insulation | [7 empty] | Retrofit | RTF Approved | 2015-07-21 | ResSFWx_v3_4 | RTF Active UES (Deemed) | 0 | 0 | 3.68 | Yes | -68.88 | 0
LHVEN12692 | Heating Zone 3 | All Cooling Zones | Residential | HVAC | Envelope | Insulation | Single Family - Existing - Low Income | Floor Insulation | R0 to R19 | Electric FAF | 1.59 | 0.54 | 1.48 | Insulation Single Family - Existing - Low Income Floor Insulation R0 to R19 Electric FAF Low Income | Low Income | Existing | Single Family |  | 1.23 | 45 | 2016-10-01 | 2022-03-31 | per Square feet of area insulated | R-value 19 |  | Electric FAF | Floor Insulation | [7 empty] | Retrofit | RTF Approved | 2015-07-21 | ResSFWx_v3_4 | RTF Active UES (Deemed) | 0 | 0 | 3.68 | Yes | -68.88 | 0
LHVEN12693 | Heating Zone 3 | All Cooling Zones | Residential | HVAC | Envelope | Insulation | Existing Single Family | Floor Insulation | R0 to R25 | Electric FAF | 1.94 | 0.62 | 1.78 | Existing Single Family Floor Insulation R0 to R25 Electric FAF | Low Income | Existing | Single Family |  | 1.28 | 45 | 2015-10-01 | 2016-09-30 | per Square feet of area insulated | R-Value 25 |  | Electric FAF | Floor Insulation | Existing Single Family | Floor Insulation | R0 to R25 |  |  |  |  | Retrofit | RTF Approved |  | ResSFWx_v3_1 | RTF Active UES (Deemed) | 0 | 0 | 3 | Yes | -32.5 | 0
RHVEN12521 | Heating Zone 3 | All Cooling Zones | Residential | HVAC | Envelope | Insulation | Existing Single Family | Floor Insulation | R0 to R25 | Electric FAF | 1.94 | 0.62 | 1.78 | Existing Single Family Floor Insulation R0 to R25 Electric FAF |  | Existing | Single Family |  | 1.28 | 45 | 2015-10-01 | 2016-09-30 | per Square feet of area insulated | R-Value 25 |  | Electric FAF | Floor Insulation | Existing Single Family | Floor Insulation | R0 to R25 |  |  |  |  | Retrofit | RTF Approved |  | ResSFWx_v3_1 | RTF Active UES (Deemed) | 0 | 0 | 3 | Yes | -32.5 | 0
RHVEN12521 | Heating Zone 3 | All Cooling Zones | Residential | HVAC | Envelope | Insulation | Single Family - Existing | Floor Insulation | R0 to R25 | Electric FAF | 1.71 | 0.62 | 1.59 | Insulation Single Family - Existing Floor Insulation R0 to R25 Electric FAF |  | Existing | Single Family |  | 1.28 | 45 | 2016-10-01 | 2022-03-31 | per Square feet of area insulated | R-Value 25 |  | Electric FAF | Floor Insulation | [7 empty] | Retrofit | RTF Approved | 2015-07-21 | ResSFWx_v3_4 | RTF Active UES (Deemed) | 0 | 0 | 3.79 | Yes | -69.67 | 0
LHVEN12693 | Heating Zone 3 | All Cooling Zones | Residential | HVAC | Envelope | Insulation | Single Family - Existing - Low Income | Floor Insulation | R0 to R25 | Electric FAF | 1.71 | 0.62 | 1.59 | Insulation Single Family - Existing - Low Income Floor Insulation R0 to R25 Electric FAF Low Income | Low Income | Existing | Single Family |  | 1.28 | 45 | 2016-10-01 | 2022-03-31 | per Square feet of area insulated | R-Value 25 |  | Electric FAF | Floor Insulation | [7 empty] | Retrofit | RTF Approved | 2015-07-21 | ResSFWx_v3_4 | RTF Active UES (Deemed) | 0 | 0 | 3.79 | Yes | -69.67 | 0
LHVEN12694 | Heating Zone 3 | All Cooling Zones | Residential | HVAC | Envelope | Insulation | Existing Single Family | Floor Insulation | R0 to R30 | Electric FAF | 2.03 | 0.62 | 1.86 | Existing Single Family Floor Insulation R0 to R30 Electric FAF | Low Income | Existing | Single Family |  | 1.32 | 45 | 2015-10-01 | 2016-09-30 | per Square feet of area insulated | R-value 30 |  | Electric FAF | Floor Insulation | Existing Single Family | Floor Insulation | R0 to R30 |  |  |  |  | Retrofit | RTF Approved |  | ResSFWx_v3_1 | RTF Active UES (Deemed) | 0 | 0 | 3 | Yes | -33.1 | 0
RHVEN12522 | Heating Zone 3 | All Cooling Zones | Residential | HVAC | Envelope | Insulation | Existing Single Family | Floor Insulation | R0 to R30 | Electric FAF | 2.03 | 0.62 | 1.86 | Existing Single Family Floor Insulation R0 to R30 Electric FAF |  | Existing | Single Family |  | 1.32 | 45 | 2015-10-01 | 2016-09-30 | per Square feet of area insulated | R-value 30 |  | Electric FAF | Floor Insulation | Existing Single Family | Floor Insulation | R0 to R30 |  |  |  |  | Retrofit | RTF Approved |  | ResSFWx_v3_1 | RTF Active UES (Deemed) | 0 | 0 | 3 | Yes | -33.1 | 0
RHVEN12522 | Heating Zone 3 | All Cooling Zones | Residential | HVAC | Envelope | Insulation | Single Family - Existing | Floor Insulation | R0 to R30 | Electric FAF | 1.79 | 0.62 | 1.66 | Insulation Single Family - Existing Floor Insulation R0 to R30 Electric FAF |  | Existing | Single Family |  | 1.32 | 45 | 2016-10-01 | 2022-03-31 | per Square feet of area insulated | R-value 30 |  | Electric FAF | Floor Insulation | [7 empty] | Retrofit | RTF Approved | 2015-07-21 | ResSFWx_v3_4 | RTF Active UES (Deemed) | 0 | 0 | 3.83 | Yes | -69.81 | 0
LHVEN12694 | Heating Zone 3 | All Cooling Zones | Residential | HVAC | Envelope | Insulation | Single Family - Existing - Low Income | Floor Insulation | R0 to R30 | Electric FAF | 1.79 | 0.62 | 1.66 | Insulation Single Family - Existing - Low Income Floor Insulation R0 to R30 Electric FAF Low Income | Low Income | Existing | Single Family |  | 1.32 | 45 | 2016-10-01 | 2022-03-31 | per Square feet of area insulated | R-value 30 |  | Electric FAF | Floor Insulation | [7 empty] | Retrofit | RTF Approved | 2015-07-21 | ResSFWx_v3_4 | RTF Active UES (Deemed) | 0 | 0 | 3.83 | Yes | -69.81 | 0
LHVEN12682 | Heating Zone 3 | All Cooling Zones | Residential | HVAC | Envelope | Insulation | Existing Single Family | Attic Insulation | R0 to R38 | Electric FAF | 5.09 | 1.21 | 4.67 | Existing Single Family Attic Insulation R0 to R38 Electric FAF | Low Income | Existing | Single Family |  | 0.98 | 45 | 2015-10-01 | 2016-09-30 | per Square feet of area insulated | R-value 38 |  | Electric FAF | Attic Insulation | Existing Single Family | Attic Insulation | R0 to R38 |  |  |  |  | Retrofit | RTF Approved |  | ResSFWx_v3_1 | RTF Active UES (Deemed) | 0 | 0 | 10.1 | Yes | -64.7 | 0
RHVEN12510 | Heating Zone 3 | All Cooling Zones | Residential | HVAC | Envelope | Insulation | Existing Single Family | Attic Insulation | R0 to R38 | Electric FAF | 5.09 | 1.21 | 4.67 | Existing Single Family Attic Insulation R0 to R38 Electric FAF |  | Existing | Single Family |  | 0.98 | 45 | 2015-10-01 | 2016-09-30 | per Square feet of area insulated | R-value 38 |  | Electric FAF | Attic Insulation | Existing Single Family | Attic Insulation | R0 to R38 |  |  |  |  | Retrofit | RTF Approved |  | ResSFWx_v3_1 | RTF Active UES (Deemed) | 0 | 0 | 10.1 | Yes | -64.7 | 0
RHVEN12510 | Heating Zone 3 | All Cooling Zones | Residential | HVAC | Envelope | Insulation | Single Family - Existing | Attic Insulation | R0 to R38 | Electric FAF | 4.33 | 1.21 | 4.02 | Insulation Single Family - Existing Attic Insulation R0 to R38 Electric FAF |  | Existing | Single Family |  | 0.98 | 45 | 2016-10-01 | 2022-03-31 | per Square feet of area insulated | R-value 38 |  | Electric FAF | Attic Insulation | [7 empty] | Retrofit | RTF Approved | 2015-07-21 | ResSFWx_v3_4 | RTF Active UES (Deemed) | 0 | 0 | 12.42 | Yes | -101.34 | 0
LHVEN12682 | Heating Zone 3 | All Cooling Zones | Residential | HVAC | Envelope | Insulation | Single Family - Existing - Low Income | Attic Insulation | R0 to R38 | Electric FAF | 4.33 | 1.21 | 4.02 | Insulation Single Family - Existing - Low Income Attic Insulation R0 to R38 Electric FAF Low Income | Low Income | Existing | Single Family |  | 0.98 | 45 | 2016-10-01 | 2022-03-31 | per Square feet of area insulated | R-value 38 |  | Electric FAF | Attic Insulation | [7 empty] | Retrofit | RTF Approved | 2015-07-21 | ResSFWx_v3_4 | RTF Active UES (Deemed) | 0 | 0 | 12.42 | Yes | -101.34 | 0
LHVEN12683 | Heating Zone 3 | All Cooling Zones | Residential | HVAC | Envelope | Insulation | Existing Single Family | Attic Insulation | R0 to R49 | Electric FAF | 5.16 | 1.22 | 4.74 | Existing Single Family Attic Insulation R0 to R49 Electric FAF | Low Income | Existing | Single Family |  | 1.12 | 45 | 2015-10-01 | 2016-09-30 | per Square feet of area insulated | R-value 49 |  | Electric FAF | Attic Insulation | Existing Single Family | Attic Insulation | R0 to R49 |  |  |  |  | Retrofit | RTF Approved |  | ResSFWx_v3_1 | RTF Active UES (Deemed) | 0 | 0 | 8.9 | Yes | -63 | 0
RHVEN12511 | Heating Zone 3 | All Cooling Zones | Residential | HVAC | Envelope | Insulation | Existing Single Family | Attic Insulation | R0 to R49 | Electric FAF | 5.16 | 1.22 | 4.74 | Existing Single Family Attic Insulation R0 to R49 Electric FAF |  | Existing | Single Family |  | 1.12 | 45 | 2015-10-01 | 2016-09-30 | per Square feet of area insulated | R-value 49 |  | Electric FAF | Attic Insulation | Existing Single Family | Attic Insulation | R0 to R49 |  |  |  |  | Retrofit | RTF Approved |  | ResSFWx_v3_1 | RTF Active UES (Deemed) | 0 | 0 | 8.9 | Yes | -63 | 0
RHVEN12511 | Heating Zone 3 | All Cooling Zones | Residential | HVAC | Envelope | Insulation | Single Family - Existing | Attic Insulation | R0 to R49 | Electric FAF | 4.4 | 1.22 | 4.08 | Insulation Single Family - Existing Attic Insulation R0 to R49 Electric FAF |  | Existing | Single Family |  | 1.12 | 45 | 2016-10-01 | 2022-03-31 | per Square feet of area insulated | R-value 49 |  | Electric FAF | Attic Insulation | [7 empty] | Retrofit | RTF Approved | 2015-07-21 | ResSFWx_v3_4 | RTF Active UES (Deemed) | 0 | 0 | 11.02 | Yes | -99.36 | 0
LHVEN12683 | Heating Zone 3 | All Cooling Zones | Residential | HVAC | Envelope | Insulation | Single Family - Existing - Low Income | Attic Insulation | R0 to R49 | Electric FAF | 4.4 | 1.22 | 4.08 | Insulation Single Family - Existing - Low Income Attic Insulation R0 to R49 Electric FAF Low Income | Low Income | Existing | Single Family |  | 1.12 | 45 | 2016-10-01 | 2022-03-31 | per Square feet of area insulated | R-value 49 |  | Electric FAF | Attic Insulation | [7 empty] | Retrofit | RTF Approved | 2015-07-21 | ResSFWx_v3_4 | RTF Active UES (Deemed) | 0 | 0 | 11.02 | Yes | -99.36 | 0
LHVEN12684 | Heating Zone 3 | All Cooling Zones | Residential | HVAC | Envelope | Insulation | Existing Single Family | Attic Insulation | R11 to R38 | Electric FAF | 0.8 | 0.55 | 0.73 | Existing Single Family Attic Insulation R11 to R38 Electric FAF | Low Income | Existing | Single Family |  | 0.84 | 45 | 2015-10-01 | 2016-09-30 | per Square feet of area insulated | R-value 38 |  | Electric FAF | Attic Insulation | Existing Single Family | Attic Insulation | R11 to R38 |  |  |  |  | Retrofit | RTF Approved |  | ResSFWx_v3_1 | RTF Active UES (Deemed) | 0 | 0 | 1.8 | Yes | -4 | 0
RHVEN12512 | Heating Zone 3 | All Cooling Zones | Residential | HVAC | Envelope | Insulation | Existing Single Family | Attic Insulation | R11 to R38 | Electric FAF | 0.8 | 0.55 | 0.73 | Existing Single Family Attic Insulation R11 to R38 Electric FAF |  | Existing | Single Family |  | 0.84 | 45 | 2015-10-01 | 2016-09-30 | per Square feet of area insulated | R-value 38 |  | Electric FAF | Attic Insulation | Existing Single Family | Attic Insulation | R11 to R38 |  |  |  |  | Retrofit | RTF Approved |  | ResSFWx_v3_1 | RTF Active UES (Deemed) | 0 | 0 | 1.8 | Yes | -4 | 0
RHVEN12512 | Heating Zone 3 | All Cooling Zones | Residential | HVAC | Envelope | Insulation | Single Family - Existing | Attic Insulation | R11 to R38 | Electric FAF | 0.64 | 0.55 | 0.59 | Insulation Single Family - Existing Attic Insulation R11 to R38 Electric FAF |  | Existing | Single Family |  | 0.84 | 45 | 2016-10-01 | 2022-03-31 | per Square feet of area insulated | R-value 38 |  | Electric FAF | Attic Insulation | [7 empty] | Retrofit | RTF Approved | 2015-07-21 | ResSFWx_v3_4 | RTF Active UES (Deemed) | 0 | 0 | 2.18 | Yes | -36.12 | 0
LHVEN12684 | Heating Zone 3 | All Cooling Zones | Residential | HVAC | Envelope | Insulation | Single Family - Existing - Low Income | Attic Insulation | R11 to R38 | Electric FAF | 0.64 | 0.55 | 0.59 | Insulation Single Family - Existing - Low Income Attic Insulation R11 to R38 Electric FAF Low Income | Low Income | Existing | Single Family |  | 0.84 | 45 | 2016-10-01 | 2022-03-31 | per Square feet of area insulated | R-value 38 |  | Electric FAF | Attic Insulation | [7 empty] | Retrofit | RTF Approved | 2015-07-21 | ResSFWx_v3_4 | RTF Active UES (Deemed) | 0 | 0 | 2.18 | Yes | -36.12 | 0
LHVEN12685 | Heating Zone 3 | All Cooling Zones | Residential | HVAC | Envelope | Insulation | Existing Single Family | Attic Insulation | R11 to R49 | Electric FAF | 0.87 | 0.55 | 0.8 | Existing Single Family Attic Insulation R11 to R49 Electric FAF | Low Income | Existing | Single Family |  | 0.98 | 45 | 2015-10-01 | 2016-09-30 | per Square feet of area insulated | R-value 49 |  | Electric FAF | Attic Insulation | Existing Single Family | Attic Insulation | R11 to R49 |  |  |  |  | Retrofit | RTF Approved |  | ResSFWx_v3_1 | RTF Active UES (Deemed) | 0 | 0 | 1.7 | Yes | 1.5 | 0
RHVEN12513 | Heating Zone 3 | All Cooling Zones | Residential | HVAC | Envelope | Insulation | Existing Single Family | Attic Insulation | R11 to R49 | Electric FAF | 0.87 | 0.55 | 0.8 | Existing Single Family Attic Insulation R11 to R49 Electric FAF |  | Existing | Single Family |  | 0.98 | 45 | 2015-10-01 | 2016-09-30 | per Square feet of area insulated | R-value 49 |  | Electric FAF | Attic Insulation | Existing Single Family | Attic Insulation | R11 to R49 |  |  |  |  | Retrofit | RTF Approved |  | ResSFWx_v3_1 | RTF Active UES (Deemed) | 0 | 0 | 1.7 | Yes | 1.5 | 0
RHVEN12513 | Heating Zone 3 | All Cooling Zones | Residential | HVAC | Envelope | Insulation | Single Family - Existing | Attic Insulation | R11 to R49 | Electric FAF | 0.69 | 0.55 | 0.64 | Insulation Single Family - Existing Attic Insulation R11 to R49 Electric FAF |  | Existing | Single Family |  | 0.98 | 45 | 2016-10-01 | 2022-03-31 | per Square feet of area insulated | R-value 49 |  | Electric FAF | Attic Insulation | [7 empty] | Retrofit | RTF Approved | 2015-07-21 | ResSFWx_v3_4 | RTF Active UES (Deemed) | 0 | 0 | 2.01 | Yes | -28.63 | 0
LHVEN12685 | Heating Zone 3 | All Cooling Zones | Residential | HVAC | Envelope | Insulation | Single Family - Existing - Low Income | Attic Insulation | R11 to R49 | Electric FAF | 0.69 | 0.55 | 0.64 | Insulation Single Family - Existing - Low Income Attic Insulation R11 to R49 Electric FAF Low Income | Low Income | Existing | Single Family |  | 0.98 | 45 | 2016-10-01 | 2022-03-31 | per Square feet of area insulated | R-value 49 |  | Electric FAF | Attic Insulation | [7 empty] | Retrofit | RTF Approved | 2015-07-21 | ResSFWx_v3_4 | RTF Active UES (Deemed) | 0 | 0 | 2.01 | Yes | -28.63 | 0
LHVEN12695 | Heating Zone 3 | All Cooling Zones | Residential | HVAC | Envelope | Insulation | Existing Single Family | Floor Insulation | R19 to R30 | Electric FAF | 0.18 | 0.07 | 0.16 | Existing Single Family Floor Insulation R19 to R30 Electric FAF | Low Income | Existing | Single Family |  | 1.17 | 45 | 2015-10-01 | 2016-09-30 | per Square feet of area insulated | R-value 30 |  | Electric FAF | Floor Insulation | Existing Single Family | Floor Insulation | R19 to R30 |  |  |  |  | Retrofit | RTF Approved |  | ResSFWx_v3_1 | RTF Active UES (Deemed) | 0 | 0 | 0.3 | No | 382 | 0
RHVEN12523 | Heating Zone 3 | All Cooling Zones | Residential | HVAC | Envelope | Insulation | Existing Single Family | Floor Insulation | R19 to R30 | Electric FAF | 0.18 | 0.07 | 0.16 | Existing Single Family Floor Insulation R19 to R30 Electric FAF |  | Existing | Single Family |  | 1.17 | 45 | 2015-10-01 | 2016-09-30 | per Square feet of area insulated | R-value 30 |  | Electric FAF | Floor Insulation | Existing Single Family | Floor Insulation | R19 to R30 |  |  |  |  | Retrofit | RTF Approved |  | ResSFWx_v3_1 | RTF Active UES (Deemed) | 0 | 0 | 0.3 | No | 382 | 0
RHVEN12523 | Heating Zone 3 | All Cooling Zones | Residential | HVAC | Envelope | Insulation | Single Family - Existing | Floor Insulation | R19 to R30 | Electric FAF | 0.16 | 0.07 | 0.15 | Insulation Single Family - Existing Floor Insulation R19 to R30 Electric FAF |  | Existing | Single Family |  | 1.17 | 45 | 2016-10-01 | 2022-03-31 | per Square feet of area insulated | R-value 30 |  | Electric FAF | Floor Insulation | [7 empty] | Retrofit | RTF Approved | 2015-07-21 | ResSFWx_v3_4 | RTF Active UES (Deemed) | 0 | 0 | 0.37 | No | 349.96 | 0
LHVEN12695 | Heating Zone 3 | All Cooling Zones | Residential | HVAC | Envelope | Insulation | Single Family - Existing - Low Income | Floor Insulation | R19 to R30 | Electric FAF | 0.16 | 0.07 | 0.15 | Insulation Single Family - Existing - Low Income Floor Insulation R19 to R30 Electric FAF Low Income | Low Income | Existing | Single Family |  | 1.17 | 45 | 2016-10-01 | 2022-03-31 | per Square feet of area insulated | R-value 30 |  | Electric FAF | Floor Insulation | [7 empty] | Retrofit | RTF Approved | 2015-07-21 | ResSFWx_v3_4 | RTF Active UES (Deemed) | 0 | 0 | 0.37 | No | 349.96 | 0
LHVEN12686 | Heating Zone 3 | All Cooling Zones | Residential | HVAC | Envelope | Insulation | Existing Single Family | Attic Insulation | R19 to R38 | Electric FAF | 0.34 | 0.15 | 0.31 | Existing Single Family Attic Insulation R19 to R38 Electric FAF | Low Income | Existing | Single Family |  | 0.74 | 45 | 2015-10-01 | 2016-09-30 | per Square feet of area insulated | R-value 38 |  | Electric FAF | Attic Insulation | Existing Single Family | Attic Insulation | R19 to R38 |  |  |  |  | Retrofit | RTF Approved |  | ResSFWx_v3_1 | RTF Active UES (Deemed) | 0 | 0 | 0.9 | No | 74.9 | 0
RHVEN12514 | Heating Zone 3 | All Cooling Zones | Residential | HVAC | Envelope | Insulation | Existing Single Family | Attic Insulation | R19 to R38 | Electric FAF | 0.34 | 0.15 | 0.31 | Existing Single Family Attic Insulation R19 to R38 Electric FAF |  | Existing | Single Family |  | 0.74 | 45 | 2015-10-01 | 2016-09-30 | per Square feet of area insulated | R-value 38 |  | Electric FAF | Attic Insulation | Existing Single Family | Attic Insulation | R19 to R38 |  |  |  |  | Retrofit | RTF Approved |  | ResSFWx_v3_1 | RTF Active UES (Deemed) | 0 | 0 | 0.9 | No | 74.9 | 0
RHVEN12514 | Heating Zone 3 | All Cooling Zones | Residential | HVAC | Envelope | Insulation | Single Family - Existing | Attic Insulation | R19 to R38 | Electric FAF | 0.28 | 0.15 | 0.26 | Insulation Single Family - Existing Attic Insulation R19 to R38 Electric FAF |  | Existing | Single Family |  | 0.74 | 45 | 2016-10-01 | 2022-03-31 | per Square feet of area insulated | R-value 38 |  | Electric FAF | Attic Insulation | [7 empty] | Retrofit | RTF Approved | 2015-07-21 | ResSFWx_v3_4 | RTF Active UES (Deemed) | 0 | 0 | 1.01 | Yes | 61.74 | 0
LHVEN12686 | Heating Zone 3 | All Cooling Zones | Residential | HVAC | Envelope | Insulation | Single Family - Existing - Low Income | Attic Insulation | R19 to R38 | Electric FAF | 0.28 | 0.15 | 0.26 | Insulation Single Family - Existing - Low Income Attic Insulation R19 to R38 Electric FAF Low Income | Low Income | Existing | Single Family |  | 0.74 | 45 | 2016-10-01 | 2022-03-31 | per Square feet of area insulated | R-value 38 |  | Electric FAF | Attic Insulation | [7 empty] | Retrofit | RTF Approved | 2015-07-21 | ResSFWx_v3_4 | RTF Active UES (Deemed) | 0 | 0 | 1.01 | Yes | 61.74 | 0
LHVEN12687 | Heating Zone 3 | All Cooling Zones | Residential | HVAC | Envelope | Insulation | Existing Single Family | Attic Insulation | R19 to R49 | Electric FAF | 0.41 | 0.15 | 0.38 | Existing Single Family Attic Insulation R19 to R49 Electric FAF | Low Income | Existing | Single Family |  | 0.88 | 45 | 2015-10-01 | 2016-09-30 | per Square feet of area insulated | R-value 49 |  | Electric FAF | Attic Insulation | Existing Single Family | Attic Insulation | R19 to R49 |  |  |  |  | Retrofit | RTF Approved |  | ResSFWx_v3_1 | RTF Active UES (Deemed) | 0 | 0 | 0.9 | No | 72.4 | 0
RHVEN12515 | Heating Zone 3 | All Cooling Zones | Residential | HVAC | Envelope | Insulation | Existing Single Family | Attic Insulation | R19 to R49 | Electric FAF | 0.41 | 0.15 | 0.38 | Existing Single Family Attic Insulation R19 to R49 Electric FAF |  | Existing | Single Family |  | 0.88 | 45 | 2015-10-01 | 2016-09-30 | per Square feet of area insulated | R-value 49 |  | Electric FAF | Attic Insulation | Existing Single Family | Attic Insulation | R19 to R49 |  |  |  |  | Retrofit | RTF Approved |  | ResSFWx_v3_1 | RTF Active UES (Deemed) | 0 | 0 | 0.9 | No | 72.4 | 0
RHVEN12515 | Heating Zone 3 | All Cooling Zones | Residential | HVAC | Envelope | Insulation | Single Family - Existing | Attic Insulation | R19 to R49 | Electric FAF | 0.34 | 0.15 | 0.32 | Insulation Single Family - Existing Attic Insulation R19 to R49 Electric FAF |  | Existing | Single Family |  | 0.88 | 45 | 2016-10-01 | 2022-03-31 | per Square feet of area insulated | R-value 49 |  | Electric FAF | Attic Insulation | [7 empty] | Retrofit | RTF Approved | 2015-07-21 | ResSFWx_v3_4 | RTF Active UES (Deemed) | 0 | 0 | 1.02 | Yes | 59.43 | 0
LHVEN12687 | Heating Zone 3 | All Cooling Zones | Residential | HVAC | Envelope | Insulation | Single Family - Existing - Low Income | Attic Insulation | R19 to R49 | Electric FAF | 0.34 | 0.15 | 0.32 | Insulation Single Family - Existing - Low Income Attic Insulation R19 to R49 Electric FAF Low Income | Low Income | Existing | Single Family |  | 0.88 | 45 | 2016-10-01 | 2022-03-31 | per Square feet of area insulated | R-value 49 |  | Electric FAF | Attic Insulation | [7 empty] | Retrofit | RTF Approved | 2015-07-21 | ResSFWx_v3_4 | RTF Active UES (Deemed) | 0 | 0 | 1.02 | Yes | 59.43 | 0
LHVEN12688 | Heating Zone 3 | All Cooling Zones | Residential | HVAC | Envelope | Insulation | Existing Single Family | Attic Insulation | R30 to R38 | Electric FAF | 0.1 | 0.04 | 0.09 | Existing Single Family Attic Insulation R30 to R38 Electric FAF | Low Income | Existing | Single Family |  | 0.6 | 45 | 2015-10-01 | 2016-09-30 | per Square feet of area insulated | R-value 38 |  | Electric FAF | Attic Insulation | Existing Single Family | Attic Insulation | R30 to R38 |  |  |  |  | Retrofit | RTF Approved |  | ResSFWx_v3_1 | RTF Active UES (Deemed) | 0 | 0 | 0.3 | No | 335.1 | 0
RHVEN12516 | Heating Zone 3 | All Cooling Zones | Residential | HVAC | Envelope | Insulation | Existing Single Family | Attic Insulation | R30 to R38 | Electric FAF | 0.1 | 0.04 | 0.09 | Existing Single Family Attic Insulation R30 to R38 Electric FAF |  | Existing | Single Family |  | 0.6 | 45 | 2015-10-01 | 2016-09-30 | per Square feet of area insulated | R-value 38 |  | Electric FAF | Attic Insulation | Existing Single Family | Attic Insulation | R30 to R38 |  |  |  |  | Retrofit | RTF Approved |  | ResSFWx_v3_1 | RTF Active UES (Deemed) | 0 | 0 | 0.3 | No | 335.1 | 0
RHVEN12516 | Heating Zone 3 | All Cooling Zones | Residential | HVAC | Envelope | Insulation | Single Family - Existing | Attic Insulation | R30 to R38 | Electric FAF | 0.09 | 0.04 | 0.08 | Insulation Single Family - Existing Attic Insulation R30 to R38 Electric FAF |  | Existing | Single Family |  | 0.6 | 45 | 2016-10-01 | 2022-03-31 | per Square feet of area insulated | R-value 38 |  | Electric FAF | Attic Insulation | [7 empty] | Retrofit | RTF Approved | 2015-07-21 | ResSFWx_v3_4 | RTF Active UES (Deemed) | 0 | 0 | 0.38 | No | 334.65 | 0
LHVEN12688 | Heating Zone 3 | All Cooling Zones | Residential | HVAC | Envelope | Insulation | Single Family - Existing - Low Income | Attic Insulation | R30 to R38 | Electric FAF | 0.09 | 0.04 | 0.08 | Insulation Single Family - Existing - Low Income Attic Insulation R30 to R38 Electric FAF Low Income | Low Income | Existing | Single Family |  | 0.6 | 45 | 2016-10-01 | 2022-03-31 | per Square feet of area insulated | R-value 38 |  | Electric FAF | Attic Insulation | [7 empty] | Retrofit | RTF Approved | 2015-07-21 | ResSFWx_v3_4 | RTF Active UES (Deemed) | 0 | 0 | 0.38 | No | 334.65 | 0
LHVEN12689 | Heating Zone 3 | All Cooling Zones | Residential | HVAC | Envelope | Insulation | Existing Single Family | Attic Insulation | R30 to R49 | Electric FAF | 0.18 | 0.06 | 0.17 | Existing Single Family Attic Insulation R30 to R49 Electric FAF | Low Income | Existing | Single Family |  | 0.74 | 45 | 2015-10-01 | 2016-09-30 | per Square feet of area insulated | R-value 49 |  | Electric FAF | Attic Insulation | Existing Single Family | Attic Insulation | R30 to R49 |  |  |  |  | Retrofit | RTF Approved |  | ResSFWx_v3_1 | RTF Active UES (Deemed) | 0 | 0 | 0.5 | No | 206.8 | 0
RHVEN12517 | Heating Zone 3 | All Cooling Zones | Residential | HVAC | Envelope | Insulation | Existing Single Family | Attic Insulation | R30 to R49 | Electric FAF | 0.18 | 0.06 | 0.17 | Existing Single Family Attic Insulation R30 to R49 Electric FAF |  | Existing | Single Family |  | 0.74 | 45 | 2015-10-01 | 2016-09-30 | per Square feet of area insulated | R-value 49 |  | Electric FAF | Attic Insulation | Existing Single Family | Attic Insulation | R30 to R49 |  |  |  |  | Retrofit | RTF Approved |  | ResSFWx_v3_1 | RTF Active UES (Deemed) | 0 | 0 | 0.5 | No | 206.8 | 0
RHVEN12517 | Heating Zone 3 | All Cooling Zones | Residential | HVAC | Envelope | Insulation | Single Family - Existing | Attic Insulation | R30 to R49 | Electric FAF | 0.16 | 0.06 | 0.14 | Insulation Single Family - Existing Attic Insulation R30 to R49 Electric FAF |  | Existing | Single Family |  | 0.74 | 45 | 2016-10-01 | 2022-03-31 | per Square feet of area insulated | R-value 49 |  | Electric FAF | Attic Insulation | [7 empty] | Retrofit | RTF Approved | 2015-07-21 | ResSFWx_v3_4 | RTF Active UES (Deemed) | 0 | 0 | 0.55 | No | 198.49 | 0
LHVEN12689 | Heating Zone 3 | All Cooling Zones | Residential | HVAC | Envelope | Insulation | Single Family - Existing - Low Income | Attic Insulation | R30 to R49 | Electric FAF | 0.16 | 0.06 | 0.14 | Insulation Single Family - Existing - Low Income Attic Insulation R30 to R49 Electric FAF Low Income | Low Income | Existing | Single Family |  | 0.74 | 45 | 2016-10-01 | 2022-03-31 | per Square feet of area insulated | R-value 49 |  | Electric FAF | Attic Insulation | [7 empty] | Retrofit | RTF Approved | 2015-07-21 | ResSFWx_v3_4 | RTF Active UES (Deemed) | 0 | 0 | 0.55 | No | 198.49 | 0
LHVEN12690 | Heating Zone 3 | All Cooling Zones | Residential | HVAC | Envelope | Insulation | Existing Single Family | Attic Insulation | R38 to R49 | Electric FAF | 0.08 | 0.03 | 0.08 | Existing Single Family Attic Insulation R38 to R49 Electric FAF | Low Income | Existing | Single Family |  | 0.64 | 45 | 2015-10-01 | 2016-09-30 | per Square feet of area insulated | R-value 49 |  | Electric FAF | Attic Insulation | Existing Single Family | Attic Insulation | R38 to R49 |  |  |  |  | Retrofit | RTF Approved |  | ResSFWx_v3_1 | RTF Active UES (Deemed) | 0 | 0 | 0.2 | No | 476.1 | 0
RHVEN12518 | Heating Zone 3 | All Cooling Zones | Residential | HVAC | Envelope | Insulation | Existing Single Family | Attic Insulation | R38 to R49 | Electric FAF | 0.08 | 0.03 | 0.08 | Existing Single Family Attic Insulation R38 to R49 Electric FAF |  | Existing | Single Family |  | 0.64 | 45 | 2015-10-01 | 2016-09-30 | per Square feet of area insulated | R-value 49 |  | Electric FAF | Attic Insulation | Existing Single Family | Attic Insulation | R38 to R49 |  |  |  |  | Retrofit | RTF Approved |  | ResSFWx_v3_1 | RTF Active UES (Deemed) | 0 | 0 | 0.2 | No | 476.1 | 0
RHVEN12518 | Heating Zone 3 | All Cooling Zones | Residential | HVAC | Envelope | Insulation | Single Family - Existing | Attic Insulation | R38 to R49 | Electric FAF | 0.07 | 0.03 | 0.06 | Insulation Single Family - Existing Attic Insulation R38 to R49 Electric FAF |  | Existing | Single Family |  | 0.64 | 45 | 2016-10-01 | 2022-03-31 | per Square feet of area insulated | R-value 49 |  | Electric FAF | Attic Insulation | [7 empty] | Retrofit | RTF Approved | 2015-07-21 | ResSFWx_v3_4 | RTF Active UES (Deemed) | 0 | 0 | 0.28 | No | 501.85 | 0
LHVEN12690 | Heating Zone 3 | All Cooling Zones | Residential | HVAC | Envelope | Insulation | Single Family - Existing - Low Income | Attic Insulation | R38 to R49 | Electric FAF | 0.07 | 0.03 | 0.06 | Insulation Single Family - Existing - Low Income Attic Insulation R38 to R49 Electric FAF Low Income | Low Income | Existing | Single Family |  | 0.64 | 45 | 2016-10-01 | 2022-03-31 | per Square feet of area insulated | R-value 49 |  | Electric FAF | Attic Insulation | [7 empty] | Retrofit | RTF Approved | 2015-07-21 | ResSFWx_v3_4 | RTF Active UES (Deemed) | 0 | 0 | 0.28 | No | 501.85 | 0
RHVEN12536 | Heating Zone 3 | All Cooling Zones | Residential | HVAC | Envelope | Windows | Single Family - Existing | Prime Windows and Patio Doors | Single Pane Base to 0.22 Window | Electric FAF | 21.68 | 5 | 20.1 | Windows Single Family - Existing Prime Windows and Patio Doors Single Pane Base to 0.22 Window Electric FAF |  | Existing | Single Family |  | 21.8 | 45 | 2016-10-01 | 2022-03-31 | per Square feet of window replaced | U-Factor .22 |  | Electric FAF | Window | Window u-factor .22 or better; Patio door u-factor .30 or better | [6 empty] | Retrofit | RTF Approved | 2015-07-21 | ResSFWx_v3_4 | RTF Active UES (Deemed) | 0.01 | 0.01 | 2.79 | Yes | -51.38 | 0.01
LHVEN12708 | Heating Zone 3 | All Cooling Zones | Residential | HVAC | Envelope | Windows | Single Family - Existing - Low Income | Prime Windows and Patio Doors | Single Pane Base to 0.22 Window | Electric FAF | 21.68 | 20 | 20.1 | Windows Single Family - Existing - Low Income Prime Windows and Patio Doors Single Pane Base to 0.22 Window Electric FAF | Low Income | Existing | Single Family |  | 21.8 | 45 | 2016-10-01 | 2022-03-31 | per Square feet of window replaced | U-Factor .22 |  | Electric FAF | Window | Window u-factor .22 or better; Patio door u-factor .30 or better | [6 empty] | Retrofit | RTF Approved | 2015-07-21 | ResSFWx_v3_4 | RTF Active UES (Deemed) | 0.01 | 0.01 | 2.79 | Yes | -51.38 | 0.01
LHVEN12708 | Heating Zone 3 | All Cooling Zones | Residential | HVAC | Envelope | Windows | Existing Single Family | Window | Single Pane Base to 0.22 Window | Electric FAF | 24.06 | 20 | 22.07 | Existing Single Family Window Single Pane Base to 0.22 Window Electric FAF | Low Income | Existing | Single Family |  | 21.8 | 45 | 2015-10-01 | 2016-09-30 | per Square feet of window replaced | U-Factor .22 |  | Electric FAF | Window | Existing Single Family | Prime Window or Patio Door Replacement | Single Pane Base to 0.22 Window |  |  |  |  | Retrofit | RTF Approved |  | ResSFWx_v3_1 | RTF Active UES (Deemed) | 0.01 | 0.01 | 2.1 | Yes | -14.5 | 0
RHVEN12536 | Heating Zone 3 | All Cooling Zones | Residential | HVAC | Envelope | Windows | Existing Single Family | Window | Single Pane Base to 0.22 Window | Electric FAF | 24.06 | 5 | 22.07 | Existing Single Family Window Single Pane Base to 0.22 Window Electric FAF |  | Existing | Single Family |  | 21.8 | 45 | 2015-10-01 | 2016-09-30 | per Square feet of window replaced | U-Factor .22 |  | Electric FAF | Window | Existing Single Family | Prime Window or Patio Door Replacement | Single Pane Base to 0.22 Window |  |  |  |  | Retrofit | RTF Approved |  | ResSFWx_v3_1 | RTF Active UES (Deemed) | 0.01 | 0.01 | 2.1 | Yes | -14.5 | 0
RHVEN12534 | Heating Zone 3 | All Cooling Zones | Residential | HVAC | Envelope | Windows | Single Family - Existing | Prime Windows and Patio Doors | Single Pane Base to 0.30 Window | Electric FAF | 19.85 | 4 | 18.41 | Windows Single Family - Existing Prime Windows and Patio Doors Single Pane Base to 0.30 Window Electric FAF |  | Existing | Single Family |  | 18.51 | 45 | 2016-10-01 | 2022-03-31 | per Square feet of window replaced | U-Factor .30 |  | Electric FAF | Window | Window u-factor .30 or better; Patio door u-factor .35 or better | [6 empty] | Retrofit | RTF Approved | 2015-07-21 | ResSFWx_v3_4 | RTF Active UES (Deemed) | 0.01 | 0.01 | 3.01 | Yes | -56.5 | 0.01
LHVEN12706 | Heating Zone 3 | All Cooling Zones | Residential | HVAC | Envelope | Windows | Single Family - Existing - Low Income | Prime Windows and Patio Doors | Single Pane Base to 0.30 Window | Electric FAF | 19.85 | 20 | 18.41 | Windows Single Family - Existing - Low Income Prime Windows and Patio Doors Single Pane Base to 0.30 Window Electric FAF | Low Income | Existing | Single Family |  | 18.51 | 45 | 2016-10-01 | 2022-03-31 | per Square feet of window replaced | U-Factor .30 |  | Electric FAF | Window | Window u-factor .30 or better; Patio door u-factor .35 or better | [6 empty] | Retrofit | RTF Approved | 2015-07-21 | ResSFWx_v3_4 | RTF Active UES (Deemed) | 0.01 | 0.01 | 3.01 | Yes | -56.5 | 0.01
LHVEN12706 | Heating Zone 3 | All Cooling Zones | Residential | HVAC | Envelope | Windows | Existing Single Family | Window | Single Pane Base to 0.30 Window | Electric FAF | 22.05 | 20 | 20.22 | Existing Single Family Window Single Pane Base to 0.30 Window Electric FAF | Low Income | Existing | Single Family |  | 18.51 | 45 | 2015-10-01 | 2016-09-30 | per Square feet of window replaced | U-Factor .30 |  | Electric FAF | Window | Existing Single Family | Prime Window or Patio Door Replacement | Single Pane Base to 0.30 Window |  |  |  |  | Retrofit | RTF Approved |  | ResSFWx_v3_1 | RTF Active UES (Deemed) | 0 | 0.01 | 2.3 | Yes | -19.2 | 0
RHVEN12534 | Heating Zone 3 | All Cooling Zones | Residential | HVAC | Envelope | Windows | Existing Single Family | Window | Single Pane Base to 0.30 Window | Electric FAF | 22.05 | 4 | 20.22 | Existing Single Family Window Single Pane Base to 0.30 Window Electric FAF |  | Existing | Single Family |  | 18.51 | 45 | 2015-10-01 | 2016-09-30 | per Square feet of window replaced | U-Factor .30 |  | Electric FAF | Window | Existing Single Family | Prime Window or Patio Door Replacement | Single Pane Base to 0.30 Window |  |  |  |  | Retrofit | RTF Approved |  | ResSFWx_v3_1 | RTF Active UES (Deemed) | 0 | 0.01 | 2.3 | Yes | -19.2 | 0
RHVEN12964 | Heating Zone 3 | All Cooling Zones | Residential | HVAC | Envelope | Windows | Single Family - Existing | Low-E Storm Windows | Single Pane Metal | Electric FAF | 18.94 | 2 | 17.56 | Windows Single Family - Existing Low-E Storm Windows Single Pane Metal Electric FAF |  | Existing | Single Family |  | 8.94 | 20 | 2019-10-01 | 2022-03-31 | per Square foot | ENERGY STAR |  | Electric FAF | Window | [7 empty] | Retrofit | RTF Approved | 2015-07-21 | ResSFWx_v3_4 | RTF Active UES (Deemed) | 0.01 | 0.01 | 4.25 | Yes | -73.6 | 0.01
RHVEN12964 | Heating Zone 3 | All Cooling Zones | Residential | HVAC | Envelope | Windows | Single Family - Existing | Low-E Storm Windows | Single Pane Metal | Electric FAF | 18.94 | 2 | 17.56 | Windows Single Family - Existing Low-E Storm Windows Single Pane Metal Electric FAF |  | Existing | Single Family |  | 8.94 | 20 | 2016-10-01 | 2019-09-30 | per Square foot |  |  | Electric FAF | Window | [7 empty] | Retrofit | RTF Approved | 2015-07-21 | ResSFWx_v3_4 | RTF Active UES (Deemed) | 0.01 | 0.01 | 4.25 | Yes | -73.6 | 0.01
LHVEN12965 | Heating Zone 3 | All Cooling Zones | Residential | HVAC | Envelope | Windows | Single Family - Existing - Low Income | Low-E Storm Windows | Single Pane Metal | Electric FAF | 18.94 | 10 | 17.56 | Windows Single Family - Existing - Low Income Low-E Storm Windows Single Pane Metal Electric FAF Low Income | Low Income | Existing | Single Family |  | 8.94 | 20 | 2019-10-01 | 2022-03-31 | per Square foot | ENERGY STAR |  | Electric FAF | Window | [7 empty] | Retrofit | RTF Approved | 2015-07-21 | ResSFWx_v3_4 | RTF Active UES (Deemed) | 0.01 | 0.01 | 4.25 | Yes | -73.6 | 0.01
LHVEN12965 | Heating Zone 3 | All Cooling Zones | Residential | HVAC | Envelope | Windows | Single Family - Existing - Low Income | Low-E Storm Windows | Single Pane Metal | Electric FAF | 18.94 | 10 | 17.56 | Windows Single Family - Existing - Low Income Low-E Storm Windows Single Pane Metal Electric FAF Low Income | Low Income | Existing | Single Family |  | 8.94 | 20 | 2016-10-01 | 2019-09-30 | per Square foot |  |  | Electric FAF | Window | [7 empty] | Retrofit | RTF Approved | 2015-07-21 | ResSFWx_v3_4 | RTF Active UES (Deemed) | 0.01 | 0.01 | 4.25 | Yes | -73.6 | 0.01
RHVEN12978 | Heating Zone 3 | All Cooling Zones | Residential | HVAC | Envelope | Windows | Single Family - Existing | Low-E Storm Windows | Single Pane Wood | Electric FAF | 14.9 | 2 | 13.81 | Windows Single Family - Existing Low-E Storm Windows Single Pane Wood Electric FAF |  | Existing | Single Family |  | 8.94 | 20 | 2019-10-01 | 2022-03-31 | per Square foot | ENERGY STAR |  | Electric FAF | Window | [7 empty] | Retrofit | RTF Approved | 2015-07-21 | ResSFWx_v3_4 | RTF Active UES (Deemed) | 0.01 | 0.01 | 3.35 | Yes | -62.45 | 0.01
RHVEN12978 | Heating Zone 3 | All Cooling Zones | Residential | HVAC | Envelope | Windows | Single Family - Existing | Low-E Storm Windows | Single Pane Wood | Electric FAF | 14.9 | 2 | 13.81 | Windows Single Family - Existing Low-E Storm Windows Single Pane Wood Electric FAF |  | Existing | Single Family |  | 8.94 | 20 | 2016-10-01 | 2019-09-30 | per Square foot |  |  | Electric FAF | Window | [7 empty] | Retrofit | RTF Approved | 2015-07-21 | ResSFWx_v3_4 | RTF Active UES (Deemed) | 0.01 | 0.01 | 3.35 | Yes | -62.45 | 0.01
LHVEN12979 | Heating Zone 3 | All Cooling Zones | Residential | HVAC | Envelope | Windows | Single Family - Existing - Low Income | Low-E Storm Windows | Single Pane Wood | Electric FAF | 14.9 | 10 | 13.81 | Windows Single Family - Existing - Low Income Low-E Storm Windows Single Pane Wood Electric FAF Low Income | Low Income | Existing | Single Family |  | 8.94 | 20 | 2019-10-01 | 2022-03-31 | per Square foot | ENERGY STAR |  | Electric FAF | Window | [7 empty] | Retrofit | RTF Approved | 2015-07-21 | ResSFWx_v3_4 | RTF Active UES (Deemed) | 0.01 | 0.01 | 3.35 | Yes | -62.45 | 0.01
LHVEN12979 | Heating Zone 3 | All Cooling Zones | Residential | HVAC | Envelope | Windows | Single Family - Existing - Low Income | Low-E Storm Windows | Single Pane Wood | Electric FAF | 14.9 | 10 | 13.81 | Windows Single Family - Existing - Low Income Low-E Storm Windows Single Pane Wood Electric FAF Low Income | Low Income | Existing | Single Family |  | 8.94 | 20 | 2016-10-01 | 2019-09-30 | per Square foot |  |  | Electric FAF | Window | [7 empty] | Retrofit | RTF Approved | 2015-07-21 | ResSFWx_v3_4 | RTF Active UES (Deemed) | 0.01 | 0.01 | 3.35 | Yes | -62.45 | 0.01
LHVEN12710 | Heating Zone 3 | All Cooling Zones | Residential | HVAC | Envelope | Air Sealing | Existing Single Family | Whole House Air Sealing |  | Electric FAF | 0.7 | 0.25 | 0.65 | Existing Single Family Whole House Air Sealing Electric FAF | Low Income | Existing | Single Family |  | 0.66 | 15 | 2015-10-01 | 2016-09-30 | per CFM50 reduction |  |  | Electric FAF |  | Existing Single Family | Whole House Air Sealing | [5 empty] | Retrofit | RTF Approved |  | ResSFWx_v3_1 | RTF Active UES (Deemed) | 0 | 0 | 2.1 | Yes | -12.4 | 0
RHVEN12538 | Heating Zone 3 | All Cooling Zones | Residential | HVAC | Envelope | Air Sealing | Existing Single Family | Whole House Air Sealing |  | Electric FAF | 0.7 | 0.25 | 0.65 | Existing Single Family Whole House Air Sealing Electric FAF |  | Existing | Single Family |  | 0.66 | 15 | 2015-10-01 | 2016-09-30 | per CFM50 reduction |  |  | Electric FAF |  | Existing Single Family | Whole House Air Sealing | [5 empty] | Retrofit | RTF Approved |  | ResSFWx_v3_1 | RTF Active UES (Deemed) | 0 | 0 | 2.1 | Yes | -12.4 | 0
RHVEN12538 | Heating Zone 3 | All Cooling Zones | Residential | HVAC | Envelope | Air Sealing | Single Family - Existing | Whole House Air Sealing |  | Electric FAF | 0.67 | 0.25 | 0.62 | Air Sealing Single Family - Existing Whole House Air Sealing Electric FAF |  | Existing | Single Family |  | 0.66 | 15 | 2016-10-01 | 2022-03-31 | per CFM50 reduction |  |  | Electric FAF | [8 empty] | Retrofit | RTF Approved | 2015-07-21 | ResSFWx_v3_4 | RTF Active UES (Deemed) | 0 | 0 | 1.76 | Yes | -16.07 | 0
LHVEN12710 | Heating Zone 3 | All Cooling Zones | Residential | HVAC | Envelope | Air Sealing | Single Family - Existing - Low Income | Whole House Air Sealing |  | Electric FAF | 0.67 | 0.25 | 0.62 | Air Sealing Single Family - Existing - Low Income Whole House Air Sealing Electric FAF Low Income | Low Income | Existing | Single Family |  | 0.66 | 15 | 2016-10-01 | 2022-03-31 | per CFM50 reduction |  |  | Electric FAF | [8 empty] | Retrofit | RTF Approved | 2015-07-21 | ResSFWx_v3_4 | RTF Active UES (Deemed) | 0 | 0 | 1.76 | Yes | -16.07 | 0
RHVHS13648 | Heating Zone 3 | All Cooling Zones | Residential | HVAC | HVAC System | Ductless Heat Pumps | Single Family - Existing | Multiple Head Ductless or Multiple Head Ducted Mini-Split or Combo |  | Electric Forced Air Furnace | 4596.44 | 1200 | 4268 | Ductless Heat Pumps Single Family - Existing Multiple Head Ductless or Multiple Head Ducted Mini-Split or Combo Electric Forced Air Furnace |  | Existing | Single Family |  | 5734.5 | 15 | 2017-10-01 | 2019-09-30 |  |  |  | Electric Forced Air Furnace | [6 empty] | Electric Forced Air Furnace |  | Retrofit | BPA Qualified |  |  | BPA Qualified UES | 1.85 | 1.83 | 1.37 | Yes | 10.83 | 2.18
LHVHS13654 | Heating Zone 3 | All Cooling Zones | Residential | HVAC | HVAC System | Ductless Heat Pumps | Single Family - Existing - Low Income | Multiple Head Ductless or Multiple Head Ducted Mini-Split or Combo |  | Electric Forced Air Furnace | 4596.44 | 3800 | 4268 | Ductless Heat Pumps Single Family - Existing - Low Income Multiple Head Ductless or Multiple Head Ducted Mini-Split or Combo Electric Forced Air Furnace | Low Income | Existing | Single Family |  | 5734.5 | 15 | 2017-10-01 | 2019-09-30 |  |  |  | Electric Forced Air Furnace | [6 empty] | Electric Forced Air Furnace |  | Retrofit | BPA Qualified |  |  | BPA Qualified UES | 1.85 | 1.83 | 1.37 | Yes | 10.83 | 2.18
RWBHO13167 | Heating Zone 3 | All Cooling Zones | Residential | Whole Bldg/Meter Level | Homes | NEEM Certified Home | Manufactured Home - New | NEEM 1.1 |  | Electric Forced Air Furnace | 5172.22 | 1200 | 4743.79 | NEEM Certified Home Manufactured Home - New NEEM 1.1 Electric Forced Air Furnace |  | New | Manufactured Home |  | 2499 | 45 | 2017-10-01 | 2019-09-30 |  | NEEM 1.1 |  | Electric Forced Air Furnace | [8 empty] | Lost Opportunity | RTF Approved | 2015-12-08 | ResMHEStarEcorated_v2.xlsm | RTF Active UES (Deemed) | 2.58 | 2.56 | 5.7 | Yes | -51.74 | 2.43
RHVHS13017 | Heating Zone 3 | All Cooling Zones | Residential | HVAC | HVAC System | Ductless Heat Pumps | Single Family - Existing | Single Head Ductless or Ducted Mini-Split |  | Electric Forced Air Furnace | 3871.56 | 1000 | 3592.29 | Ductless Heat Pumps Single Family - Existing Single Head Ductless or Ducted Mini-Split Electric Forced Air Furnace |  | Existing | Single Family |  | 3252 | 15 | 2017-10-01 | 2019-09-30 |  |  |  | Electric Forced Air Furnace | [6 empty] | Electric Forced Air Furnace |  | Retrofit | RTF Approved | 2015-09-22 | ResDHPonFAF_Provisional_v1_2.xlsm | RTF Active UES (Deemed) | 1.23 | 1.22 | 1.8 | Yes | -6.4 | 1.84
LHVHS13019 | Heating Zone 3 | All Cooling Zones | Residential | HVAC | HVAC System | Ductless Heat Pumps | Single Family - Existing - Low Income | Single Head Ductless or Ducted Mini-Split |  | Electric Forced Air Furnace | 3871.56 | 3800 | 3592.29 | Ductless Heat Pumps Single Family - Existing - Low Income Single Head Ductless or Ducted Mini-Split Electric Forced Air Furnace | Low Income | Existing | Single Family |  | 3252 | 15 | 2017-10-01 | 2019-09-30 |  |  |  | Electric Forced Air Furnace | [6 empty] | Electric Forced Air Furnace |  | Retrofit | RTF Approved | 2015-09-22 | ResDHPonFAF_Provisional_v1_2.xlsm | RTF Active UES (Deemed) | 1.23 | 1.22 | 1.8 | Yes | -6.4 | 1.84
LHVHS12994 | Heating Zone 3 | All Cooling Zones | Residential | HVAC | HVAC System | Ductless Heat Pumps | Manufactured Home - Existing - Low Income | Single or Multiple Head Ductless or Ducted Mini-Split or Combo |  | Electric Forced Air Furnace | 3071.73 | 3800 | 2851 | Ductless Heat Pumps Manufactured Home - Existing - Low Income Single or Multiple Head Ductless or Ducted Mini-Split or Combo Electric Forced Air Furnace | Low Income | Existing | Manufactured Home |  | 3895.16 | 15 | 2019-10-01 | 2022-03-31 |  |  |  | Electric Forced Air Furnace | [6 empty] | Electric Forced Air Furnace |  | Retrofit | BPA Qualified |  |  | BPA Qualified UES | 0.87 | 0.86 | 1.09 | Yes | 48.28 | 1.46
LHVHS12994 | Heating Zone 3 | All Cooling Zones | Residential | HVAC | HVAC System | Ductless Heat Pumps | Manufactured Home - Existing - Low Income | Single or Multiple Head Ductless or Ducted Mini-Split or Combo |  | Electric Forced Air Furnace | 6142.95 | 3800 | 5701.27 | Ductless Heat Pumps Manufactured Home - Existing - Low Income Single or Multiple Head Ductless or Ducted Mini-Split or Combo Electric Forced Air Furnace | Low Income | Existing | Manufactured Home |  | 3252 | 15 | 2017-10-01 | 2019-09-30 |  |  |  | Electric Forced Air Furnace | [6 empty] | Electric Forced Air Furnace |  | Retrofit | RTF Approved | 2015-09-22 | ResDHPonFAF_Provisional_v1_2.xlsm | RTF Active UES (Deemed) | 1.74 | 1.72 | 2.3 | Yes | -8.4 | 2.92
RHVHS12991 | Heating Zone 3 | All Cooling Zones | Residential | HVAC | HVAC System | Ductless Heat Pumps | Manufactured Home - New or Existing | Single or Multiple Head Ductless or Ducted Mini-Split or Combo |  | Electric Forced Air Furnace | 6142.95 | 1000 | 5701.27 | Ductless Heat Pumps Manufactured Home - New or Existing Single or Multiple Head Ductless or Ducted Mini-Split or Combo Electric Forced Air Furnace |  | New or Existing | Manufactured Home |  | 3252 | 15 | 2017-10-01 | 2019-09-30 |  |  |  | Electric Forced Air Furnace | [6 empty] | Electric Forced Air Furnace |  | Retrofit | RTF Approved | 2015-09-22 | ResDHPonFAF_Provisional_v1_2.xlsm | RTF Active UES (Deemed) | 1.74 | 1.72 | 2.3 | Yes | -8.4 | 2.92
RHVHS14022 | Heating Zone 3 | All Cooling Zones | Residential | HVAC | HVAC System | Ductless Heat Pumps | Manufactured Home - New or Existing | Single or Multiple Head Ductless or Ducted Mini-Split or Combo |  | Electric Forced Air Furnace | 3071.73 | 1300 | 2851 | Ductless Heat Pumps Manufactured Home - New or Existing Single or Multiple Head Ductless or Ducted Mini-Split or Combo Electric Forced Air Furnace | Promotional Rate | New or Existing | Manufactured Home |  | 3895.16 | 15 | 2020-07-01 | 2022-03-31 |  |  |  | Electric Forced Air Furnace | [6 empty] | Electric Forced Air Furnace |  | Retrofit | BPA Qualified |  |  | BPA Qualified UES | 0.87 | 0.86 | 1.09 | Yes | 48.28 | 1.46
RHVHS14025 | Heating Zone 3 | All Cooling Zones | Residential | HVAC | HVAC System | Ductless Heat Pumps | Single Family - Existing | Single or Multiple Head Ductless or Ducted Mini-Split or Combo |  | Electric Forced Air Furnace | 2739.88 | 1300 | 2543 | Ductless Heat Pumps Single Family - Existing Single or Multiple Head Ductless or Ducted Mini-Split or Combo Electric Forced Air Furnace | Promotional Rate | Existing | Single Family |  | 3895.16 | 15 | 2020-07-01 | 2022-03-31 |  |  |  | Electric Forced Air Furnace | [6 empty] | Electric Forced Air Furnace |  | Retrofit | BPA Qualified |  |  | BPA Qualified UES | 0.77 | 0.77 | 0.98 | No | 63.88 | 1.3
LHVHS13019 | Heating Zone 3 | All Cooling Zones | Residential | HVAC | HVAC System | Ductless Heat Pumps | Single Family - Existing - Low Income | Single or Multiple Head Ductless or Ducted Mini-Split or Combo |  | Electric Forced Air Furnace | 2739.88 | 3800 | 2543 | Ductless Heat Pumps Single Family - Existing - Low Income Single or Multiple Head Ductless or Ducted Mini-Split or Combo Electric Forced Air Furnace | Low Income | Existing | Single Family |  | 3895.16 | 15 | 2019-10-01 | 2022-03-31 |  |  |  | Electric Forced Air Furnace | [6 empty] | Electric Forced Air Furnace |  | Retrofit | BPA Qualified |  |  | BPA Qualified UES | 0.77 | 0.77 | 0.98 | No | 63.88 | 1.3
RHVHS12991 | Heating Zone 3 | All Cooling Zones | Residential | HVAC | HVAC System | Ductless Heat Pumps | Manufactured Home - Existing |  |  | Electric Forced Air Furnace | 6142.95 | 1000 | 5701.27 | Ductless Heat Pumps Manufactured Home - Existing Electric Forced Air Furnace |  | Existing | Manufactured Home |  | 3252 | 15 | 2016-10-01 | 2017-03-31 |  |  |  | Electric Forced Air Furnace | [6 empty] | Electric Forced Air Furnace |  | Retrofit | RTF Approved | 2015-09-22 | ResDHPonFAF_Provisional_v1_2.xlsm | RTF Active UES (Deemed) | 1.74 | 1.72 | 2.3 | Yes | -8.4 | 2.92
LHVHS12994 | Heating Zone 3 | All Cooling Zones | Residential | HVAC | HVAC System | Ductless Heat Pumps | Manufactured Home - Existing - Low Income |  |  | Electric Forced Air Furnace | 6142.95 | 3800 | 5701.27 | Ductless Heat Pumps Manufactured Home - Existing - Low Income Electric Forced Air Furnace Low Income | Low Income | Existing | Manufactured Home |  | 3252 | 15 | 2016-10-01 | 2017-09-30 |  |  |  | Electric Forced Air Furnace | [6 empty] | Electric Forced Air Furnace |  | Retrofit | RTF Approved | 2015-09-22 | ResDHPonFAF_Provisional_v1_2.xlsm | RTF Active UES (Deemed) | 1.74 | 1.72 | 2.3 | Yes | -8.4 | 2.92
RWBHO13167 | Heating Zone 3 | All Cooling Zones | Residential | Whole Bldg/Meter Level | Homes | NEEM Certified Home | Manufactured Home - New |  |  | Electric Forced Air Furnace | 5172.22 | 1200 | 4743.79 | NEEM Certified Home Manufactured Home - New Electric Forced Air Furnace |  | New | Manufactured Home |  | 2499 | 45 | 2016-10-01 | 2017-09-30 |  |  |  | Electric Forced Air Furnace | [8 empty] | Retrofit | RTF Approved | 2015-12-08 | ResMHEStarEcorated_v2.xlsm | RTF Active UES (Deemed) | 2.58 | 2.56 | 5.7 | Yes | -51.74 | 2.43
RHVHS12991 | Heating Zone 3 | All Cooling Zones | Residential | HVAC | HVAC System | Ductless Heat Pumps | Manufactured Home - New or Existing |  |  | Electric Forced Air Furnace | 6142.95 | 1000 | 5701.27 | Ductless Heat Pumps Manufactured Home - New or Existing Electric Forced Air Furnace |  | New or Existing | Manufactured Home |  | 3252 | 15 | 2017-04-01 | 2017-09-30 |  |  |  | Electric Forced Air Furnace | [6 empty] | Electric Forced Air Furnace |  | Retrofit | RTF Approved | 2015-09-22 | ResDHPonFAF_Provisional_v1_2.xlsm | RTF Active UES (Deemed) | 1.74 | 1.72 | 2.3 | Yes | -8.4 | 2.92
RHVHS13017 | Heating Zone 3 | All Cooling Zones | Residential | HVAC | HVAC System | Ductless Heat Pumps | Single Family - Existing |  |  | Electric Forced Air Furnace | 3871.56 | 1000 | 3592.29 | Ductless Heat Pumps Single Family - Existing Electric Forced Air Furnace |  | Existing | Single Family |  | 3252 | 15 | 2016-10-01 | 2017-09-30 |  |  |  | Electric Forced Air Furnace | [6 empty] | Electric Forced Air Furnace |  | Retrofit | RTF Approved | 2015-09-22 | ResDHPonFAF_Provisional_v1_2.xlsm | RTF Active UES (Deemed) | 1.23 | 1.22 | 1.8 | Yes | -6.4 | 1.84
LHVHS13019 | Heating Zone 3 | All Cooling Zones | Residential | HVAC | HVAC System | Ductless Heat Pumps | Single Family - Existing - Low Income |  |  | Electric Forced Air Furnace | 3871.56 | 3800 | 3592.29 | Ductless Heat Pumps Single Family - Existing - Low Income Electric Forced Air Furnace Low Income | Low Income | Existing | Single Family |  | 3252 | 15 | 2016-10-01 | 2017-09-30 |  |  |  | Electric Forced Air Furnace | [6 empty] | Electric Forced Air Furnace |  | Retrofit | RTF Approved | 2015-09-22 | ResDHPonFAF_Provisional_v1_2.xlsm | RTF Active UES (Deemed) | 1.23 | 1.22 | 1.8 | Yes | -6.4 | 1.84
RWBHO13153 | Heating Zone 3 | All Cooling Zones | Residential | Whole Bldg/Meter Level | Homes | Montana House | Single Family - New | Basement | MT/ID/WY/NV | Electric Forced Air Furnace w/o Air Conditioning | 1122.85 | 1500 | 1041.67 | Montana House Single Family - New Basement MT/ID/WY/NV Electric Forced Air Furnace w/o Air Conditioning |  | New | Single Family |  | 2266 | 61 | 2016-10-01 | 2019-09-30 |  |  | MT/ID/WY/NV | Electric Forced Air Furnace w/o Air Conditioning |  | HVAC system upgrade measures can be combined with shell measures | [6 empty] | Retrofit | RTF Approved | 2015-04-14 | ResMTHouse2_v2_1.xlsm | RTF Active UES (Deemed) | 0.54 | 0.54 | 1.5 | Yes | 3.83 | 0.53
RWBHO13154 | Heating Zone 3 | All Cooling Zones | Residential | Whole Bldg/Meter Level | Homes | Montana House | Single Family - New | Sealed Crawlspace | MT/ID/WY/NV | Electric Forced Air Furnace w/o Air Conditioning | 3735.26 | 1500 | 3463.99 | Montana House Single Family - New Sealed Crawlspace MT/ID/WY/NV Electric Forced Air Furnace w/o Air Conditioning |  | New | Single Family |  | 3040 | 68 | 2016-10-01 | 2019-09-30 |  |  | MT/ID/WY/NV | Electric Forced Air Furnace w/o Air Conditioning |  | HVAC system upgrade measures can be combined with shell measures | [6 empty] | Retrofit | RTF Approved | 2015-04-14 | ResMTHouse2_v2_1.xlsm | RTF Active UES (Deemed) | 1.92 | 1.9 | 3.6 | Yes | -59.86 | 1.77
RWBHO13155 | Heating Zone 3 | All Cooling Zones | Residential | Whole Bldg/Meter Level | Homes | Montana House | Single Family - New | Slab On Grade | MT/ID/WY/NV | Electric Forced Air Furnace w/o Air Conditioning | 4893.51 | 1500 | 4537.99 | Montana House Single Family - New Slab On Grade MT/ID/WY/NV Electric Forced Air Furnace w/o Air Conditioning |  | New | Single Family |  | 3489 | 68 | 2016-10-01 | 2019-09-30 |  |  | MT/ID/WY/NV | Electric Forced Air Furnace w/o Air Conditioning |  | HVAC system upgrade measures can be combined with shell measures | [6 empty] | Retrofit | RTF Approved | 2015-04-14 | ResMTHouse2_v2_1.xlsm | RTF Active UES (Deemed) | 2.52 | 2.5 | 4.1 | Yes | -65.25 | 2.32
RWBHO13156 | Heating Zone 3 | All Cooling Zones | Residential | Whole Bldg/Meter Level | Homes | Montana House | Single Family - New | Vented Crawlspace | MT/ID/WY/NV | Electric Forced Air Furnace w/o Air Conditioning | 4044.85 | 1500 | 3751.06 | Montana House Single Family - New Vented Crawlspace MT/ID/WY/NV Electric Forced Air Furnace w/o Air Conditioning |  | New | Single Family |  | 3481 | 68 | 2016-10-01 | 2019-09-30 |  |  | MT/ID/WY/NV | Electric Forced Air Furnace w/o Air Conditioning |  | HVAC system upgrade measures can be combined with shell measures | [6 empty] | Retrofit | RTF Approved | 2015-04-14 | ResMTHouse2_v2_1.xlsm | RTF Active UES (Deemed) | 2.08 | 2.06 | 3.4 | Yes | -56.99 | 1.92
RWBHO13161 | Heating Zone 3 | All Cooling Zones | Residential | Whole Bldg/Meter Level | Homes | Montana House | Single Family - New | Basement | MT/ID/WY/NV | Electric Zonal | 1019.86 | 1500 | 946.57 | Montana House Single Family - New Basement MT/ID/WY/NV Electric Zonal |  | New | Single Family |  | 2266 | 60 | 2016-10-01 | 2019-09-30 |  |  | MT/ID/WY/NV | Electric Zonal |  | HVAC system upgrade measures can be combined with shell measures | [6 empty] | Retrofit | RTF Approved | 2015-04-14 | ResMTHouse2_v2_1.xlsm | RTF Active UES (Deemed) | 0.36 | 0.36 | 1.19 | Yes | 38.48 | 0.48
RWBHO13162 | Heating Zone 3 | All Cooling Zones | Residential | Whole Bldg/Meter Level | Homes | Montana House | Single Family - New | Sealed Crawlspace | MT/ID/WY/NV | Electric Zonal | 2181.42 | 1500 | 2024.1 | Montana House Single Family - New Sealed Crawlspace MT/ID/WY/NV Electric Zonal |  | New | Single Family |  | 3040 | 66 | 2016-10-01 | 2019-09-30 |  |  | MT/ID/WY/NV | Electric Zonal |  | HVAC system upgrade measures can be combined with shell measures | [6 empty] | Retrofit | RTF Approved | 2015-04-14 | ResMTHouse2_v2_1.xlsm | RTF Active UES (Deemed) | 0.8 | 0.79 | 1.79 | Yes | -1.04 | 1.04
RWBHO13163 | Heating Zone 3 | All Cooling Zones | Residential | Whole Bldg/Meter Level | Homes | Montana House | Single Family - New | Slab On Grade | MT/ID/WY/NV | Electric Zonal | 2843.06 | 1500 | 2637.92 | Montana House Single Family - New Slab On Grade MT/ID/WY/NV Electric Zonal |  | New | Single Family |  | 3489 | 67 | 2016-10-01 | 2019-09-30 |  |  | MT/ID/WY/NV | Electric Zonal |  | HVAC system upgrade measures can be combined with shell measures | [6 empty] | Retrofit | RTF Approved | 2015-04-14 | ResMTHouse2_v2_1.xlsm | RTF Active UES (Deemed) | 1.04 | 1.04 | 2.02 | Yes | -9.49 | 1.35
RWBHO13164 | Heating Zone 3 | All Cooling Zones | Residential | Whole Bldg/Meter Level | Homes | Montana House | Single Family - New | Vented Crawlspace | MT/ID/WY/NV | Electric Zonal | 2169.6 | 1500 | 2013.13 | Montana House Single Family - New Vented Crawlspace MT/ID/WY/NV Electric Zonal |  | New | Single Family |  | 3481 | 66 | 2016-10-01 | 2019-09-30 |  |  | MT/ID/WY/NV | Electric Zonal |  | HVAC system upgrade measures can be combined with shell measures | [6 empty] | Retrofit | RTF Approved | 2015-04-14 | ResMTHouse2_v2_1.xlsm | RTF Active UES (Deemed) | 0.79 | 0.79 | 1.55 | Yes | 11.17 | 1.03
RHVHS13645 | Heating Zone 3 | All Cooling Zones | Residential | HVAC | HVAC System | Ductless Heat Pumps | Single Family - Existing | Multiple Head Ductless or Multiple Head Ducted Mini-Split or Combo |  | Electric Zonal | 2748.34 | 1000 | 2552.8 | Ductless Heat Pumps Single Family - Existing Multiple Head Ductless or Multiple Head Ducted Mini-Split or Combo Electric Zonal |  | Existing | Single Family |  | 5734.5 | 15 | 2017-10-01 | 2019-09-30 |  |  |  | Electric Zonal | [6 empty] | Electric Zonal |  | Retrofit | BPA Qualified |  |  | BPA Qualified UES | 1.03 | 1.02 | 0.94 | No | 76.84 | 1.31
LHVHS13651 | Heating Zone 3 | All Cooling Zones | Residential | HVAC | HVAC System | Ductless Heat Pumps | Single Family - Existing - Low Income | Multiple Head Ductless or Multiple Head Ducted Mini-Split or Combo |  | Electric Zonal | 2748.34 | 3800 | 2552.8 | Ductless Heat Pumps Single Family - Existing - Low Income Multiple Head Ductless or Multiple Head Ducted Mini-Split or Combo Electric Zonal | Low Income | Existing | Single Family |  | 5734.5 | 15 | 2017-10-01 | 2019-09-30 |  |  |  | Electric Zonal | [6 empty] | Electric Zonal |  | Retrofit | BPA Qualified |  |  | BPA Qualified UES | 1.03 | 1.02 | 0.94 | No | 76.84 | 1.31
RHVEN11977 | Heating Zone 3 | All Cooling Zones | Residential | HVAC | Envelope | Insulation | Manufactured Home | Existing | Insulated Door | ENERGY STAR | 160 | 40 | 147 | Insulation Manufactured Home Existing Insulated Door ENERGY STAR |  | Existing | Manufactured Home |  | 332.27 | 20 | 2013-10-01 | 2015-09-30 |  | ENERGY STAR |  | Electric Heat | Exterior Door | Insulated door | [6 empty] | Retrofit | BPA Qualified |  |  | BPA Qualified UES | 0.01 | 0.04 | 0.6 | No | 135.7 | 0.1
RHVEN11980 | Heating Zone 3 | All Cooling Zones | Residential | HVAC | Envelope | Insulation | Single Family | Existing | Insulated Door | ENERGY STAR | 142 | 40 | 131 | Insulation Single Family Existing Insulated Door ENERGY STAR |  | Existing | Single Family |  | 332.27 | 20 | 2013-10-01 | 2015-09-30 |  | ENERGY STAR |  | Electric Heat | Exterior Door | Insulated door | [6 empty] | Retrofit | BPA Qualified |  |  | BPA Qualified UES | 0.01 | 0.04 | 0.5 | No | 160.4 | 0.1
LHVEN12041 | Heating Zone 3 | All Cooling Zones | Residential | HVAC | Envelope | Insulation | Manufactured Home | Low Income Existing | Insulated Door | ENERGY STAR | 160 | 400 | 147 | Insulation Manufactured Home Low Income Existing Insulated Door ENERGY STAR | Low Income | Existing | Manufactured Home |  | 332.27 | 20 | 2014-04-01 | 2015-09-30 |  | ENERGY STAR |  | Electric Heat | Exterior Door | Insulated door | [6 empty] | Retrofit | BPA Qualified |  |  | BPA Qualified UES | 0.01 | 0.04 | 0.6 | No | 135.7 | 0.1
LHVEN11980 | Heating Zone 3 | All Cooling Zones | Residential | HVAC | Envelope | Insulation | Single Family | Low Income Existing | Insulated Door | ENERGY STAR | 142 | 400 | 131 | Insulation Single Family Low Income Existing Insulated Door ENERGY STAR | Low Income | Existing | Single Family |  | 332.27 | 20 | 2014-04-01 | 2015-09-30 |  | ENERGY STAR |  | Electric Heat | Exterior Door | Insulated door | [6 empty] | Retrofit | BPA Qualified |  |  | BPA Qualified UES | 0.01 | 0.04 | 0.5 | No | 160.4 | 0.1
RWBHO13144 | Heating Zone 3 | All Cooling Zones | Residential | Whole Bldg/Meter Level | Homes | Energy Star Home | Single Family - New |  | Oregon | Gas Heat w/o Air Conditioning | 371.98 | 200 | 345.96 | Energy Star Home Single Family - New Oregon Gas Heat w/o Air Conditioning |  | New | Single Family |  | 2128 | 45 | 2016-10-01 | 2017-09-30 |  |  | Oregon | Gas Heat w/o Air Conditioning | [8 empty] | Retrofit | RTF Approved | 2015-05-12 | ResNewSFEStarOR_v3_3.xlsm | RTF Active UES (Deemed) | 0.1 | 0.1 | 1.16 | Yes | 1.35 | 1.15
CHVEN20850 | Heating Zone 3 | All Cooling Zones | Commercial | HVAC | Envelope | Insulation | School K-12 | Wall | <= R-5 to R-11 | Heat Pump | 3.97 | 1.15 | 3.67 | Insulation School K-12 Wall <= R-5 to R-11 Heat Pump |  | Existing | School K-12 |  | 2.11 | 30 | 2019-10-01 | 2022-03-31 | per Square foot | [11 empty] | Retrofit | BPA Qualified |  |  | BPA Qualified UES | 0 | 0 | 12.79 | Yes | -188.45 | 0.04
CHVEN20847 | Heating Zone 3 | All Cooling Zones | Commercial | HVAC | Envelope | Insulation | School K-12 | Attic or Roof | <= R-5 to R-19 | Heat Pump | 6.94 | 2 | 6.42 | Insulation School K-12 Attic or Roof <= R-5 to R-19 Heat Pump |  | Existing | School K-12 |  | 2.8 | 30 | 2019-10-01 | 2022-03-31 | per Square foot | [11 empty] | Retrofit | BPA Qualified |  |  | BPA Qualified UES | 0.01 | 0.01 | 41.98 | Yes | -203.26 | 0.07
CHVEN20851 | Heating Zone 3 | All Cooling Zones | Commercial | HVAC | Envelope | Insulation | School K-12 | Wall | <= R-5 to R-19 | Heat Pump | 3.97 | 1.4 | 3.67 | Insulation School K-12 Wall <= R-5 to R-19 Heat Pump |  | Existing | School K-12 |  | 2.8 | 30 | 2019-10-01 | 2022-03-31 | per Square foot | [11 empty] | Retrofit | BPA Qualified |  |  | BPA Qualified UES | 0 | 0 | 11.53 | Yes | -186.12 | 0.04
CHVEN20848 | Heating Zone 3 | All Cooling Zones | Commercial | HVAC | Envelope | Insulation | School K-12 | Attic or Roof | <= R-5 to R-30 | Heat Pump | 7.31 | 2.05 | 6.76 | Insulation School K-12 Attic or Roof <= R-5 to R-30 Heat Pump |  | Existing | School K-12 |  | 2.11 | 30 | 2019-10-01 | 2022-03-31 | per Square foot | [11 empty] | Retrofit | BPA Qualified |  |  | BPA Qualified UES | 0.01 | 0.01 | 37.09 | Yes | -202.4 | 0.07
CHVEN20849 | Heating Zone 3 | All Cooling Zones | Commercial | HVAC | Envelope | Insulation | School K-12 | Attic or Roof | <= R-5 to R-49 | Heat Pump | 7.93 | 2.1 | 7.34 | Insulation School K-12 Attic or Roof <= R-5 to R-49 Heat Pump |  | Existing | School K-12 |  | 1.95 | 30 | 2019-10-01 | 2022-03-31 | per Square foot | [11 empty] | Retrofit | BPA Qualified |  |  | BPA Qualified UES | 0.01 | 0.01 | 31.57 | Yes | -201.12 | 0.08
RHVEN12652 | Heating Zone 3 | All Cooling Zones | Residential | HVAC | Envelope | Windows | Single Family - Existing | Prime Windows and Patio Doors | Double Pane Base to 0.22 Window | Heat Pump | 7.01 | 3 | 6.51 | Windows Single Family - Existing Prime Windows and Patio Doors Double Pane Base to 0.22 Window Heat Pump |  | Existing | Single Family |  | 21.8 | 45 | 2016-10-01 | 2022-03-31 | per Square feet of window replaced | U-Factor .22 |  | Heat Pump | Window | Window u-factor .22 or better; Patio door u-factor .30 or better | [6 empty] | Retrofit | RTF Approved | 2015-07-21 | ResSFWx_v3_4 | RTF Active UES (Deemed) | 0 | 0 | 0.7 | No | 122.79 | 0
LHVEN12824 | Heating Zone 3 | All Cooling Zones | Residential | HVAC | Envelope | Windows | Single Family - Existing - Low Income | Prime Windows and Patio Doors | Double Pane Base to 0.22 Window | Heat Pump | 7.01 | 20 | 6.51 | Windows Single Family - Existing - Low Income Prime Windows and Patio Doors Double Pane Base to 0.22 Window Heat Pump | Low Income | Existing | Single Family |  | 21.8 | 45 | 2016-10-01 | 2022-03-31 | per Square feet of window replaced | U-Factor .22 |  | Heat Pump | Window | Window u-factor .22 or better; Patio door u-factor .30 or better | [6 empty] | Retrofit | RTF Approved | 2015-07-21 | ResSFWx_v3_4 | RTF Active UES (Deemed) | 0 | 0 | 0.7 | No | 122.79 | 0
LHVEN12824 | Heating Zone 3 | All Cooling Zones | Residential | HVAC | Envelope | Windows | Existing Single Family | Window | Double Pane Base to 0.22 Window | Heat Pump | 6.72 | 20 | 6.16 | Existing Single Family Window Double Pane Base to 0.22 Window Heat Pump | Low Income | Existing | Single Family |  | 21.8 | 45 | 2015-10-01 | 2016-09-30 | per Square feet of window replaced | U-Factor .22 |  | Heat Pump | Window | Existing Single Family | Prime Window or Patio Door Replacement | Double Pane Base to 0.22 Window |  |  |  |  | Retrofit | RTF Approved |  | ResSFWx_v3_1 | RTF Active UES (Deemed) | 0 | 0 | 0.6 | No | 147.7 | 0
RHVEN12652 | Heating Zone 3 | All Cooling Zones | Residential | HVAC | Envelope | Windows | Existing Single Family | Window | Double Pane Base to 0.22 Window | Heat Pump | 6.72 | 3 | 6.16 | Existing Single Family Window Double Pane Base to 0.22 Window Heat Pump |  | Existing | Single Family |  | 21.8 | 45 | 2015-10-01 | 2016-09-30 | per Square feet of window replaced | U-Factor .22 |  | Heat Pump | Window | Existing Single Family | Prime Window or Patio Door Replacement | Double Pane Base to 0.22 Window |  |  |  |  | Retrofit | RTF Approved |  | ResSFWx_v3_1 | RTF Active UES (Deemed) | 0 | 0 | 0.6 | No | 147.7 | 0
RHVEN12650 | Heating Zone 3 | All Cooling Zones | Residential | HVAC | Envelope | Windows | Single Family - Existing | Prime Windows and Patio Doors | Double Pane Base to 0.30 Window | Heat Pump | 6.11 | 2 | 5.67 | Windows Single Family - Existing Prime Windows and Patio Doors Double Pane Base to 0.30 Window Heat Pump |  | Existing | Single Family |  | 18.51 | 45 | 2016-10-01 | 2022-03-31 | per Square feet of window replaced | U-Factor .30 |  | Heat Pump | Window | Window u-factor .30 or better; Patio door u-factor .35 or better | [6 empty] | Retrofit | RTF Approved | 2015-07-21 | ResSFWx_v3_4 | RTF Active UES (Deemed) | 0 | 0 | 0.71 | No | 118.63 | 0
LHVEN12822 | Heating Zone 3 | All Cooling Zones | Residential | HVAC | Envelope | Windows | Single Family - Existing - Low Income | Prime Windows and Patio Doors | Double Pane Base to 0.30 Window | Heat Pump | 6.11 | 20 | 5.67 | Windows Single Family - Existing - Low Income Prime Windows and Patio Doors Double Pane Base to 0.30 Window Heat Pump | Low Income | Existing | Single Family |  | 18.51 | 45 | 2016-10-01 | 2022-03-31 | per Square feet of window replaced | U-Factor .30 |  | Heat Pump | Window | Window u-factor .30 or better; Patio door u-factor .35 or better | [6 empty] | Retrofit | RTF Approved | 2015-07-21 | ResSFWx_v3_4 | RTF Active UES (Deemed) | 0 | 0 | 0.71 | No | 118.63 | 0
LHVEN12822 | Heating Zone 3 | All Cooling Zones | Residential | HVAC | Envelope | Windows | Existing Single Family | Window | Double Pane Base to 0.30 Window | Heat Pump | 5.79 | 20 | 5.31 | Existing Single Family Window Double Pane Base to 0.30 Window Heat Pump | Low Income | Existing | Single Family |  | 18.51 | 45 | 2015-10-01 | 2016-09-30 | per Square feet of window replaced | U-Factor .30 |  | Heat Pump | Window | Existing Single Family | Prime Window or Patio Door Replacement | Double Pane Base to 0.30 Window |  |  |  |  | Retrofit | RTF Approved |  | ResSFWx_v3_1 | RTF Active UES (Deemed) | 0 | 0 | 0.6 | No | 144.4 | 0
RHVEN12650 | Heating Zone 3 | All Cooling Zones | Residential | HVAC | Envelope | Windows | Existing Single Family | Window | Double Pane Base to 0.30 Window | Heat Pump | 5.79 | 2 | 5.31 | Existing Single Family Window Double Pane Base to 0.30 Window Heat Pump |  | Existing | Single Family |  | 18.51 | 45 | 2015-10-01 | 2016-09-30 | per Square feet of window replaced | U-Factor .30 |  | Heat Pump | Window | Existing Single Family | Prime Window or Patio Door Replacement | Double Pane Base to 0.30 Window |  |  |  |  | Retrofit | RTF Approved |  | ResSFWx_v3_1 | RTF Active UES (Deemed) | 0 | 0 | 0.6 | No | 144.4 | 0
RHVEN12954 | Heating Zone 3 | All Cooling Zones | Residential | HVAC | Envelope | Windows | Single Family - Existing | Low-E Storm Windows | Double Pane Metal | Heat Pump | 4.32 | 2 | 4.01 | Windows Single Family - Existing Low-E Storm Windows Double Pane Metal Heat Pump |  | Existing | Single Family |  | 8.94 | 20 | 2019-10-01 | 2022-03-31 | per Square foot | ENERGY STAR |  | Heat Pump | Window | [7 empty] | Retrofit | RTF Approved | 2015-07-21 | ResSFWx_v3_4 | RTF Active UES (Deemed) | 0 | 0 | 0.8 | No | 85.72 | 0
RHVEN12954 | Heating Zone 3 | All Cooling Zones | Residential | HVAC | Envelope | Windows | Single Family - Existing | Low-E Storm Windows | Double Pane Metal | Heat Pump | 4.32 | 2 | 4.01 | Windows Single Family - Existing Low-E Storm Windows Double Pane Metal Heat Pump |  | Existing | Single Family |  | 8.94 | 20 | 2016-10-01 | 2019-09-30 | per Square foot |  |  | Heat Pump | Window | [7 empty] | Retrofit | RTF Approved | 2015-07-21 | ResSFWx_v3_4 | RTF Active UES (Deemed) | 0 | 0 | 0.8 | No | 85.72 | 0
LHVEN12955 | Heating Zone 3 | All Cooling Zones | Residential | HVAC | Envelope | Windows | Single Family - Existing - Low Income | Low-E Storm Windows | Double Pane Metal | Heat Pump | 4.32 | 10 | 4.01 | Windows Single Family - Existing - Low Income Low-E Storm Windows Double Pane Metal Heat Pump Low Income | Low Income | Existing | Single Family |  | 8.94 | 20 | 2019-10-01 | 2022-03-31 | per Square foot | ENERGY STAR |  | Heat Pump | Window | [7 empty] | Retrofit | RTF Approved | 2015-07-21 | ResSFWx_v3_4 | RTF Active UES (Deemed) | 0 | 0 | 0.8 | No | 85.72 | 0
LHVEN12955 | Heating Zone 3 | All Cooling Zones | Residential | HVAC | Envelope | Windows | Single Family - Existing - Low Income | Low-E Storm Windows | Double Pane Metal | Heat Pump | 4.32 | 10 | 4.01 | Windows Single Family - Existing - Low Income Low-E Storm Windows Double Pane Metal Heat Pump Low Income | Low Income | Existing | Single Family |  | 8.94 | 20 | 2016-10-01 | 2019-09-30 | per Square foot |  |  | Heat Pump | Window | [7 empty] | Retrofit | RTF Approved | 2015-07-21 | ResSFWx_v3_4 | RTF Active UES (Deemed) | 0 | 0 | 0.8 | No | 85.72 | 0
LHVEN12806 | Heating Zone 3 | All Cooling Zones | Residential | HVAC | Envelope | Insulation | Existing Single Family | Wall Insulation | R0 to R11 | Heat Pump | 2.05 | 0.63 | 1.88 | Existing Single Family Wall Insulation R0 to R11 Heat Pump | Low Income | Existing | Single Family |  | 1.39 | 45 | 2015-10-01 | 2016-09-30 | per Square feet of area insulated | R-value 11 |  | Heat Pump | Wall Insulation | Existing Single Family | Wall Insulation | R0 to R11 |  |  |  |  | Retrofit | RTF Approved |  | ResSFWx_v3_1 | RTF Active UES (Deemed) | 0 | 0 | 2.9 | Yes | -34.2 | 0
RHVEN12634 | Heating Zone 3 | All Cooling Zones | Residential | HVAC | Envelope | Insulation | Existing Single Family | Wall Insulation | R0 to R11 | Heat Pump | 2.05 | 0.63 | 1.88 | Existing Single Family Wall Insulation R0 to R11 Heat Pump |  | Existing | Single Family |  | 1.39 | 45 | 2015-10-01 | 2016-09-30 | per Square feet of area insulated | R-value 11 |  | Heat Pump | Wall Insulation | Existing Single Family | Wall Insulation | R0 to R11 |  |  |  |  | Retrofit | RTF Approved |  | ResSFWx_v3_1 | RTF Active UES (Deemed) | 0 | 0 | 2.9 | Yes | -34.2 | 0
RHVEN13357 | Heating Zone 3 | All Cooling Zones | Residential | HVAC | Envelope | Insulation | Multifamily - Existing - Mid/High Rise | Wall Insulation | R0 to R11 | Heat Pump | 1.82 | 1.2 | 1.69 | Insulation Multifamily - Existing - Mid/High Rise Wall Insulation R0 to R11 Heat Pump |  | Existing | Multifamily Mid/High Rise |  | 1.37 | 30 | 2019-10-01 | 2022-03-31 | per Square feet of area insulated | R-value 11 |  | Heat Pump | Wall Insulation | [7 empty] | Retrofit | BPA Qualified |  |  | BPA Qualified UES | 0 | 0 | 1.64 | Yes | 0.76 | 0
RHVEN13357 | Heating Zone 3 | All Cooling Zones | Residential | HVAC | Envelope | Insulation | Multifamily - Existing - Mid/High Rise | Wall Insulation | R0 to R11 | Heat Pump | 1.82 | 0.4 | 1.69 | Insulation Multifamily - Existing - Mid/High Rise Wall Insulation R0 to R11 Heat Pump |  | Existing | Multifamily Mid/High Rise |  | 1.37 | 30 | 2017-10-01 | 2019-09-30 | per Square feet of area insulated | R-value 11 |  | Heat Pump | Wall Insulation | [7 empty] | Retrofit | BPA Qualified |  |  | BPA Qualified UES | 0 | 0 | 1.64 | Yes | 0.76 | 0
LHVEN13387 | Heating Zone 3 | All Cooling Zones | Residential | HVAC | Envelope | Insulation | Multifamily - Existing - Mid/High Rise - Low Income | Wall Insulation | R0 to R11 | Heat Pump | 1.82 | 0.4 | 1.69 | Insulation Multifamily - Existing - Mid/High Rise - Low Income Wall Insulation R0 to R11 Heat Pump | Low Income | Existing | Multifamily Mid/High Rise |  | 1.37 | 30 | 2017-10-01 | 2019-09-30 | per Square feet of area insulated | R-value 11 |  | Heat Pump | Wall Insulation | [7 empty] | Retrofit | BPA Qualified |  |  | BPA Qualified UES | 0 | 0 | 1.64 | Yes | 0.76 | 0
RHVEN12634 | Heating Zone 3 | All Cooling Zones | Residential | HVAC | Envelope | Insulation | Single Family - Existing | Wall Insulation | R0 to R11 | Heat Pump | 1.94 | 0.63 | 1.79 | Insulation Single Family - Existing Wall Insulation R0 to R11 Heat Pump |  | Existing | Single Family |  | 1.39 | 45 | 2016-10-01 | 2022-03-31 | per Square feet of area insulated | R-value 11 |  | Heat Pump | Wall Insulation | [7 empty] | Retrofit | RTF Approved | 2015-07-21 | ResSFWx_v3_4 | RTF Active UES (Deemed) | 0 | 0 | 3.18 | Yes | -36.62 | 0
LHVEN12806 | Heating Zone 3 | All Cooling Zones | Residential | HVAC | Envelope | Insulation | Single Family - Existing - Low Income | Wall Insulation | R0 to R11 | Heat Pump | 1.94 | 0.63 | 1.79 | Insulation Single Family - Existing - Low Income Wall Insulation R0 to R11 Heat Pump Low Income | Low Income | Existing | Single Family |  | 1.39 | 45 | 2016-10-01 | 2022-03-31 | per Square feet of area insulated | R-value 11 |  | Heat Pump | Wall Insulation | [7 empty] | Retrofit | RTF Approved | 2015-07-21 | ResSFWx_v3_4 | RTF Active UES (Deemed) | 0 | 0 | 3.18 | Yes | -36.62 | 0
LHVEN12807 | Heating Zone 3 | All Cooling Zones | Residential | HVAC | Envelope | Insulation | Existing Single Family | Floor Insulation | R0 to R19 | Heat Pump | 0.45 | 0.13 | 0.41 | Existing Single Family Floor Insulation R0 to R19 Heat Pump | Low Income | Existing | Single Family |  | 1.23 | 45 | 2015-10-01 | 2016-09-30 | per Square feet of area insulated | R-value 19 |  | Heat Pump | Floor Insulation | Existing Single Family | Floor Insulation | R0 to R19 |  |  |  |  | Retrofit | RTF Approved |  | ResSFWx_v3_1 | RTF Active UES (Deemed) | 0 | 0 | 0.7 | No | 112.2 | 0
RHVEN12635 | Heating Zone 3 | All Cooling Zones | Residential | HVAC | Envelope | Insulation | Existing Single Family | Floor Insulation | R0 to R19 | Heat Pump | 0.45 | 0.13 | 0.41 | Existing Single Family Floor Insulation R0 to R19 Heat Pump |  | Existing | Single Family |  | 1.23 | 45 | 2015-10-01 | 2016-09-30 | per Square feet of area insulated | R-value 19 |  | Heat Pump | Floor Insulation | Existing Single Family | Floor Insulation | R0 to R19 |  |  |  |  | Retrofit | RTF Approved |  | ResSFWx_v3_1 | RTF Active UES (Deemed) | 0 | 0 | 0.7 | No | 112.2 | 0
RHVEN12635 | Heating Zone 3 | All Cooling Zones | Residential | HVAC | Envelope | Insulation | Single Family - Existing | Floor Insulation | R0 to R19 | Heat Pump | 0.39 | 0.13 | 0.36 | Insulation Single Family - Existing Floor Insulation R0 to R19 Heat Pump |  | Existing | Single Family |  | 1.23 | 45 | 2016-10-01 | 2022-03-31 | per Square feet of area insulated | R-value 19 |  | Heat Pump | Floor Insulation | [7 empty] | Retrofit | RTF Approved | 2015-07-21 | ResSFWx_v3_4 | RTF Active UES (Deemed) | 0 | 0 | 0.7 | No | 123.79 | 0
LHVEN12807 | Heating Zone 3 | All Cooling Zones | Residential | HVAC | Envelope | Insulation | Single Family - Existing - Low Income | Floor Insulation | R0 to R19 | Heat Pump | 0.39 | 0.13 | 0.36 | Insulation Single Family - Existing - Low Income Floor Insulation R0 to R19 Heat Pump Low Income | Low Income | Existing | Single Family |  | 1.23 | 45 | 2016-10-01 | 2022-03-31 | per Square feet of area insulated | R-value 19 |  | Heat Pump | Floor Insulation | [7 empty] | Retrofit | RTF Approved | 2015-07-21 | ResSFWx_v3_4 | RTF Active UES (Deemed) | 0 | 0 | 0.7 | No | 123.79 | 0
RHVEN13359 | Heating Zone 3 | All Cooling Zones | Residential | HVAC | Envelope | Insulation | Multifamily - Existing - Mid/High Rise | Roof Insulation | R0 to R19 | Heat Pump | 6.16 | 1.95 | 5.72 | Insulation Multifamily - Existing - Mid/High Rise Roof Insulation R0 to R19 Heat Pump |  | Existing | Multifamily Mid/High Rise |  | 0.73 | 30 | 2019-10-01 | 2022-03-31 | per Square feet of area insulated | R-value 19 |  | Heat Pump | Roof Insulation | [7 empty] | Retrofit | BPA Qualified |  |  | BPA Qualified UES | 0 | 0 | 10.44 | Yes | -47.82 | 0
RHVEN13359 | Heating Zone 3 | All Cooling Zones | Residential | HVAC | Envelope | Insulation | Multifamily - Existing - Mid/High Rise | Roof Insulation | R0 to R19 | Heat Pump | 6.16 | 0.65 | 5.72 | Insulation Multifamily - Existing - Mid/High Rise Roof Insulation R0 to R19 Heat Pump |  | Existing | Multifamily Mid/High Rise |  | 0.73 | 30 | 2017-10-01 | 2019-09-30 | per Square feet of area insulated | R-value 19 |  | Heat Pump | Roof Insulation | [7 empty] | Retrofit | BPA Qualified |  |  | BPA Qualified UES | 0 | 0 | 10.44 | Yes | -47.82 | 0
LHVEN13389 | Heating Zone 3 | All Cooling Zones | Residential | HVAC | Envelope | Insulation | Multifamily - Existing - Mid/High Rise - Low Income | Roof Insulation | R0 to R19 | Heat Pump | 6.16 | 0.65 | 5.72 | Insulation Multifamily - Existing - Mid/High Rise - Low Income Roof Insulation R0 to R19 Heat Pump | Low Income | Existing | Multifamily Mid/High Rise |  | 0.73 | 30 | 2017-10-01 | 2019-09-30 | per Square feet of area insulated | R-value 19 |  | Heat Pump | Roof Insulation | [7 empty] | Retrofit | BPA Qualified |  |  | BPA Qualified UES | 0 | 0 | 10.44 | Yes | -47.82 | 0
RHVEN13361 | Heating Zone 3 | All Cooling Zones | Residential | HVAC | Envelope | Insulation | Multifamily - Existing - Mid/High Rise | Wall Insulation | R0 to R19 | Heat Pump | 2.81 | 0.65 | 2.61 | Insulation Multifamily - Existing - Mid/High Rise Wall Insulation R0 to R19 Heat Pump |  | Existing | Multifamily Mid/High Rise |  | 1.52 | 30 | 2017-10-01 | 2019-09-30 | per Square feet of area insulated | R-value 19 |  | Heat Pump | Wall Insulation | [7 empty] | Retrofit | BPA Qualified |  |  | BPA Qualified UES | 0 | 0 | 2.29 | Yes | -15.47 | 0
LHVEN13391 | Heating Zone 3 | All Cooling Zones | Residential | HVAC | Envelope | Insulation | Multifamily - Existing - Mid/High Rise - Low Income | Wall Insulation | R0 to R19 | Heat Pump | 2.81 | 0.65 | 2.61 | Insulation Multifamily - Existing - Mid/High Rise - Low Income Wall Insulation R0 to R19 Heat Pump | Low Income | Existing | Multifamily Mid/High Rise |  | 1.52 | 30 | 2017-10-01 | 2019-09-30 | per Square feet of area insulated | R-value 19 |  | Heat Pump | Wall Insulation | [7 empty] | Retrofit | BPA Qualified |  |  | BPA Qualified UES | 0 | 0 | 2.29 | Yes | -15.47 | 0
LHVEN12808 | Heating Zone 3 | All Cooling Zones | Residential | HVAC | Envelope | Insulation | Existing Single Family | Floor Insulation | R0 to R25 | Heat Pump | 0.48 | 0.15 | 0.44 | Existing Single Family Floor Insulation R0 to R25 Heat Pump | Low Income | Existing | Single Family |  | 1.28 | 45 | 2015-10-01 | 2016-09-30 | per Square feet of area insulated | R-Value 25 |  | Heat Pump | Floor Insulation | Existing Single Family | Floor Insulation | R0 to R25 |  |  |  |  | Retrofit | RTF Approved |  | ResSFWx_v3_1 | RTF Active UES (Deemed) | 0 | 0 | 0.7 | No | 105.7 | 0
RHVEN12636 | Heating Zone 3 | All Cooling Zones | Residential | HVAC | Envelope | Insulation | Existing Single Family | Floor Insulation | R0 to R25 | Heat Pump | 0.48 | 0.15 | 0.44 | Existing Single Family Floor Insulation R0 to R25 Heat Pump |  | Existing | Single Family |  | 1.28 | 45 | 2015-10-01 | 2016-09-30 | per Square feet of area insulated | R-Value 25 |  | Heat Pump | Floor Insulation | Existing Single Family | Floor Insulation | R0 to R25 |  |  |  |  | Retrofit | RTF Approved |  | ResSFWx_v3_1 | RTF Active UES (Deemed) | 0 | 0 | 0.7 | No | 105.7 | 0
RHVEN12636 | Heating Zone 3 | All Cooling Zones | Residential | HVAC | Envelope | Insulation | Single Family - Existing | Floor Insulation | R0 to R25 | Heat Pump | 0.41 | 0.15 | 0.38 | Insulation Single Family - Existing Floor Insulation R0 to R25 Heat Pump |  | Existing | Single Family |  | 1.28 | 45 | 2016-10-01 | 2022-03-31 | per Square feet of area insulated | R-Value 25 |  | Heat Pump | Floor Insulation | [7 empty] | Retrofit | RTF Approved | 2015-07-21 | ResSFWx_v3_4 | RTF Active UES (Deemed) | 0 | 0 | 0.85 | No | 93.95 | 0
LHVEN12808 | Heating Zone 3 | All Cooling Zones | Residential | HVAC | Envelope | Insulation | Single Family - Existing - Low Income | Floor Insulation | R0 to R25 | Heat Pump | 0.41 | 0.15 | 0.38 | Insulation Single Family - Existing - Low Income Floor Insulation R0 to R25 Heat Pump Low Income | Low Income | Existing | Single Family |  | 1.28 | 45 | 2016-10-01 | 2022-03-31 | per Square feet of area insulated | R-Value 25 |  | Heat Pump | Floor Insulation | [7 empty] | Retrofit | RTF Approved | 2015-07-21 | ResSFWx_v3_4 | RTF Active UES (Deemed) | 0 | 0 | 0.85 | No | 93.95 | 0
LHVEN12809 | Heating Zone 3 | All Cooling Zones | Residential | HVAC | Envelope | Insulation | Existing Single Family | Floor Insulation | R0 to R30 | Heat Pump | 0.5 | 0.15 | 0.46 | Existing Single Family Floor Insulation R0 to R30 Heat Pump | Low Income | Existing | Single Family |  | 1.32 | 45 | 2015-10-01 | 2016-09-30 | per Square feet of area insulated | R-value 30 |  | Heat Pump | Floor Insulation | Existing Single Family | Floor Insulation | R0 to R30 |  |  |  |  | Retrofit | RTF Approved |  | ResSFWx_v3_1 | RTF Active UES (Deemed) | 0 | 0 | 0.8 | No | 103.5 | 0
RHVEN12637 | Heating Zone 3 | All Cooling Zones | Residential | HVAC | Envelope | Insulation | Existing Single Family | Floor Insulation | R0 to R30 | Heat Pump | 0.5 | 0.15 | 0.46 | Existing Single Family Floor Insulation R0 to R30 Heat Pump |  | Existing | Single Family |  | 1.32 | 45 | 2015-10-01 | 2016-09-30 | per Square feet of area insulated | R-value 30 |  | Heat Pump | Floor Insulation | Existing Single Family | Floor Insulation | R0 to R30 |  |  |  |  | Retrofit | RTF Approved |  | ResSFWx_v3_1 | RTF Active UES (Deemed) | 0 | 0 | 0.8 | No | 103.5 | 0
RHVEN12637 | Heating Zone 3 | All Cooling Zones | Residential | HVAC | Envelope | Insulation | Single Family - Existing | Floor Insulation | R0 to R30 | Heat Pump | 0.43 | 0.15 | 0.4 | Insulation Single Family - Existing Floor Insulation R0 to R30 Heat Pump |  | Existing | Single Family |  | 1.32 | 45 | 2016-10-01 | 2022-03-31 | per Square feet of area insulated | R-value 30 |  | Heat Pump | Floor Insulation | [7 empty] | Retrofit | RTF Approved | 2015-07-21 | ResSFWx_v3_4 | RTF Active UES (Deemed) | 0 | 0 | 0.85 | No | 93.01 | 0
LHVEN12809 | Heating Zone 3 | All Cooling Zones | Residential | HVAC | Envelope | Insulation | Single Family - Existing - Low Income | Floor Insulation | R0 to R30 | Heat Pump | 0.43 | 0.15 | 0.4 | Insulation Single Family - Existing - Low Income Floor Insulation R0 to R30 Heat Pump Low Income | Low Income | Existing | Single Family |  | 1.32 | 45 | 2016-10-01 | 2022-03-31 | per Square feet of area insulated | R-value 30 |  | Heat Pump | Floor Insulation | [7 empty] | Retrofit | RTF Approved | 2015-07-21 | ResSFWx_v3_4 | RTF Active UES (Deemed) | 0 | 0 | 0.85 | No | 93.01 | 0
LHVEN12797 | Heating Zone 3 | All Cooling Zones | Residential | HVAC | Envelope | Insulation | Existing Single Family | Attic Insulation | R0 to R38 | Heat Pump | 2.46 | 0.59 | 2.25 | Existing Single Family Attic Insulation R0 to R38 Heat Pump | Low Income | Existing | Single Family |  | 0.98 | 45 | 2015-10-01 | 2016-09-30 | per Square feet of area insulated | R-value 38 |  | Heat Pump | Attic Insulation | Existing Single Family | Attic Insulation | R0 to R38 |  |  |  |  | Retrofit | RTF Approved |  | ResSFWx_v3_1 | RTF Active UES (Deemed) | 0 | 0 | 4.9 | Yes | -53.7 | 0
RHVEN12624 | Heating Zone 3 | All Cooling Zones | Residential | HVAC | Envelope | Insulation | Existing Single Family | Attic Insulation | R0 to R38 | Heat Pump | 2.46 | 0.59 | 2.25 | Existing Single Family Attic Insulation R0 to R38 Heat Pump |  | Existing | Single Family |  | 0.98 | 45 | 2015-10-01 | 2016-09-30 | per Square feet of area insulated | R-value 38 |  | Heat Pump | Attic Insulation | Existing Single Family | Attic Insulation | R0 to R38 |  |  |  |  | Retrofit | RTF Approved |  | ResSFWx_v3_1 | RTF Active UES (Deemed) | 0 | 0 | 4.9 | Yes | -53.7 | 0
RHVEN12624 | Heating Zone 3 | All Cooling Zones | Residential | HVAC | Envelope | Insulation | Single Family - Existing | Attic Insulation | R0 to R38 | Heat Pump | 2.54 | 0.59 | 2.36 | Insulation Single Family - Existing Attic Insulation R0 to R38 Heat Pump |  | Existing | Single Family |  | 0.98 | 45 | 2016-10-01 | 2022-03-31 | per Square feet of area insulated | R-value 38 |  | Heat Pump | Attic Insulation | [7 empty] | Retrofit | RTF Approved | 2015-07-21 | ResSFWx_v3_4 | RTF Active UES (Deemed) | 0 | 0 | 5.56 | Yes | -49.08 | 0
LHVEN12797 | Heating Zone 3 | All Cooling Zones | Residential | HVAC | Envelope | Insulation | Single Family - Existing - Low Income | Attic Insulation | R0 to R38 | Heat Pump | 2.54 | 0.59 | 2.36 | Insulation Single Family - Existing - Low Income Attic Insulation R0 to R38 Heat Pump Low Income | Low Income | Existing | Single Family |  | 0.98 | 45 | 2016-10-01 | 2022-03-31 | per Square feet of area insulated | R-value 38 |  | Heat Pump | Attic Insulation | [7 empty] | Retrofit | RTF Approved | 2015-07-21 | ResSFWx_v3_4 | RTF Active UES (Deemed) | 0 | 0 | 5.56 | Yes | -49.08 | 0
LHVEN12798 | Heating Zone 3 | All Cooling Zones | Residential | HVAC | Envelope | Insulation | Existing Single Family | Attic Insulation | R0 to R49 | Heat Pump | 2.49 | 0.59 | 2.28 | Existing Single Family Attic Insulation R0 to R49 Heat Pump | Low Income | Existing | Single Family |  | 1.12 | 45 | 2015-10-01 | 2016-09-30 | per Square feet of area insulated | R-value 49 |  | Heat Pump | Attic Insulation | Existing Single Family | Attic Insulation | R0 to R49 |  |  |  |  | Retrofit | RTF Approved |  | ResSFWx_v3_1 | RTF Active UES (Deemed) | 0 | 0 | 4.4 | Yes | -50.1 | 0
RHVEN12625 | Heating Zone 3 | All Cooling Zones | Residential | HVAC | Envelope | Insulation | Existing Single Family | Attic Insulation | R0 to R49 | Heat Pump | 2.49 | 0.59 | 2.28 | Existing Single Family Attic Insulation R0 to R49 Heat Pump |  | Existing | Single Family |  | 1.12 | 45 | 2015-10-01 | 2016-09-30 | per Square feet of area insulated | R-value 49 |  | Heat Pump | Attic Insulation | Existing Single Family | Attic Insulation | R0 to R49 |  |  |  |  | Retrofit | RTF Approved |  | ResSFWx_v3_1 | RTF Active UES (Deemed) | 0 | 0 | 4.4 | Yes | -50.1 | 0
RHVEN12625 | Heating Zone 3 | All Cooling Zones | Residential | HVAC | Envelope | Insulation | Single Family - Existing | Attic Insulation | R0 to R49 | Heat Pump | 2.57 | 0.59 | 2.39 | Insulation Single Family - Existing Attic Insulation R0 to R49 Heat Pump |  | Existing | Single Family |  | 1.12 | 45 | 2016-10-01 | 2022-03-31 | per Square feet of area insulated | R-value 49 |  | Heat Pump | Attic Insulation | [7 empty] | Retrofit | RTF Approved | 2015-07-21 | ResSFWx_v3_4 | RTF Active UES (Deemed) | 0 | 0 | 5.06 | Yes | -49.75 | 0
LHVEN12798 | Heating Zone 3 | All Cooling Zones | Residential | HVAC | Envelope | Insulation | Single Family - Existing - Low Income | Attic Insulation | R0 to R49 | Heat Pump | 2.57 | 0.59 | 2.39 | Insulation Single Family - Existing - Low Income Attic Insulation R0 to R49 Heat Pump Low Income | Low Income | Existing | Single Family |  | 1.12 | 45 | 2016-10-01 | 2022-03-31 | per Square feet of area insulated | R-value 49 |  | Heat Pump | Attic Insulation | [7 empty] | Retrofit | RTF Approved | 2015-07-21 | ResSFWx_v3_4 | RTF Active UES (Deemed) | 0 | 0 | 5.06 | Yes | -49.75 | 0
RHVEN13363 | Heating Zone 3 | All Cooling Zones | Residential | HVAC | Envelope | Insulation | Multifamily - Existing - Mid/High Rise | Roof Insulation | R0 to R49 | Heat Pump | 6.93 | 2.4 | 6.44 | Insulation Multifamily - Existing - Mid/High Rise Roof Insulation R0 to R49 Heat Pump |  | Existing | Multifamily Mid/High Rise |  | 1.11 | 30 | 2019-10-01 | 2022-03-31 | per Square feet of area insulated | R-value 49 |  | Heat Pump | Roof Insulation | [7 empty] | Retrofit | BPA Qualified |  |  | BPA Qualified UES | 0 | 0 | 7.73 | Yes | -44.63 | 0
RHVEN13363 | Heating Zone 3 | All Cooling Zones | Residential | HVAC | Envelope | Insulation | Multifamily - Existing - Mid/High Rise | Roof Insulation | R0 to R49 | Heat Pump | 6.93 | 0.8 | 6.44 | Insulation Multifamily - Existing - Mid/High Rise Roof Insulation R0 to R49 Heat Pump |  | Existing | Multifamily Mid/High Rise |  | 1.11 | 30 | 2017-10-01 | 2019-09-30 | per Square feet of area insulated | R-value 49 |  | Heat Pump | Roof Insulation | [7 empty] | Retrofit | BPA Qualified |  |  | BPA Qualified UES | 0 | 0 | 7.73 | Yes | -44.63 | 0
LHVEN13393 | Heating Zone 3 | All Cooling Zones | Residential | HVAC | Envelope | Insulation | Multifamily - Existing - Mid/High Rise - Low Income | Roof Insulation | R0 to R49 | Heat Pump | 6.93 | 0.8 | 6.44 | Insulation Multifamily - Existing - Mid/High Rise - Low Income Roof Insulation R0 to R49 Heat Pump | Low Income | Existing | Multifamily Mid/High Rise |  | 1.11 | 30 | 2017-10-01 | 2019-09-30 | per Square feet of area insulated | R-value 49 |  | Heat Pump | Roof Insulation | [7 empty] | Retrofit | BPA Qualified |  |  | BPA Qualified UES | 0 | 0 | 7.73 | Yes | -44.63 | 0
LHVEN12799 | Heating Zone 3 | All Cooling Zones | Residential | HVAC | Envelope | Insulation | Existing Single Family | Attic Insulation | R11 to R38 | Heat Pump | 0.35 | 0.24 | 0.32 | Existing Single Family Attic Insulation R11 to R38 Heat Pump | Low Income | Existing | Single Family |  | 0.84 | 45 | 2015-10-01 | 2016-09-30 | per Square feet of area insulated | R-value 38 |  | Heat Pump | Attic Insulation | Existing Single Family | Attic Insulation | R11 to R38 |  |  |  |  | Retrofit | RTF Approved |  | ResSFWx_v3_1 | RTF Active UES (Deemed) | 0 | 0 | 0.8 | No | 89.9 | 0
RHVEN12626 | Heating Zone 3 | All Cooling Zones | Residential | HVAC | Envelope | Insulation | Existing Single Family | Attic Insulation | R11 to R38 | Heat Pump | 0.35 | 0.24 | 0.32 | Existing Single Family Attic Insulation R11 to R38 Heat Pump |  | Existing | Single Family |  | 0.84 | 45 | 2015-10-01 | 2016-09-30 | per Square feet of area insulated | R-value 38 |  | Heat Pump | Attic Insulation | Existing Single Family | Attic Insulation | R11 to R38 |  |  |  |  | Retrofit | RTF Approved |  | ResSFWx_v3_1 | RTF Active UES (Deemed) | 0 | 0 | 0.8 | No | 89.9 | 0
RHVEN12626 | Heating Zone 3 | All Cooling Zones | Residential | HVAC | Envelope | Insulation | Single Family - Existing | Attic Insulation | R11 to R38 | Heat Pump | 0.35 | 0.24 | 0.33 | Insulation Single Family - Existing Attic Insulation R11 to R38 Heat Pump |  | Existing | Single Family |  | 0.84 | 45 | 2016-10-01 | 2022-03-31 | per Square feet of area insulated | R-value 38 |  | Heat Pump | Attic Insulation | [7 empty] | Retrofit | RTF Approved | 2015-07-21 | ResSFWx_v3_4 | RTF Active UES (Deemed) | 0 | 0 | 0.85 | No | 85.03 | 0
LHVEN12799 | Heating Zone 3 | All Cooling Zones | Residential | HVAC | Envelope | Insulation | Single Family - Existing - Low Income | Attic Insulation | R11 to R38 | Heat Pump | 0.35 | 0.24 | 0.33 | Insulation Single Family - Existing - Low Income Attic Insulation R11 to R38 Heat Pump Low Income | Low Income | Existing | Single Family |  | 0.84 | 45 | 2016-10-01 | 2022-03-31 | per Square feet of area insulated | R-value 38 |  | Heat Pump | Attic Insulation | [7 empty] | Retrofit | RTF Approved | 2015-07-21 | ResSFWx_v3_4 | RTF Active UES (Deemed) | 0 | 0 | 0.85 | No | 85.03 | 0
LHVEN12800 | Heating Zone 3 | All Cooling Zones | Residential | HVAC | Envelope | Insulation | Existing Single Family | Attic Insulation | R11 to R49 | Heat Pump | 0.38 | 0.24 | 0.34 | Existing Single Family Attic Insulation R11 to R49 Heat Pump | Low Income | Existing | Single Family |  | 0.98 | 45 | 2015-10-01 | 2016-09-30 | per Square feet of area insulated | R-value 49 |  | Heat Pump | Attic Insulation | Existing Single Family | Attic Insulation | R11 to R49 |  |  |  |  | Retrofit | RTF Approved |  | ResSFWx_v3_1 | RTF Active UES (Deemed) | 0 | 0 | 0.8 | No | 102.9 | 0
RHVEN12627 | Heating Zone 3 | All Cooling Zones | Residential | HVAC | Envelope | Insulation | Existing Single Family | Attic Insulation | R11 to R49 | Heat Pump | 0.38 | 0.24 | 0.34 | Existing Single Family Attic Insulation R11 to R49 Heat Pump |  | Existing | Single Family |  | 0.98 | 45 | 2015-10-01 | 2016-09-30 | per Square feet of area insulated | R-value 49 |  | Heat Pump | Attic Insulation | Existing Single Family | Attic Insulation | R11 to R49 |  |  |  |  | Retrofit | RTF Approved |  | ResSFWx_v3_1 | RTF Active UES (Deemed) | 0 | 0 | 0.8 | No | 102.9 | 0
RHVEN12627 | Heating Zone 3 | All Cooling Zones | Residential | HVAC | Envelope | Insulation | Single Family - Existing | Attic Insulation | R11 to R49 | Heat Pump | 0.38 | 0.24 | 0.35 | Insulation Single Family - Existing Attic Insulation R11 to R49 Heat Pump |  | Existing | Single Family |  | 0.98 | 45 | 2016-10-01 | 2022-03-31 | per Square feet of area insulated | R-value 49 |  | Heat Pump | Attic Insulation | [7 empty] | Retrofit | RTF Approved | 2015-07-21 | ResSFWx_v3_4 | RTF Active UES (Deemed) | 0 | 0 | 0.79 | No | 96.7 | 0
LHVEN12800 | Heating Zone 3 | All Cooling Zones | Residential | HVAC | Envelope | Insulation | Single Family - Existing - Low Income | Attic Insulation | R11 to R49 | Heat Pump | 0.38 | 0.24 | 0.35 | Insulation Single Family - Existing - Low Income Attic Insulation R11 to R49 Heat Pump Low Income | Low Income | Existing | Single Family |  | 0.98 | 45 | 2016-10-01 | 2022-03-31 | per Square feet of area insulated | R-value 49 |  | Heat Pump | Attic Insulation | [7 empty] | Retrofit | RTF Approved | 2015-07-21 | ResSFWx_v3_4 | RTF Active UES (Deemed) | 0 | 0 | 0.79 | No | 96.7 | 0
LHVEN12810 | Heating Zone 3 | All Cooling Zones | Residential | HVAC | Envelope | Insulation | Existing Single Family | Floor Insulation | R19 to R30 | Heat Pump | 0.05 | 0.02 | 0.05 | Existing Single Family Floor Insulation R19 to R30 Heat Pump | Low Income | Existing | Single Family |  | 1.17 | 45 | 2015-10-01 | 2016-09-30 | per Square feet of area insulated | R-value 30 |  | Heat Pump | Floor Insulation | Existing Single Family | Floor Insulation | R19 to R30 |  |  |  |  | Retrofit | RTF Approved |  | ResSFWx_v3_1 | RTF Active UES (Deemed) | 0 | 0 | 0.1 | No | 1592.7 | 0
RHVEN12638 | Heating Zone 3 | All Cooling Zones | Residential | HVAC | Envelope | Insulation | Existing Single Family | Floor Insulation | R19 to R30 | Heat Pump | 0.05 | 0.02 | 0.05 | Existing Single Family Floor Insulation R19 to R30 Heat Pump |  | Existing | Single Family |  | 1.17 | 45 | 2015-10-01 | 2016-09-30 | per Square feet of area insulated | R-value 30 |  | Heat Pump | Floor Insulation | Existing Single Family | Floor Insulation | R19 to R30 |  |  |  |  | Retrofit | RTF Approved |  | ResSFWx_v3_1 | RTF Active UES (Deemed) | 0 | 0 | 0.1 | No | 1592.7 | 0
RHVEN12638 | Heating Zone 3 | All Cooling Zones | Residential | HVAC | Envelope | Insulation | Single Family - Existing | Floor Insulation | R19 to R30 | Heat Pump | 0.04 | 0.02 | 0.04 | Insulation Single Family - Existing Floor Insulation R19 to R30 Heat Pump |  | Existing | Single Family |  | 1.17 | 45 | 2016-10-01 | 2022-03-31 | per Square feet of area insulated | R-value 30 |  | Heat Pump | Floor Insulation | [7 empty] | Retrofit | RTF Approved | 2015-07-21 | ResSFWx_v3_4 | RTF Active UES (Deemed) | 0 | 0 | 0.08 | No | 1857.06 | 0
LHVEN12810 | Heating Zone 3 | All Cooling Zones | Residential | HVAC | Envelope | Insulation | Single Family - Existing - Low Income | Floor Insulation | R19 to R30 | Heat Pump | 0.04 | 0.02 | 0.04 | Insulation Single Family - Existing - Low Income Floor Insulation R19 to R30 Heat Pump Low Income | Low Income | Existing | Single Family |  | 1.17 | 45 | 2016-10-01 | 2022-03-31 | per Square feet of area insulated | R-value 30 |  | Heat Pump | Floor Insulation | [7 empty] | Retrofit | RTF Approved | 2015-07-21 | ResSFWx_v3_4 | RTF Active UES (Deemed) | 0 | 0 | 0.08 | No | 1857.06 | 0
LHVEN12801 | Heating Zone 3 | All Cooling Zones | Residential | HVAC | Envelope | Insulation | Existing Single Family | Attic Insulation | R19 to R38 | Heat Pump | 0.16 | 0.07 | 0.15 | Existing Single Family Attic Insulation R19 to R38 Heat Pump | Low Income | Existing | Single Family |  | 0.74 | 45 | 2015-10-01 | 2016-09-30 | per Square feet of area insulated | R-value 38 |  | Heat Pump | Attic Insulation | Existing Single Family | Attic Insulation | R19 to R38 |  |  |  |  | Retrofit | RTF Approved |  | ResSFWx_v3_1 | RTF Active UES (Deemed) | 0 | 0 | 0.4 | No | 246.6 | 0
RHVEN12629 | Heating Zone 3 | All Cooling Zones | Residential | HVAC | Envelope | Insulation | Existing Single Family | Attic Insulation | R19 to R38 | Heat Pump | 0.16 | 0.07 | 0.15 | Existing Single Family Attic Insulation R19 to R38 Heat Pump |  | Existing | Single Family |  | 0.74 | 45 | 2015-10-01 | 2016-09-30 | per Square feet of area insulated | R-value 38 |  | Heat Pump | Attic Insulation | Existing Single Family | Attic Insulation | R19 to R38 |  |  |  |  | Retrofit | RTF Approved |  | ResSFWx_v3_1 | RTF Active UES (Deemed) | 0 | 0 | 0.4 | No | 246.6 | 0
RHVEN12629 | Heating Zone 3 | All Cooling Zones | Residential | HVAC | Envelope | Insulation | Single Family - Existing | Attic Insulation | R19 to R38 | Heat Pump | 0.16 | 0.07 | 0.15 | Insulation Single Family - Existing Attic Insulation R19 to R38 Heat Pump |  | Existing | Single Family |  | 0.74 | 45 | 2016-10-01 | 2022-03-31 | per Square feet of area insulated | R-value 38 |  | Heat Pump | Attic Insulation | [7 empty] | Retrofit | RTF Approved | 2015-07-21 | ResSFWx_v3_4 | RTF Active UES (Deemed) | 0 | 0 | 0.44 | No | 226.46 | 0
LHVEN12801 | Heating Zone 3 | All Cooling Zones | Residential | HVAC | Envelope | Insulation | Single Family - Existing - Low Income | Attic Insulation | R19 to R38 | Heat Pump | 0.16 | 0.07 | 0.15 | Insulation Single Family - Existing - Low Income Attic Insulation R19 to R38 Heat Pump Low Income | Low Income | Existing | Single Family |  | 0.74 | 45 | 2016-10-01 | 2022-03-31 | per Square feet of area insulated | R-value 38 |  | Heat Pump | Attic Insulation | [7 empty] | Retrofit | RTF Approved | 2015-07-21 | ResSFWx_v3_4 | RTF Active UES (Deemed) | 0 | 0 | 0.44 | No | 226.46 | 0
LHVEN12802 | Heating Zone 3 | All Cooling Zones | Residential | HVAC | Envelope | Insulation | Existing Single Family | Attic Insulation | R19 to R49 | Heat Pump | 0.19 | 0.07 | 0.18 | Existing Single Family Attic Insulation R19 to R49 Heat Pump | Low Income | Existing | Single Family |  | 0.88 | 45 | 2015-10-01 | 2016-09-30 | per Square feet of area insulated | R-value 49 |  | Heat Pump | Attic Insulation | Existing Single Family | Attic Insulation | R19 to R49 |  |  |  |  | Retrofit | RTF Approved |  | ResSFWx_v3_1 | RTF Active UES (Deemed) | 0 | 0 | 0.4 | No | 242.5 | 0
RHVEN12630 | Heating Zone 3 | All Cooling Zones | Residential | HVAC | Envelope | Insulation | Existing Single Family | Attic Insulation | R19 to R49 | Heat Pump | 0.19 | 0.07 | 0.18 | Existing Single Family Attic Insulation R19 to R49 Heat Pump |  | Existing | Single Family |  | 0.88 | 45 | 2015-10-01 | 2016-09-30 | per Square feet of area insulated | R-value 49 |  | Heat Pump | Attic Insulation | Existing Single Family | Attic Insulation | R19 to R49 |  |  |  |  | Retrofit | RTF Approved |  | ResSFWx_v3_1 | RTF Active UES (Deemed) | 0 | 0 | 0.4 | No | 242.5 | 0
RHVEN12630 | Heating Zone 3 | All Cooling Zones | Residential | HVAC | Envelope | Insulation | Single Family - Existing | Attic Insulation | R19 to R49 | Heat Pump | 0.19 | 0.07 | 0.18 | Insulation Single Family - Existing Attic Insulation R19 to R49 Heat Pump |  | Existing | Single Family |  | 0.88 | 45 | 2016-10-01 | 2022-03-31 | per Square feet of area insulated | R-value 49 |  | Heat Pump | Attic Insulation | [7 empty] | Retrofit | RTF Approved | 2015-07-21 | ResSFWx_v3_4 | RTF Active UES (Deemed) | 0 | 0 | 0.45 | No | 222.98 | 0
LHVEN12802 | Heating Zone 3 | All Cooling Zones | Residential | HVAC | Envelope | Insulation | Single Family - Existing - Low Income | Attic Insulation | R19 to R49 | Heat Pump | 0.19 | 0.07 | 0.18 | Insulation Single Family - Existing - Low Income Attic Insulation R19 to R49 Heat Pump Low Income | Low Income | Existing | Single Family |  | 0.88 | 45 | 2016-10-01 | 2022-03-31 | per Square feet of area insulated | R-value 49 |  | Heat Pump | Attic Insulation | [7 empty] | Retrofit | RTF Approved | 2015-07-21 | ResSFWx_v3_4 | RTF Active UES (Deemed) | 0 | 0 | 0.45 | No | 222.98 | 0
LHVEN12803 | Heating Zone 3 | All Cooling Zones | Residential | HVAC | Envelope | Insulation | Existing Single Family | Attic Insulation | R30 to R38 | Heat Pump | 0.07 | 0.03 | 0.07 | Existing Single Family Attic Insulation R30 to R38 Heat Pump | Low Income | Existing | Single Family |  | 0.6 | 45 | 2015-10-01 | 2016-09-30 | per Square feet of area insulated | R-value 38 |  | Heat Pump | Attic Insulation | Existing Single Family | Attic Insulation | R30 to R38 |  |  |  |  | Retrofit | RTF Approved |  | ResSFWx_v3_1 | RTF Active UES (Deemed) | 0 | 0 | 0.2 | No | 491.9 | 0
RHVEN12631 | Heating Zone 3 | All Cooling Zones | Residential | HVAC | Envelope | Insulation | Existing Single Family | Attic Insulation | R30 to R38 | Heat Pump | 0.07 | 0.03 | 0.07 | Existing Single Family Attic Insulation R30 to R38 Heat Pump |  | Existing | Single Family |  | 0.6 | 45 | 2015-10-01 | 2016-09-30 | per Square feet of area insulated | R-value 38 |  | Heat Pump | Attic Insulation | Existing Single Family | Attic Insulation | R30 to R38 |  |  |  |  | Retrofit | RTF Approved |  | ResSFWx_v3_1 | RTF Active UES (Deemed) | 0 | 0 | 0.2 | No | 491.9 | 0
RHVEN12631 | Heating Zone 3 | All Cooling Zones | Residential | HVAC | Envelope | Insulation | Single Family - Existing | Attic Insulation | R30 to R38 | Heat Pump | 0.07 | 0.03 | 0.07 | Insulation Single Family - Existing Attic Insulation R30 to R38 Heat Pump |  | Existing | Single Family |  | 0.6 | 45 | 2016-10-01 | 2022-03-31 | per Square feet of area insulated | R-value 38 |  | Heat Pump | Attic Insulation | [7 empty] | Retrofit | RTF Approved | 2015-07-21 | ResSFWx_v3_4 | RTF Active UES (Deemed) | 0 | 0 | 0.25 | No | 459.38 | 0
LHVEN12803 | Heating Zone 3 | All Cooling Zones | Residential | HVAC | Envelope | Insulation | Single Family - Existing - Low Income | Attic Insulation | R30 to R38 | Heat Pump | 0.07 | 0.03 | 0.07 | Insulation Single Family - Existing - Low Income Attic Insulation R30 to R38 Heat Pump Low Income | Low Income | Existing | Single Family |  | 0.6 | 45 | 2016-10-01 | 2022-03-31 | per Square feet of area insulated | R-value 38 |  | Heat Pump | Attic Insulation | [7 empty] | Retrofit | RTF Approved | 2015-07-21 | ResSFWx_v3_4 | RTF Active UES (Deemed) | 0 | 0 | 0.25 | No | 459.38 | 0
LHVEN12804 | Heating Zone 3 | All Cooling Zones | Residential | HVAC | Envelope | Insulation | Existing Single Family | Attic Insulation | R30 to R49 | Heat Pump | 0.08 | 0.03 | 0.07 | Existing Single Family Attic Insulation R30 to R49 Heat Pump | Low Income | Existing | Single Family |  | 0.74 | 45 | 2015-10-01 | 2016-09-30 | per Square feet of area insulated | R-value 49 |  | Heat Pump | Attic Insulation | Existing Single Family | Attic Insulation | R30 to R49 |  |  |  |  | Retrofit | RTF Approved |  | ResSFWx_v3_1 | RTF Active UES (Deemed) | 0 | 0 | 0.2 | No | 603.9 | 0
RHVEN12632 | Heating Zone 3 | All Cooling Zones | Residential | HVAC | Envelope | Insulation | Existing Single Family | Attic Insulation | R30 to R49 | Heat Pump | 0.08 | 0.03 | 0.07 | Existing Single Family Attic Insulation R30 to R49 Heat Pump |  | Existing | Single Family |  | 0.74 | 45 | 2015-10-01 | 2016-09-30 | per Square feet of area insulated | R-value 49 |  | Heat Pump | Attic Insulation | Existing Single Family | Attic Insulation | R30 to R49 |  |  |  |  | Retrofit | RTF Approved |  | ResSFWx_v3_1 | RTF Active UES (Deemed) | 0 | 0 | 0.2 | No | 603.9 | 0
RHVEN12632 | Heating Zone 3 | All Cooling Zones | Residential | HVAC | Envelope | Insulation | Single Family - Existing | Attic Insulation | R30 to R49 | Heat Pump | 0.08 | 0.03 | 0.07 | Insulation Single Family - Existing Attic Insulation R30 to R49 Heat Pump |  | Existing | Single Family |  | 0.74 | 45 | 2016-10-01 | 2022-03-31 | per Square feet of area insulated | R-value 49 |  | Heat Pump | Attic Insulation | [7 empty] | Retrofit | RTF Approved | 2015-07-21 | ResSFWx_v3_4 | RTF Active UES (Deemed) | 0 | 0 | 0.21 | No | 548.53 | 0
LHVEN12804 | Heating Zone 3 | All Cooling Zones | Residential | HVAC | Envelope | Insulation | Single Family - Existing - Low Income | Attic Insulation | R30 to R49 | Heat Pump | 0.08 | 0.03 | 0.07 | Insulation Single Family - Existing - Low Income Attic Insulation R30 to R49 Heat Pump Low Income | Low Income | Existing | Single Family |  | 0.74 | 45 | 2016-10-01 | 2022-03-31 | per Square feet of area insulated | R-value 49 |  | Heat Pump | Attic Insulation | [7 empty] | Retrofit | RTF Approved | 2015-07-21 | ResSFWx_v3_4 | RTF Active UES (Deemed) | 0 | 0 | 0.21 | No | 548.53 | 0
LHVEN12805 | Heating Zone 3 | All Cooling Zones | Residential | HVAC | Envelope | Insulation | Existing Single Family | Attic Insulation | R38 to R49 | Heat Pump | 0.03 | 0.01 | 0.03 | Existing Single Family Attic Insulation R38 to R49 Heat Pump | Low Income | Existing | Single Family |  | 0.64 | 45 | 2015-10-01 | 2016-09-30 | per Square feet of area insulated | R-value 49 |  | Heat Pump | Attic Insulation | Existing Single Family | Attic Insulation | R38 to R49 |  |  |  |  | Retrofit | RTF Approved |  | ResSFWx_v3_1 | RTF Active UES (Deemed) | 0 | 0 | 0.1 | No | 1227.1 | 0
RHVEN12633 | Heating Zone 3 | All Cooling Zones | Residential | HVAC | Envelope | Insulation | Existing Single Family | Attic Insulation | R38 to R49 | Heat Pump | 0.03 | 0.01 | 0.03 | Existing Single Family Attic Insulation R38 to R49 Heat Pump |  | Existing | Single Family |  | 0.64 | 45 | 2015-10-01 | 2016-09-30 | per Square feet of area insulated | R-value 49 |  | Heat Pump | Attic Insulation | Existing Single Family | Attic Insulation | R38 to R49 |  |  |  |  | Retrofit | RTF Approved |  | ResSFWx_v3_1 | RTF Active UES (Deemed) | 0 | 0 | 0.1 | No | 1227.1 | 0
RHVEN12633 | Heating Zone 3 | All Cooling Zones | Residential | HVAC | Envelope | Insulation | Single Family - Existing | Attic Insulation | R38 to R49 | Heat Pump | 0.03 | 0.01 | 0.03 | Insulation Single Family - Existing Attic Insulation R38 to R49 Heat Pump |  | Existing | Single Family |  | 0.64 | 45 | 2016-10-01 | 2022-03-31 | per Square feet of area insulated | R-value 49 |  | Heat Pump | Attic Insulation | [7 empty] | Retrofit | RTF Approved | 2015-07-21 | ResSFWx_v3_4 | RTF Active UES (Deemed) | 0 | 0 | 0.11 | No | 1114.84 | 0
LHVEN12805 | Heating Zone 3 | All Cooling Zones | Residential | HVAC | Envelope | Insulation | Single Family - Existing - Low Income | Attic Insulation | R38 to R49 | Heat Pump | 0.03 | 0.01 | 0.03 | Insulation Single Family - Existing - Low Income Attic Insulation R38 to R49 Heat Pump Low Income | Low Income | Existing | Single Family |  | 0.64 | 45 | 2016-10-01 | 2022-03-31 | per Square feet of area insulated | R-value 49 |  | Heat Pump | Attic Insulation | [7 empty] | Retrofit | RTF Approved | 2015-07-21 | ResSFWx_v3_4 | RTF Active UES (Deemed) | 0 | 0 | 0.11 | No | 1114.84 | 0
RHVEN12651 | Heating Zone 3 | All Cooling Zones | Residential | HVAC | Envelope | Windows | Single Family - Existing | Prime Windows and Patio Doors | Single Pane Base to 0.22 Window | Heat Pump | 12.05 | 3 | 11.17 | Windows Single Family - Existing Prime Windows and Patio Doors Single Pane Base to 0.22 Window Heat Pump |  | Existing | Single Family |  | 21.8 | 45 | 2016-10-01 | 2022-03-31 | per Square feet of window replaced | U-Factor .22 |  | Heat Pump | Window | Window u-factor .22 or better; Patio door u-factor .30 or better | [6 empty] | Retrofit | RTF Approved | 2015-07-21 | ResSFWx_v3_4 | RTF Active UES (Deemed) | 0 | 0 | 1.24 | Yes | 34.96 | 0.01
LHVEN12823 | Heating Zone 3 | All Cooling Zones | Residential | HVAC | Envelope | Windows | Single Family - Existing - Low Income | Prime Windows and Patio Doors | Single Pane Base to 0.22 Window | Heat Pump | 12.05 | 20 | 11.17 | Windows Single Family - Existing - Low Income Prime Windows and Patio Doors Single Pane Base to 0.22 Window Heat Pump | Low Income | Existing | Single Family |  | 21.8 | 45 | 2016-10-01 | 2022-03-31 | per Square feet of window replaced | U-Factor .22 |  | Heat Pump | Window | Window u-factor .22 or better; Patio door u-factor .30 or better | [6 empty] | Retrofit | RTF Approved | 2015-07-21 | ResSFWx_v3_4 | RTF Active UES (Deemed) | 0 | 0 | 1.24 | Yes | 34.96 | 0.01
LHVEN12823 | Heating Zone 3 | All Cooling Zones | Residential | HVAC | Envelope | Windows | Existing Single Family | Window | Single Pane Base to 0.22 Window | Heat Pump | 12.31 | 20 | 11.29 | Existing Single Family Window Single Pane Base to 0.22 Window Heat Pump | Low Income | Existing | Single Family |  | 21.8 | 45 | 2015-10-01 | 2016-09-30 | per Square feet of window replaced | U-Factor .22 |  | Heat Pump | Window | Existing Single Family | Prime Window or Patio Door Replacement | Single Pane Base to 0.22 Window |  |  |  |  | Retrofit | RTF Approved |  | ResSFWx_v3_1 | RTF Active UES (Deemed) | 0 | 0.01 | 1.1 | Yes | 43.4 | 0
RHVEN12651 | Heating Zone 3 | All Cooling Zones | Residential | HVAC | Envelope | Windows | Existing Single Family | Window | Single Pane Base to 0.22 Window | Heat Pump | 12.31 | 3 | 11.29 | Existing Single Family Window Single Pane Base to 0.22 Window Heat Pump |  | Existing | Single Family |  | 21.8 | 45 | 2015-10-01 | 2016-09-30 | per Square feet of window replaced | U-Factor .22 |  | Heat Pump | Window | Existing Single Family | Prime Window or Patio Door Replacement | Single Pane Base to 0.22 Window |  |  |  |  | Retrofit | RTF Approved |  | ResSFWx_v3_1 | RTF Active UES (Deemed) | 0 | 0.01 | 1.1 | Yes | 43.4 | 0
RHVEN12649 | Heating Zone 3 | All Cooling Zones | Residential | HVAC | Envelope | Windows | Single Family - Existing | Prime Windows and Patio Doors | Single Pane Base to 0.30 Window | Heat Pump | 11.01 | 2 | 10.21 | Windows Single Family - Existing Prime Windows and Patio Doors Single Pane Base to 0.30 Window Heat Pump |  | Existing | Single Family |  | 18.51 | 45 | 2016-10-01 | 2022-03-31 | per Square feet of window replaced | U-Factor .30 |  | Heat Pump | Window | Window u-factor .30 or better; Patio door u-factor .35 or better | [6 empty] | Retrofit | RTF Approved | 2015-07-21 | ResSFWx_v3_4 | RTF Active UES (Deemed) | 0 | 0 | 1.33 | Yes | 27.65 | 0.01
LHVEN12821 | Heating Zone 3 | All Cooling Zones | Residential | HVAC | Envelope | Windows | Single Family - Existing - Low Income | Prime Windows and Patio Doors | Single Pane Base to 0.30 Window | Heat Pump | 11.01 | 20 | 10.21 | Windows Single Family - Existing - Low Income Prime Windows and Patio Doors Single Pane Base to 0.30 Window Heat Pump | Low Income | Existing | Single Family |  | 18.51 | 45 | 2016-10-01 | 2022-03-31 | per Square feet of window replaced | U-Factor .30 |  | Heat Pump | Window | Window u-factor .30 or better; Patio door u-factor .35 or better | [6 empty] | Retrofit | RTF Approved | 2015-07-21 | ResSFWx_v3_4 | RTF Active UES (Deemed) | 0 | 0 | 1.33 | Yes | 27.65 | 0.01
LHVEN12821 | Heating Zone 3 | All Cooling Zones | Residential | HVAC | Envelope | Windows | Existing Single Family | Window | Single Pane Base to 0.30 Window | Heat Pump | 11.23 | 20 | 10.3 | Existing Single Family Window Single Pane Base to 0.30 Window Heat Pump | Low Income | Existing | Single Family |  | 18.51 | 45 | 2015-10-01 | 2016-09-30 | per Square feet of window replaced | U-Factor .30 |  | Heat Pump | Window | Existing Single Family | Prime Window or Patio Door Replacement | Single Pane Base to 0.30 Window |  |  |  |  | Retrofit | RTF Approved |  | ResSFWx_v3_1 | RTF Active UES (Deemed) | 0 | 0.01 | 1.2 | Yes | 34.6 | 0
RHVEN12649 | Heating Zone 3 | All Cooling Zones | Residential | HVAC | Envelope | Windows | Existing Single Family | Window | Single Pane Base to 0.30 Window | Heat Pump | 11.23 | 2 | 10.3 | Existing Single Family Window Single Pane Base to 0.30 Window Heat Pump |  | Existing | Single Family |  | 18.51 | 45 | 2015-10-01 | 2016-09-30 | per Square feet of window replaced | U-Factor .30 |  | Heat Pump | Window | Existing Single Family | Prime Window or Patio Door Replacement | Single Pane Base to 0.30 Window |  |  |  |  | Retrofit | RTF Approved |  | ResSFWx_v3_1 | RTF Active UES (Deemed) | 0 | 0.01 | 1.2 | Yes | 34.6 | 0
RHVEN12968 | Heating Zone 3 | All Cooling Zones | Residential | HVAC | Envelope | Windows | Single Family - Existing | Low-E Storm Windows | Single Pane Metal | Heat Pump | 9.64 | 2 | 8.95 | Windows Single Family - Existing Low-E Storm Windows Single Pane Metal Heat Pump |  | Existing | Single Family |  | 8.94 | 20 | 2019-10-01 | 2022-03-31 | per Square foot | ENERGY STAR |  | Heat Pump | Window | [7 empty] | Retrofit | RTF Approved | 2015-07-21 | ResSFWx_v3_4 | RTF Active UES (Deemed) | 0 | 0 | 1.77 | Yes | -0.89 | 0
RHVEN12968 | Heating Zone 3 | All Cooling Zones | Residential | HVAC | Envelope | Windows | Single Family - Existing | Low-E Storm Windows | Single Pane Metal | Heat Pump | 9.64 | 2 | 8.95 | Windows Single Family - Existing Low-E Storm Windows Single Pane Metal Heat Pump |  | Existing | Single Family |  | 8.94 | 20 | 2016-10-01 | 2019-09-30 | per Square foot |  |  | Heat Pump | Window | [7 empty] | Retrofit | RTF Approved | 2015-07-21 | ResSFWx_v3_4 | RTF Active UES (Deemed) | 0 | 0 | 1.77 | Yes | -0.89 | 0
LHVEN12969 | Heating Zone 3 | All Cooling Zones | Residential | HVAC | Envelope | Windows | Single Family - Existing - Low Income | Low-E Storm Windows | Single Pane Metal | Heat Pump | 9.64 | 10 | 8.95 | Windows Single Family - Existing - Low Income Low-E Storm Windows Single Pane Metal Heat Pump Low Income | Low Income | Existing | Single Family |  | 8.94 | 20 | 2019-10-01 | 2022-03-31 | per Square foot | ENERGY STAR |  | Heat Pump | Window | [7 empty] | Retrofit | RTF Approved | 2015-07-21 | ResSFWx_v3_4 | RTF Active UES (Deemed) | 0 | 0 | 1.77 | Yes | -0.89 | 0
LHVEN12969 | Heating Zone 3 | All Cooling Zones | Residential | HVAC | Envelope | Windows | Single Family - Existing - Low Income | Low-E Storm Windows | Single Pane Metal | Heat Pump | 9.64 | 10 | 8.95 | Windows Single Family - Existing - Low Income Low-E Storm Windows Single Pane Metal Heat Pump Low Income | Low Income | Existing | Single Family |  | 8.94 | 20 | 2016-10-01 | 2019-09-30 | per Square foot |  |  | Heat Pump | Window | [7 empty] | Retrofit | RTF Approved | 2015-07-21 | ResSFWx_v3_4 | RTF Active UES (Deemed) | 0 | 0 | 1.77 | Yes | -0.89 | 0
RHVEN12982 | Heating Zone 3 | All Cooling Zones | Residential | HVAC | Envelope | Windows | Single Family - Existing | Low-E Storm Windows | Single Pane Wood | Heat Pump | 7.36 | 2 | 6.83 | Windows Single Family - Existing Low-E Storm Windows Single Pane Wood Heat Pump |  | Existing | Single Family |  | 8.94 | 20 | 2019-10-01 | 2022-03-31 | per Square foot | ENERGY STAR |  | Heat Pump | Window | [7 empty] | Retrofit | RTF Approved | 2015-07-21 | ResSFWx_v3_4 | RTF Active UES (Deemed) | 0 | 0 | 1.35 | Yes | 22.87 | 0
RHVEN12982 | Heating Zone 3 | All Cooling Zones | Residential | HVAC | Envelope | Windows | Single Family - Existing | Low-E Storm Windows | Single Pane Wood | Heat Pump | 7.36 | 2 | 6.83 | Windows Single Family - Existing Low-E Storm Windows Single Pane Wood Heat Pump |  | Existing | Single Family |  | 8.94 | 20 | 2016-10-01 | 2019-09-30 | per Square foot |  |  | Heat Pump | Window | [7 empty] | Retrofit | RTF Approved | 2015-07-21 | ResSFWx_v3_4 | RTF Active UES (Deemed) | 0 | 0 | 1.35 | Yes | 22.87 | 0
LHVEN12983 | Heating Zone 3 | All Cooling Zones | Residential | HVAC | Envelope | Windows | Single Family - Existing - Low Income | Low-E Storm Windows | Single Pane Wood | Heat Pump | 7.36 | 10 | 6.83 | Windows Single Family - Existing - Low Income Low-E Storm Windows Single Pane Wood Heat Pump Low Income | Low Income | Existing | Single Family |  | 8.94 | 20 | 2019-10-01 | 2022-03-31 | per Square foot | ENERGY STAR |  | Heat Pump | Window | [7 empty] | Retrofit | RTF Approved | 2015-07-21 | ResSFWx_v3_4 | RTF Active UES (Deemed) | 0 | 0 | 1.35 | Yes | 22.87 | 0
LHVEN12983 | Heating Zone 3 | All Cooling Zones | Residential | HVAC | Envelope | Windows | Single Family - Existing - Low Income | Low-E Storm Windows | Single Pane Wood | Heat Pump | 7.36 | 10 | 6.83 | Windows Single Family - Existing - Low Income Low-E Storm Windows Single Pane Wood Heat Pump Low Income | Low Income | Existing | Single Family |  | 8.94 | 20 | 2016-10-01 | 2019-09-30 | per Square foot |  |  | Heat Pump | Window | [7 empty] | Retrofit | RTF Approved | 2015-07-21 | ResSFWx_v3_4 | RTF Active UES (Deemed) | 0 | 0 | 1.35 | Yes | 22.87 | 0
RHVEN13369 | Heating Zone 3 | All Cooling Zones | Residential | HVAC | Envelope | Windows | Multifamily - Existing - Mid/High Rise | Prime Windows and Patio Doors | Single Pane, Single Pane w/ Storm, or double pane metal frame to 0.30 Window | Heat Pump | 28.11 | 12 | 26 | Windows Multifamily - Existing - Mid/High Rise Prime Windows and Patio Doors Single Pane, Single Pane w/ Storm, or double pane metal frame to 0.30 Window Heat Pump |  | Existing | Multifamily Mid/High Rise |  | 20.61 | 20 | 2019-10-01 | 2022-03-31 | per Square feet of window replaced | U-Factor .30 |  | Heat Pump | Window | [7 empty] | Retrofit | BPA Qualified |  |  | BPA Qualified UES | 0.02 | 0.02 | 2.77 | Yes | -81.39 | 0.01
LHVEN13399 | Heating Zone 3 | All Cooling Zones | Residential | HVAC | Envelope | Windows | Multifamily - Existing - Mid/High Rise - Low Income | Prime Windows and Patio Doors | Single Pane, Single Pane w/ Storm, or double pane metal frame to 0.30 Window | Heat Pump | 28.11 | 20 | 26 | Windows Multifamily - Existing - Mid/High Rise - Low Income Prime Windows and Patio Doors Single Pane, Single Pane w/ Storm, or double pane metal frame to 0.30 Window Heat Pump | Low Income | Existing | Multifamily Mid/High Rise |  | 20.61 | 20 | 2017-10-01 | 2022-03-31 | per Square feet of window replaced | U-Factor .30 |  | Heat Pump | Window | [7 empty] | Retrofit | BPA Qualified |  |  | BPA Qualified UES | 0.02 | 0.02 | 2.77 | Yes | -81.39 | 0.01
RHVEN13369 | Heating Zone 3 | All Cooling Zones | Residential | HVAC | Envelope | Windows | Multifamily - Existing - Mid/High Rise | Window | Single Pane, Single Pane w/ Storm, or double pane metal frame to 0.30 Window | Heat Pump | 28.11 | 6 | 26 | Windows Multifamily - Existing - Mid/High Rise Window Single Pane, Single Pane w/ Storm, or double pane metal frame to 0.30 Window Heat Pump |  | Existing | Multifamily Mid/High Rise |  | 20.61 | 20 | 2017-10-01 | 2019-09-30 | per Square feet of window replaced | U-Factor .30 |  | Heat Pump | Window | [7 empty] | Retrofit | BPA Qualified |  |  | BPA Qualified UES | 0.02 | 0.02 | 2.77 | Yes | -81.39 | 0.01
LHVEN12825 | Heating Zone 3 | All Cooling Zones | Residential | HVAC | Envelope | Air Sealing | Existing Single Family | Whole House Air Sealing |  | Heat Pump | 0.41 | 0.15 | 0.37 | Existing Single Family Whole House Air Sealing Heat Pump | Low Income | Existing | Single Family |  | 0.66 | 15 | 2015-10-01 | 2016-09-30 | per CFM50 reduction |  |  | Heat Pump |  | Existing Single Family | Whole House Air Sealing | [5 empty] | Retrofit | RTF Approved |  | ResSFWx_v3_1 | RTF Active UES (Deemed) | 0 | 0 | 1.2 | Yes | 33.2 | 0
RHVEN12653 | Heating Zone 3 | All Cooling Zones | Residential | HVAC | Envelope | Air Sealing | Existing Single Family | Whole House Air Sealing |  | Heat Pump | 0.41 | 0.15 | 0.37 | Existing Single Family Whole House Air Sealing Heat Pump |  | Existing | Single Family |  | 0.66 | 15 | 2015-10-01 | 2016-09-30 | per CFM50 reduction |  |  | Heat Pump |  | Existing Single Family | Whole House Air Sealing | [5 empty] | Retrofit | RTF Approved |  | ResSFWx_v3_1 | RTF Active UES (Deemed) | 0 | 0 | 1.2 | Yes | 33.2 | 0
RHVEN12653 | Heating Zone 3 | All Cooling Zones | Residential | HVAC | Envelope | Air Sealing | Single Family - Existing | Whole House Air Sealing |  | Heat Pump | 0.37 | 0.15 | 0.35 | Air Sealing Single Family - Existing Whole House Air Sealing Heat Pump |  | Existing | Single Family |  | 0.66 | 15 | 2016-10-01 | 2022-03-31 | per CFM50 reduction |  |  | Heat Pump | [8 empty] | Retrofit | RTF Approved | 2015-07-21 | ResSFWx_v3_4 | RTF Active UES (Deemed) | 0 | 0 | 0.73 | No | 113.42 | 0
LHVEN12825 | Heating Zone 3 | All Cooling Zones | Residential | HVAC | Envelope | Air Sealing | Single Family - Existing - Low Income | Whole House Air Sealing |  | Heat Pump | 0.37 | 0.15 | 0.35 | Air Sealing Single Family - Existing - Low Income Whole House Air Sealing Heat Pump Low Income | Low Income | Existing | Single Family |  | 0.66 | 15 | 2016-10-01 | 2022-03-31 | per CFM50 reduction |  |  | Heat Pump | [8 empty] | Retrofit | RTF Approved | 2015-07-21 | ResSFWx_v3_4 | RTF Active UES (Deemed) | 0 | 0 | 0.73 | No | 113.42 | 0
LHVHS11740 | Heating Zone 3 | All Cooling Zones | Residential | HVAC | HVAC System | Duct Sealing | PTCS | Existing Single Family | Air-source Heat Pump | Low Income | 2993 | 500 | 2745 | Duct Sealing Low Income PTCS Existing Single Family Air-Source Heat Pump | Low Income | Existing | Single Family |  | 538.24 | 20 | 2011-10-01 | 2015-09-30 |  |  |  | Air-source Heat Pump |  | Duct system outside heated space | [6 empty] | Retrofit | RTF Approved |  |  | RTF Active UES (Deemed) | 0.75 | 2.16 | 8.6 | Yes | -70.9 | 1.1
LHVHS11743 | Heating Zone 3 | All Cooling Zones | Residential | HVAC | HVAC System | Duct Sealing | PTCS | Existing Single Family | Electric Forced Air Furnace w/ Air Conditioning | Low Income | 3165 | 500 | 2903 | Duct Sealing Low Income PTCS Existing Single Family Electric Forced Air Furnace w/ Air Conditioning | Low Income | Existing | Single Family |  | 538.24 | 20 | 2011-10-01 | 2015-09-30 |  |  |  | Electric Forced Air Furnace w/ Air Conditioning |  | Duct system outside heated space | [6 empty] | Retrofit | RTF Approved |  |  | RTF Active UES (Deemed) | 0.8 | 2.28 | 9.1 | Yes | -71.8 | 1.2
LHVHS10517 | Heating Zone 3 | All Cooling Zones | Residential | HVAC | HVAC System | Duct Sealing | PTCS | Existing Manufactured Home | Electric Forced Air Furnace w/o Air Conditioning | Low Income | 1159.05 | 400 | 1076.94 | Duct Sealing Low Income Existing Manufactured Home Electric Forced Air Furnace w/o Air Conditioning Not Super Good Cents/Energy Star | Low Income | Existing | Manufactured Home |  | 375 | 20 | 2007-10-01 | 2015-03-31 |  |  |  | Electric Forced Air Furnace w/o Air Conditioning |  | Not Super Good Cents/Energy Star | [6 empty] | Retrofit | RTF Approved |  |  | RTF Active UES (Deemed) | 0.26 | 0.68 | 2.1 | Yes | 23.81 | 0
LHVHS10518 | Heating Zone 3 | All Cooling Zones | Residential | HVAC | HVAC System | Duct Sealing | PTCS | Existing Manufactured Home | Electric Forced Air Furnace w/o Air Conditioning | Low Income | 912.48 | 400 | 847.83 | Duct Sealing Low Income Existing Manufactured Home Electric Forced Air Furnace w/o Air Conditioning Certified as Super Good Cents | Low Income | Existing | Manufactured Home |  | 375 | 20 | 2007-10-01 | 2015-03-31 |  |  |  | Electric Forced Air Furnace w/o Air Conditioning |  | Certified as Super Good Cents | [6 empty] | Retrofit | RTF Approved |  |  | RTF Active UES (Deemed) | 0.2 | 0.54 | 1.65 | Yes | 30.24 | 0
LHVHS11746 | Heating Zone 3 | All Cooling Zones | Residential | HVAC | HVAC System | Duct Sealing | PTCS | Existing Single Family | Electric Forced Air Furnace w/o Air Conditioning | Low Income | 3108 | 500 | 2850 | Duct Sealing Low Income PTCS Existing Single Family Electric Forced Air Furnace w/o Air Conditioning | Low Income | Existing | Single Family |  | 538.24 | 20 | 2011-10-01 | 2015-09-30 |  |  |  | Electric Forced Air Furnace w/o Air Conditioning |  | Duct system outside heated space | [6 empty] | Retrofit | RTF Approved |  |  | RTF Active UES (Deemed) | 0.8 | 2.25 | 8.9 | Yes | -71.6 | 1.2
LHVHS12068 | Heating Zone 3 | All Cooling Zones | Residential | HVAC | HVAC System | Duct Sealing | Prescriptive | Existing Single Family | Electric Heat | Low Income | 2698 | 500 | 2473.96 | Duct Sealing Prescriptive Existing Single Family Electric Heat Low Income | Low Income | Existing | Single Family |  | 538.24 | 20 | 2014-10-01 | 2015-09-30 | [12 empty] | Retrofit | RTF Approved |  |  | RTF Active UES (Planning) | 0.69 | 1.95 | 6.9 | Yes | -52.6 | 1
LHVHS12098 | Heating Zone 3 | All Cooling Zones | Residential | HVAC | HVAC System | Duct Sealing | PTCS | Existing Single Family | Electric Heat | Low Income | 3066 | 500 | 2811 | Duct Sealing PTCS Existing Single Family Electric Heat Low Income | PTCS | Existing | Single Family |  | 538.24 | 20 | 2014-10-01 | 2015-09-30 |  |  |  | Electric Heat |  | Duct system outside heated space | [6 empty] | Lost Opportunity | RTF Approved |  |  | RTF Active UES (Deemed) | 0.78 | 2.21 | 8.8 | Yes | -71.3 | 1.1
LHVHS12062 | Heating Zone 3 | All Cooling Zones | Residential | HVAC | HVAC System | Duct Sealing | Prescriptive | Manufactured Home | Electric Heat | Low Income | 3563 | 400 | 3267.13 | Duct Sealing Prescriptive Manufactured Home Electric Heat Low Income | Low Income | New or Existing | Manufactured Home |  | 375 | 18 | 2014-10-01 | 2016-09-30 | [12 empty] | Retrofit | RTF Approved |  |  | RTF Active UES (Planning) | 0.91 | 2.57 | 12.4 | Yes | -60.9 | 1.3
LHVHS12080 | Heating Zone 3 | All Cooling Zones | Residential | HVAC | HVAC System | Duct Sealing | PTCS | Manufactured Home | Electric Heat | Low Income | 3563 | 400 | 3267 | Duct Sealing PTCS Manufactured Home Electric Heat Low Income | Low Income | New or Existing | Manufactured Home |  | 375 | 18 | 2014-10-01 | 2016-09-30 |  |  |  | Electric Heat |  | Duct system outside heated space | [6 empty] | Retrofit | RTF Approved |  |  | RTF Active UES (Deemed) | 0.91 | 2.57 | 12.4 | Yes | -60.9 | 1.3
LHVHS12074 | Heating Zone 3 | All Cooling Zones | Residential | HVAC | HVAC System | Duct Sealing | Prescriptive | New Single Family | Electric Heat | Low Income | 2698 | 400 | 2473.96 | Duct Sealing Prescriptive New Single Family Electric Heat Low Income | Low Income | New | Single Family |  | 538.24 | 20 | 2014-10-01 | 2015-09-30 | [12 empty] | Retrofit | RTF Approved |  |  | RTF Active UES (Planning) | 0.69 | 1.95 | 6.9 | Yes | -52.6 | 1
LHVHS12068 | Heating Zone 3 | All Cooling Zones | Residential | HVAC | HVAC System | Duct Sealing | Prescriptive | Single Family | Electric Heat | Low Income | 2698 | 500 | 2473.96 | Duct Sealing Prescriptive Single Family Electric Heat Low Income | Low Income | New or Existing | Single Family |  | 538.24 | 20 | 2015-10-01 | 2016-09-30 | [12 empty] | Retrofit | RTF Approved |  |  | RTF Active UES (Planning) | 0.69 | 1.95 | 6.9 | Yes | -52.6 | 1
LHVHS12098 | Heating Zone 3 | All Cooling Zones | Residential | HVAC | HVAC System | Duct Sealing | PTCS | Single Family | Electric Heat | Low Income | 3066 | 500 | 2811 | Duct Sealing PTCS Single Family Electric Heat Low Income | PTCS | New or Existing | Single Family |  | 538.24 | 20 | 2015-10-01 | 2016-09-30 |  |  |  | Electric Heat |  | Duct system outside heated space | [6 empty] | Lost Opportunity | RTF Approved |  |  | RTF Active UES (Deemed) | 0.78 | 2.21 | 8.8 | Yes | -71.3 | 1.1
LHVHS12047 | Heating Zone 3 | All Cooling Zones | Residential | HVAC | HVAC System | Ductless Heat Pumps |  | Manufactured Home | Electric Zonal | Low Income | 1720.87 | 3800 | 1577.97 | Ductless Heat Pumps Manufactured Home Low Income | Low Income | Existing | Manufactured Home |  | 3407.11 | 20 | 2014-10-01 | 2016-09-30 | [10 empty] | Electric Zonal |  | Retrofit | BPA Qualified |  |  | BPA Qualified UES |  |  | 1.49 | Yes
LHVEN11527 | Heating Zone 3 | All Cooling Zones | Residential | HVAC | Envelope | Air Sealing | Manufactured Home | Existing | Tested Whole House Air Sealing | Low Income | 1.56 | 0.47 | 1.43 | Air Sealing Manufactured Home Existing Tested Whole House Air Sealing Low Income | Low Income | Existing | Manufactured Home |  | 0.68 | 25 | 2012-04-01 | 2013-09-30 | per CFM50 reduction |  |  | Electric Heat |  | Tested Whole House Air Sealing | [6 empty] | Retrofit | RTF Approved |  |  | RTF Active UES (Deemed) | 0 | 0 | 3.5 | Yes | -30.7 | 0
LHVEN11530 | Heating Zone 3 | All Cooling Zones | Residential | HVAC | Envelope | Air Sealing | Single Family | Existing | Tested Whole House Air Sealing | Low Income | 2.95 | 0.89 | 2.71 | Air Sealing Single Family Existing Tested Whole House Air Sealing Low Income | Low Income | Existing | Single Family |  | 0.67 | 45 | 2012-04-01 | 2015-09-30 | per CFM50 reduction |  |  | Electric Heat |  | Tested Whole House Air Sealing | [6 empty] | Retrofit | RTF Approved |  |  | RTF Active UES (Deemed) | 0 | 0 | 8.7 | Yes | -52.4 | 0
LHVEN11527 | Heating Zone 3 | All Cooling Zones | Residential | HVAC | Envelope | Air Sealing | Manufactured Home | Existing | Whole House Air Sealing | Low Income | 1.56 | 0.5 | 1.43 | Air Sealing Manufactured Home Existing Whole House Air Sealing Low Income | Low Income | Existing | Manufactured Home |  | 0.68 | 25 | 2013-10-01 | 2016-09-30 | per CFM50 reduction |  |  | Electric Heat |  | Tested Whole House Air Sealing | [6 empty] | Retrofit | RTF Approved |  |  | RTF Active UES (Deemed) |  | 0 | 3.5 | Yes | -30.7
RHVHS11406 | Heating Zone 3 | All Cooling Zones | Residential | HVAC | HVAC System | Duct Sealing | PTCS | Existing Manufactured Home | Electric Forced Air Furnace w/o Air Conditioning | Not Super Good Cents/Energy Star | 1159.05 | 400 | 1076.94 | Duct Sealing PTCS Existing Manufactured Home Electric Forced Air Furnace w/o Air Conditioning Not Super Good Cents/Energy Star | PTCS | Existing | Manufactured Home |  | 375 | 20 | 2007-10-01 | 2011-11-30 |  |  |  | Electric Forced Air Furnace w/o Air Conditioning |  | Not Super Good Cents/Energy Star | [6 empty] | Retrofit | RTF Approved | [6 empty] | No
RHVEN10098 | Heating Zone 3 | All Cooling Zones | Residential | HVAC | Envelope | Insulation | Manufactured Home | Existing | Floor Insulation | R-0 to R-11 | 1.3 | 0.39 | 1.2 | Insulation Manufactured Home Existing Floor Insulation R-0 to R-11 |  | Existing | Manufactured Home |  | 0.57 | 25 | 2007-10-01 | 2013-09-30 | per Square feet of area insulated | R-value 11 |  | Electric Heat | Floor Insulation | Floor Insulation | R-0 to R-11 |  |  |  | Existing insulation must be less than R-11. |  | Retrofit | RTF Approved |  |  | RTF Active UES (Deemed) | 0 | 0 | 1.74 | Yes | 27.84 | 0
RHVEN10098 | Heating Zone 3 | All Cooling Zones | Residential | HVAC | Envelope | Insulation | Manufactured Home | Existing | Floor Insulation | R-0 to R-11 | 0.93 | 0.3 | 0.86 | Insulation Manufactured Home Existing Floor Insulation R-0 to R-11 |  | Existing | Manufactured Home |  | 0.5 | 25 | 2013-10-01 | 2016-09-30 | per Square feet of area insulated | R-value 11 |  | Electric Heat | Floor Insulation | Floor Insulation | R-0 to R-11 |  |  |  | Existing insulation must be less than R-11. |  | Retrofit | RTF Approved | 2012-02-14 |  | RTF Active UES (Deemed) |  | 0 | 2.8 | Yes | -22.2
LHVEN10026 | Heating Zone 3 | All Cooling Zones | Residential | HVAC | Envelope | Insulation | Manufactured Home | Low Income Existing | Floor Insulation | R-0 to R-11 | 1.3 | 0.39 | 1.2 | Insulation Manufactured Home Low Income Existing Floor Insulation R-0 to R-11 | Low Income | Existing | Manufactured Home |  | 0.57 | 25 | 2007-10-01 | 2013-09-30 | per Square feet of area insulated | R-value 11 |  | Electric Heat | Floor Insulation | Floor Insulation | R-0 to R-11 |  |  |  | Existing insulation must be less than R-11. |  | Retrofit | RTF Approved |  |  | RTF Active UES (Deemed) | 0 | 0 | 1.74 | Yes | 27.84 | 0
LHVEN10026 | Heating Zone 3 | All Cooling Zones | Residential | HVAC | Envelope | Insulation | Manufactured Home | Low Income Existing | Floor Insulation | R-0 to R-11 | 0.93 | 0.3 | 0.86 | Insulation Manufactured Home Low Income Existing Floor Insulation R-0 to R-11 | Low Income | Existing | Manufactured Home |  | 0.5 | 25 | 2013-10-01 | 2016-09-30 | per Square feet of area insulated | R-value 11 |  | Electric Heat | Floor Insulation | Floor Insulation | R-0 to R-11 |  |  |  | Existing insulation must be less than R-11. |  | Retrofit | RTF Approved | 2012-02-14 |  | RTF Active UES (Deemed) |  | 0 | 2.8 | Yes | -22.2
CHVEN20500 | Heating Zone 3 | All Cooling Zones | Commercial | HVAC | Envelope | Insulation | Full Service Restaurant | Heat Pump | Wall | R-0 to R-11 | 0.78 | 0.4 | 0.71 | Shell Insulation Full Service Restaurant Wall Heat Pump R-0 to R-11 |  | Existing | Full Service Restaurant |  | 1.37 | 30 | 2014-10-01 | 2016-09-30 | [12 empty] | Retrofit | BPA Qualified |  |  | BPA Qualified UES | 0 | 0 | 1.14 | Yes | -40.8 | 0
CHVEN20584 | Heating Zone 3 | All Cooling Zones | Commercial | HVAC | Envelope | Insulation | Medium Office | Heat Pump | Wall | R-0 to R-11 | 0.87 | 0.4 | 0.8 | Shell Insulation Medium Office Wall Heat Pump R-0 to R-11 |  | Existing | Medium Office |  | 1.37 | 30 | 2014-10-01 | 2016-09-30 | [12 empty] | Retrofit | BPA Qualified |  |  | BPA Qualified UES | 0 | 0 | 1.28 | Yes | 89.8 | 0
CHVEN20608 | Heating Zone 3 | All Cooling Zones | Commercial | HVAC | Envelope | Insulation | Midrise Apartment | Heat Pump | Wall | R-0 to R-11 | 1.84 | 0.4 | 1.69 | Shell Insulation Midrise Apartment Wall Heat Pump R-0 to R-11 |  | Existing | Midrise Apartment |  | 1.37 | 30 | 2014-10-01 | 2016-09-30 | [12 empty] | Retrofit | BPA Qualified |  |  | BPA Qualified UES | 0 | 0 | 2.7 | Yes | 15.2 | 0
CHVEN20632 | Heating Zone 3 | All Cooling Zones | Commercial | HVAC | Envelope | Insulation | Other | Heat Pump | Wall | R-0 to R-11 | 2.13 | 0.4 | 1.95 | Shell Insulation Other Wall Heat Pump R-0 to R-11 |  | Existing | Other |  | 1.37 | 30 | 2014-10-01 | 2016-09-30 | [12 empty] | Retrofit | BPA Qualified |  |  | BPA Qualified UES | 0 | 0 | 3.13 | Yes | -39.5 | 0
CHVEN20656 | Heating Zone 3 | All Cooling Zones | Commercial | HVAC | Envelope | Insulation | Outpatient Care | Heat Pump | Wall | R-0 to R-11 | 2.68 | 0.4 | 2.46 | Shell Insulation Outpatient Care Wall Heat Pump R-0 to R-11 |  | Existing | Outpatient Care |  | 1.37 | 30 | 2014-10-01 | 2016-09-30 | [12 empty] | Retrofit | BPA Qualified |  |  | BPA Qualified UES | 0 | 0 | 3.94 | Yes | -15.9 | 0
CHVEN20680 | Heating Zone 3 | All Cooling Zones | Commercial | HVAC | Envelope | Insulation | Small Hotel | Heat Pump | Wall | R-0 to R-11 | 1.27 | 0.4 | 1.16 | Shell Insulation Small Hotel Wall Heat Pump R-0 to R-11 |  | Existing | Small Hotel |  | 1.37 | 30 | 2014-10-01 | 2016-09-30 | [12 empty] | Retrofit | BPA Qualified |  |  | BPA Qualified UES | 0 | 0 | 1.86 | Yes | -52 | 0
CHVEN20704 | Heating Zone 3 | All Cooling Zones | Commercial | HVAC | Envelope | Insulation | Small Office | Heat Pump | Wall | R-0 to R-11 | 1.09 | 0.4 | 1 | Shell Insulation Small Office Wall Heat Pump R-0 to R-11 |  | Existing | Small Office |  | 1.37 | 30 | 2014-10-01 | 2016-09-30 | [12 empty] | Retrofit | BPA Qualified |  |  | BPA Qualified UES | 0 | 0 | 1.61 | Yes | 6 | 0
CHVEN20728 | Heating Zone 3 | All Cooling Zones | Commercial | HVAC | Envelope | Insulation | Stand-alone Retail | Heat Pump | Wall | R-0 to R-11 | 0.99 | 0.4 | 0.91 | Shell Insulation Stand-Alone Retail Wall Heat Pump R-0 to R-11 |  | Existing | Stand-Alone Retail |  | 1.37 | 30 | 2014-10-01 | 2016-09-30 | [12 empty] | Retrofit | BPA Qualified |  |  | BPA Qualified UES | 0 | 0 | 1.45 | Yes | -41.7 | 0
CHVEN20752 | Heating Zone 3 | All Cooling Zones | Commercial | HVAC | Envelope | Insulation | Strip Mall | Heat Pump | Wall | R-0 to R-11 | 1.01 | 0.4 | 0.93 | Shell Insulation Strip Mall Wall Heat Pump R-0 to R-11 |  | Existing | Strip Mall |  | 1.37 | 30 | 2014-10-01 | 2016-09-30 | [12 empty] | Retrofit | BPA Qualified |  |  | BPA Qualified UES | 0 | 0 | 1.48 | Yes | -46.4 | 0
CHVEN20776 | Heating Zone 3 | All Cooling Zones | Commercial | HVAC | Envelope | Insulation | Warehouse | Heat Pump | Wall | R-0 to R-11 | 8.47 | 0.4 | 7.77 | Shell Insulation Warehouse Wall Heat Pump R-0 to R-11 |  | Existing | Warehouse |  | 1.37 | 30 | 2014-10-01 | 2016-09-30 | [12 empty] | Retrofit | BPA Qualified |  |  | BPA Qualified UES | 0 | 0 | 12.43 | Yes | -46.6 | 0
CHVEN20512 | Heating Zone 3 | All Cooling Zones | Commercial | HVAC | Envelope | Insulation | Full Service Restaurant | Resistance | Wall | R-0 to R-11 | 1.16 | 0.4 | 1.07 | Shell Insulation Full Service Restaurant Wall Resistance R-0 to R-11 |  | Existing | Full Service Restaurant |  | 1.37 | 30 | 2014-10-01 | 2016-09-30 | [12 empty] | Retrofit | BPA Qualified |  |  | BPA Qualified UES | 0 | 0 | 1.71 | Yes | -15.9 | 0
CHVEN20596 | Heating Zone 3 | All Cooling Zones | Commercial | HVAC | Envelope | Insulation | Medium Office | Resistance | Wall | R-0 to R-11 | 1.31 | 0.4 | 1.2 | Shell Insulation Medium Office Wall Resistance R-0 to R-11 |  | Existing | Medium Office |  | 1.37 | 30 | 2014-10-01 | 2016-09-30 | [12 empty] | Retrofit | BPA Qualified |  |  | BPA Qualified UES | 0 | 0 | 1.92 | Yes | -28.8 | 0
CHVEN20620 | Heating Zone 3 | All Cooling Zones | Commercial | HVAC | Envelope | Insulation | Midrise Apartment | Resistance | Wall | R-0 to R-11 | 2.76 | 0.4 | 2.53 | Shell Insulation Midrise Apartment Wall Resistance R-0 to R-11 |  | Existing | Midrise Apartment |  | 1.37 | 30 | 2014-10-01 | 2016-09-30 | [12 empty] | Retrofit | BPA Qualified |  |  | BPA Qualified UES | 0 | 0 | 4.05 | Yes | -50 | 0
CHVEN20644 | Heating Zone 3 | All Cooling Zones | Commercial | HVAC | Envelope | Insulation | Other | Resistance | Wall | R-0 to R-11 | 3.2 | 0.4 | 2.93 | Shell Insulation Other Wall Resistance R-0 to R-11 |  | Existing | Other |  | 1.37 | 30 | 2014-10-01 | 2016-09-30 | [12 empty] | Retrofit | BPA Qualified |  |  | BPA Qualified UES | 0 | 0 | 4.69 | Yes | -40.8 | 0
CHVEN20668 | Heating Zone 3 | All Cooling Zones | Commercial | HVAC | Envelope | Insulation | Outpatient Care | Resistance | Wall | R-0 to R-11 | 4.02 | 0.4 | 3.69 | Shell Insulation Outpatient Care Wall Resistance R-0 to R-11 |  | Existing | Outpatient Care |  | 1.37 | 30 | 2014-10-01 | 2016-09-30 | [12 empty] | Retrofit | BPA Qualified |  |  | BPA Qualified UES | 0 | 0 | 5.9 | Yes | -34.4 | 0
CHVEN20692 | Heating Zone 3 | All Cooling Zones | Commercial | HVAC | Envelope | Insulation | Small Hotel | Resistance | Wall | R-0 to R-11 | 1.9 | 0.4 | 1.74 | Shell Insulation Small Hotel Wall Resistance R-0 to R-11 |  | Existing | Small Hotel |  | 1.37 | 30 | 2014-10-01 | 2016-09-30 | [12 empty] | Retrofit | BPA Qualified |  |  | BPA Qualified UES | 0 | 0 | 2.79 | Yes | -35.4 | 0
CHVEN20716 | Heating Zone 3 | All Cooling Zones | Commercial | HVAC | Envelope | Insulation | Small Office | Resistance | Wall | R-0 to R-11 | 1.64 | 0.4 | 1.51 | Shell Insulation Small Office Wall Resistance R-0 to R-11 |  | Existing | Small Office |  | 1.37 | 30 | 2014-10-01 | 2016-09-30 | [12 empty] | Retrofit | BPA Qualified |  |  | BPA Qualified UES | 0 | 0 | 2.41 | Yes | -51.8 | 0
CHVEN20740 | Heating Zone 3 | All Cooling Zones | Commercial | HVAC | Envelope | Insulation | Stand-alone Retail | Resistance | Wall | R-0 to R-11 | 1.48 | 0.4 | 1.36 | Shell Insulation Stand-Alone Retail Wall Resistance R-0 to R-11 |  | Existing | Stand-Alone Retail |  | 1.37 | 30 | 2014-10-01 | 2016-09-30 | [12 empty] | Retrofit | BPA Qualified |  |  | BPA Qualified UES | 0 | 0 | 2.18 | Yes | -51.1 | 0
CHVEN20764 | Heating Zone 3 | All Cooling Zones | Commercial | HVAC | Envelope | Insulation | Strip Mall | Resistance | Wall | R-0 to R-11 | 1.51 | 0.4 | 1.39 | Shell Insulation Strip Mall Wall Resistance R-0 to R-11 |  | Existing | Strip Mall |  | 1.37 | 30 | 2014-10-01 | 2016-09-30 | [12 empty] | Retrofit | BPA Qualified |  |  | BPA Qualified UES | 0 | 0 | 2.22 | Yes | -49.6 | 0
CHVEN20788 | Heating Zone 3 | All Cooling Zones | Commercial | HVAC | Envelope | Insulation | Warehouse | Resistance | Wall | R-0 to R-11 | 12.7 | 0.4 | 11.65 | Shell Insulation Warehouse Wall Resistance R-0 to R-11 |  | Existing | Warehouse |  | 1.37 | 30 | 2014-10-01 | 2016-09-30 | [12 empty] | Retrofit | BPA Qualified |  |  | BPA Qualified UES | 0 | 0 | 18.64 | Yes | -39.5 | 0
RHVEN10125 | Heating Zone 3 | All Cooling Zones | Residential | HVAC | Envelope | Insulation | Multifamily | Existing | Wall Insulation | R-0 to R-11 | 2.2 | 0.67 | 2.1 | Insulation Multifamily Existing Wall Insulation R-0 to R-11 |  | Existing | Multifamily |  | 0.14 | 45 | 2007-10-01 | 2016-09-30 | per Square feet of area insulated | R-value 11 |  | Electric Heat | Wall Insulation | Wall Insulation | R-0 to R-11 |  |  |  | No existing wall insulation may be present. |  | Retrofit | RTF Approved |  |  | RTF Active UES (Deemed) | 0 | 0 | 16.27 | Yes | 2.98 | 0
RHVEN10166 | Heating Zone 3 | All Cooling Zones | Residential | HVAC | Envelope | Insulation | Single Family | Existing | Wall Insulation | R-0 to R-11 | 3.2 | 0.95 | 2.9 | Insulation Single Family Existing Wall Insulation R-0 to R-11 |  | Existing | Single Family |  | 0.81 | 45 | 2007-10-01 | 2015-09-30 | per Square feet of area insulated | R-value 11 |  | Electric Heat | Wall Insulation | Wall Insulation | R-0 to R-11 |  |  |  | No existing wall insulation may be present. |  | Retrofit | RTF Approved |  |  | RTF Active UES (Deemed) | 0 | 0 | 3.93 | Yes | 12.35 | 0
LHVEN10053 | Heating Zone 3 | All Cooling Zones | Residential | HVAC | Envelope | Insulation | Multifamily | Low Income Existing | Wall Insulation | R-0 to R-11 | 2.2 | 0.67 | 2.1 | Insulation Multifamily Low Income Existing Wall Insulation R-0 to R-11 | Low Income | Existing | Multifamily |  | 0.14 | 45 | 2007-10-01 | 2016-09-30 | per Square feet of area insulated | R-value 11 |  | Electric Heat | Wall Insulation | Wall Insulation | R-0 to R-11 |  |  |  | No existing wall insulation may be present. |  | Retrofit | RTF Approved |  |  | RTF Active UES (Deemed) | 0 | 0 | 16.27 | Yes | 2.98 | 0
LHVEN10084 | Heating Zone 3 | All Cooling Zones | Residential | HVAC | Envelope | Insulation | Single Family | Low Income Existing | Wall Insulation | R-0 to R-11 | 3.2 | 0.95 | 2.9 | Insulation Single Family Low Income Existing Wall Insulation R-0 to R-11 | Low Income | Existing | Single Family |  | 0.81 | 45 | 2007-10-01 | 2015-09-30 | per Square feet of area insulated | R-value 11 |  | Electric Heat | Wall Insulation | Wall Insulation | R-0 to R-11 |  |  |  | No existing wall insulation may be present. |  | Retrofit | RTF Approved |  |  | RTF Active UES (Deemed) | 0 | 0 | 3.93 | Yes | 12.35 | 0
CHVEN20533 | Heating Zone 3 | All Cooling Zones | Commercial | HVAC | Envelope | Insulation | K-8 School | Heat Pump | Wall | R-0 to R-11 (Metal Frame) | 4 | 0.4 | 3.67 | Shell Insulation K-8 School Wall Heat Pump R-0 to R-11 (Metal Frame) |  | Existing | K-8 School |  | 1.37 | 45 | 2014-10-01 | 2016-09-30 | [12 empty] | Retrofit | RTF Approved |  |  | RTF Active UES (Deemed) | 0 | 0 | 9.5 | Yes | -46.2 | 0
CHVEN20563 | Heating Zone 3 | All Cooling Zones | Commercial | HVAC | Envelope | Insulation | K-8 School | Resistance | Wall | R-0 to R-11 (Metal Frame) | 6 | 0.4 | 5.5 | Shell Insulation K-8 School Wall Resistance R-0 to R-11 (Metal Frame) |  | Existing | K-8 School |  | 1.52 | 45 | 2015-10-01 | 2016-09-30 |  |  |  | Resistance | [8 empty] | Retrofit | RTF Approved |  |  | RTF Active UES (Deemed) | 0 | 0 | 6 | Yes | -39.6 | 0
CHVEN20563 | Heating Zone 3 | All Cooling Zones | Commercial | HVAC | Envelope | Insulation | K-8 School | Resistance | Wall | R-0 to R-11 (Metal Frame) | 6 | 0.6 | 5.5 | Shell Insulation K-8 School Wall Resistance R-0 to R-11 (Metal Frame) |  | Existing | K-8 School |  | 1.52 | 45 | 2014-10-01 | 2015-09-30 | [12 empty] | Retrofit | RTF Approved |  |  | RTF Active UES (Deemed) | 0 | 0 | 6 | Yes | -39.6 | 0
CHVEN20536 | Heating Zone 3 | All Cooling Zones | Commercial | HVAC | Envelope | Insulation | K-8 School | Heat Pump | Wall | R-0 to R-11 (Wood Frame) | 5 | 0.4 | 4.58 | Shell Insulation K-8 School Wall Heat Pump R-0 to R-11 (Wood Frame) |  | Existing | K-8 School |  | 1.37 | 45 | 2014-10-01 | 2016-09-30 | [12 empty] | Retrofit | RTF Approved |  |  | RTF Active UES (Deemed) | 0 | 0 | 1.1 | Yes | 42 | 0
CHVEN20566 | Heating Zone 3 | All Cooling Zones | Commercial | HVAC | Envelope | Insulation | K-8 School | Resistance | Wall | R-0 to R-11 (Wood Frame) | 6 | 0.35 | 5.5 | Shell Insulation K-8 School Wall Resistance R-0 to R-11 (Wood Frame) |  | Existing | K-8 School |  | 1.37 | 45 | 2014-10-01 | 2016-09-30 | [12 empty] | Retrofit | RTF Approved |  |  | RTF Active UES (Deemed) | 0 | 0 | 9.6 | Yes | -46.4 | 0
CHVEN20518 | Heating Zone 3 | All Cooling Zones | Commercial | HVAC | Envelope | Insulation | K-8 School | Heat Pump | Attic | R-0 to R-19 | 7 | 0.65 | 6.42 | Shell Insulation K-8 School Attic Heat Pump R-0 to R-19 |  | Existing | K-8 School |  | 0.73 | 45 | 2014-10-01 | 2016-09-30 | [12 empty] | Retrofit | RTF Approved |  |  | RTF Active UES (Deemed) | 0 | 0 | 1.7 | Yes | 6 | 0
CHVEN20548 | Heating Zone 3 | All Cooling Zones | Commercial | HVAC | Envelope | Insulation | K-8 School | Resistance | Attic | R-0 to R-19 | 10 | 0.65 | 9.17 | Shell Insulation K-8 School Attic Resistance R-0 to R-19 |  | Existing | K-8 School |  | 0.73 | 45 | 2014-10-01 | 2016-09-30 | [12 empty] | Retrofit | RTF Approved |  |  | RTF Active UES (Deemed) | 0 | 0 | 21.2 | Yes | -52.7 | 0
RHVEN10095 | Heating Zone 3 | All Cooling Zones | Residential | HVAC | Envelope | Insulation | Manufactured Home | Existing | Attic Insulation | R-0 to R-19 | 1 | 0.29 | 0.9 | Insulation Manufactured Home Existing Attic Insulation R-0 to R-19 |  | Existing | Manufactured Home |  | 0.42 | 25 | 2007-10-01 | 2013-09-30 | per Square feet of area insulated | R-value 19 |  | Electric Heat | Attic Insulation | Attic Insulation | R-0 to R-19 |  |  |  | Existing insulation must be less than R-11. |  | Retrofit | RTF Approved |  |  | RTF Active UES (Deemed) | 0 | 0 | 1.76 | Yes | 27.49 | 0
RHVEN10095 | Heating Zone 3 | All Cooling Zones | Residential | HVAC | Envelope | Insulation | Manufactured Home | Existing | Attic Insulation | R-0 to R-19 | 0.9 | 0.3 | 0.82 | Insulation Manufactured Home Existing Attic Insulation R-0 to R-19 |  | Existing | Manufactured Home |  | 0.42 | 25 | 2013-10-01 | 2016-09-30 | per Square feet of area insulated | R-value 19 |  | Electric Heat | Attic Insulation | Attic Insulation | R-0 to R-19 |  |  |  | Existing insulation must be less than R-11. |  | Retrofit | RTF Approved |  |  | RTF Active UES (Deemed) |  |  | 3.2 | Yes | -28
RHVEN10118 | Heating Zone 3 | All Cooling Zones | Residential | HVAC | Envelope | Insulation | Multifamily | Existing | Attic Insulation | R-0 to R-19 | 3.79 | 1.14 | 3.52 | Insulation Multifamily Existing Attic Insulation R-0 to R-19 |  | Existing | Multifamily |  | 0.86 | 45 | 2007-10-01 | 2016-09-30 | per Square feet of area insulated | R-value 19 |  | Electric Heat | Attic Insulation | Attic Insulation | R-0 to R-19 |  |  |  | Existing insulation must be less than R-11. |  | Retrofit | RTF Approved |  |  | RTF Active UES (Deemed) | 0 | 0 | 4.42 | Yes | 10.98 | 0
RHVEN10152 | Heating Zone 3 | All Cooling Zones | Residential | HVAC | Envelope | Insulation | Single Family | Existing | Attic Insulation | R-0 to R-19 | 3.1 | 0.92 | 2.8 | Insulation Single Family Existing Attic Insulation R-0 to R-19 |  | Existing | Single Family |  | 0.86 | 45 | 2007-10-01 | 2015-09-30 | per Square feet of area insulated | R-value 19 |  | Electric Heat | Attic Insulation | Attic Insulation | R-0 to R-19 |  |  |  | Existing insulation must be less than R-11. |  | Retrofit | RTF Approved |  |  | RTF Active UES (Deemed) | 0 | 0 | 3.56 | Yes | 13.63
LHVEN10023 | Heating Zone 3 | All Cooling Zones | Residential | HVAC | Envelope | Insulation | Manufactured Home | Low Income Existing | Attic Insulation | R-0 to R-19 | 1 | 0.29 | 0.9 | Insulation Manufactured Home Low Income Existing Attic Insulation R-0 to R-19 | Low Income | Existing | Manufactured Home |  | 0.42 | 25 | 2007-10-01 | 2013-09-30 | per Square feet of area insulated | R-value 19 |  | Electric Heat | Attic Insulation | Attic Insulation | R-0 to R-19 |  |  |  | Existing insulation must be less than R-11. |  | Retrofit | RTF Approved |  |  | RTF Active UES (Deemed) | 0 | 0 | 1.76 | Yes | 27.49 | 0
LHVEN10023 | Heating Zone 3 | All Cooling Zones | Residential | HVAC | Envelope | Insulation | Manufactured Home | Low Income Existing | Attic Insulation | R-0 to R-19 | 0.9 | 0.3 | 0.82 | Insulation Manufactured Home Low Income Existing Attic Insulation R-0 to R-19 | Low Income | Existing | Manufactured Home |  | 0.42 | 25 | 2013-10-01 | 2016-09-30 | per Square feet of area insulated | R-value 19 |  | Electric Heat | Attic Insulation | Attic Insulation | R-0 to R-19 |  |  |  | Existing insulation must be less than R-11. |  | Retrofit | RTF Approved |  |  | RTF Active UES (Deemed) |  |  | 3.2 | Yes | -28
LHVEN10046 | Heating Zone 3 | All Cooling Zones | Residential | HVAC | Envelope | Insulation | Multifamily | Low Income Existing | Attic Insulation | R-0 to R-19 | 3.79 | 1.14 | 3.52 | Insulation Multifamily Low Income Existing Attic Insulation R-0 to R-19 | Low Income | Existing | Multifamily |  | 0.86 | 45 | 2007-10-01 | 2016-09-30 | per Square feet of area insulated | R-value 19 |  | Electric Heat | Attic Insulation | Attic Insulation | R-0 to R-19 |  |  |  | Existing insulation must be less than R-11. |  | Retrofit | RTF Approved |  |  | RTF Active UES (Deemed) | 0 | 0 | 4.42 | Yes | 10.98 | 0
LHVEN10075 | Heating Zone 3 | All Cooling Zones | Residential | HVAC | Envelope | Insulation | Single Family | Low Income Existing | Attic Insulation | R-0 to R-19 | 3.1 | 0.92 | 2.8 | Insulation Single Family Low Income Existing Attic Insulation R-0 to R-19 | Low Income | Existing | Single Family |  | 0.86 | 45 | 2007-10-01 | 2015-09-30 | per Square feet of area insulated | R-value 19 |  | Electric Heat | Attic Insulation | Attic Insulation | R-0 to R-19 |  |  |  | Existing insulation must be less than R-11. |  | Retrofit | RTF Approved |  |  | RTF Active UES (Deemed) | 0 | 0 | 3.56 | Yes | 13.63
CHVEN20494 | Heating Zone 3 | All Cooling Zones | Commercial | HVAC | Envelope | Insulation | Full Service Restaurant | Heat Pump | Attic or Roof | R-0 to R-19 | 2.89 | 0.65 | 2.65 | Shell Insulation Full Service Restaurant Attic or Roof Heat Pump R-0 to R-19 |  | Existing | Full Service Restaurant |  | 0.73 | 30 | 2014-10-01 | 2016-09-30 | [12 empty] | Retrofit | BPA Qualified |  |  | BPA Qualified UES | 0 | 0 | 7.95 | Yes | -40.8 | 0
CHVEN20578 | Heating Zone 3 | All Cooling Zones | Commercial | HVAC | Envelope | Insulation | Medium Office | Heat Pump | Attic or Roof | R-0 to R-19 | 1.33 | 0.65 | 1.22 | Shell Insulation Medium Office Attic or Roof Heat Pump R-0 to R-49 |  | Existing | Medium Office |  | 0.73 | 30 | 2014-10-01 | 2016-09-30 | [12 empty] | Retrofit | BPA Qualified |  |  | BPA Qualified UES | 0 | 0 | 3.67 | Yes | 42 | 0
CHVEN20602 | Heating Zone 3 | All Cooling Zones | Commercial | HVAC | Envelope | Insulation | Midrise Apartment | Heat Pump | Attic or Roof | R-0 to R-19 | 6.24 | 0.65 | 5.72 | Shell Insulation Midrise Apartment Attic or Roof Heat Pump R-0 to R-49 |  | Existing | Midrise Apartment |  | 0.73 | 30 | 2014-10-01 | 2016-09-30 | [12 empty] | Retrofit | BPA Qualified |  |  | BPA Qualified UES | 0 | 0 | 17.17 | Yes | -21.1 | 0
CHVEN20626 | Heating Zone 3 | All Cooling Zones | Commercial | HVAC | Envelope | Insulation | Other | Heat Pump | Attic or Roof | R-0 to R-19 | 4.17 | 0.65 | 3.82 | Shell Insulation Other Roof Heat Pump R-0 to R-19 |  | Existing | Other |  | 0.73 | 30 | 2014-10-01 | 2016-09-30 | [12 empty] | Retrofit | BPA Qualified |  |  | BPA Qualified UES | 0 | 0 | 11.47 | Yes | -48.5 | 0
CHVEN20650 | Heating Zone 3 | All Cooling Zones | Commercial | HVAC | Envelope | Insulation | Outpatient Care | Heat Pump | Attic or Roof | R-0 to R-19 | 4.59 | 0.65 | 4.21 | Shell Insulation Outpatient Care Roof Heat Pump R-0 to R-19 |  | Existing | Outpatient Care |  | 0.73 | 30 | 2014-10-01 | 2016-09-30 | [12 empty] | Retrofit | BPA Qualified |  |  | BPA Qualified UES | 0 | 0 | 12.63 | Yes | -50.8 | 0
CHVEN20674 | Heating Zone 3 | All Cooling Zones | Commercial | HVAC | Envelope | Insulation | Small Hotel | Heat Pump | Attic or Roof | R-0 to R-19 | 7.45 | 0.65 | 6.83 | Shell Insulation Small Hotel Roof Heat Pump R-0 to R-19 |  | Existing | Small Hotel |  | 0.73 | 30 | 2014-10-01 | 2016-09-30 | [12 empty] | Retrofit | BPA Qualified |  |  | BPA Qualified UES | 0 | 0 | 20.52 | Yes | -27.1 | 0
CHVEN20698 | Heating Zone 3 | All Cooling Zones | Commercial | HVAC | Envelope | Insulation | Small Office | Heat Pump | Attic or Roof | R-0 to R-19 | 3.12 | 0.65 | 2.86 | Shell Insulation Small Office Roof Heat Pump R-0 to R-19 |  | Existing | Small Office |  | 0.73 | 30 | 2014-10-01 | 2016-09-30 | [12 empty] | Retrofit | BPA Qualified |  |  | BPA Qualified UES | 0 | 0 | 8.59 | Yes | -36.9 | 0
CHVEN20722 | Heating Zone 3 | All Cooling Zones | Commercial | HVAC | Envelope | Insulation | Stand-alone Retail | Heat Pump | Attic or Roof | R-0 to R-19 | 3.62 | 0.65 | 3.32 | Shell Insulation Stand-Alone Retail Roof Heat Pump R-0 to R-19 |  | Existing | Stand-Alone Retail |  | 0.73 | 30 | 2014-10-01 | 2016-09-30 | [12 empty] | Retrofit | BPA Qualified |  |  | BPA Qualified UES | 0 | 0 | 9.98 | Yes | 42 | 0
CHVEN20746 | Heating Zone 3 | All Cooling Zones | Commercial | HVAC | Envelope | Insulation | Strip Mall | Heat Pump | Attic or Roof | R-0 to R-19 | 3.96 | 0.65 | 3.63 | Shell Insulation Strip Mall Roof Heat Pump R-0 to R-19 |  | Existing | Strip Mall |  | 0.73 | 30 | 2014-10-01 | 2016-09-30 | [12 empty] | Retrofit | BPA Qualified |  |  | BPA Qualified UES | 0 | 0 | 10.91 | Yes | -50.7 | 0
CHVEN20770 | Heating Zone 3 | All Cooling Zones | Commercial | HVAC | Envelope | Insulation | Warehouse | Heat Pump | Attic or Roof | R-0 to R-19 | 1.86 | 0.65 | 1.7 | Shell Insulation Warehouse Attic or Roof Heat Pump R-0 to R-49 |  | Existing | Warehouse |  | 0.73 | 30 | 2014-10-01 | 2016-09-30 | [12 empty] | Retrofit | BPA Qualified |  |  | BPA Qualified UES | 0 | 0 | 5.11 | Yes | -31.7 | 0
CHVEN20506 | Heating Zone 3 | All Cooling Zones | Commercial | HVAC | Envelope | Insulation | Full Service Restaurant | Resistance | Attic or Roof | R-0 to R-19 | 4.33 | 0.65 | 3.97 | Shell Insulation Full Service Restaurant Attic or Roof Resistance R-0 to R-49 |  | Existing | Full Service Restaurant |  | 0.73 | 30 | 2014-10-01 | 2016-09-30 | [12 empty] | Retrofit | BPA Qualified |  |  | BPA Qualified UES | 0 | 0 | 11.92 | Yes | -50.8 | 0
CHVEN20590 | Heating Zone 3 | All Cooling Zones | Commercial | HVAC | Envelope | Insulation | Medium Office | Resistance | Attic or Roof | R-0 to R-19 | 2 | 0.65 | 1.84 | Shell Insulation Medium Office Attic or Roof Resistance R-0 to R-49 |  | Existing | Medium Office |  | 0.73 | 30 | 2014-10-01 | 2016-09-30 | [12 empty] | Retrofit | BPA Qualified |  |  | BPA Qualified UES | 0 | 0 | 5.51 | Yes | 26.8 | 0
CHVEN20614 | Heating Zone 3 | All Cooling Zones | Commercial | HVAC | Envelope | Insulation | Midrise Apartment | Resistance | Attic or Roof | R-0 to R-19 | 9.36 | 0.65 | 8.58 | Shell Insulation Midrise Apartment Roof Resistance R-0 to R-19 |  | Existing | Midrise Apartment |  | 0.73 | 30 | 2014-10-01 | 2016-09-30 | [12 empty] | Retrofit | BPA Qualified |  |  | BPA Qualified UES | 0 | 0 | 25.76 | Yes | -48.7 | 0
CHVEN20638 | Heating Zone 3 | All Cooling Zones | Commercial | HVAC | Envelope | Insulation | Other | Resistance | Attic or Roof | R-0 to R-19 | 6.25 | 0.65 | 5.73 | Shell Insulation Other Roof Resistance R-0 to R-19 |  | Existing | Other |  | 0.73 | 30 | 2014-10-01 | 2016-09-30 | [12 empty] | Retrofit | BPA Qualified |  |  | BPA Qualified UES | 0 | 0 | 17.21 | Yes | -28.8 | 0
CHVEN20662 | Heating Zone 3 | All Cooling Zones | Commercial | HVAC | Envelope | Insulation | Outpatient Care | Resistance | Attic or Roof | R-0 to R-19 | 6.88 | 0.65 | 6.31 | Shell Insulation Outpatient Care Roof Resistance R-0 to R-19 |  | Existing | Outpatient Care |  | 0.73 | 30 | 2014-10-01 | 2016-09-30 | [12 empty] | Retrofit | BPA Qualified |  |  | BPA Qualified UES | 0 | 0 | 18.95 | Yes | -32.7 | 0
CHVEN20686 | Heating Zone 3 | All Cooling Zones | Commercial | HVAC | Envelope | Insulation | Small Hotel | Resistance | Attic or Roof | R-0 to R-19 | 11.18 | 0.65 | 10.25 | Shell Insulation Small Hotel Roof Resistance R-0 to R-19 |  | Existing | Small Hotel |  | 0.73 | 30 | 2014-10-01 | 2016-09-30 | [12 empty] | Retrofit | BPA Qualified |  |  | BPA Qualified UES | 0 | 0 | 30.78 | Yes | 47.4 | 0
CHVEN20710 | Heating Zone 3 | All Cooling Zones | Commercial | HVAC | Envelope | Insulation | Small Office | Resistance | Attic or Roof | R-0 to R-19 | 4.68 | 0.65 | 4.29 | Shell Insulation Small Office Roof Resistance R-0 to R-19 |  | Existing | Small Office |  | 0.73 | 30 | 2014-10-01 | 2016-09-30 | [12 empty] | Retrofit | BPA Qualified |  |  | BPA Qualified UES | 0 | 0 | 12.89 | Yes | -49.7 | 0
CHVEN20734 | Heating Zone 3 | All Cooling Zones | Commercial | HVAC | Envelope | Insulation | Stand-alone Retail | Resistance | Attic or Roof | R-0 to R-19 | 5.44 | 0.65 | 4.99 | Shell Insulation Stand-Alone Retail Roof Resistance R-0 to R-19 |  | Existing | Stand-Alone Retail |  | 0.73 | 30 | 2014-10-01 | 2016-09-30 | [12 empty] | Retrofit | BPA Qualified |  |  | BPA Qualified UES | 0 | 0 | 14.97 | Yes | -52.7 | 0
CHVEN20758 | Heating Zone 3 | All Cooling Zones | Commercial | HVAC | Envelope | Insulation | Strip Mall | Resistance | Attic or Roof | R-0 to R-19 | 5.94 | 0.65 | 5.45 | Shell Insulation Strip Mall Roof Resistance R-0 to R-19 |  | Existing | Strip Mall |  | 0.73 | 30 | 2014-10-01 | 2016-09-30 | [12 empty] | Retrofit | BPA Qualified |  |  | BPA Qualified UES | 0 | 0 | 16.36 | Yes | -48.1 | 0
CHVEN20782 | Heating Zone 3 | All Cooling Zones | Commercial | HVAC | Envelope | Insulation | Warehouse | Resistance | Attic or Roof | R-0 to R-19 | 2.79 | 0.65 | 2.55 | Shell Insulation Warehouse Attic or Roof Resistance R-0 to R-49 |  | Existing | Warehouse |  | 0.73 | 30 | 2014-10-01 | 2016-09-30 | [12 empty] | Retrofit | BPA Qualified |  |  | BPA Qualified UES | 0 | 0 | 7.67 | Yes | -46.4 | 0
RHVEN10122 | Heating Zone 3 | All Cooling Zones | Residential | HVAC | Envelope | Insulation | Multifamily | Existing | Floor Insulation | R-0 to R-19 | 2.39 | 0.72 | 2.22 | Insulation Multifamily Existing Floor Insulation R-0 to R-19 |  | Existing | Multifamily |  | 0.8 | 45 | 2007-10-01 | 2016-09-30 | per Square feet of area insulated | R-value 19 |  | Electric Heat | Floor Insulation | Floor Insulation | R-0 to R-19 |  |  |  | Existing insulation must be less than R-11. |  | Retrofit | RTF Approved |  |  | RTF Active UES (Deemed) | 0 | 0 | 3.01 | Yes | 16.13
RHVEN10158 | Heating Zone 3 | All Cooling Zones | Residential | HVAC | Envelope | Insulation | Single Family | Existing | Floor Insulation | R-0 to R-19 | 3.4 | 1.02 | 3.2 | Insulation Single Family Existing Floor Insulation R-0 to R-19 |  | Existing | Single Family |  | 0.8 | 45 | 2007-10-01 | 2015-09-30 | per Square feet of area insulated | R-value 19 |  | Electric Heat | Floor Insulation | Floor Insulation | R-0 to R-19 |  |  |  | Existing insulation must be less than R-11. |  | Retrofit | RTF Approved |  |  | RTF Active UES (Deemed) | 0 | 0 | 4.28 | Yes | 11.33
LHVEN10050 | Heating Zone 3 | All Cooling Zones | Residential | HVAC | Envelope | Insulation | Multifamily | Low Income Existing | Floor Insulation | R-0 to R-19 | 2.39 | 0.72 | 2.22 | Insulation Multifamily Low Income Existing Floor Insulation R-0 to R-19 | Low Income | Existing | Multifamily |  | 0.8 | 45 | 2007-10-01 | 2016-09-30 | per Square feet of area insulated | R-value 19 |  | Electric Heat | Floor Insulation | Floor Insulation | R-0 to R-19 |  |  |  | Existing insulation must be less than R-11. |  | Retrofit | RTF Approved |  |  | RTF Active UES (Deemed) | 0 | 0 | 3.01 | Yes | 16.13
LHVEN10081 | Heating Zone 3 | All Cooling Zones | Residential | HVAC | Envelope | Insulation | Single Family | Low Income Existing | Floor Insulation | R-0 to R-19 | 3.4 | 1.02 | 3.2 | Insulation Single Family Low Income Existing Floor Insulation R-0 to R-19 | Low Income | Existing | Single Family |  | 0.8 | 45 | 2007-10-01 | 2015-09-30 | per Square feet of area insulated | R-value 19 |  | Electric Heat | Floor Insulation | Floor Insulation | R-0 to R-19 |  |  |  | Existing insulation must be less than R-11. |  | Retrofit | RTF Approved |  |  | RTF Active UES (Deemed) | 0 | 0 | 4.28 | Yes | 11.33
CHVEN20503 | Heating Zone 3 | All Cooling Zones | Commercial | HVAC | Envelope | Insulation | Full Service Restaurant | Heat Pump | Wall | R-0 to R-19 | 1.12 | 0.65 | 1.03 | Shell Insulation Full Service Restaurant Wall Heat Pump R-0 to R-19 |  | Existing | Full Service Restaurant |  | 1.52 | 30 | 2014-10-01 | 2016-09-30 | [12 empty] | Retrofit | BPA Qualified |  |  | BPA Qualified UES | 0 | 0 | 1.49 | Yes | -32.2 | 0
CHVEN20587 | Heating Zone 3 | All Cooling Zones | Commercial | HVAC | Envelope | Insulation | Medium Office | Heat Pump | Wall | R-0 to R-19 | 1.25 | 0.65 | 1.15 | Shell Insulation Medium Office Wall Heat Pump R-0 to R-19 |  | Existing | Medium Office |  | 1.52 | 30 | 2014-10-01 | 2016-09-30 | [12 empty] | Retrofit | BPA Qualified |  |  | BPA Qualified UES | 0 | 0 | 1.66 | Yes | -13.8 | 0
CHVEN20611 | Heating Zone 3 | All Cooling Zones | Commercial | HVAC | Envelope | Insulation | Midrise Apartment | Heat Pump | Wall | R-0 to R-19 | 2.85 | 0.65 | 2.61 | Shell Insulation Midrise Apartment Wall Heat Pump R-0 to R-19 |  | Existing | Midrise Apartment |  | 1.52 | 30 | 2014-10-01 | 2016-09-30 | [12 empty] | Retrofit | BPA Qualified |  |  | BPA Qualified UES | 0 | 0 | 3.77 | Yes | -16.1 | 0
CHVEN20635 | Heating Zone 3 | All Cooling Zones | Commercial | HVAC | Envelope | Insulation | Other | Heat Pump | Wall | R-0 to R-19 | 2.82 | 0.65 | 2.59 | Shell Insulation Other Wall Heat Pump R-0 to R-19 |  | Existing | Other |  | 1.52 | 30 | 2014-10-01 | 2016-09-30 | [12 empty] | Retrofit | BPA Qualified |  |  | BPA Qualified UES | 0 | 0 | 3.73 | Yes | 3.6 | 0
CHVEN20659 | Heating Zone 3 | All Cooling Zones | Commercial | HVAC | Envelope | Insulation | Outpatient Care | Heat Pump | Wall | R-0 to R-19 | 3.87 | 0.65 | 3.55 | Shell Insulation Outpatient Care Wall Heat Pump R-0 to R-19 |  | Existing | Outpatient Care |  | 1.52 | 30 | 2014-10-01 | 2016-09-30 | [12 empty] | Retrofit | BPA Qualified |  |  | BPA Qualified UES | 0 | 0 | 5.12 | Yes | -44.7 | 0
CHVEN20683 | Heating Zone 3 | All Cooling Zones | Commercial | HVAC | Envelope | Insulation | Small Hotel | Heat Pump | Wall | R-0 to R-19 | 1.76 | 0.65 | 1.61 | Shell Insulation Small Hotel Wall Heat Pump R-0 to R-19 |  | Existing | Small Hotel |  | 1.52 | 30 | 2014-10-01 | 2016-09-30 | [12 empty] | Retrofit | BPA Qualified |  |  | BPA Qualified UES | 0 | 0 | 2.32 | Yes | -49.6 | 0
CHVEN20707 | Heating Zone 3 | All Cooling Zones | Commercial | HVAC | Envelope | Insulation | Small Office | Heat Pump | Wall | R-0 to R-19 | 1.57 | 0.65 | 1.44 | Shell Insulation Small Office Wall Heat Pump R-0 to R-19 |  | Existing | Small Office |  | 1.52 | 30 | 2014-10-01 | 2016-09-30 | [12 empty] | Retrofit | BPA Qualified |  |  | BPA Qualified UES | 0 | 0 | 2.08 | Yes | -43 | 0
CHVEN20731 | Heating Zone 3 | All Cooling Zones | Commercial | HVAC | Envelope | Insulation | Stand-alone Retail | Heat Pump | Wall | R-0 to R-19 | 1.42 | 0.65 | 1.3 | Shell Insulation Stand-Alone Retail Wall Heat Pump R-0 to R-19 |  | Existing | Stand-Alone Retail |  | 1.52 | 30 | 2014-10-01 | 2016-09-30 | [12 empty] | Retrofit | BPA Qualified |  |  | BPA Qualified UES | 0 | 0 | 1.88 | Yes | -33.6 | 0
CHVEN20755 | Heating Zone 3 | All Cooling Zones | Commercial | HVAC | Envelope | Insulation | Strip Mall | Heat Pump | Wall | R-0 to R-19 | 1.91 | 0.65 | 1.75 | Shell Insulation Strip Mall Wall Heat Pump R-0 to R-19 |  | Existing | Strip Mall |  | 1.52 | 30 | 2014-10-01 | 2016-09-30 | [12 empty] | Retrofit | BPA Qualified |  |  | BPA Qualified UES | 0 | 0 | 2.52 | Yes | -39.2 | 0
CHVEN20779 | Heating Zone 3 | All Cooling Zones | Commercial | HVAC | Envelope | Insulation | Warehouse | Heat Pump | Wall | R-0 to R-19 | 9.16 | 0.65 | 8.4 | Shell Insulation Warehouse Wall Heat Pump R-0 to R-19 |  | Existing | Warehouse |  | 1.52 | 30 | 2014-10-01 | 2016-09-30 | [12 empty] | Retrofit | BPA Qualified |  |  | BPA Qualified UES | 0 | 0 | 12.12 | Yes | -31.7 | 0
CHVEN20515 | Heating Zone 3 | All Cooling Zones | Commercial | HVAC | Envelope | Insulation | Full Service Restaurant | Resistance | Wall | R-0 to R-19 | 1.69 | 0.65 | 1.55 | Shell Insulation Full Service Restaurant Wall Resistance R-0 to R-19 |  | Existing | Full Service Restaurant |  | 1.52 | 30 | 2014-10-01 | 2016-09-30 | [12 empty] | Retrofit | BPA Qualified |  |  | BPA Qualified UES | 0 | 0 | 2.23 | Yes | -44.7 | 0
CHVEN20599 | Heating Zone 3 | All Cooling Zones | Commercial | HVAC | Envelope | Insulation | Medium Office | Resistance | Wall | R-0 to R-19 | 1.88 | 0.65 | 1.73 | Shell Insulation Medium Office Wall Resistance R-0 to R-19 |  | Existing | Medium Office |  | 1.52 | 30 | 2014-10-01 | 2016-09-30 | [12 empty] | Retrofit | BPA Qualified |  |  | BPA Qualified UES | 0 | 0 | 2.49 | Yes | -27.5 | 0
CHVEN20623 | Heating Zone 3 | All Cooling Zones | Commercial | HVAC | Envelope | Insulation | Midrise Apartment | Resistance | Wall | R-0 to R-19 | 4.28 | 0.65 | 3.92 | Shell Insulation Midrise Apartment Wall Resistance R-0 to R-19 |  | Existing | Midrise Apartment |  | 1.52 | 30 | 2014-10-01 | 2016-09-30 | [12 empty] | Retrofit | BPA Qualified |  |  | BPA Qualified UES | 0 | 0 | 5.66 | Yes | -36.6 | 0
CHVEN20647 | Heating Zone 3 | All Cooling Zones | Commercial | HVAC | Envelope | Insulation | Other | Resistance | Wall | R-0 to R-19 | 4.23 | 0.65 | 3.88 | Shell Insulation Other Wall Resistance R-0 to R-19 |  | Existing | Other |  | 1.52 | 30 | 2014-10-01 | 2016-09-30 | [12 empty] | Retrofit | BPA Qualified |  |  | BPA Qualified UES | 0 | 0 | 5.6 | Yes | -32.2 | 0
CHVEN20671 | Heating Zone 3 | All Cooling Zones | Commercial | HVAC | Envelope | Insulation | Outpatient Care | Resistance | Wall | R-0 to R-19 | 5.8 | 0.65 | 5.32 | Shell Insulation Outpatient Care Wall Resistance R-0 to R-19 |  | Existing | Outpatient Care |  | 1.52 | 30 | 2014-10-01 | 2016-09-30 | [12 empty] | Retrofit | BPA Qualified |  |  | BPA Qualified UES | 0 | 0 | 7.68 | Yes | -6.1 | 0
CHVEN20695 | Heating Zone 3 | All Cooling Zones | Commercial | HVAC | Envelope | Insulation | Small Hotel | Resistance | Wall | R-0 to R-19 | 2.63 | 0.65 | 2.41 | Shell Insulation Small Hotel Wall Resistance R-0 to R-19 |  | Existing | Small Hotel |  | 1.52 | 30 | 2014-10-01 | 2016-09-30 | [12 empty] | Retrofit | BPA Qualified |  |  | BPA Qualified UES | 0 | 0 | 3.48 | Yes | -46.6 | 0
CHVEN20719 | Heating Zone 3 | All Cooling Zones | Commercial | HVAC | Envelope | Insulation | Small Office | Resistance | Wall | R-0 to R-19 | 2.36 | 0.65 | 2.16 | Shell Insulation Small Office Wall Resistance R-0 to R-19 |  | Existing | Small Office |  | 1.52 | 30 | 2014-10-01 | 2016-09-30 | [12 empty] | Retrofit | BPA Qualified |  |  | BPA Qualified UES | 0 | 0 | 3.12 | Yes | -46.2 | 0
CHVEN20743 | Heating Zone 3 | All Cooling Zones | Commercial | HVAC | Envelope | Insulation | Stand-alone Retail | Resistance | Wall | R-0 to R-19 | 2.13 | 0.65 | 1.95 | Shell Insulation Stand-Alone Retail Wall Resistance R-0 to R-19 |  | Existing | Stand-Alone Retail |  | 1.52 | 30 | 2014-10-01 | 2016-09-30 | [12 empty] | Retrofit | BPA Qualified |  |  | BPA Qualified UES | 0 | 0 | 2.82 | Yes | -21.4 | 0
CHVEN20767 | Heating Zone 3 | All Cooling Zones | Commercial | HVAC | Envelope | Insulation | Strip Mall | Resistance | Wall | R-0 to R-19 | 2.86 | 0.65 | 2.62 | Shell Insulation Strip Mall Wall Resistance R-0 to R-19 |  | Existing | Strip Mall |  | 1.52 | 30 | 2014-10-01 | 2016-09-30 | [12 empty] | Retrofit | BPA Qualified |  |  | BPA Qualified UES | 0 | 0 | 3.78 | Yes | 47.4 | 0
CHVEN20791 | Heating Zone 3 | All Cooling Zones | Commercial | HVAC | Envelope | Insulation | Warehouse | Resistance | Wall | R-0 to R-19 | 13.75 | 0.65 | 12.6 | Shell Insulation Warehouse Wall Resistance R-0 to R-19 |  | Existing | Warehouse |  | 1.52 | 30 | 2014-10-01 | 2016-09-30 | [12 empty] | Retrofit | BPA Qualified |  |  | BPA Qualified UES | 0 | 0 | 18.18 | Yes | 3.6 | 0
CHVEN20539 | Heating Zone 3 | All Cooling Zones | Commercial | HVAC | Envelope | Insulation | K-8 School | Heat Pump | Wall | R-0 to R-19 (Metal Frame) | 4 | 0.65 | 3.67 | Shell Insulation K-8 School Wall Heat Pump R-0 to R-19 (Metal Frame) |  | Existing | K-8 School |  | 1.52 | 45 | 2014-10-01 | 2016-09-30 | [12 empty] | Retrofit | RTF Approved |  |  | RTF Active UES (Deemed) | 0 | 0 | 4.3 | Yes | -31.7 | 0
CHVEN20569 | Heating Zone 3 | All Cooling Zones | Commercial | HVAC | Envelope | Insulation | K-8 School | Resistance | Wall | R-0 to R-19 (Metal Frame) | 5 | 0.6 | 4.58 | Shell Insulation K-8 School Wall Resistance R-0 to R-19 (Metal Frame) |  | Existing | K-8 School |  | 1.52 | 45 | 2014-10-01 | 2016-09-30 | [12 empty] | Retrofit | RTF Approved |  |  | RTF Active UES (Deemed) | 0 | 0 | 5.9 | Yes | -39.2 | 0
CHVEN20542 | Heating Zone 3 | All Cooling Zones | Commercial | HVAC | Envelope | Insulation | K-8 School | Heat Pump | Wall | R-0 to R-19 (Wood Frame) | 5 | 0.65 | 4.58 | Shell Insulation K-8 School Wall Heat Pump R-0 to R-19 (Wood Frame) |  | Existing | K-8 School |  | 1.52 | 45 | 2014-10-01 | 2016-09-30 | [12 empty] | Retrofit | RTF Approved |  |  | RTF Active UES (Deemed) | 0 | 0 | 6.9 | Yes | -41.7 | 0
CHVEN20572 | Heating Zone 3 | All Cooling Zones | Commercial | HVAC | Envelope | Insulation | K-8 School | Resistance | Wall | R-0 to R-19 (Wood Frame) | 8 | 0.65 | 7.34 | Shell Insulation K-8 School Wall Resistance R-0 to R-19 (Wood Frame) |  | Existing | K-8 School |  | 1.52 | 45 | 2014-10-01 | 2016-09-30 | [12 empty] | Retrofit | RTF Approved |  |  | RTF Active UES (Deemed) | 0 | 0 | 11.3 | Yes | -48.1 | 0
RHVEN11911 | Heating Zone 3 | All Cooling Zones | Residential | HVAC | Envelope | Insulation | Manufactured Home | Existing | Floor Insulation | R-0 to R-22 | 1.97 | 0.5 | 1.8 | Insulation Manufactured Home Existing Floor Insulation R-0 to R-22 |  | Existing | Manufactured Home |  | 1 | 25 | 2013-04-01 | 2016-09-30 | per Square feet of area insulated | R-value 22 |  | Electric Heat | Floor Insulation | Floor Insulation | R-0 to R-22 |  |  |  | Existing insulation must be less than R-11. |  | Retrofit | RTF Approved | 2012-02-14 |  | RTF Active UES (Deemed) |  | 0 | 3 | Yes | -24.5
LHVEN11910 | Heating Zone 3 | All Cooling Zones | Residential | HVAC | Envelope | Insulation | Manufactured Home | Low Income Existing | Floor Insulation | R-0 to R-22 | 1.97 | 0.5 | 1.8 | Insulation Manufactured Home Low Income Floor Insulation R-0 to R-22 | Low Income | Existing | Manufactured Home |  | 1 | 25 | 2013-04-01 | 2016-09-30 | per Square feet of area insulated | R-value 22 |  | Electric Heat | Floor Insulation | Floor Insulation | R-0 to R-22 |  |  |  | Existing insulation must be less than R-11. |  | Retrofit | RTF Approved | 2012-02-14 |  | RTF Active UES (Deemed) |  | 0 | 3 | Yes | -24.5
CHVEN20521 | Heating Zone 3 | All Cooling Zones | Commercial | HVAC | Envelope | Insulation | K-8 School | Heat Pump | Roof | R-0 to R-25 + R-11 | 7 | 1.85 | 6.42 | Shell Insulation K-8 School Roof Heat Pump R-0 to R-25 + R-11 |  | Existing | K-8 School |  | 4.03 | 45 | 2014-10-01 | 2016-09-30 | [12 empty] | Retrofit | RTF Approved |  |  | RTF Active UES (Deemed) | 0 | 0 | 7.4 | Yes | -43 | 0
CHVEN20551 | Heating Zone 3 | All Cooling Zones | Commercial | HVAC | Envelope | Insulation | K-8 School | Resistance | Roof | R-0 to R-25 + R-11 | 10 | 1.85 | 9.17 | Shell Insulation K-8 School Roof Resistance R-0 to R-25 + R-11 |  | Existing | K-8 School |  | 4.03 | 45 | 2014-10-01 | 2016-09-30 | [12 empty] | Retrofit | RTF Approved |  |  | RTF Active UES (Deemed) | 0 | 0 | 4.1 | Yes | -31.3 | 0
CHVEN20526 | Heating Zone 3 | All Cooling Zones | Commercial | HVAC | Envelope | Insulation | K-8 School | Heat Pump | Attic | R-0 to R-30 | 7 | 0.65 | 6.42 | Shell Insulation K-8 School Attic Heat Pump R-0 to R-30 |  | Existing | K-8 School |  | 0.87 | 45 | 2015-10-01 | 2016-09-30 |  |  |  | Heat Pump | [8 empty] | Retrofit | RTF Approved |  |  | RTF Active UES (Deemed) | 0 | 0 | 15.4 | Yes | -50.8 | 0
CHVEN20526 | Heating Zone 3 | All Cooling Zones | Commercial | HVAC | Envelope | Insulation | K-8 School | Heat Pump | Attic | R-0 to R-30 | 7 | 0.7 | 6.42 | Shell Insulation K-8 School Attic Heat Pump R-0 to R-30 |  | Existing | K-8 School |  | 0.87 | 45 | 2014-10-01 | 2015-09-30 | [12 empty] | Retrofit | RTF Approved |  |  | RTF Active UES (Deemed) | 0 | 0 | 15.4 | Yes | -50.8 | 0
CHVEN20556 | Heating Zone 3 | All Cooling Zones | Commercial | HVAC | Envelope | Insulation | K-8 School | Resistance | Attic | R-0 to R-30 | 10 | 0.65 | 9.17 | Shell Insulation K-8 School Attic Resistance R-0 to R-30 |  | Existing | K-8 School |  | 0.87 | 45 | 2015-10-01 | 2016-09-30 |  |  |  | Resistance | [8 empty] | Retrofit | RTF Approved |  |  | RTF Active UES (Deemed) | 0 | 0 | 18.9 | Yes | -52 | 0
CHVEN20556 | Heating Zone 3 | All Cooling Zones | Commercial | HVAC | Envelope | Insulation | K-8 School | Resistance | Attic | R-0 to R-30 | 10 | 0.7 | 9.17 | Shell Insulation K-8 School Attic Resistance R-0 to R-30 |  | Existing | K-8 School |  | 0.87 | 45 | 2014-10-01 | 2015-09-30 | [12 empty] | Retrofit | RTF Approved |  |  | RTF Active UES (Deemed) | 0 | 0 | 18.9 | Yes | -52 | 0
RHVEN10096 | Heating Zone 3 | All Cooling Zones | Residential | HVAC | Envelope | Insulation | Manufactured Home | Existing | Attic Insulation | R-0 to R-30 | 1.65 | 0.5 | 1.54 | Insulation Manufactured Home Existing Attic Insulation R-0 to R-30 |  | Existing | Manufactured Home |  | 1 | 25 | 2007-10-01 | 2013-09-30 | per Square feet of area insulated | R-value 30 |  | Electric Heat | Attic Insulation | Attic Insulation | R-0 to R-30 |  |  |  | Existing insulation must be less than R-11. |  | Retrofit | RTF Approved |  |  | RTF Active UES (Deemed) | 0 | 0 | 1.2 | Yes | 38.69
RHVEN10096 | Heating Zone 3 | All Cooling Zones | Residential | HVAC | Envelope | Insulation | Manufactured Home | Existing | Attic Insulation | R-0 to R-30 | 1.51 | 0.5 | 1.38 | Insulation Manufactured Home Existing Attic Insulation R-0 to R-30 |  | Existing | Manufactured Home |  | 0.66 | 25 | 2013-10-01 | 2016-09-30 | per Square feet of area insulated | R-value 30 |  | Electric Heat | Attic Insulation | Attic Insulation | R-0 to R-30 |  |  |  | Existing insulation must be less than R-11. |  | Retrofit | RTF Approved |  |  | RTF Active UES (Deemed) |  | 0 | 3.4 | Yes | -30.4
LHVEN10024 | Heating Zone 3 | All Cooling Zones | Residential | HVAC | Envelope | Insulation | Manufactured Home | Low Income Existing | Attic Insulation | R-0 to R-30 | 1.65 | 0.5 | 1.54 | Insulation Manufactured Home Low Income Existing Attic Insulation R-0 to R-30 | Low Income | Existing | Manufactured Home |  | 1 | 25 | 2007-10-01 | 2013-09-30 | per Square feet of area insulated | R-value 30 |  | Electric Heat | Attic Insulation | Attic Insulation | R-0 to R-30 |  |  |  | Existing insulation must be less than R-11. |  | Retrofit | RTF Approved |  |  | RTF Active UES (Deemed) | 0 | 0 | 1.2 | Yes | 38.69
LHVEN10024 | Heating Zone 3 | All Cooling Zones | Residential | HVAC | Envelope | Insulation | Manufactured Home | Low Income Existing | Attic Insulation | R-0 to R-30 | 1.51 | 0.5 | 1.38 | Insulation Manufactured Home Low Income Existing Attic Insulation R-0 to R-30 | Low Income | Existing | Manufactured Home |  | 0.66 | 25 | 2013-10-01 | 2016-09-30 | per Square feet of area insulated | R-value 30 |  | Electric Heat | Attic Insulation | Attic Insulation | R-0 to R-30 |  |  |  | Existing insulation must be less than R-11. |  | Retrofit | RTF Approved |  |  | RTF Active UES (Deemed) |  | 0 | 3.4 | Yes | -30.4
RHVEN10123 | Heating Zone 3 | All Cooling Zones | Residential | HVAC | Envelope | Insulation | Multifamily | Existing | Floor Insulation | R-0 to R-30 | 2.83 | 0.85 | 2.63 | Insulation Multifamily Existing Floor Insulation R-0 to R-30 |  | Existing | Multifamily |  | 0.95 | 45 | 2007-10-01 | 2016-09-30 | per Square feet of area insulated | R-value 30 |  | Electric Heat | Floor Insulation | Floor Insulation | R-0 to R-30 |  |  |  | Existing insulation must be less than R-11. |  | Retrofit | RTF Approved |  |  | RTF Active UES (Deemed) | 0 | 0 | 3 | Yes | 16.14
RHVEN10159 | Heating Zone 3 | All Cooling Zones | Residential | HVAC | Envelope | Insulation | Single Family | Existing | Floor Insulation | R-0 to R-30 | 4.03 | 1.21 | 3.74 | Insulation Single Family Existing Floor Insulation R-0 to R-30 |  | Existing | Single Family |  | 0.95 | 45 | 2007-10-01 | 2015-09-30 | per Square feet of area insulated | R-value 30 |  | Electric Heat | Floor Insulation | Floor Insulation | R-0 to R-30 |  |  |  | Existing insulation must be less than R-11. |  | Retrofit | RTF Approved |  |  | RTF Active UES (Deemed) | 0 | 0 | 4.8 | Yes | 11.34
LHVEN10051 | Heating Zone 3 | All Cooling Zones | Residential | HVAC | Envelope | Insulation | Multifamily | Low Income Existing | Floor Insulation | R-0 to R-30 | 2.83 | 0.85 | 2.63 | Insulation Multifamily Low Income Existing Floor Insulation R-0 to R-30 | Low Income | Existing | Multifamily |  | 0.95 | 45 | 2007-10-01 | 2016-09-30 | per Square feet of area insulated | R-value 30 |  | Electric Heat | Floor Insulation | Floor Insulation | R-0 to R-30 |  |  |  | Existing insulation must be less than R-11. |  | Retrofit | RTF Approved |  |  | RTF Active UES (Deemed) | 0 | 0 | 3 | Yes | 16.14
LHVEN10082 | Heating Zone 3 | All Cooling Zones | Residential | HVAC | Envelope | Insulation | Single Family | Low Income Existing | Floor Insulation | R-0 to R-30 | 4.03 | 1.21 | 3.74 | Insulation Single Family Low Income Existing Floor Insulation R-0 to R-30 | Low Income | Existing | Single Family |  | 0.95 | 45 | 2007-10-01 | 2015-09-30 | per Square feet of area insulated | R-value 30 |  | Electric Heat | Floor Insulation | Floor Insulation | R-0 to R-30 |  |  |  | Existing insulation must be less than R-11. |  | Retrofit | RTF Approved |  |  | RTF Active UES (Deemed) | 0 | 0 | 4.8 | Yes | 11.34
CHVEN20527 | Heating Zone 3 | All Cooling Zones | Commercial | HVAC | Envelope | Insulation | K-8 School | Heat Pump | Roof | R-0 to R-30 | 7 | 0.9 | 6.42 | Shell Insulation K-8 School Roof Heat Pump R-0 to R-30 |  | Existing | K-8 School |  | 5.42 | 45 | 2014-10-01 | 2016-09-30 | [12 empty] | Retrofit | RTF Approved |  |  | RTF Active UES (Deemed) | 0 | 0 | 3 | Yes | -20.3 | 0
CHVEN20557 | Heating Zone 3 | All Cooling Zones | Commercial | HVAC | Envelope | Insulation | K-8 School | Resistance | Roof | R-0 to R-30 | 10 | 0.9 | 9.17 | Shell Insulation K-8 School Roof Resistance R-0 to R-30 |  | Existing | K-8 School |  | 5.42 | 45 | 2014-10-01 | 2016-09-30 | [12 empty] | Retrofit | RTF Approved |  |  | RTF Active UES (Deemed) | 0 | 0 | 3 | Yes | -21.4 | 0
RHVEN10119 | Heating Zone 3 | All Cooling Zones | Residential | HVAC | Envelope | Insulation | Multifamily | Existing | Attic Insulation | R-0 to R-38 | 4.56 | 1.37 | 4.24 | Insulation Multifamily Existing Attic Insulation R-0 to R-38 |  | Existing | Multifamily |  | 1.19 | 45 | 2007-10-01 | 2016-09-30 | per Square feet of area insulated | R-value 38 |  | Electric Heat | Attic Insulation | Attic Insulation | R-0 to R-38 |  |  |  | Existing insulation must be less than R-11. |  | Retrofit | RTF Approved |  |  | RTF Active UES (Deemed) | 0 | 0 | 3.8 | Yes | 12.62
RHVEN10153 | Heating Zone 3 | All Cooling Zones | Residential | HVAC | Envelope | Insulation | Single Family | Existing | Attic Insulation | R-0 to R-38 | 4.15 | 1.25 | 3.86 | Insulation Single Family Existing Attic Insulation R-0 to R-38 |  | Existing | Single Family |  | 1.19 | 45 | 2007-10-01 | 2015-09-30 | per Square feet of area insulated | R-value 38 |  | Electric Heat | Attic Insulation | Attic Insulation | R-0 to R-38 |  |  |  | Existing insulation must be less than R-11. |  | Retrofit | RTF Approved |  |  | RTF Active UES (Deemed) | 0 | 0 | 3.5 | Yes | 13.86
LHVEN10047 | Heating Zone 3 | All Cooling Zones | Residential | HVAC | Envelope | Insulation | Multifamily | Low Income Existing | Attic Insulation | R-0 to R-38 | 4.56 | 1.37 | 4.24 | Insulation Multifamily Low Income Existing Attic Insulation R-0 to R-38 | Low Income | Existing | Multifamily |  | 1.19 | 45 | 2007-10-01 | 2016-09-30 | per Square feet of area insulated | R-value 38 |  | Electric Heat | Attic Insulation | Attic Insulation | R-0 to R-38 |  |  |  | Existing insulation must be less than R-11. |  | Retrofit | RTF Approved |  |  | RTF Active UES (Deemed) | 0 | 0 | 3.8 | Yes | 12.62
LHVEN10076 | Heating Zone 3 | All Cooling Zones | Residential | HVAC | Envelope | Insulation | Single Family | Low Income Existing | Attic Insulation | R-0 to R-38 | 4.15 | 1.25 | 3.86 | Insulation Single Family Low Income Existing Attic Insulation R-0 to R-38 | Low Income | Existing | Single Family |  | 1.19 | 45 | 2007-10-01 | 2015-09-30 | per Square feet of area insulated | R-value 38 |  | Electric Heat | Attic Insulation | Attic Insulation | R-0 to R-38 |  |  |  | Existing insulation must be less than R-11. |  | Retrofit | RTF Approved |  |  | RTF Active UES (Deemed) | 0 | 0 | 3.5 | Yes | 13.86
CHVEN20530 | Heating Zone 3 | All Cooling Zones | Commercial | HVAC | Envelope | Insulation | K-8 School | Heat Pump | Attic | R-0 to R-49 | 8 | 0.8 | 7.34 | Shell Insulation K-8 School Attic Heat Pump R-0 to R-49 |  | Existing | K-8 School |  | 1.11 | 45 | 2014-10-01 | 2016-09-30 | [12 empty] | Retrofit | RTF Approved |  |  | RTF Active UES (Deemed) | 0 | 0 | 18.3 | Yes | -51.8 | 0
CHVEN20560 | Heating Zone 3 | All Cooling Zones | Commercial | HVAC | Envelope | Insulation | K-8 School | Resistance | Attic | R-0 to R-49 | 11 | 0.8 | 10.09 | Shell Insulation K-8 School Attic Resistance R-0 to R-49 |  | Existing | K-8 School |  | 1.11 | 45 | 2014-10-01 | 2016-09-30 | [12 empty] | Retrofit | RTF Approved |  |  | RTF Active UES (Deemed) | 0 | 0 | 15.5 | Yes | -50.7 | 0
RHVEN11734 | Heating Zone 3 | All Cooling Zones | Residential | HVAC | Envelope | Insulation | Multifamily | Existing | Attic Insulation | R-0 to R-49 | 4.74 | 1.42 | 4.41 | Insulation Multifamily Existing Attic Insulation R-0 to R-49 |  | Existing | Multifamily |  | 1.37 | 45 | 2007-10-01 | 2016-09-30 | per Square feet of area insulated | R-value 49 |  | Electric Heat | Attic Insulation | Attic Insulation | R-0 to R-49 |  |  |  | Existing insulation must be less than R-11. |  | Retrofit | RTF Approved |  |  | RTF Active UES (Deemed) |  |  | 3.46 | Yes
RHVEN10154 | Heating Zone 3 | All Cooling Zones | Residential | HVAC | Envelope | Insulation | Single Family | Existing | Attic Insulation | R-0 to R-49 | 4.41 | 1.32 | 4.1 | Insulation Single Family Existing Attic Insulation R-0 to R-49 |  | Existing | Single Family |  | 1.37 | 44 | 2007-10-01 | 2014-09-30 | per Square feet of area insulated | R-value 49 |  | Electric Heat | Attic Insulation | Attic Insulation | R-0 to R-49 |  |  |  | Existing insulation must be less than R-11. |  | Retrofit | RTF Approved |  |  | RTF Active UES (Deemed) | 0 | 0 | 3.9 | Yes | 15.03
RHVEN10154 | Heating Zone 3 | All Cooling Zones | Residential | HVAC | Envelope | Insulation | Single Family | Existing | Attic Insulation | R-0 to R-49 | 4.41 | 1.32 | 4.1 | Insulation Single Family Existing Attic Insulation R-0 to R-49 |  | Existing | Single Family |  | 1.37 | 45 | 2014-10-01 | 2015-09-30 | per Square feet of area insulated | R-value 49 |  | Electric Heat | Attic Insulation | Attic Insulation | R-0 to R-49 |  |  |  | Existing insulation must be less than R-11. |  | Retrofit | RTF Approved |  |  | RTF Active UES (Deemed) | 0 | 0 | 3.9 | Yes | 15.03
LHVEN11749 | Heating Zone 3 | All Cooling Zones | Residential | HVAC | Envelope | Insulation | Multifamily | Low Income Existing | Attic Insulation | R-0 to R-49 | 4.74 | 1.42 | 4.41 | Insulation Multifamily Low Income Existing Attic Insulation R-0 to R-49 | Low Income | Existing | Multifamily |  | 1.37 | 45 | 2007-10-01 | 2016-09-30 | per Square feet of area insulated | R-value 49 |  | Electric Heat | Attic Insulation | Attic Insulation | R-0 to R-49 |  |  |  | Existing insulation must be less than R-11. |  | Retrofit | RTF Approved |  |  | RTF Active UES (Deemed) |  |  | 3.46 | Yes
LHVEN10077 | Heating Zone 3 | All Cooling Zones | Residential | HVAC | Envelope | Insulation | Single Family | Low Income Existing | Attic Insulation | R-0 to R-49 | 4.41 | 1.32 | 4.1 | Insulation Single Family Low Income Existing Attic Insulation R-0 to R-49 | Low Income | Existing | Single Family |  | 1.37 | 44 | 2007-10-01 | 2014-09-30 | per Square feet of area insulated | R-value 49 |  | Electric Heat | Attic Insulation | Attic Insulation | R-0 to R-49 |  |  |  | Existing insulation must be less than R-11. |  | Retrofit | RTF Approved |  |  | RTF Active UES (Deemed) | 0 | 0 | 3.9 | Yes | 15.03
LHVEN10077 | Heating Zone 3 | All Cooling Zones | Residential | HVAC | Envelope | Insulation | Single Family | Low Income Existing | Attic Insulation | R-0 to R-49 | 4.41 | 1.32 | 4.1 | Insulation Single Family Low Income Existing Attic Insulation R-0 to R-49 | Low Income | Existing | Single Family |  | 1.37 | 45 | 2014-10-01 | 2015-09-30 | per Square feet of area insulated | R-value 49 |  | Electric Heat | Attic Insulation | Attic Insulation | R-0 to R-49 |  |  |  | Existing insulation must be less than R-11. |  | Retrofit | RTF Approved |  |  | RTF Active UES (Deemed) | 0 | 0 | 3.9 | Yes | 15.03
CHVEN20497 | Heating Zone 3 | All Cooling Zones | Commercial | HVAC | Envelope | Insulation | Full Service Restaurant | Heat Pump | Attic or Roof | R-0 to R-49 | 3.4 | 0.8 | 3.12 | Shell Insulation Full Service Restaurant Attic or Roof Heat Pump R-0 to R-49 |  | Existing | Full Service Restaurant |  | 1.11 | 30 | 2014-10-01 | 2016-09-30 | [12 empty] | Retrofit | BPA Qualified |  |  | BPA Qualified UES | 0 | 0 | 6.16 | Yes | -32.2 | 0
CHVEN20581 | Heating Zone 3 | All Cooling Zones | Commercial | HVAC | Envelope | Insulation | Medium Office | Heat Pump | Attic or Roof | R-0 to R-49 | 1.58 | 0.8 | 1.45 | Shell Insulation Medium Office Attic or Roof Heat Pump R-0 to R-49 |  | Existing | Medium Office |  | 1.11 | 30 | 2014-10-01 | 2016-09-30 | [12 empty] | Retrofit | BPA Qualified |  |  | BPA Qualified UES | 0 | 0 | 2.86 | Yes | -29.3 | 0
CHVEN20605 | Heating Zone 3 | All Cooling Zones | Commercial | HVAC | Envelope | Insulation | Midrise Apartment | Heat Pump | Attic or Roof | R-0 to R-49 | 7.02 | 0.8 | 6.44 | Shell Insulation Midrise Apartment Attic or Roof Heat Pump R-0 to R-49 |  | Existing | Midrise Apartment |  | 1.11 | 30 | 2014-10-01 | 2016-09-30 | [12 empty] | Retrofit | BPA Qualified |  |  | BPA Qualified UES | 0 | 0 | 12.71 | Yes | -28 | 0
CHVEN20629 | Heating Zone 3 | All Cooling Zones | Commercial | HVAC | Envelope | Insulation | Other | Heat Pump | Attic or Roof | R-0 to R-49 | 4.61 | 0.8 | 4.23 | Shell Insulation Other Roof Heat Pump R-0 to R-49 |  | Existing | Other |  | 1.11 | 30 | 2014-10-01 | 2016-09-30 | [12 empty] | Retrofit | BPA Qualified |  |  | BPA Qualified UES | 0 | 0 | 8.36 | Yes | -41.8 | 0
CHVEN20653 | Heating Zone 3 | All Cooling Zones | Commercial | HVAC | Envelope | Insulation | Outpatient Care | Heat Pump | Attic or Roof | R-0 to R-49 | 5.03 | 0.8 | 4.61 | Shell Insulation Outpatient Care Roof Heat Pump R-0 to R-49 |  | Existing | Outpatient Care |  | 1.11 | 30 | 2014-10-01 | 2016-09-30 | [12 empty] | Retrofit | BPA Qualified |  |  | BPA Qualified UES | 0 | 0 | 9.1 | Yes | -49.6 | 0
CHVEN20677 | Heating Zone 3 | All Cooling Zones | Commercial | HVAC | Envelope | Insulation | Small Hotel | Heat Pump | Attic or Roof | R-0 to R-49 | 8.04 | 0.8 | 7.37 | Shell Insulation Small Hotel Roof Heat Pump R-0 to R-49 |  | Existing | Small Hotel |  | 1.11 | 30 | 2014-10-01 | 2016-09-30 | [12 empty] | Retrofit | BPA Qualified |  |  | BPA Qualified UES | 0 | 0 | 14.56 | Yes | -0.5 | 0
CHVEN20701 | Heating Zone 3 | All Cooling Zones | Commercial | HVAC | Envelope | Insulation | Small Office | Heat Pump | Attic or Roof | R-0 to R-49 | 3.47 | 0.8 | 3.19 | Shell Insulation Small Office Roof Heat Pump R-0 to R-49 |  | Existing | Small Office |  | 1.11 | 30 | 2014-10-01 | 2016-09-30 | [12 empty] | Retrofit | BPA Qualified |  |  | BPA Qualified UES | 0 | 0 | 6.29 | Yes | -44.7 | 0
CHVEN20725 | Heating Zone 3 | All Cooling Zones | Commercial | HVAC | Envelope | Insulation | Stand-alone Retail | Heat Pump | Attic or Roof | R-0 to R-49 | 4.01 | 0.8 | 3.68 | Shell Insulation Stand-Alone Retail Roof Heat Pump R-0 to R-49 |  | Existing | Stand-Alone Retail |  | 1.11 | 30 | 2014-10-01 | 2016-09-30 | [12 empty] | Retrofit | BPA Qualified |  |  | BPA Qualified UES | 0 | 0 | 7.27 | Yes | -31.7 | 0
CHVEN20749 | Heating Zone 3 | All Cooling Zones | Commercial | HVAC | Envelope | Insulation | Strip Mall | Heat Pump | Attic or Roof | R-0 to R-49 | 4.4 | 0.8 | 4.03 | Shell Insulation Strip Mall Roof Heat Pump R-0 to R-49 |  | Existing | Strip Mall |  | 1.11 | 30 | 2014-10-01 | 2016-09-30 | [12 empty] | Retrofit | BPA Qualified |  |  | BPA Qualified UES | 0 | 0 | 7.97 | Yes | -39.6 | 0
CHVEN20773 | Heating Zone 3 | All Cooling Zones | Commercial | HVAC | Envelope | Insulation | Warehouse | Heat Pump | Attic or Roof | R-0 to R-49 | 2.04 | 0.8 | 1.87 | Shell Insulation Warehouse Attic or Roof Heat Pump R-0 to R-49 |  | Existing | Warehouse |  | 1.11 | 30 | 2014-10-01 | 2016-09-30 | [12 empty] | Retrofit | BPA Qualified |  |  | BPA Qualified UES | 0 | 0 | 3.69 | Yes | -35.4 | 0
CHVEN20509 | Heating Zone 3 | All Cooling Zones | Commercial | HVAC | Envelope | Insulation | Full Service Restaurant | Resistance | Attic or Roof | R-0 to R-49 | 5.1 | 0.8 | 4.68 | Shell Insulation Full Service Restaurant Attic or Roof Resistance R-0 to R-49 |  | Existing | Full Service Restaurant |  | 1.11 | 30 | 2014-10-01 | 2016-09-30 | [12 empty] | Retrofit | BPA Qualified |  |  | BPA Qualified UES | 0 | 0 | 9.24 | Yes | -49.6 | 0
CHVEN20593 | Heating Zone 3 | All Cooling Zones | Commercial | HVAC | Envelope | Insulation | Medium Office | Resistance | Attic or Roof | R-0 to R-49 | 2.37 | 0.8 | 2.17 | Shell Insulation Medium Office Attic or Roof Resistance R-0 to R-49 |  | Existing | Medium Office |  | 1.11 | 30 | 2014-10-01 | 2016-09-30 | [12 empty] | Retrofit | BPA Qualified |  |  | BPA Qualified UES | 0 | 0 | 4.28 | Yes | -15.2 | 0
CHVEN20617 | Heating Zone 3 | All Cooling Zones | Commercial | HVAC | Envelope | Insulation | Midrise Apartment | Resistance | Attic or Roof | R-0 to R-49 | 10.53 | 0.8 | 9.66 | Shell Insulation Midrise Apartment Roof Resistance R-0 to R-49 |  | Existing | Midrise Apartment |  | 1.11 | 30 | 2014-10-01 | 2016-09-30 | [12 empty] | Retrofit | BPA Qualified |  |  | BPA Qualified UES | 0 | 0 | 19.07 | Yes | -15.6 | 0
CHVEN20641 | Heating Zone 3 | All Cooling Zones | Commercial | HVAC | Envelope | Insulation | Other | Resistance | Attic or Roof | R-0 to R-49 | 6.92 | 0.8 | 6.35 | Shell Insulation Other Roof Resistance R-0 to R-49 |  | Existing | Other |  | 1.11 | 30 | 2014-10-01 | 2016-09-30 | [12 empty] | Retrofit | BPA Qualified |  |  | BPA Qualified UES | 0 | 0 | 12.53 | Yes | -37.1 | 0
CHVEN20665 | Heating Zone 3 | All Cooling Zones | Commercial | HVAC | Envelope | Insulation | Outpatient Care | Resistance | Attic or Roof | R-0 to R-49 | 7.54 | 0.8 | 6.91 | Shell Insulation Outpatient Care Roof Resistance R-0 to R-49 |  | Existing | Outpatient Care |  | 1.11 | 30 | 2014-10-01 | 2016-09-30 | [12 empty] | Retrofit | BPA Qualified |  |  | BPA Qualified UES | 0 | 0 | 13.65 | Yes | 33 | 0
CHVEN20689 | Heating Zone 3 | All Cooling Zones | Commercial | HVAC | Envelope | Insulation | Small Hotel | Resistance | Attic or Roof | R-0 to R-49 | 12.06 | 0.8 | 11.06 | Shell Insulation Small Hotel Roof Resistance R-0 to R-49 |  | Existing | Small Hotel |  | 1.11 | 30 | 2014-10-01 | 2016-09-30 | [12 empty] | Retrofit | BPA Qualified |  |  | BPA Qualified UES | 0 | 0 | 21.84 | Yes | -31.7 | 0
CHVEN20713 | Heating Zone 3 | All Cooling Zones | Commercial | HVAC | Envelope | Insulation | Small Office | Resistance | Attic or Roof | R-0 to R-49 | 5.21 | 0.8 | 4.78 | Shell Insulation Small Office Roof Resistance R-0 to R-49 |  | Existing | Small Office |  | 1.11 | 30 | 2014-10-01 | 2016-09-30 | [12 empty] | Retrofit | BPA Qualified |  |  | BPA Qualified UES | 0 | 0 | 9.44 | Yes | -20.3 | 0
CHVEN20737 | Heating Zone 3 | All Cooling Zones | Commercial | HVAC | Envelope | Insulation | Stand-alone Retail | Resistance | Attic or Roof | R-0 to R-49 | 6.02 | 0.8 | 5.52 | Shell Insulation Stand-Alone Retail Roof Resistance R-0 to R-49 |  | Existing | Stand-Alone Retail |  | 1.11 | 30 | 2014-10-01 | 2016-09-30 | [12 empty] | Retrofit | BPA Qualified |  |  | BPA Qualified UES | 0 | 0 | 10.9 | Yes | -31.3 | 0
CHVEN20761 | Heating Zone 3 | All Cooling Zones | Commercial | HVAC | Envelope | Insulation | Strip Mall | Resistance | Attic or Roof | R-0 to R-49 | 6.6 | 0.8 | 6.05 | Shell Insulation Strip Mall Roof Resistance R-0 to R-49 |  | Existing | Strip Mall |  | 1.11 | 30 | 2014-10-01 | 2016-09-30 | [12 empty] | Retrofit | BPA Qualified |  |  | BPA Qualified UES | 0 | 0 | 11.95 | Yes | -52 | 0
CHVEN20785 | Heating Zone 3 | All Cooling Zones | Commercial | HVAC | Envelope | Insulation | Warehouse | Resistance | Attic or Roof | R-0 to R-49 | 3.06 | 0.8 | 2.8 | Shell Insulation Warehouse Attic or Roof Resistance R-0 to R-49 |  | Existing | Warehouse |  | 1.11 | 30 | 2014-10-01 | 2016-09-30 | [12 empty] | Retrofit | BPA Qualified |  |  | BPA Qualified UES | 0 | 0 | 5.54 | Yes | -41.8 | 0
CHVEN20545 | Heating Zone 3 | All Cooling Zones | Commercial | HVAC | Envelope | Insulation | K-8 School | Heat Pump | Wall | R-0 to R-9.5 | 4 | 0.4 | 3.67 | Shell Insulation K-8 School Wall Heat Pump R-0 to R-9.5 |  | Existing | K-8 School |  | 5.72 | 45 | 2014-10-01 | 2016-09-30 | [12 empty] | Retrofit | RTF Approved |  |  | RTF Active UES (Deemed) | 0 | 0 | 4.6 | Yes | -33.6 | 0
CHVEN20575 | Heating Zone 3 | All Cooling Zones | Commercial | HVAC | Envelope | Insulation | K-8 School | Resistance | Wall | R-0 to R-9.5 | 6 | 0.4 | 5.5 | Shell Insulation K-8 School Wall Resistance R-0 to R-9.5 |  | Existing | K-8 School |  | 5.72 | 45 | 2014-10-01 | 2016-09-30 | [12 empty] | Retrofit | RTF Approved |  |  | RTF Active UES (Deemed) | 0 | 0 | 1.9 | Yes | 2.9 | 0
RHVEN10161 | Heating Zone 3 | All Cooling Zones | Residential | HVAC | Envelope | Insulation | Single Family | New | Slab Insulation | R-10 Full slab insulation w/ R-5 thermal break. | 1662 | 0 | 1524 | Insulation Single Family New Slab Insulation R-10 Full slab insulation w/ R-5 thermal break. |  | New | Single Family |  | 1142.4 | 70 | 2008-10-01 | 2016-09-30 | per Residence | R-value 10 |  | Electric Zonal |  | Slab Insulation | R-10 Full slab insulation w/ R-5 thermal break. | [5 empty] | Lost Opportunity | RTF Approved |  |  | RTF Active UES (Deemed) | 0.38 | 0.8 | 1.8 | Yes | 27.2 | 1.4
RHVEN10162 | Heating Zone 3 | All Cooling Zones | Residential | HVAC | Envelope | Insulation | Single Family | New | Slab Insulation | R-10 Full slab insulation w/ R-5 thermal break. | 1763 | 0 | 1617 | Insulation Single Family New Slab Insulation R-10 Full slab insulation w/ R-5 thermal break. |  | New | Single Family |  | 1142.4 | 70 | 2008-10-01 | 2016-09-30 | per Residence | R-value 10 |  | Electric Forced Air Furnace w/o Air Conditioning |  | Slab Insulation | R-10 Full slab insulation w/ R-5 thermal break. | [5 empty] | Lost Opportunity | RTF Approved |  |  | RTF Active UES (Deemed) | 0.39 | 1.04 | 2 | Yes | 21.7 | 1.4
RHVEN10163 | Heating Zone 3 | All Cooling Zones | Residential | HVAC | Envelope | Insulation | Single Family | New | Slab Insulation | R-10 Full slab insulation w/ R-5 thermal break. | 1705 | 0 | 1564 | Insulation Single Family New Slab Insulation R-10 Full slab insulation w/ R-5 thermal break. |  | New | Single Family |  | 1142.4 | 70 | 2008-10-01 | 2016-09-30 | per Residence | R-value 10 |  | Electric Forced Air Furnace w/ Air Conditioning |  | Slab Insulation | R-10 Full slab insulation w/ R-5 thermal break. | [5 empty] | Lost Opportunity | RTF Approved |  |  | RTF Active UES (Deemed) | 0.38 | 1 | 1.9 | Yes | 23.2 | 1.4
RHVEN10164 | Heating Zone 3 | All Cooling Zones | Residential | HVAC | Envelope | Insulation | Single Family | New | Slab Insulation | R-10 Full slab insulation w/ R-5 thermal break. | 884 | 0 | 811 | Insulation Single Family New Slab Insulation R-10 Full slab insulation w/ R-5 thermal break. |  | New | Single Family |  | 1142.4 | 70 | 2008-10-01 | 2016-09-30 | per Residence | R-value 10 |  | Air-source Heat Pump |  | Slab Insulation | R-10 Full slab insulation w/ R-5 thermal break. | Air-source Heat Pump, HSPF less than 8.5 |  |  |  |  | Lost Opportunity | RTF Approved |  |  | RTF Active UES (Deemed) | 0.23 | 0.64 | 1 | Yes | 61.2 | 0.7
RHVEN10165 | Heating Zone 3 | All Cooling Zones | Residential | HVAC | Envelope | Insulation | Single Family | New | Slab Insulation | R-10 Full slab insulation w/ R-5 thermal break. | 840 | 0 | 770 | Insulation Single Family New Slab Insulation R-10 Full slab insulation w/ R-5 thermal break. |  | New | Single Family |  | 1142.4 | 70 | 2008-10-01 | 2016-09-30 | per Residence | R-value 10 |  | Air-source Heat Pump |  | Slab Insulation | R-10 Full slab insulation w/ R-5 thermal break. | Air-source Heat Pump, HSPF 8.5 or higher |  |  |  |  | Lost Opportunity | RTF Approved |  |  | RTF Active UES (Deemed) | 0.22 | 0.61 | 1 | Yes | 65.7 | 0.7
RHVEN10099 | Heating Zone 3 | All Cooling Zones | Residential | HVAC | Envelope | Insulation | Manufactured Home | Existing | Floor Insulation | R-11 to R-22 | 1.46 | 0 | 1.36 | Insulation Manufactured Home Existing Floor Insulation R-11 to R-22 |  | Existing | Manufactured Home |  | 1.26 | 25 | 2007-10-01 | 2013-09-30 | per Square feet of area insulated | R-value 22 |  | Electric Heat | Floor Insulation | Floor Insulation | R-11 to R-22 |  |  |  | Existing insulation must be R-11. |  | Retrofit | RTF Approved |  |  | RTF Active UES (Deemed) |  |  | 0.88 | No | 55
RHVEN10099 | Heating Zone 3 | All Cooling Zones | Residential | HVAC | Envelope | Insulation | Manufactured Home | Existing | Floor Insulation | R-11 to R-22 | 1.03 | 0.3 | 0.95 | Insulation Manufactured Home Existing Floor Insulation R-11 to R-22 |  | Existing | Manufactured Home |  | 0.5 | 25 | 2013-10-01 | 2016-09-30 | per Square feet of area insulated | R-value 22 |  | Electric Heat | Floor Insulation | Floor Insulation | R-11 to R-22 |  |  |  | Existing insulation must be R-11. |  | Retrofit | RTF Approved | 2012-02-14 |  | RTF Active UES (Deemed) |  | 0 | 3.1 | Yes | -26.6
LHVEN10027 | Heating Zone 3 | All Cooling Zones | Residential | HVAC | Envelope | Insulation | Manufactured Home | Low Income Existing | Floor Insulation | R-11 to R-22 | 1.46 | 0 | 1.36 | Insulation Manufactured Home Low Income Existing Floor Insulation R-11 to R-22 | Low Income | Existing | Manufactured Home |  | 1.26 | 25 | 2007-10-01 | 2013-09-30 | per Square feet of area insulated | R-value 22 |  | Electric Heat | Floor Insulation | Floor Insulation | R-11 to R-22 |  |  |  | Existing insulation must be R-11. |  | Retrofit | RTF Approved |  |  | RTF Active UES (Deemed) |  |  | 0.88 | No | 55
LHVEN10027 | Heating Zone 3 | All Cooling Zones | Residential | HVAC | Envelope | Insulation | Manufactured Home | Low Income Existing | Floor Insulation | R-11 to R-22 | 1.03 | 0.3 | 0.95 | Insulation Manufactured Home Low Income Existing Floor Insulation R-11 to R-22 | Low Income | Existing | Manufactured Home |  | 0.5 | 25 | 2013-10-01 | 2016-09-30 | per Square feet of area insulated | R-value 22 |  | Electric Heat | Floor Insulation | Floor Insulation | R-11 to R-22 |  |  |  | Existing insulation must be R-11. |  | Retrofit | RTF Approved | 2012-02-14 |  | RTF Active UES (Deemed) |  | 0 | 3.1 | Yes | -26.6
RHVEN10097 | Heating Zone 3 | All Cooling Zones | Residential | HVAC | Envelope | Insulation | Manufactured Home | Existing | Attic Insulation | R-19 to R-30 | 0.8 | 0.25 | 0.8 | Insulation Manufactured Home Existing Attic Insulation R-19 to R-30 |  | Existing | Manufactured Home |  | 0.58 | 25 | 2007-10-01 | 2013-09-30 | per Square feet of area insulated | R-value 30 |  | Electric Heat | Attic Insulation | Attic Insulation | R-19 to R-30 |  |  |  | Existing insulation must be greater than or equal to R-11, but less than or equal to R-19. |  | Retrofit | RTF Approved |  |  | RTF Active UES (Deemed) | 0 | 0 | 1.09 | Yes | 44.48 | 0
RHVEN10097 | Heating Zone 3 | All Cooling Zones | Residential | HVAC | Envelope | Insulation | Manufactured Home | Existing | Attic Insulation | R-19 to R-30 | 0.61 | 0.25 | 0.56 | Insulation Manufactured Home Existing Attic Insulation R-19 to R-30 |  | Existing | Manufactured Home |  | 0.24 | 25 | 2013-10-01 | 2016-09-30 | per Square feet of area insulated | R-value 30 |  | Electric Heat | Attic Insulation | Attic Insulation | R-19 to R-30 |  |  |  | Existing insulation must be greater than or equal to R-11, but less than or equal to R-19. |  | Retrofit | RTF Approved |  |  | RTF Active UES (Deemed) |  |  | 3.8 | Yes | -33.9
LHVEN10025 | Heating Zone 3 | All Cooling Zones | Residential | HVAC | Envelope | Insulation | Manufactured Home | Low Income Existing | Attic Insulation | R-19 to R-30 | 0.8 | 0.25 | 0.8 | Insulation Manufactured Home Low Income Existing Attic Insulation R-19 to R-30 | Low Income | Existing | Manufactured Home |  | 0.58 | 25 | 2007-10-01 | 2013-09-30 | per Square feet of area insulated | R-value 30 |  | Electric Heat | Attic Insulation | Attic Insulation | R-19 to R-30 |  |  |  | Existing insulation must be greater than or equal to R-11, but less than or equal to R-19. |  | Retrofit | RTF Approved |  |  | RTF Active UES (Deemed) | 0 | 0 | 1.09 | Yes | 44.48 | 0
LHVEN10025 | Heating Zone 3 | All Cooling Zones | Residential | HVAC | Envelope | Insulation | Manufactured Home | Low Income Existing | Attic Insulation | R-19 to R-30 | 0.61 | 0.25 | 0.56 | Insulation Manufactured Home Low Income Existing Attic Insulation R-19 to R-30 | Low Income | Existing | Manufactured Home |  | 0.24 | 25 | 2013-10-01 | 2016-09-30 | per Square feet of area insulated | R-value 30 |  | Electric Heat | Attic Insulation | Attic Insulation | R-19 to R-30 |  |  |  | Existing insulation must be greater than or equal to R-11, but less than or equal to R-19. |  | Retrofit | RTF Approved |  |  | RTF Active UES (Deemed) |  |  | 3.8 | Yes | -33.9
RHVEN10124 | Heating Zone 3 | All Cooling Zones | Residential | HVAC | Envelope | Insulation | Multifamily | Existing | Floor Insulation | R-19 to R-30 | 0.44 | 0.13 | 0.41 | Insulation Multifamily Existing Floor Insulation R-19 to R-30 |  | Existing | Multifamily |  | 0.15 | 45 | 2007-10-01 | 2016-09-30 | per Square feet of area insulated | R-value 30 |  | Electric Heat | Floor Insulation | Floor Insulation | R-19 to R-30 |  |  |  | Existing insulation must be greater than or equal to R-11, but less than or equal to R-19. |  | Retrofit | RTF Approved |  |  | RTF Active UES (Deemed) | 0 | 0 | 3 | Yes | 16.18
RHVEN10160 | Heating Zone 3 | All Cooling Zones | Residential | HVAC | Envelope | Insulation | Single Family | Existing | Floor Insulation | R-19 to R-30 | 0.6 | 0.19 | 0.6 | Insulation Single Family Existing Floor Insulation R-19 to R-30 |  | Existing | Single Family |  | 0.15 | 45 | 2007-10-01 | 2015-09-30 | per Square feet of area insulated | R-value 30 |  | Electric Heat | Floor Insulation | Floor Insulation | R-19 to R-30 |  |  |  | Existing insulation must be greater than or equal to R-11, but less than or equal to R-19. |  | Retrofit | RTF Approved |  |  | RTF Active UES (Deemed) | 0 | 0 | 4.27 | Yes | 11.36
LHVEN10052 | Heating Zone 3 | All Cooling Zones | Residential | HVAC | Envelope | Insulation | Multifamily | Low Income Existing | Floor Insulation | R-19 to R-30 | 0.44 | 0.13 | 0.41 | Insulation Multifamily Low Income Existing Floor Insulation R-19 to R-30 | Low Income | Existing | Multifamily |  | 0.15 | 45 | 2007-10-01 | 2016-09-30 | per Square feet of area insulated | R-value 30 |  | Electric Heat | Floor Insulation | Floor Insulation | R-19 to R-30 |  |  |  | Existing insulation must be greater than or equal to R-11, but less than or equal to R-19. |  | Retrofit | RTF Approved |  |  | RTF Active UES (Deemed) | 0 | 0 | 3 | Yes | 16.18
LHVEN10083 | Heating Zone 3 | All Cooling Zones | Residential | HVAC | Envelope | Insulation | Single Family | Low Income Existing | Floor Insulation | R-19 to R-30 | 0.6 | 0.19 | 0.6 | Insulation Single Family Low Income Existing Floor Insulation R-19 to R-30 | Low Income | Existing | Single Family |  | 0.15 | 45 | 2007-10-01 | 2015-09-30 | per Square feet of area insulated | R-value 30 |  | Electric Heat | Floor Insulation | Floor Insulation | R-19 to R-30 |  |  |  | Existing insulation must be greater than or equal to R-11, but less than or equal to R-19. |  | Retrofit | RTF Approved |  |  | RTF Active UES (Deemed) | 0 | 0 | 4.27 | Yes | 11.36
RHVEN10120 | Heating Zone 3 | All Cooling Zones | Residential | HVAC | Envelope | Insulation | Multifamily | Existing | Attic Insulation | R-19 to R-38 | 0.77 | 0.23 | 0.72 | Insulation Multifamily Existing Attic Insulation R-19 to R-38 |  | Existing | Multifamily |  | 0.66 | 45 | 2007-10-01 | 2016-09-30 | per Square feet of area insulated | R-value 38 |  | Electric Heat | Attic Insulation | Attic Insulation | R-19 to R-38 |  |  |  | Existing insulation must be greater than or equal to R-11, but less than or equal to R-19. |  | Retrofit | RTF Approved |  |  | RTF Active UES (Deemed) | 0 | 0 | 1.18 | Yes | 41.21
RHVEN10155 | Heating Zone 3 | All Cooling Zones | Residential | HVAC | Envelope | Insulation | Single Family | Existing | Attic Insulation | R-19 to R-38 | 1.1 | 0.33 | 1 | Insulation Single Family Existing Attic Insulation R-19 to R-38 |  | Existing | Single Family |  | 0.33 | 45 | 2007-10-01 | 2015-09-30 | per Square feet of area insulated | R-value 38 |  | Electric Heat | Attic Insulation | Attic Insulation | R-19 to R-38 |  |  |  | Existing insulation must be greater than or equal to R-11, but less than or equal to R-19. |  | Retrofit | RTF Approved |  |  | RTF Active UES (Deemed) | 0 | 0 | 3.35 | Yes | 14.5
LHVEN10048 | Heating Zone 3 | All Cooling Zones | Residential | HVAC | Envelope | Insulation | Multifamily | Low Income Existing | Attic Insulation | R-19 to R-38 | 0.77 | 0.23 | 0.72 | Insulation Multifamily Low Income Existing Attic Insulation R-19 to R-38 | Low Income | Existing | Multifamily |  | 0.66 | 45 | 2007-10-01 | 2016-09-30 | per Square feet of area insulated | R-value 38 |  | Electric Heat | Attic Insulation | Attic Insulation | R-19 to R-38 |  |  |  | Existing insulation must be greater than or equal to R-11, but less than or equal to R-19. |  | Retrofit | RTF Approved |  |  | RTF Active UES (Deemed) | 0 | 0 | 1.18 | Yes | 41.21
LHVEN10078 | Heating Zone 3 | All Cooling Zones | Residential | HVAC | Envelope | Insulation | Single Family | Low Income Existing | Attic Insulation | R-19 to R-38 | 1.1 | 0.33 | 1 | Insulation Single Family Low Income Existing Attic Insulation R-19 to R-38 | Low Income | Existing | Single Family |  | 0.33 | 45 | 2007-10-01 | 2015-09-30 | per Square feet of area insulated | R-value 38 |  | Electric Heat | Attic Insulation | Attic Insulation | R-19 to R-38 |  |  |  | Existing insulation must be greater than or equal to R-11, but less than or equal to R-19. |  | Retrofit | RTF Approved |  |  | RTF Active UES (Deemed) | 0 | 0 | 3.35 | Yes | 14.5
RHVEN11737 | Heating Zone 3 | All Cooling Zones | Residential | HVAC | Envelope | Insulation | Multifamily | Existing | Attic Insulation | R-19 to R-49 | 0.96 | 0.29 | 0.89 | Insulation Multifamily Existing Attic Insulation R-19 to R-49 |  | Existing | Multifamily |  | 0.51 | 45 | 2007-10-01 | 2016-09-30 | per Square feet of area insulated | R-value 49 |  | Electric Heat | Attic Insulation | Attic Insulation | R-19 to R-49 |  |  |  | Existing insulation must be greater than or equal to R-11, but less than or equal to R-19. |  | Retrofit | RTF Approved |  |  | RTF Active UES (Deemed) |  |  | 1.84 | Yes
RHVEN10156 | Heating Zone 3 | All Cooling Zones | Residential | HVAC | Envelope | Insulation | Single Family | Existing | Attic Insulation | R-19 to R-49 | 1.36 | 0.41 | 1.26 | Insulation Single Family Existing Attic Insulation R-19 to R-49 |  | Existing | Single Family |  | 0.51 | 45 | 2007-10-01 | 2015-09-30 | per Square feet of area insulated | R-value 49 |  | Electric Heat | Attic Insulation | Attic Insulation | R-19 to R-49 |  |  |  | Existing insulation must be greater than or equal to R-11, but less than or equal to R-19. |  | Retrofit | RTF Approved |  |  | RTF Active UES (Deemed) | 0 | 0 | 3.2 | Yes | 18.16
LHVEN11752 | Heating Zone 3 | All Cooling Zones | Residential | HVAC | Envelope | Insulation | Multifamily | Low Income Existing | Attic Insulation | R-19 to R-49 | 0.96 | 0.29 | 0.89 | Insulation Multifamily Low Income Existing Attic Insulation R-19 to R-49 | Low Income | Existing | Multifamily |  | 0.51 | 45 | 2007-10-01 | 2016-09-30 | per Square feet of area insulated | R-value 49 |  | Electric Heat | Attic Insulation | Attic Insulation | R-19 to R-49 |  |  |  | Existing insulation must be greater than or equal to R-11, but less than or equal to R-19. |  | Retrofit | RTF Approved |  |  | RTF Active UES (Deemed) |  |  | 1.84 | Yes
LHVEN10079 | Heating Zone 3 | All Cooling Zones | Residential | HVAC | Envelope | Insulation | Single Family | Low Income Existing | Attic Insulation | R-19 to R-49 | 1.36 | 0.41 | 1.26 | Insulation Single Family Low Income Existing Attic Insulation R-19 to R-49 | Low Income | Existing | Single Family |  | 0.51 | 45 | 2007-10-01 | 2015-09-30 | per Square feet of area insulated | R-value 49 |  | Electric Heat | Attic Insulation | Attic Insulation | R-19 to R-49 |  |  |  | Existing insulation must be greater than or equal to R-11, but less than or equal to R-19. |  | Retrofit | RTF Approved |  |  | RTF Active UES (Deemed) | 0 | 0 | 3.2 | Yes | 18.16
RHVEN10121 | Heating Zone 3 | All Cooling Zones | Residential | HVAC | Envelope | Insulation | Multifamily | Existing | Attic Insulation | R-38 to R-49 | 0.18 | 0.08 | 0.17 | Insulation Multifamily Existing Attic Insulation R-38 to R-49 |  | Existing | Multifamily |  | 0.18 | 45 | 2007-10-01 | 2016-09-30 | per Square feet of area insulated | R-value 49 |  | Electric Heat | Attic Insulation | Attic Insulation | R-38 to R-49 |  |  |  | Existing insulation must be greater than R-19, but less than or equal to R-38. |  | Retrofit | RTF Approved |  |  | RTF Active UES (Deemed) | 0 | 0 | 1.2 | Yes | 47.8
RHVEN10157 | Heating Zone 3 | All Cooling Zones | Residential | HVAC | Envelope | Insulation | Single Family | Existing | Attic Insulation | R-38 to R-49 | 0.26 | 0.08 | 0.24 | Insulation Single Family Existing Attic Insulation R-38 to R-49 |  | Existing | Single Family |  | 0.18 | 45 | 2007-10-01 | 2015-09-30 | per Square feet of area insulated | R-value 49 |  | Electric Heat | Attic Insulation | Attic Insulation | R-38 to R-49 |  |  |  | Existing insulation must be greater than R-19, but less than or equal to R-38. |  | Retrofit | RTF Approved |  |  | RTF Active UES (Deemed) | 0 | 0 | 1.7 | Yes | 33.55
LHVEN10049 | Heating Zone 3 | All Cooling Zones | Residential | HVAC | Envelope | Insulation | Multifamily | Low Income Existing | Attic Insulation | R-38 to R-49 | 0.18 | 0.08 | 0.17 | Insulation Multifamily Low Income Existing Attic Insulation R-38 to R-49 | Low Income | Existing | Multifamily |  | 0.18 | 45 | 2007-10-01 | 2016-09-30 | per Square feet of area insulated | R-value 49 |  | Electric Heat | Attic Insulation | Attic Insulation | R-38 to R-49 |  |  |  | Existing insulation must be greater than R-19, but less than or equal to R-38. |  | Retrofit | RTF Approved |  |  | RTF Active UES (Deemed) | 0 | 0 | 1.2 | Yes | 47.8
LHVEN10080 | Heating Zone 3 | All Cooling Zones | Residential | HVAC | Envelope | Insulation | Single Family | Low Income Existing | Attic Insulation | R-38 to R-49 | 0.26 | 0.08 | 0.24 | Insulation Single Family Low Income Existing Attic Insulation R-38 to R-49 | Low Income | Existing | Single Family |  | 0.18 | 45 | 2007-10-01 | 2015-09-30 | per Square feet of area insulated | R-value 49 |  | Electric Heat | Attic Insulation | Attic Insulation | R-38 to R-49 |  |  |  | Existing insulation must be greater than R-19, but less than or equal to R-38. |  | Retrofit | RTF Approved |  |  | RTF Active UES (Deemed) | 0 | 0 | 1.7 | Yes | 33.55
CHVEN20855 | Heating Zone 3 | All Cooling Zones | Commercial | HVAC | Envelope | Insulation | School K-12 | Wall | <= R-5 to R-11 | Resistance | 5.94 | 1.15 | 5.5 | Insulation School K-12 Wall <= R-5 to R-11 Resistance |  | Existing | School K-12 |  | 2.11 | 30 | 2019-10-01 | 2022-03-31 | per Square foot | [11 empty] | Retrofit | BPA Qualified |  |  | BPA Qualified UES | 0.01 | 0.01 | 19.16 | Yes | -195.54 | 0.06
CHVEN20852 | Heating Zone 3 | All Cooling Zones | Commercial | HVAC | Envelope | Insulation | School K-12 | Attic or Roof | <= R-5 to R-19 | Resistance | 9.91 | 2 | 9.17 | Insulation School K-12 Attic or Roof <= R-5 to R-19 Resistance |  | Existing | School K-12 |  | 2.8 | 30 | 2019-10-01 | 2022-03-31 | per Square foot | [11 empty] | Retrofit | BPA Qualified |  |  | BPA Qualified UES | 0.01 | 0.01 | 59.96 | Yes | -205.2 | 0.09
CHVEN20856 | Heating Zone 3 | All Cooling Zones | Commercial | HVAC | Envelope | Insulation | School K-12 | Wall | <= R-5 to R-19 | Resistance | 4.95 | 1.4 | 4.58 | Insulation School K-12 Wall <= R-5 to R-19 Resistance |  | Existing | School K-12 |  | 2.8 | 30 | 2019-10-01 | 2022-03-31 | per Square foot | [11 empty] | Retrofit | BPA Qualified |  |  | BPA Qualified UES | 0.01 | 0.01 | 14.38 | Yes | -190.81 | 0.05
CHVEN20853 | Heating Zone 3 | All Cooling Zones | Commercial | HVAC | Envelope | Insulation | School K-12 | Attic or Roof | <= R-5 to R-30 | Resistance | 10.28 | 2.05 | 9.51 | Insulation School K-12 Attic or Roof <= R-5 to R-30 Resistance |  | Existing | School K-12 |  | 2.11 | 30 | 2019-10-01 | 2022-03-31 | per Square foot | [11 empty] | Retrofit | BPA Qualified |  |  | BPA Qualified UES | 0.01 | 0.01 | 52.18 | Yes | -204.52 | 0.1
CHVEN20854 | Heating Zone 3 | All Cooling Zones | Commercial | HVAC | Envelope | Insulation | School K-12 | Attic or Roof | <= R-5 to R-49 | Resistance | 10.9 | 2.1 | 10.09 | Insulation School K-12 Attic or Roof <= R-5 to R-49 Resistance |  | Existing | School K-12 |  | 1.95 | 30 | 2019-10-01 | 2022-03-31 | per Square foot | [11 empty] | Retrofit | BPA Qualified |  |  | BPA Qualified UES | 0.01 | 0.01 | 43.39 | Yes | -203.47 | 0.1
RWHWH13113 | Heating Zone 3 | All Cooling Zones | Residential | Water Heating | Water Heaters | Heat Pump Water Heaters | Any Residential | Tier 1 | Any Tank Size | Retail | 1251.44 | 300 | 1165.36 | Heat Pump Water Heaters Any Residential Tier 1 Any Tank Size Retail |  | New or Existing | Retail |  | 796 | 13 | 2016-10-01 | 2019-09-30 |  | Tier 1 | [10 empty] | Lost Opportunity | BPA Qualified |  |  | BPA Qualified UES | 0.28 | 0.28 | 1.47 | Yes | 25.85 | 0.59
RWHWH13574 | Heating Zone 3 | All Cooling Zones | Residential | Water Heating | Water Heaters | Heat Pump Water Heaters | Any Residential - Simple Steps | Tier 1 | Any Tank Size | Retail | 1251.44 | 300 | 1165.36 | Heat Pump Water Heaters Any Residential - Simple Steps Tier 1 Any Tank Size Retail | Simple Steps | New or Existing | Retail |  | 796 | 13 | 2017-10-01 | 2019-09-30 |  | Tier 1 | [10 empty] | Lost Opportunity | BPA Qualified |  |  | BPA Qualified UES | 0.28 | 0.28 | 1.47 | Yes | 25.85 | 0.59
RWHWH13116 | Heating Zone 3 | All Cooling Zones | Residential | Water Heating | Water Heaters | Heat Pump Water Heaters | Any Residential | Tier 2 | Any Tank Size | Retail | 1763.28 | 500 | 1642 | Heat Pump Water Heaters Any Residential Tier 2 Any Tank Size Retail |  | New or Existing | Retail |  | 818 | 13 | 2016-10-01 | 2019-09-30 |  | Tier 2 | [10 empty] | Lost Opportunity | BPA Qualified |  |  | BPA Qualified UES | 0.39 | 0.39 | 2.02 | Yes | 5.83 | 0.84
RWHWH13577 | Heating Zone 3 | All Cooling Zones | Residential | Water Heating | Water Heaters | Heat Pump Water Heaters | Any Residential - Simple Steps | Tier 2 | Any Tank Size | Retail | 1763.28 | 500 | 1642 | Heat Pump Water Heaters Any Residential - Simple Steps Tier 2 Any Tank Size Retail | Simple Steps | New or Existing | Retail |  | 818 | 13 | 2017-10-01 | 2019-09-30 |  | Tier 2 | [10 empty] | Lost Opportunity | BPA Qualified |  |  | BPA Qualified UES | 0.39 | 0.39 | 2.02 | Yes | 5.83 | 0.84
RWHWH13119 | Heating Zone 3 | All Cooling Zones | Residential | Water Heating | Water Heaters | Heat Pump Water Heaters | Any Residential | Tier 3 | Any Tank Size | Retail | 1795.63 | 500 | 1672.13 | Heat Pump Water Heaters Any Residential Tier 3 Any Tank Size Retail |  | New or Existing | Retail |  | 818 | 13 | 2016-10-01 | 2019-09-30 |  | Tier 3 | [10 empty] | Lost Opportunity | BPA Qualified |  |  | BPA Qualified UES | 0.4 | 0.4 | 2.05 | Yes | 4.86 | 0.85
RWHWH13580 | Heating Zone 3 | All Cooling Zones | Residential | Water Heating | Water Heaters | Heat Pump Water Heaters | Any Residential - Simple Steps | Tier 3 | Any Tank Size | Retail | 1795.63 | 500 | 1672.13 | Heat Pump Water Heaters Any Residential - Simple Steps Tier 3 Any Tank Size Retail | Simple Steps | New or Existing | Retail |  | 818 | 13 | 2017-10-01 | 2019-09-30 |  | Tier 3 | [10 empty] | Lost Opportunity | BPA Qualified |  |  | BPA Qualified UES | 0.4 | 0.4 | 2.05 | Yes | 4.86 | 0.85
RWHWH13681 | Heating Zone 3 | All Cooling Zones | Residential | Water Heating | Water Heaters | Heat Pump Water Heaters | Any Residential | Tier 3 - Split System | Any Tank Size | Retail | 2196.01 | 700 | 2044.97 | Water Heaters Heat Pump Water Heaters Any Residential Tier 3 - Split System Any Tank Size |  | New or Existing | Single Family |  | 3515.32 | 15 | 2017-10-01 | 2019-09-30 |  | Tier 3 | [10 empty] | Lost Opportunity | RTF Approved | 2016-11-09 | ResHPWH_v3_4.xlsm | RTF Active UES | 0.49 | 0.49 | 0.64 | No | 121.41 | 1.04
RWHWH13684 | Heating Zone 3 | All Cooling Zones | Residential | Water Heating | Water Heaters | Heat Pump Water Heaters | Any Residential - Simple Steps | Tier 3 - Split System | Any Tank Size | Retail | 2196.01 | 700 | 2044.97 | Water Heaters Heat Pump Water Heaters Any Residential - Simple Steps Tier 3 - Split System Any Tank Size | Simple Steps | New or Existing | Single Family |  | 3515.32 | 15 | 2017-10-01 | 2019-09-30 |  | Tier 3 | [10 empty] | Lost Opportunity | RTF Approved | 2016-11-09 | ResHPWH_v3_4.xlsm | RTF Active UES | 0.49 | 0.49 | 0.64 | No | 121.41 | 1.04
RHVHS13244 | Heating Zone 3 | All Cooling Zones | Residential | HVAC | HVAC System | Thermostats | Any Residential | Smart Thermostat | Forced Air Furnace | Retail | 653.73 | 100 | 606.2 | Thermostats Any Residential Smart Thermostat Forced Air Furnace Retail |  | New or Existing | Any Residential | Retail | 240.35 | 5 | 2017-04-01 | 2019-09-30 |  |  |  | Forced Air Furnace | [8 empty] | Retrofit | RTF Approved | 2017-11-09 | ResConnectedTstats_v1.0.xlsm | RTF Active UES (Deemed) | 0.34 | 0.34 | 1.88 | Yes | -15.36 | 0.31
LHVHS13724 | Heating Zone 3 | All Cooling Zones | Residential | HVAC | HVAC System | Thermostats | Any Residential - Low Income | Smart Thermostat | Forced Air Furnace | Retail | 653.73 | 400 | 606.2 | Thermostats Any Residential - Low Income Smart Thermostat Forced Air Furnace Retail | Low Income | New or Existing | Any Residential | Retail | 240.35 | 5 | 2018-10-01 | 2019-09-30 |  |  |  | Forced Air Furnace | [8 empty] | Retrofit | RTF Approved | 2017-11-09 | ResConnectedTstats_v1.0.xlsm | RTF Active UES (Deemed) | 0.34 | 0.34 | 1.88 | Yes | -15.36 | 0.31
RHVHS13247 | Heating Zone 3 | All Cooling Zones | Residential | HVAC | HVAC System | Thermostats | Any Residential | Smart Thermostat | Heat Pump | Retail | 1231.88 | 100 | 1142.55 | Thermostats Any Residential Smart Thermostat Heat Pump Retail |  | New or Existing | Any Residential | Retail | 240.35 | 5 | 2017-04-01 | 2019-09-30 |  |  |  | Heat Pump | [8 empty] | Retrofit | RTF Approved | 2017-11-09 | ResConnectedTstats_v1.0.xlsm | RTF Active UES (Deemed) | 0.62 | 0.61 | 3.46 | Yes | -53.88 | 0.59
LHVHS13723 | Heating Zone 3 | All Cooling Zones | Residential | HVAC | HVAC System | Thermostats | Any Residential - Low Income | Smart Thermostat | Heat Pump | Retail | 1231.88 | 400 | 1142.55 | Thermostats Any Residential - Low Income Smart Thermostat Heat Pump Retail | Low Income | New or Existing | Any Residential | Retail | 240.35 | 5 | 2018-10-01 | 2019-09-30 |  |  |  | Heat Pump | [8 empty] | Retrofit | RTF Approved | 2017-11-09 | ResConnectedTstats_v1.0.xlsm | RTF Active UES (Deemed) | 0.62 | 0.61 | 3.46 | Yes | -53.88 | 0.59
RWHWH14272 | Heating Zone 3 | All Cooling Zones | Residential | Water Heating | Water Heaters | Heat Pump Water Heaters | Any Residential |  | 40 Gallon Tank Size | Retail (BPA Program) | 1054.27 | 600 | 981.75 | Heat Pump Water Heaters Any Residential 40 Gallon Tank Size Retail (BPA Program) |  | Existing | Any Residential |  | 549.22 | 13 | 2021-10-01 | 2022-03-31 |  |  |  |  | Conditioned Space | [7 empty] | Retrofit | BPA Qualified |  |  | BPA Qualified UES | 0.23 | 0.23 | 1.97 | Yes | 5.41 | 6.51
RWHWH14290 | Heating Zone 3 | All Cooling Zones | Residential | Water Heating | Water Heaters | Heat Pump Water Heaters | Any Residential | Tier 4 | Any Tank Size | Retail (BPA Program) | 1776.3 | 700 | 1653.19 | Heat Pump Water Heaters Any Residential Tier 4 Any Tank Size Retail (BPA Program) |  | New or Existing | Any Residential |  | 727.16 | 13 | 2021-10-01 | 2022-03-31 | [12 empty] | Retrofit | RTF Approved | 2021-02-17 | ResHPWH_v5_2 | RTF Active UES (Deemed) | 0.29 | 0.29 | 1.8 | Yes | 16.39 | 9.91
RWHWH13684 | Heating Zone 3 | All Cooling Zones | Residential | Water Heating | Water Heaters | Heat Pump Water Heaters | Any Residential | Tier 3 - Split System | Any Tank Size | Retail (Simple Steps or Other BPA Program) | 2015.93 | 800 | 1877.27 | Heat Pump Water Heaters Any Residential Tier 3 - Split System Any Tank Size Retail (Simple Steps or Other BPA Program) | Simple Steps | New or Existing | Any Residential | Retail (Simple Steps or Other BPA Program) | 3522.89 | 15 | 2019-10-01 | 2022-03-31 |  | Tier 3 - Split System | [10 empty] | Lost Opportunity | RTF Approved | 2018-01-30 | ResHPWH_v4_1.xlsm | RTF Active UES | 0.45 | 0.45 | 0.56 | No | 142.79 | 0.96
RWHWH13810 | Heating Zone 3 | All Cooling Zones | Residential | Water Heating | Water Heaters | Heat Pump Water Heaters | Any Residential | Tier 1 | Any Tank Size - MT/ID/WY/NV | Retail (Simple Steps or Other BPA Program) | 903.07 | 300 | 841.53 | Heat Pump Water Heaters Any Residential Tier 1 Any Tank Size - MT/ID/WY/NV Retail (Simple Steps or Other BPA Program) | Simple Steps | New or Existing | Any Residential | Retail (Simple Steps or Other BPA Program) | 629.17 | 13 | 2019-10-01 | 2022-03-31 |  | Tier 1 | [10 empty] | Lost Opportunity | RTF Approved | 2018-01-30 | ResHPWH_v4_1.xlsm | RTF Active UES | 0.15 | 0.15 | 1.01 | Yes | 55.24 | 0.4
RWHWH13813 | Heating Zone 3 | All Cooling Zones | Residential | Water Heating | Water Heaters | Heat Pump Water Heaters | Any Residential | Tier 2 | Any Tank Size - MT/ID/WY/NV | Retail (Simple Steps or Other BPA Program) | 1241.3 | 600 | 1156.88 | Heat Pump Water Heaters Any Residential Tier 2 Any Tank Size - MT/ID/WY/NV Retail (Simple Steps or Other BPA Program) | Simple Steps | New or Existing | Any Residential | Retail (Simple Steps or Other BPA Program) | 629.17 | 13 | 2019-10-01 | 2022-03-31 |  | Tier 2 | [10 empty] | Lost Opportunity | RTF Approved | 2018-01-30 | ResHPWH_v4_1.xlsm | RTF Active UES | 0.2 | 0.2 | 1.29 | Yes | 35.81 | 0.53
RWHWH13816 | Heating Zone 3 | All Cooling Zones | Residential | Water Heating | Water Heaters | Heat Pump Water Heaters | Any Residential | Tier 3 | Any Tank Size - MT/ID/WY/NV | Retail (Simple Steps or Other BPA Program) | 1431.88 | 600 | 1334.35 | Heat Pump Water Heaters Any Residential Tier 3 Any Tank Size - MT/ID/WY/NV Retail (Simple Steps or Other BPA Program) | Simple Steps | New or Existing | Any Residential | Retail (Simple Steps or Other BPA Program) | 629.17 | 13 | 2019-10-01 | 2022-03-31 |  | Tier 3 | [10 empty] | Lost Opportunity | RTF Approved | 2018-01-30 | ResHPWH_v4_1.xlsm | RTF Active UES | 0.24 | 0.24 | 1.51 | Yes | 24.73 | 0.62
RWHWH13819 | Heating Zone 3 | All Cooling Zones | Residential | Water Heating | Water Heaters | Heat Pump Water Heaters | Any Residential | Tier 1 | Any Tank Size - Oregon | Retail (Simple Steps or Other BPA Program) | 817.81 | 300 | 762.09 | Heat Pump Water Heaters Any Residential Tier 1 Any Tank Size - Oregon Retail (Simple Steps or Other BPA Program) | Simple Steps | New or Existing | Any Residential | Retail (Simple Steps or Other BPA Program) | 586.46 | 13 | 2019-10-01 | 2022-03-31 |  | Tier 1 | [10 empty] | Lost Opportunity | RTF Approved | 2018-01-30 | ResHPWH_v4_1.xlsm | RTF Active UES | 0.14 | 0.14 | 0.99 | No | 57.52 | 0.36
RWHWH13822 | Heating Zone 3 | All Cooling Zones | Residential | Water Heating | Water Heaters | Heat Pump Water Heaters | Any Residential | Tier 2 | Any Tank Size - Oregon | Retail (Simple Steps or Other BPA Program) | 1152.84 | 600 | 1074.47 | Heat Pump Water Heaters Any Residential Tier 2 Any Tank Size - Oregon Retail (Simple Steps or Other BPA Program) | Simple Steps | New or Existing | Any Residential | Retail (Simple Steps or Other BPA Program) | 586.46 | 13 | 2019-10-01 | 2022-03-31 |  | Tier 2 | [10 empty] | Lost Opportunity | RTF Approved | 2018-01-30 | ResHPWH_v4_1.xlsm | RTF Active UES | 0.18 | 0.18 | 1.28 | Yes | 36.31 | 0.5
RWHWH13825 | Heating Zone 3 | All Cooling Zones | Residential | Water Heating | Water Heaters | Heat Pump Water Heaters | Any Residential | Tier 3 | Any Tank Size - Oregon | Retail (Simple Steps or Other BPA Program) | 1343.39 | 600 | 1251.91 | Heat Pump Water Heaters Any Residential Tier 3 Any Tank Size - Oregon Retail (Simple Steps or Other BPA Program) | Simple Steps | New or Existing | Any Residential | Retail (Simple Steps or Other BPA Program) | 586.46 | 13 | 2019-10-01 | 2022-03-31 |  | Tier 3 | [10 empty] | Lost Opportunity | RTF Approved | 2018-01-30 | ResHPWH_v4_1.xlsm | RTF Active UES | 0.23 | 0.22 | 1.52 | Yes | 24.43 | 0.59
RWHWH13828 | Heating Zone 3 | All Cooling Zones | Residential | Water Heating | Water Heaters | Heat Pump Water Heaters | Any Residential | Tier 1 | Any Tank Size - Washington | Retail (Simple Steps or Other BPA Program) | 770.15 | 300 | 717.66 | Heat Pump Water Heaters Any Residential Tier 1 Any Tank Size - Washington Retail (Simple Steps or Other BPA Program) | Simple Steps | New or Existing | Any Residential | Retail (Simple Steps or Other BPA Program) | 560.63 | 13 | 2019-10-01 | 2022-03-31 |  | Tier 1 | [10 empty] | Lost Opportunity | RTF Approved | 2018-01-30 | ResHPWH_v4_1.xlsm | RTF Active UES | 0.13 | 0.13 | 0.98 | No | 58.49 | 0.34
RWHWH13831 | Heating Zone 3 | All Cooling Zones | Residential | Water Heating | Water Heaters | Heat Pump Water Heaters | Any Residential | Tier 2 | Any Tank Size - Washington | Retail (Simple Steps or Other BPA Program) | 1105.19 | 600 | 1030.04 | Heat Pump Water Heaters Any Residential Tier 2 Any Tank Size - Washington Retail (Simple Steps or Other BPA Program) | Simple Steps | New or Existing | Any Residential | Retail (Simple Steps or Other BPA Program) | 560.63 | 13 | 2019-10-01 | 2022-03-31 |  | Tier 2 | [10 empty] | Lost Opportunity | RTF Approved | 2018-01-30 | ResHPWH_v4_1.xlsm | RTF Active UES | 0.18 | 0.18 | 1.28 | Yes | 36.06 | 0.48
RWHWH13834 | Heating Zone 3 | All Cooling Zones | Residential | Water Heating | Water Heaters | Heat Pump Water Heaters | Any Residential | Tier 3 | Any Tank Size - Washington | Retail (Simple Steps or Other BPA Program) | 1295.73 | 600 | 1207.48 | Heat Pump Water Heaters Any Residential Tier 3 Any Tank Size - Washington Retail (Simple Steps or Other BPA Program) | Simple Steps | New or Existing | Any Residential | Retail (Simple Steps or Other BPA Program) | 560.63 | 13 | 2019-10-01 | 2022-03-31 |  | Tier 3 | [10 empty] | Lost Opportunity | RTF Approved | 2018-01-30 | ResHPWH_v4_1.xlsm | RTF Active UES | 0.22 | 0.22 | 1.53 | Yes | 23.79 | 0.57
RWHWH14275 | Heating Zone 3 | All Cooling Zones | Residential | Water Heating | Water Heaters | Heat Pump Water Heaters | Any Residential |  | 40 Gallon Tank Size | Retail (Utility Run) | 1054.27 | 600 | 981.75 | Heat Pump Water Heaters Any Residential 40 Gallon Tank Size Retail (Utility Run) |  | Existing | Any Residential |  | 549.22 | 13 | 2021-10-01 | 2022-03-31 |  |  |  |  | Conditioned Space | [7 empty] | Retrofit | BPA Qualified |  |  | BPA Qualified UES | 0.23 | 0.23 | 1.97 | Yes | 5.41 | 6.51
RWHWH13681 | Heating Zone 3 | All Cooling Zones | Residential | Water Heating | Water Heaters | Heat Pump Water Heaters | Any Residential | Tier 3 - Split System | Any Tank Size | Retail (Utility Run) | 2015.93 | 800 | 1877.27 | Heat Pump Water Heaters Any Residential Tier 3 - Split System Any Tank Size Retail (Utility Run) |  | New or Existing | Any Residential | Retail (Utility Run) | 3522.89 | 15 | 2019-10-01 | 2022-03-31 |  | Tier 3 - Split System | [10 empty] | Lost Opportunity | RTF Approved | 2018-01-30 | ResHPWH_v4_1.xlsm | RTF Active UES | 0.45 | 0.45 | 0.56 | No | 142.79 | 0.96
RWHWH14293 | Heating Zone 3 | All Cooling Zones | Residential | Water Heating | Water Heaters | Heat Pump Water Heaters | Any Residential | Tier 4 | Any Tank Size | Retail (Utility Run) | 1776.3 | 700 | 1653.19 | Heat Pump Water Heaters Any Residential Tier 4 Any Tank Size Retail (Utility Run) |  | New or Existing | Any Residential |  | 727.16 | 13 | 2021-10-01 | 2022-03-31 | [12 empty] | Retrofit | RTF Approved | 2021-02-17 | ResHPWH_v5_2 | RTF Active UES (Deemed) | 0.29 | 0.29 | 1.8 | Yes | 16.39 | 9.91
RWHWH13855 | Heating Zone 3 | All Cooling Zones | Residential | Water Heating | Water Heaters | Heat Pump Water Heaters | Any Residential | Tier 1 | Any Tank Size - MT/ID/WY/NV | Retail (Utility Run) | 903.07 | 300 | 841.53 | Heat Pump Water Heaters Any Residential Tier 1 Any Tank Size - MT/ID/WY/NV Retail (Utility Run) |  | New or Existing | Any Residential | Retail (Utility Run) | 629.17 | 13 | 2019-10-01 | 2022-03-31 |  | Tier 1 | [10 empty] | Lost Opportunity | RTF Approved | 2018-01-30 | ResHPWH_v4_1.xlsm | RTF Active UES | 0.15 | 0.15 | 1.01 | Yes | 55.24 | 0.4
RWHWH13858 | Heating Zone 3 | All Cooling Zones | Residential | Water Heating | Water Heaters | Heat Pump Water Heaters | Any Residential | Tier 2 | Any Tank Size - MT/ID/WY/NV | Retail (Utility Run) | 1241.3 | 600 | 1156.88 | Heat Pump Water Heaters Any Residential Tier 2 Any Tank Size - MT/ID/WY/NV Retail (Utility Run) |  | New or Existing | Any Residential | Retail (Utility Run) | 629.17 | 13 | 2019-10-01 | 2022-03-31 |  | Tier 2 | [10 empty] | Lost Opportunity | RTF Approved | 2018-01-30 | ResHPWH_v4_1.xlsm | RTF Active UES | 0.2 | 0.2 | 1.29 | Yes | 35.81 | 0.53
RWHWH13861 | Heating Zone 3 | All Cooling Zones | Residential | Water Heating | Water Heaters | Heat Pump Water Heaters | Any Residential | Tier 3 | Any Tank Size - MT/ID/WY/NV | Retail (Utility Run) | 1431.88 | 600 | 1334.35 | Heat Pump Water Heaters Any Residential Tier 3 Any Tank Size - MT/ID/WY/NV Retail (Utility Run) |  | New or Existing | Any Residential | Retail (Utility Run) | 629.17 | 13 | 2019-10-01 | 2022-03-31 |  | Tier 3 | [10 empty] | Lost Opportunity | RTF Approved | 2018-01-30 | ResHPWH_v4_1.xlsm | RTF Active UES | 0.24 | 0.24 | 1.51 | Yes | 24.73 | 0.62
RWHWH13837 | Heating Zone 3 | All Cooling Zones | Residential | Water Heating | Water Heaters | Heat Pump Water Heaters | Any Residential | Tier 1 | Any Tank Size - Oregon | Retail (Utility Run) | 817.81 | 300 | 762.09 | Heat Pump Water Heaters Any Residential Tier 1 Any Tank Size - Oregon Retail (Utility Run) |  | New or Existing | Any Residential | Retail (Utility Run) | 586.46 | 13 | 2019-10-01 | 2022-03-31 |  | Tier 1 | [10 empty] | Lost Opportunity | RTF Approved | 2018-01-30 | ResHPWH_v4_1.xlsm | RTF Active UES | 0.14 | 0.14 | 0.99 | No | 57.52 | 0.36
RWHWH13840 | Heating Zone 3 | All Cooling Zones | Residential | Water Heating | Water Heaters | Heat Pump Water Heaters | Any Residential | Tier 2 | Any Tank Size - Oregon | Retail (Utility Run) | 1152.84 | 600 | 1074.47 | Heat Pump Water Heaters Any Residential Tier 2 Any Tank Size - Oregon Retail (Utility Run) |  | New or Existing | Any Residential | Retail (Utility Run) | 586.46 | 13 | 2019-10-01 | 2022-03-31 |  | Tier 2 | [10 empty] | Lost Opportunity | RTF Approved | 2018-01-30 | ResHPWH_v4_1.xlsm | RTF Active UES | 0.18 | 0.18 | 1.28 | Yes | 36.31 | 0.5
RWHWH13843 | Heating Zone 3 | All Cooling Zones | Residential | Water Heating | Water Heaters | Heat Pump Water Heaters | Any Residential | Tier 3 | Any Tank Size - Oregon | Retail (Utility Run) | 1343.39 | 600 | 1251.91 | Heat Pump Water Heaters Any Residential Tier 3 Any Tank Size - Oregon Retail (Utility Run) |  | New or Existing | Any Residential | Retail (Utility Run) | 586.46 | 13 | 2019-10-01 | 2022-03-31 |  | Tier 3 | [10 empty] | Lost Opportunity | RTF Approved | 2018-01-30 | ResHPWH_v4_1.xlsm | RTF Active UES | 0.23 | 0.22 | 1.52 | Yes | 24.43 | 0.59
RWHWH13846 | Heating Zone 3 | All Cooling Zones | Residential | Water Heating | Water Heaters | Heat Pump Water Heaters | Any Residential | Tier 1 | Any Tank Size - Washington | Retail (Utility Run) | 770.15 | 300 | 717.66 | Heat Pump Water Heaters Any Residential Tier 1 Any Tank Size - Washington Retail (Utility Run) |  | New or Existing | Any Residential | Retail (Utility Run) | 560.63 | 13 | 2019-10-01 | 2022-03-31 |  | Tier 1 | [10 empty] | Lost Opportunity | RTF Approved | 2018-01-30 | ResHPWH_v4_1.xlsm | RTF Active UES | 0.13 | 0.13 | 0.98 | No | 58.49 | 0.34
RWHWH13849 | Heating Zone 3 | All Cooling Zones | Residential | Water Heating | Water Heaters | Heat Pump Water Heaters | Any Residential | Tier 2 | Any Tank Size - Washington | Retail (Utility Run) | 1105.19 | 600 | 1030.04 | Heat Pump Water Heaters Any Residential Tier 2 Any Tank Size - Washington Retail (Utility Run) |  | New or Existing | Any Residential | Retail (Utility Run) | 560.63 | 13 | 2019-10-01 | 2022-03-31 |  | Tier 2 | [10 empty] | Lost Opportunity | RTF Approved | 2018-01-30 | ResHPWH_v4_1.xlsm | RTF Active UES | 0.18 | 0.18 | 1.28 | Yes | 36.06 | 0.48
RWHWH13852 | Heating Zone 3 | All Cooling Zones | Residential | Water Heating | Water Heaters | Heat Pump Water Heaters | Any Residential | Tier 3 | Any Tank Size - Washington | Retail (Utility Run) | 1295.73 | 600 | 1207.48 | Heat Pump Water Heaters Any Residential Tier 3 Any Tank Size - Washington Retail (Utility Run) |  | New or Existing | Any Residential | Retail (Utility Run) | 560.63 | 13 | 2019-10-01 | 2022-03-31 |  | Tier 3 | [10 empty] | Lost Opportunity | RTF Approved | 2018-01-30 | ResHPWH_v4_1.xlsm | RTF Active UES | 0.22 | 0.22 | 1.53 | Yes | 23.79 | 0.57
RHVHS13908 | Heating Zone 3 | All Cooling Zones | Residential | HVAC | HVAC System | Thermostats | Any Residential | Advanced Smart Thermostat | Forced Air Furnace | Retail (Utility Run) | 653.73 | 100 | 606.2 | Thermostats Any Residential Advanced Smart Thermostat Forced Air Furnace Retail (Utility Run) |  | New or Existing | Any Residential | Retail (Utility Run) | 240.35 | 5 | 2019-10-01 | 2022-03-31 |  |  |  | Forced Air Furnace | [8 empty] | Retrofit | RTF Approved | 2017-11-09 | ResConnectedTstats_v1.0.xlsm | RTF Active UES (Deemed) | 0.34 | 0.34 | 1.88 | Yes | -15.36 | 0.31
RHVHS14227 | Heating Zone 3 | All Cooling Zones | Residential | HVAC | HVAC System | Thermostats | Any Residential | Advanced Smart Thermostat | Forced Air Furnace | Retail (Utility Run) | 653.73 | 150 | 606.2 | Thermostats Any Residential Advanced Smart Thermostat Forced Air Furnace Retail (Utility Run) | Promotional Rate | New or Existing | Any Residential | Retail (Utility Run) | 240.35 | 5 | 2020-07-01 | 2022-03-31 |  |  |  | Forced Air Furnace | [8 empty] | Retrofit | RTF Approved | 2017-11-09 | ResConnectedTstats_v1.0.xlsm | RTF Active UES (Deemed) | 0.34 | 0.34 | 1.88 | Yes | -15.36 | 0.31
RHVHS13909 | Heating Zone 3 | All Cooling Zones | Residential | HVAC | HVAC System | Thermostats | Any Residential | Advanced Smart Thermostat | Heat Pump | Retail (Utility Run) | 1231.88 | 100 | 1142.55 | Thermostats Any Residential Advanced Smart Thermostat Heat Pump Retail (Utility Run) |  | New or Existing | Any Residential | Retail (Utility Run) | 240.35 | 5 | 2019-10-01 | 2022-03-31 |  |  |  | Heat Pump | [8 empty] | Retrofit | RTF Approved | 2017-11-09 | ResConnectedTstats_v1.0.xlsm | RTF Active UES (Deemed) | 0.62 | 0.61 | 3.46 | Yes | -53.88 | 0.59
RHVHS14239 | Heating Zone 3 | All Cooling Zones | Residential | HVAC | HVAC System | Thermostats | Any Residential | Advanced Smart Thermostat | Heat Pump | Retail (Utility Run) | 1231.88 | 150 | 1142.55 | Thermostats Any Residential Advanced Smart Thermostat Heat Pump Retail (Utility Run) | Promotional Rate | New or Existing | Any Residential | Retail (Utility Run) | 240.35 | 5 | 2020-07-01 | 2022-03-31 |  |  |  | Heat Pump | [8 empty] | Retrofit | RTF Approved | 2017-11-09 | ResConnectedTstats_v1.0.xlsm | RTF Active UES (Deemed) | 0.62 | 0.61 | 3.46 | Yes | -53.88 | 0.59
RHVHS10232 | Heating Zone 3 | All Cooling Zones | Residential | HVAC | HVAC System | Air-Source Heat Pumps w/Duct Sealing | Existing Manufactured Home | Conversion of Electric FAF to Heat Pump | Baseline: Electric Forced Air Furnace w/ Air Conditioning | SEER/HSPF 14/9.0 | 10012 | 1900 | 9182 | Air-Source Heat Pumps w/Duct Sealing Existing Manufactured Home Conversion of Electric FAF to Heat Pump Baseline: Electric Forced Air Furnace w/ Air Conditioning SEER/HSPF 14/9.0 | PTCS | Existing | Manufactured Home |  | 4172.52 | 20 | 2011-10-01 | 2015-03-31 |  | SEER/HSPF 14/9.0 |  |  |  | Conversion of Electric FAF to Heat Pump |  |  |  |  | Electric Forced Air Furnace w/ Air Conditioning |  | Lost Opportunity | RTF Approved |  |  | RTF Active UES (Deemed) | 2.56 | 7.23 | 3.7 | Yes | -48.6 | 3.7
RHVHS10385 | Heating Zone 3 | All Cooling Zones | Residential | HVAC | HVAC System | Air-Source Heat Pumps w/o Duct Sealing | Existing Manufactured Home | Conversion of Electric FAF to Heat Pump | Baseline: Electric Forced Air Furnace w/ Air Conditioning | SEER/HSPF 14/9.0 | 7925 | 1400 | 7268 | Air-Source Heat Pumps w/o Duct Sealing Existing Manufactured Home Conversion of Electric FAF to Heat Pump Baseline: Electric Forced Air Furnace w/ Air Conditioning SEER/HSPF 14/9.0 | PTCS | Existing | Manufactured Home |  | 3797.52 | 20 | 2011-10-01 | 2016-09-30 |  | SEER/HSPF 14/9.0 |  |  |  | Conversion of Electric FAF to Heat Pump |  |  |  |  | Electric Forced Air Furnace w/ Air Conditioning |  | Lost Opportunity | RTF Approved |  |  | RTF Active UES (Deemed) | 2.03 | 5.73 | 3.2 | Yes | -42.8 | 3
RHVHS10231 | Heating Zone 3 | All Cooling Zones | Residential | HVAC | HVAC System | Air-Source Heat Pumps w/Duct Sealing | Existing Single Family | Conversion of Electric FAF to Heat Pump | Baseline: Electric Forced Air Furnace w/ Air Conditioning | SEER/HSPF 14/9.0 | 11581 | 1900 | 10620 | Air-Source Heat Pumps w/Duct Sealing Existing Single Family Conversion of Electric FAF to Heat Pump Baseline: Electric Forced Air Furnace w/ Air Conditioning SEER/HSPF 14/9.0 | PTCS | Existing | Single Family |  | 5953.9 | 20 | 2011-10-01 | 2015-03-31 |  | SEER/HSPF 14/9.0 |  |  |  | Conversion of Electric FAF to Heat Pump |  |  |  |  | Electric Forced Air Furnace w/ Air Conditioning |  | Lost Opportunity | RTF Approved |  |  | RTF Active UES (Deemed) | 2.96 | 8.36 | 3 | Yes | -39.5 | 4.3
RHVHS10384 | Heating Zone 3 | All Cooling Zones | Residential | HVAC | HVAC System | Air-Source Heat Pumps w/o Duct Sealing | Existing Single Family | Conversion of Electric FAF to Heat Pump | Baseline: Electric Forced Air Furnace w/ Air Conditioning | SEER/HSPF 14/9.0 | 8588 | 1400 | 7876 | Air-Source Heat Pumps w/o Duct Sealing Existing Single Family Conversion of Electric FAF to Heat Pump Baseline: Electric Forced Air Furnace w/ Air Conditioning SEER/HSPF 14/9.0 | PTCS | Existing | Single Family |  | 5415.66 | 20 | 2011-10-01 | 2016-09-30 |  | SEER/HSPF 14/9.0 |  |  |  | Conversion of Electric FAF to Heat Pump |  |  |  |  | Electric Forced Air Furnace w/ Air Conditioning |  | Lost Opportunity | RTF Approved |  |  | RTF Active UES (Deemed) | 2.2 | 6.21 | 2.5 | Yes | -28.5 | 3.2
RHVHS10358 | Heating Zone 3 | All Cooling Zones | Residential | HVAC | HVAC System | Air-Source Heat Pumps w/o Duct Sealing | Existing Single Family | Heat Pump Upgrade | Baseline: Existing Air Source Heat Pump or Gas Forced Air Furnace | SEER/HSPF 14/9.0 | 3145 | 500 | 2884 | Air-Source Heat Pumps w/o Duct Sealing Existing Single Family Heat Pump Upgrade Baseline: Existing Air Source Heat Pump or Gas Forced Air Furnace SEER/HSPF 14/9.0 | PTCS | Existing | Single Family |  | 493.47 | 20 | 2011-10-01 | 2016-09-30 |  | SEER/HSPF 14/9.0 |  |  |  | Heat Pump Upgrade |  |  |  |  | Existing Air Source Heat Pump, Gas Forced Air Furnace, or Electric Zonal |  | Lost Opportunity | RTF Approved |  |  | RTF Active UES (Deemed) | 0.81 | 2.27 | 9.9 | Yes | -73.1 | 1.2
RHVHS10205 | Heating Zone 3 | All Cooling Zones | Residential | HVAC | HVAC System | Air-Source Heat Pumps w/Duct Sealing | Existing Single Family | Heat Pump Upgrade | Baseline: Existing Air Source Heat Pump or Non-Electric Heat | SEER/HSPF 14/9.0 | 6137 | 1000 | 5628 | Air-Source Heat Pumps w/Duct Sealing Existing Single Family Heat Pump Upgrade Baseline: Existing Air Source Heat Pump or Gas Forced Air Furnace SEER/HSPF 14/9.0 | PTCS | Existing | Single Family |  | 1031.72 | 20 | 2011-10-01 | 2015-03-31 |  | SEER/HSPF 14/9.0 |  |  |  | Heat Pump Upgrade |  |  |  |  | Existing Air Source Heat Pump, Gas Forced Air Furnace, or Electric Zonal |  | Lost Opportunity | RTF Approved |  |  | RTF Active UES (Deemed) | 1.56 | 4.43 | 9.2 | Yes | -72 | 2.3
RHVHS11441 | Heating Zone 3 | All Cooling Zones | Residential | HVAC | HVAC System | Air-Source Heat Pumps w/Duct Sealing | New Single Family | Heat Pump Upgrade |  | SEER/HSPF 14/9.0 | 6137 | 1000 | 5628 | Air-Source Heat Pumps w/Duct Sealing New Single Family Heat Pump Upgrade SEER/HSPF 14/9.0 | PTCS | New | Single Family |  | 1031.72 | 20 | 2011-10-01 | 2015-03-31 |  | SEER/HSPF 14/9.0 |  |  |  | Heat Pump Upgrade | [6 empty] | Lost Opportunity | RTF Approved |  |  | RTF Active UES (Deemed) | 1.56 | 4.43 | 9.2 | Yes | -72 | 2.3
RHVHS11453 | Heating Zone 3 | All Cooling Zones | Residential | HVAC | HVAC System | Air-Source Heat Pumps w/o Duct Sealing | New Single Family | Heat Pump Upgrade |  | SEER/HSPF 14/9.0 | 3145 | 500 | 2884 | Air-Source Heat Pumps w/o Duct Sealing New Single Family Heat Pump Upgrade SEER/HSPF 14/9.0 | PTCS | New | Single Family |  | 493.47 | 20 | 2011-10-01 | 2016-09-30 |  | SEER/HSPF 14/9.0 |  |  |  | Heat Pump Upgrade | [6 empty] | Lost Opportunity | RTF Approved |  |  | RTF Active UES (Deemed) | 0.81 | 2.27 | 9.9 | Yes | -73.1 | 1.2
RHVEN10199 | Heating Zone 3 | All Cooling Zones | Residential | HVAC | Envelope | Windows | Manufactured Home | Existing | Electric Heat | Single Pane Base | 39.75 | 6 | 36.46 | Windows Manufactured Home Existing Electric Heat Single Pane Base |  | Existing | Manufactured Home |  | 18.63 | 25 | 2009-04-01 | 2013-09-30 | per Square feet of window replaced |  |  | Electric Heat |  | Prime Window or Patio Door Replacement | Window u-factor .30 or better; Patio door u-factor .35 or better |  |  |  | Single Pane Base |  | Retrofit | RTF Approved |  |  | RTF Active UES (Deemed) | 0.01 | 0.02 | 2.2 | Yes | 30.52
LHVEN10181 | Heating Zone 3 | All Cooling Zones | Residential | HVAC | Envelope | Windows | Manufactured Home | Low Income Existing | Electric Heat | Single Pane Base | 39.75 | 6 | 36.46 | Windows Manufactured Home Low Income Existing Electric Heat Single Pane Base | Low Income | Existing | Manufactured Home |  | 18.63 | 25 | 2009-04-01 | 2013-09-30 | per Square feet of window replaced |  |  | Electric Heat |  | Prime Window or Patio Door Replacement | Window u-factor .30 or better; Patio door u-factor .35 or better |  |  |  | Single Pane Base |  | Retrofit | RTF Approved |  |  | RTF Active UES (Deemed) | 0.01 | 0.02 | 2.2 | Yes | 30.52
LHVEN10181 | Heating Zone 3 | All Cooling Zones | Residential | HVAC | Envelope | Windows | Manufactured Home | Low Income Existing | Electric Heat | Single Pane Base | 37.07 | 6 | 33.99 | Windows Manufactured Home Low Income Existing Electric Heat Single Pane Base | Low Income | Existing | Manufactured Home |  | 20.61 | 25 | 2013-10-01 | 2014-09-30 | per Square feet of window replaced |  |  | Electric Heat |  | Prime Window or Patio Door Replacement | Window u-factor .30 or better; Patio door u-factor .35 or better |  |  |  | Single Pane Base |  | Retrofit | RTF Approved | 2012-02-14 |  | RTF Active UES (Deemed) | 0.01 | 0.02 | 2.7 | Yes | -20.7
LHVEN11920 | Heating Zone 3 | All Cooling Zones | Residential | HVAC | Envelope | Windows | Manufactured Home | Low Income Existing | Electric Heat | Single Pane Base | 40.43 | 8 | 37.08 | Windows Manufactured Home Low Income Existing Electric Heat Single Pane Base | Low Income | Existing | Manufactured Home |  | 21.97 | 25 | 2013-04-01 | 2014-09-30 | per Square feet of window replaced |  |  | Electric Heat |  | Prime Window or Patio Door Replacement | Window u-factor .22 or better; Patio door u-factor .30 or better |  |  |  | Single Pane Base |  | Retrofit | RTF Approved | 2012-02-14 |  | RTF Active UES (Deemed) | 0.01 | 0.02 | 2.8 | Yes | -21.8
LHVEN10175 | Heating Zone 3 | All Cooling Zones | Residential | HVAC | Envelope | Windows | Multifamily | Low Income Existing | Electric Heat | Single Pane Base | 29.88 | 6 | 27.4 | Windows Multifamily Low Income Existing Electric Heat Single Pane Base | Low Income | Existing | Multifamily |  | 18.63 | 45 | 2009-04-01 | 2014-09-30 | per Square feet of window replaced |  |  | Electric Heat |  | Prime Window or Patio Door Replacement | Window u-factor .30 or better; Patio door u-factor .35 or better |  |  |  | Single Pane Base |  | Retrofit | RTF Approved |  |  | RTF Active UES (Deemed) | 0.01 | 0.02 | 2.1 | Yes | 30.09
LHVEN10169 | Heating Zone 3 | All Cooling Zones | Residential | HVAC | Envelope | Windows | Single Family | Low Income Existing | Electric Heat | Single Pane Base | 42.46 | 6 | 38.94 | Windows Single Family Low Income Existing Electric Heat Single Pane Base | Low Income | Existing | Single Family |  | 20.75 | 45 | 2009-04-01 | 2014-09-30 | per Square feet of window replaced |  |  | Electric Heat |  | Prime Window or Patio Door Replacement | Window u-factor .30 or better; Patio door u-factor .35 or better |  |  |  | Single Pane Base |  | Retrofit | RTF Approved |  |  | RTF Active UES (Deemed) | 0.01 | 0.02 | 2.7 | Yes | 23.58
LHVEN11932 | Heating Zone 3 | All Cooling Zones | Residential | HVAC | Envelope | Windows | Single Family | Low Income Existing | Electric Heat | Single Pane Base | 43.08 | 8 | 39.5 | Windows Single Family Home Low Income Existing Electric Heat Single Pane Base | Low Income | Existing | Single Family |  | 21.97 | 45 | 2013-04-01 | 2014-09-30 | per Square feet of window replaced |  |  | Electric Heat |  | Prime Window or Patio Door Replacement | Window u-factor .22 or better; Patio door u-factor .30 or better |  |  |  | Single Pane Base |  | Retrofit | RTF Approved | 2012-02-14 |  | RTF Active UES (Deemed) | 0.01 | 0.02 | 3.9 | Yes | -33.7
LHVEN11920 | Heating Zone 3 | All Cooling Zones | Residential | HVAC | Envelope | Windows | Manufactured Home | Existing | Electric Heat | Single Pane Base to 0.22 Window | 40.43 | 20 | 37.08 | Windows Manufactured Home Existing Electric Heat Single Pane Base to 0.22 Window | Low Income | Existing | Manufactured Home |  | 21.97 | 25 | 2014-10-01 | 2016-09-30 | per Square feet of window replaced |  |  | Electric Heat |  | Prime Window or Patio Door Replacement | Window u-factor .22 or better; Patio door u-factor .30 or better |  |  |  | Single Pane Base |  | Retrofit | RTF Approved | 2012-02-14 | http://rtf.nwcouncil.org/measures/res/ResMHWx_v3_1.xlsm | RTF Active UES (Deemed) | 0.01 | 0.02 | 2.8 | Yes | -21.8
RHVEN11922 | Heating Zone 3 | All Cooling Zones | Residential | HVAC | Envelope | Windows | Manufactured Home | Existing | Electric Heat | Single Pane Base to 0.22 Window | 40.43 | 4 | 37.08 | Windows Manufactured Home Existing Electric Heat Single Pane Base to 0.22 Window |  | Existing | Manufactured Home |  | 21.97 | 25 | 2015-10-01 | 2016-09-30 | per Square feet of window replaced |  |  | Electric Heat |  | Prime Window or Patio Door Replacement | Window u-factor .22 or better; Patio door u-factor .30 or better |  |  |  | Single Pane Base |  | Retrofit | RTF Approved | 2012-02-14 | http://rtf.nwcouncil.org/measures/res/ResMHWx_v3_1.xlsm | RTF Active UES (Deemed) | 0.01 | 0.02 | 2.8 | Yes | -21.8
RHVEN11922 | Heating Zone 3 | All Cooling Zones | Residential | HVAC | Envelope | Windows | Manufactured Home | Existing | Electric Heat | Single Pane Base to 0.22 Window | 40.43 | 8 | 37.08 | Windows Manufactured Home Existing Electric Heat Single Pane Base to 0.22 Window |  | Existing | Manufactured Home |  | 21.97 | 25 | 2013-04-01 | 2015-09-30 | per Square feet of window replaced |  |  | Electric Heat |  | Prime Window or Patio Door Replacement | Window u-factor .22 or better; Patio door u-factor .30 or better |  |  |  | Single Pane Base |  | Retrofit | RTF Approved | 2012-02-14 | http://rtf.nwcouncil.org/measures/res/ResMHWx_v3_1.xlsm | RTF Active UES (Deemed) | 0.01 | 0.02 | 2.8 | Yes | -21.8
RHVEN12830 | Heating Zone 3 | All Cooling Zones | Residential | HVAC | Envelope | Windows | Multifamily | Existing | Electric Heat | Single Pane Base to 0.22 Window | 42.74 | 8 | 39.19 | Windows Multifamily Existing Electric Heat Single Pane Base to 0.22 Window |  | Existing | Multifamily |  | 21.97 | 45 | 2015-10-01 | 2016-09-30 | per Square feet of window replaced | U-Factor .22 |  | Any Electric Heat | Window | Prime Window or Patio Door Replacement | Window u-factor .22 or better; Patio door u-factor .30 or better |  |  |  | Single Pane Base |  | Retrofit | RTF Approved | 2010-09-27 | ResWXMF_v2_2 | RTF Active UES (Deemed) | 0.01 | 0.02 | 3.8 | Yes | -33.4 | 0
RHVEN11934 | Heating Zone 3 | All Cooling Zones | Residential | HVAC | Envelope | Windows | Single Family | Existing | Electric Heat | Single Pane Base to 0.22 Window | 43.08 | 8 | 39.5 | Windows Single Family Existing Electric Heat Single Pane Base to 0.22 Window |  | Existing | Single Family |  | 21.97 | 45 | 2013-04-01 | 2015-09-30 | per Square feet of window replaced |  |  | Electric Heat |  | Prime Window or Patio Door Replacement | Window u-factor .22 or better; Patio door u-factor .30 or better |  |  |  | Single Pane Base |  | Retrofit | RTF Approved | 2012-02-14 | http://rtf.nwcouncil.org/measures/res/ResMHWx_v3_1.xlsm | RTF Active UES (Deemed) | 0.01 | 0.02 | 3.9 | Yes | -33.7
LHVEN12836 | Heating Zone 3 | All Cooling Zones | Residential | HVAC | Envelope | Windows | Multifamily | Low Income Existing | Electric Heat | Single Pane Base to 0.22 Window | 42.74 | 20 | 39.19 | Windows Multifamily Low Income Existing Electric Heat Single Pane Base to 0.22 Window | Low Income | Existing | Multifamily |  | 21.97 | 45 | 2015-10-01 | 2016-09-30 | per Square feet of window replaced | U-Factor .22 |  | Any Electric Heat | Window | Prime Window or Patio Door Replacement | Window u-factor .22 or better; Patio door u-factor .30 or better |  |  |  | Single Pane Base |  | Retrofit | RTF Approved | 2010-09-27 | ResWXMF_v2_2 | RTF Active UES (Deemed) | 0.01 | 0.02 | 3.8 | Yes | -33.4 | 0
LHVEN11932 | Heating Zone 3 | All Cooling Zones | Residential | HVAC | Envelope | Windows | Single Family | Low Income Existing | Electric Heat | Single Pane Base to 0.22 Window | 43.08 | 20 | 39.5 | Windows Single Family Low Income Existing Electric Heat Single Pane Base to 0.22 Window | Low Income | Existing | Single Family |  | 21.97 | 45 | 2014-10-01 | 2015-09-30 | per Square feet of window replaced |  |  | Electric Heat |  | Prime Window or Patio Door Replacement | Window u-factor .22 or better; Patio door u-factor .30 or better |  |  |  | Single Pane Base |  | Retrofit | RTF Approved | 2012-02-14 | http://rtf.nwcouncil.org/measures/res/ResMHWx_v3_1.xlsm | RTF Active UES (Deemed) | 0.01 | 0.02 | 3.9 | Yes | -33.7
LHVEN10181 | Heating Zone 3 | All Cooling Zones | Residential | HVAC | Envelope | Windows | Manufactured Home | Existing | Electric Heat | Single Pane Base to 0.30 Window | 37.07 | 20 | 33.99 | Windows Manufactured Home Existing Electric Heat Single Pane Base to 0.30 Window | Low Income | Existing | Manufactured Home |  | 20.61 | 25 | 2014-10-01 | 2016-09-30 | per Square feet of window replaced |  |  | Electric Heat |  | Prime Window or Patio Door Replacement | Window u-factor .30 or better; Patio door u-factor .35 or better |  |  |  | Single Pane Base |  | Retrofit | RTF Approved | 2012-02-14 | http://rtf.nwcouncil.org/measures/res/ResMHWx_v3_1.xlsm | RTF Active UES (Deemed) | 0.01 | 0.02 | 2.7 | Yes | -20.7
RHVEN10199 | Heating Zone 3 | All Cooling Zones | Residential | HVAC | Envelope | Windows | Manufactured Home | Existing | Electric Heat | Single Pane Base to 0.30 Window | 37.07 | 3 | 33.99 | Windows Manufactured Home Existing Electric Heat Single Pane Base to 0.30 Window |  | Existing | Manufactured Home |  | 20.61 | 25 | 2015-10-01 | 2016-09-30 | per Square feet of window replaced |  |  | Electric Heat |  | Prime Window or Patio Door Replacement | Window u-factor .30 or better; Patio door u-factor .35 or better |  |  |  | Single Pane Base |  | Retrofit | RTF Approved | 2012-02-14 | http://rtf.nwcouncil.org/measures/res/ResMHWx_v3_1.xlsm | RTF Active UES (Deemed) | 0.01 | 0.02 | 2.7 | Yes | -20.7
RHVEN10199 | Heating Zone 3 | All Cooling Zones | Residential | HVAC | Envelope | Windows | Manufactured Home | Existing | Electric Heat | Single Pane Base to 0.30 Window | 37.07 | 6 | 33.99 | Windows Manufactured Home Existing Electric Heat Single Pane Base to 0.30 Window |  | Existing | Manufactured Home |  | 20.61 | 25 | 2013-10-01 | 2015-09-30 | per Square feet of window replaced |  |  | Electric Heat |  | Prime Window or Patio Door Replacement | Window u-factor .30 or better; Patio door u-factor .35 or better |  |  |  | Single Pane Base |  | Retrofit | RTF Approved | 2012-02-14 | http://rtf.nwcouncil.org/measures/res/ResMHWx_v3_1.xlsm | RTF Active UES (Deemed) | 0.01 | 0.02 | 2.7 | Yes | -20.7
RHVEN10193 | Heating Zone 3 | All Cooling Zones | Residential | HVAC | Envelope | Windows | Multifamily | Existing | Electric Heat | Single Pane Base to 0.30 Window | 29.88 | 6 | 27.4 | Windows Multifamily Existing Electric Heat Single Pane Base to 0.30 Window |  | Existing | Multifamily |  | 18.63 | 45 | 2009-04-01 | 2016-09-30 | per Square feet of window replaced |  |  | Electric Heat |  | Prime Window or Patio Door Replacement | Window u-factor .30 or better; Patio door u-factor .35 or better |  |  |  | Single Pane Base |  | Retrofit | RTF Approved |  |  | RTF Active UES (Deemed) | 0.01 | 0.02 | 2.1 | Yes | 30.09
RHVEN10187 | Heating Zone 3 | All Cooling Zones | Residential | HVAC | Envelope | Windows | Single Family | Existing | Electric Heat | Single Pane Base to 0.30 Window | 42.46 | 6 | 38.94 | Windows Single Family Existing Electric Heat Single Pane Base to 0.30 Window |  | Existing | Single Family |  | 20.75 | 45 | 2009-04-01 | 2015-09-30 | per Square feet of window replaced |  |  | Electric Heat |  | Prime Window or Patio Door Replacement | Window u-factor .30 or better; Patio door u-factor .35 or better |  |  |  | Single Pane Base |  | Retrofit | RTF Approved |  |  | RTF Active UES (Deemed) | 0.01 | 0.02 | 2.7 | Yes | 23.58
LHVEN10175 | Heating Zone 3 | All Cooling Zones | Residential | HVAC | Envelope | Windows | Multifamily | Low Income Existing | Electric Heat | Single Pane Base to 0.30 Window | 29.88 | 20 | 27.4 | Windows Multifamily Low Income Existing Electric Heat Single Pane Base to 0.30 Window | Low Income | Existing | Multifamily |  | 18.63 | 45 | 2014-10-01 | 2016-09-30 | per Square feet of window replaced |  |  | Electric Heat |  | Prime Window or Patio Door Replacement | Window u-factor .30 or better; Patio door u-factor .35 or better |  |  |  | Single Pane Base |  | Retrofit | RTF Approved |  |  | RTF Active UES (Deemed) | 0.01 | 0.02 | 2.1 | Yes | 30.09
LHVEN10169 | Heating Zone 3 | All Cooling Zones | Residential | HVAC | Envelope | Windows | Single Family | Low Income Existing | Electric Heat | Single Pane Base to 0.30 Window | 42.46 | 20 | 38.94 | Windows Single Family Low Income Existing Electric Heat Single Pane Base to 0.30 Window | Low Income | Existing | Single Family |  | 20.75 | 45 | 2014-10-01 | 2015-09-30 | per Square feet of window replaced |  |  | Electric Heat |  | Prime Window or Patio Door Replacement | Window u-factor .30 or better; Patio door u-factor .35 or better |  |  |  | Single Pane Base |  | Retrofit | RTF Approved |  |  | RTF Active UES (Deemed) | 0.01 | 0.02 | 2.7 | Yes | 23.58
CHVEN20036 | Heating Zone 3 | All Cooling Zones | Commercial | HVAC | Envelope | Windows | Air-source Heat Pump | Any Commercial Building <5,000 SF | Wood Frame | Single Pane or Single Pane w/ Storm | 28 | 6 | 26 | Windows Air-source Heat Pump Any Commercial Building <5,000 SF Wood Frame Single Pane or Single Pane w/ Storm BPA Qualified |  | Existing | Any Commercial Building |  | 20.61 | 20 | 2011-04-01 | 2016-09-30 | per Square feet of window replaced | U-Value <= 0.3 |  | Air-source Heat Pump | Wall | [5 empty] | Single Pane or Single Pane w/ Storm |  | Retrofit | BPA Qualified |  |  | BPA Qualified UES | 0 | 0.03 | 2 | Yes | -7.6 | 0
CHVEN20033 | Heating Zone 3 | All Cooling Zones | Commercial | HVAC | Envelope | Windows | Electric Zonal | Any Commercial Building <5,000 SF | Wood Frame | Single Pane or Single Pane w/ Storm | 51 | 6 | 47 | Windows Electric Zonal Any Commercial Building <5,000 SF Wood Frame Single Pane or Single Pane w/ Storm BPA Qualified |  | Existing | Any Commercial Building |  | 20.61 | 20 | 2011-04-01 | 2016-09-30 | per Square feet of window replaced | U-Value <= 0.3 |  | Electric Zonal | Wall | [5 empty] | Single Pane or Single Pane w/ Storm |  | Retrofit | BPA Qualified |  |  | BPA Qualified UES | 0 | 0.05 | 3.7 | Yes | -39 | 0
RWHWH14269 | Heating Zone 3 | All Cooling Zones | Residential | Water Heating | Water Heaters | Heat Pump Water Heaters | Any Residential |  | 40 Gallon Tank Size | Unconditioned Space | 1608.64 | 600 | 1498 | Heat Pump Water Heaters Any Residential 40 Gallon Tank Size Unconditioned Space |  | Existing | Any Residential |  | 549.22 | 13 | 2021-10-01 | 2022-03-31 |  |  |  |  | Unconditioned Space | [7 empty] | Retrofit | BPA Qualified |  |  | BPA Qualified UES | 0.35 | 0.36 | 3.01 | Yes | -12.8 | 9.93
LWHWH14281 | Heating Zone 3 | All Cooling Zones | Residential | Water Heating | Water Heaters | Heat Pump Water Heaters | Any Residential - Low Income |  | 40 Gallon Tank Size | Unconditioned Space | 1608.64 | 1850 | 1498 | Heat Pump Water Heaters Any Residential - Low Income 40 Gallon Tank Size Unconditioned Space | Low Income | Existing | Any Residential |  | 549.22 | 13 | 2021-10-01 | 2022-03-31 |  |  |  |  | Unconditioned Space | [7 empty] | Retrofit | BPA Qualified |  |  | BPA Qualified UES | 0.35 | 0.36 | 3.01 | Yes | -12.8 | 9.93
RWHWH13077 | Heating Zone 3 | All Cooling Zones | Residential | Water Heating | Water Heaters | Heat Pump Water Heaters | Any Residential | Tier 1 | Any Tank Size | Unconditioned Space | 616.98 | 300 | 574.54 | Heat Pump Water Heaters Any Residential Tier 1 Any Tank Size Unconditioned Space |  | New or Existing | Any Residential |  | 629 | 13 | 2019-10-01 | 2022-03-31 |  | Tier 1 |  |  | Unconditioned Space | [7 empty] | Lost Opportunity | RTF Approved | 2018-01-30 | ResHPWH_v4_1.xlsm | RTF Active UES | 0.14 | 0.14 | 0.84 | No | 76.43 | 0.29
LWHWH13538 | Heating Zone 3 | All Cooling Zones | Residential | Water Heating | Water Heaters | Heat Pump Water Heaters | Any Residential - Low Income | Tier 1 | Any Tank Size | Unconditioned Space | 616.98 | 1360 | 574.54 | Heat Pump Water Heaters Any Residential - Low Income Tier 1 Any Tank Size Unconditioned Space | Low Income | New or Existing | Any Residential |  | 629 | 13 | 2019-10-01 | 2022-03-31 |  | Tier 1 |  |  | Unconditioned Space | [7 empty] | Lost Opportunity | RTF Approved | 2018-01-30 | ResHPWH_v4_1.xlsm | RTF Active UES | 0.14 | 0.14 | 0.84 | No | 76.43 | 0.29
RWHWH13089 | Heating Zone 3 | All Cooling Zones | Residential | Water Heating | Water Heaters | Heat Pump Water Heaters | Manufactured Home - Existing | Tier 1 | Any Tank Size | Unconditioned Space | 777.43 | 300 | 724 | Heat Pump Water Heaters Manufactured Home - Existing Tier 1 Any Tank Size Unconditioned Space |  | New or Existing | Manufactured Home |  | 796 | 13 | 2016-10-01 | 2017-03-31 |  | Tier 1 |  |  | Unconditioned Space | [7 empty] | Lost Opportunity | RTF Approved | 2015-07-21 | Res_HPWH_v3_1.xlsm | RTF Active UES | 0.17 | 0.17 | 0.9 | No | 70.94 | 0.37
RWHWH13089 | Heating Zone 3 | All Cooling Zones | Residential | Water Heating | Water Heaters | Heat Pump Water Heaters | Manufactured Home - New or Existing | Tier 1 | Any Tank Size | Unconditioned Space | 777.43 | 300 | 724 | Heat Pump Water Heaters Manufactured Home - New or Existing Tier 1 Any Tank Size Unconditioned Space |  | New or Existing | Manufactured Home |  | 796 | 13 | 2017-04-01 | 2019-09-30 |  | Tier 1 |  |  | Unconditioned Space | [7 empty] | Lost Opportunity | RTF Approved | 2015-07-21 | Res_HPWH_v3_1.xlsm | RTF Active UES | 0.17 | 0.17 | 0.9 | No | 70.94 | 0.37
LWHWH13537 | Heating Zone 3 | All Cooling Zones | Residential | Water Heating | Water Heaters | Heat Pump Water Heaters | Manufactured Home - New or Existing - Low Income | Tier 1 | Any Tank Size | Unconditioned Space | 777.43 | 1360 | 724 | Heat Pump Water Heaters Manufactured Home - New or Existing - Low Income Tier 1 Any Tank Size Unconditioned Space | Low Income | New or Existing | Manufactured Home |  | 796 | 13 | 2017-10-01 | 2019-09-30 |  | Tier 1 |  |  | Unconditioned Space | [7 empty] | Lost Opportunity | RTF Approved | 2015-07-21 | Res_HPWH_v3_1.xlsm | RTF Active UES | 0.17 | 0.17 | 0.9 | No | 70.94 | 0.37
RWHWH13077 | Heating Zone 3 | All Cooling Zones | Residential | Water Heating | Water Heaters | Heat Pump Water Heaters | Single Family - Existing | Tier 1 | Any Tank Size | Unconditioned Space | 777.43 | 300 | 724 | Heat Pump Water Heaters Single Family - Existing Tier 1 Any Tank Size Unconditioned Space |  | New or Existing | Single Family |  | 796 | 13 | 2016-10-01 | 2017-03-31 |  | Tier 1 |  |  | Unconditioned Space | [7 empty] | Lost Opportunity | RTF Approved | 2015-07-21 | Res_HPWH_v3_1.xlsm | RTF Active UES | 0.17 | 0.17 | 0.9 | No | 70.94 | 0.37
RWHWH13077 | Heating Zone 3 | All Cooling Zones | Residential | Water Heating | Water Heaters | Heat Pump Water Heaters | Single Family - New or Existing | Tier 1 | Any Tank Size | Unconditioned Space | 777.43 | 300 | 724 | Heat Pump Water Heaters Single Family - New or Existing Tier 1 Any Tank Size Unconditioned Space |  | New or Existing | Single Family |  | 796 | 13 | 2017-04-01 | 2019-09-30 |  | Tier 1 |  |  | Unconditioned Space | [7 empty] | Lost Opportunity | RTF Approved | 2015-07-21 | Res_HPWH_v3_1.xlsm | RTF Active UES | 0.17 | 0.17 | 0.9 | No | 70.94 | 0.37
LWHWH13538 | Heating Zone 3 | All Cooling Zones | Residential | Water Heating | Water Heaters | Heat Pump Water Heaters | Single Family - New or Existing - Low Income | Tier 1 | Any Tank Size | Unconditioned Space | 777.43 | 1360 | 724 | Heat Pump Water Heaters Single Family - New or Existing - Low Income Tier 1 Any Tank Size Unconditioned Space | Low Income | New or Existing | Single Family |  | 796 | 13 | 2017-10-01 | 2019-09-30 |  | Tier 1 |  |  | Unconditioned Space | [7 empty] | Lost Opportunity | RTF Approved | 2015-07-21 | Res_HPWH_v3_1.xlsm | RTF Active UES | 0.17 | 0.17 | 0.9 | No | 70.94 | 0.37
RWHWH13083 | Heating Zone 3 | All Cooling Zones | Residential | Water Heating | Water Heaters | Heat Pump Water Heaters | Any Residential | Tier 2 | Any Tank Size | Unconditioned Space | 1145.6 | 600 | 1066.8 | Heat Pump Water Heaters Any Residential Tier 2 Any Tank Size Unconditioned Space |  | New or Existing | Any Residential |  | 629 | 13 | 2019-10-01 | 2022-03-31 |  | Tier 2 |  |  | Unconditioned Space | [7 empty] | Lost Opportunity | RTF Approved | 2018-01-30 | ResHPWH_v4_1.xlsm | RTF Active UES | 0.25 | 0.25 | 1.56 | Yes | 19.28 | 0.54
LWHWH13540 | Heating Zone 3 | All Cooling Zones | Residential | Water Heating | Water Heaters | Heat Pump Water Heaters | Any Residential - Low Income | Tier 2 | Any Tank Size | Unconditioned Space | 1145.6 | 1700 | 1066.8 | Heat Pump Water Heaters Any Residential - Low Income Tier 2 Any Tank Size Unconditioned Space | Low Income | New or Existing | Any Residential |  | 629 | 13 | 2019-10-01 | 2022-03-31 |  | Tier 2 |  |  | Unconditioned Space | [7 empty] | Lost Opportunity | RTF Approved | 2018-01-30 | ResHPWH_v4_1.xlsm | RTF Active UES | 0.25 | 0.25 | 1.56 | Yes | 19.28 | 0.54
RWHWH13095 | Heating Zone 3 | All Cooling Zones | Residential | Water Heating | Water Heaters | Heat Pump Water Heaters | Manufactured Home - Existing | Tier 2 | Any Tank Size | Unconditioned Space | 1597.9 | 500 | 1488 | Heat Pump Water Heaters Manufactured Home - Existing Tier 2 Any Tank Size Unconditioned Space |  | New or Existing | Manufactured Home |  | 818 | 13 | 2016-10-01 | 2017-03-31 |  | Tier 2 |  |  | Unconditioned Space | [7 empty] | Lost Opportunity | RTF Approved | 2015-07-21 | Res_HPWH_v3_1.xlsm | RTF Active UES | 0.36 | 0.35 | 1.8 | Yes | 11.41 | 0.76
RWHWH13095 | Heating Zone 3 | All Cooling Zones | Residential | Water Heating | Water Heaters | Heat Pump Water Heaters | Manufactured Home - New or Existing | Tier 2 | Any Tank Size | Unconditioned Space | 1597.9 | 500 | 1488 | Heat Pump Water Heaters Manufactured Home - New or Existing Tier 2 Any Tank Size Unconditioned Space |  | New or Existing | Manufactured Home |  | 818 | 13 | 2017-04-01 | 2019-09-30 |  | Tier 2 |  |  | Unconditioned Space | [7 empty] | Lost Opportunity | RTF Approved | 2015-07-21 | Res_HPWH_v3_1.xlsm | RTF Active UES | 0.36 | 0.35 | 1.8 | Yes | 11.41 | 0.76
LWHWH13539 | Heating Zone 3 | All Cooling Zones | Residential | Water Heating | Water Heaters | Heat Pump Water Heaters | Manufactured Home - New or Existing - Low Income | Tier 2 | Any Tank Size | Unconditioned Space | 1597.9 | 1700 | 1488 | Heat Pump Water Heaters Manufactured Home - New or Existing - Low Income Tier 2 Any Tank Size Unconditioned Space | Low Income | New or Existing | Manufactured Home |  | 818 | 13 | 2017-10-01 | 2019-09-30 |  | Tier 2 |  |  | Unconditioned Space | [7 empty] | Lost Opportunity | RTF Approved | 2015-07-21 | Res_HPWH_v3_1.xlsm | RTF Active UES | 0.36 | 0.35 | 1.8 | Yes | 11.41 | 0.76
RWHWH13083 | Heating Zone 3 | All Cooling Zones | Residential | Water Heating | Water Heaters | Heat Pump Water Heaters | Single Family - Existing | Tier 2 | Any Tank Size | Unconditioned Space | 1597.9 | 500 | 1488 | Heat Pump Water Heaters Single Family - Existing Tier 2 Any Tank Size Unconditioned Space |  | New or Existing | Single Family |  | 818 | 13 | 2016-10-01 | 2017-03-31 |  | Tier 2 |  |  | Unconditioned Space | [7 empty] | Lost Opportunity | RTF Approved | 2015-07-21 | Res_HPWH_v3_1.xlsm | RTF Active UES | 0.36 | 0.35 | 1.8 | Yes | 11.41 | 0.76
RWHWH13083 | Heating Zone 3 | All Cooling Zones | Residential | Water Heating | Water Heaters | Heat Pump Water Heaters | Single Family - New or Existing | Tier 2 | Any Tank Size | Unconditioned Space | 1597.9 | 500 | 1488 | Heat Pump Water Heaters Single Family - New or Existing Tier 2 Any Tank Size Unconditioned Space |  | New or Existing | Single Family |  | 818 | 13 | 2017-04-01 | 2019-09-30 |  | Tier 2 |  |  | Unconditioned Space | [7 empty] | Lost Opportunity | RTF Approved | 2015-07-21 | Res_HPWH_v3_1.xlsm | RTF Active UES | 0.36 | 0.35 | 1.8 | Yes | 11.41 | 0.76
LWHWH13540 | Heating Zone 3 | All Cooling Zones | Residential | Water Heating | Water Heaters | Heat Pump Water Heaters | Single Family - New or Existing - Low Income | Tier 2 | Any Tank Size | Unconditioned Space | 1597.9 | 1700 | 1488 | Heat Pump Water Heaters Single Family - New or Existing - Low Income Tier 2 Any Tank Size Unconditioned Space | Low Income | New or Existing | Single Family |  | 818 | 13 | 2017-10-01 | 2019-09-30 |  | Tier 2 |  |  | Unconditioned Space | [7 empty] | Lost Opportunity | RTF Approved | 2015-07-21 | Res_HPWH_v3_1.xlsm | RTF Active UES | 0.36 | 0.35 | 1.8 | Yes | 11.41 | 0.76
RWHWH13101 | Heating Zone 3 | All Cooling Zones | Residential | Water Heating | Water Heaters | Heat Pump Water Heaters | Any Residential | Tier 3 | Any Tank Size | Unconditioned Space | 1380.18 | 600 | 1285.25 | Heat Pump Water Heaters Any Residential Tier 3 Any Tank Size Unconditioned Space |  | New or Existing | Any Residential |  | 629 | 13 | 2019-10-01 | 2022-03-31 |  | Tier 3 |  |  | Unconditioned Space | [7 empty] | Lost Opportunity | RTF Approved | 2018-01-30 | ResHPWH_v4_1.xlsm | RTF Active UES | 0.3 | 0.3 | 1.88 | Yes | 7.94 | 0.66
LWHWH13542 | Heating Zone 3 | All Cooling Zones | Residential | Water Heating | Water Heaters | Heat Pump Water Heaters | Any Residential - Low Income | Tier 3 | Any Tank Size | Unconditioned Space | 1380.18 | 1700 | 1285.25 | Heat Pump Water Heaters Any Residential - Low Income Tier 3 Any Tank Size Unconditioned Space | Low Income | New or Existing | Any Residential |  | 629 | 13 | 2019-10-01 | 2022-03-31 |  | Tier 3 |  |  | Unconditioned Space | [7 empty] | Lost Opportunity | RTF Approved | 2018-01-30 | ResHPWH_v4_1.xlsm | RTF Active UES | 0.3 | 0.3 | 1.88 | Yes | 7.94 | 0.66
RWHWH13107 | Heating Zone 3 | All Cooling Zones | Residential | Water Heating | Water Heaters | Heat Pump Water Heaters | Manufactured Home - Existing | Tier 3 | Any Tank Size | Unconditioned Space | 1680.59 | 500 | 1565 | Heat Pump Water Heaters Manufactured Home - Existing Tier 3 Any Tank Size Unconditioned Space |  | New or Existing | Manufactured Home |  | 818 | 13 | 2016-10-01 | 2017-03-31 |  | Tier 3 |  |  | Unconditioned Space | [7 empty] | Lost Opportunity | RTF Approved | 2015-07-21 | Res_HPWH_v3_1.xlsm | RTF Active UES | 0.37 | 0.37 | 1.9 | Yes | 8.48 | 0.8
RWHWH13107 | Heating Zone 3 | All Cooling Zones | Residential | Water Heating | Water Heaters | Heat Pump Water Heaters | Manufactured Home - New or Existing | Tier 3 | Any Tank Size | Unconditioned Space | 1680.59 | 500 | 1565 | Heat Pump Water Heaters Manufactured Home - New or Existing Tier 3 Any Tank Size Unconditioned Space |  | New or Existing | Manufactured Home |  | 818 | 13 | 2017-04-01 | 2019-09-30 |  | Tier 3 |  |  | Unconditioned Space | [7 empty] | Lost Opportunity | RTF Approved | 2015-07-21 | Res_HPWH_v3_1.xlsm | RTF Active UES | 0.37 | 0.37 | 1.9 | Yes | 8.48 | 0.8
LWHWH13541 | Heating Zone 3 | All Cooling Zones | Residential | Water Heating | Water Heaters | Heat Pump Water Heaters | Manufactured Home - New or Existing - Low Income | Tier 3 | Any Tank Size | Unconditioned Space | 1680.59 | 1700 | 1565 | Heat Pump Water Heaters Manufactured Home - New or Existing - Low Income Tier 3 Any Tank Size Unconditioned Space | Low Income | New or Existing | Manufactured Home |  | 818 | 13 | 2017-10-01 | 2019-09-30 |  | Tier 3 |  |  | Unconditioned Space | [7 empty] | Lost Opportunity | RTF Approved | 2015-07-21 | Res_HPWH_v3_1.xlsm | RTF Active UES | 0.37 | 0.37 | 1.9 | Yes | 8.48 | 0.8
RWHWH13101 | Heating Zone 3 | All Cooling Zones | Residential | Water Heating | Water Heaters | Heat Pump Water Heaters | Single Family - Existing | Tier 3 | Any Tank Size | Unconditioned Space | 1680.59 | 500 | 1565 | Heat Pump Water Heaters Single Family - Existing Tier 3 Any Tank Size Unconditioned Space |  | New or Existing | Single Family |  | 818 | 13 | 2016-10-01 | 2017-03-31 |  | Tier 3 |  |  | Unconditioned Space | [7 empty] | Lost Opportunity | RTF Approved | 2015-07-21 | Res_HPWH_v3_1.xlsm | RTF Active UES | 0.37 | 0.37 | 1.9 | Yes | 8.48 | 0.8
RWHWH13101 | Heating Zone 3 | All Cooling Zones | Residential | Water Heating | Water Heaters | Heat Pump Water Heaters | Single Family - New or Existing | Tier 3 | Any Tank Size | Unconditioned Space | 1680.59 | 500 | 1565 | Heat Pump Water Heaters Single Family - New or Existing Tier 3 Any Tank Size Unconditioned Space |  | New or Existing | Single Family |  | 818 | 13 | 2017-04-01 | 2019-09-30 |  | Tier 3 |  |  | Unconditioned Space | [7 empty] | Lost Opportunity | RTF Approved | 2015-07-21 | Res_HPWH_v3_1.xlsm | RTF Active UES | 0.37 | 0.37 | 1.9 | Yes | 8.48 | 0.8
LWHWH13542 | Heating Zone 3 | All Cooling Zones | Residential | Water Heating | Water Heaters | Heat Pump Water Heaters | Single Family - New or Existing - Low Income | Tier 3 | Any Tank Size | Unconditioned Space | 1680.59 | 1700 | 1565 | Heat Pump Water Heaters Single Family - New or Existing - Low Income Tier 3 Any Tank Size Unconditioned Space | Low Income | New or Existing | Single Family |  | 818 | 13 | 2017-10-01 | 2019-09-30 |  | Tier 3 |  |  | Unconditioned Space | [7 empty] | Lost Opportunity | RTF Approved | 2015-07-21 | Res_HPWH_v3_1.xlsm | RTF Active UES | 0.37 | 0.37 | 1.9 | Yes | 8.48 | 0.8
RWHWH14287 | Heating Zone 3 | All Cooling Zones | Residential | Water Heating | Water Heaters | Heat Pump Water Heaters | Any Residential | Tier 4 | Any Tank Size | Unconditioned Space | 1797.56 | 700 | 1671.91 | Heat Pump Water Heaters Any Residential Tier 4 Any Tank Size Unconditioned Space |  | New or Existing | Any Residential |  | 727.16 | 13 | 2021-10-01 | 2022-03-31 |  |  |  |  | Unconditioned Space | [7 empty] | Retrofit | RTF Approved | 2021-02-17 | ResHPWH_v5_2 | RTF Active UES (Deemed) | 0.41 | 0.4 | 2.21 | Yes | 0.28 | 10.87
LWHWH14299 | Heating Zone 3 | All Cooling Zones | Residential | Water Heating | Water Heaters | Heat Pump Water Heaters | Any Residential - Low Income | Tier 4 | Any Tank Size | Unconditioned Space | 1797.56 | 2000 | 1671.91 | Heat Pump Water Heaters Any Residential - Low Income Tier 4 Any Tank Size Unconditioned Space | Low Income | New or Existing | Any Residential |  | 727.16 | 13 | 2021-10-01 | 2022-03-31 |  |  |  |  | Unconditioned Space | [7 empty] | Retrofit | RTF Approved | 2021-02-17 | ResHPWH_v5_2 | RTF Active UES (Deemed) | 0.41 | 0.4 | 2.21 | Yes | 0.28 | 10.87
RHVEN12594 | Heating Zone 3 | All Cooling Zones | Residential | HVAC | Envelope | Windows | Single Family - Existing | Prime Windows and Patio Doors | Double Pane Base to 0.22 Window | Zonal or DHP | 7.91 | 4 | 7.33 | Windows Single Family - Existing Prime Windows and Patio Doors Double Pane Base to 0.22 Window Zonal or DHP |  | Existing | Single Family |  | 21.8 | 45 | 2016-10-01 | 2022-03-31 | per Square feet of window replaced | U-Factor .22 |  | Zonal or DHP | Window | Window u-factor .22 or better; Patio door u-factor .30 or better | [6 empty] | Retrofit | RTF Approved | 2015-07-21 | ResSFWx_v3_4 | RTF Active UES (Deemed) | 0 | 0 | 0.83 | No | 92.01 | 0
LHVEN12767 | Heating Zone 3 | All Cooling Zones | Residential | HVAC | Envelope | Windows | Single Family - Existing - Low Income | Prime Windows and Patio Doors | Double Pane Base to 0.22 Window | Zonal or DHP | 7.91 | 20 | 7.33 | Windows Single Family - Existing - Low Income Prime Windows and Patio Doors Double Pane Base to 0.22 Window Zonal or DHP | Low Income | Existing | Single Family |  | 21.8 | 45 | 2016-10-01 | 2022-03-31 | per Square feet of window replaced | U-Factor .22 |  | Zonal or DHP | Window | Window u-factor .22 or better; Patio door u-factor .30 or better | [6 empty] | Retrofit | RTF Approved | 2015-07-21 | ResSFWx_v3_4 | RTF Active UES (Deemed) | 0 | 0 | 0.83 | No | 92.01 | 0
LHVEN12767 | Heating Zone 3 | All Cooling Zones | Residential | HVAC | Envelope | Windows | Existing Single Family | Window | Double Pane Base to 0.22 Window | Zonal or DHP | 7.95 | 20 | 7.29 | Existing Single Family Window Double Pane Base to 0.22 Window Zonal or DHP | Low Income | Existing | Single Family |  | 21.8 | 45 | 2015-10-01 | 2016-09-30 | per Square feet of window replaced | U-Factor .22 |  | Zonal or DHP | Window | Existing Single Family | Prime Window or Patio Door Replacement | Double Pane Base to 0.22 Window |  |  |  |  | Retrofit | RTF Approved |  | ResSFWx_v3_1 | RTF Active UES (Deemed) | 0 | 0 | 0.7 | No | 118.4 | 0
RHVEN12594 | Heating Zone 3 | All Cooling Zones | Residential | HVAC | Envelope | Windows | Existing Single Family | Window | Double Pane Base to 0.22 Window | Zonal or DHP | 7.95 | 4 | 7.29 | Existing Single Family Window Double Pane Base to 0.22 Window Zonal or DHP |  | Existing | Single Family |  | 21.8 | 45 | 2015-10-01 | 2016-09-30 | per Square feet of window replaced | U-Factor .22 |  | Zonal or DHP | Window | Existing Single Family | Prime Window or Patio Door Replacement | Double Pane Base to 0.22 Window |  |  |  |  | Retrofit | RTF Approved |  | ResSFWx_v3_1 | RTF Active UES (Deemed) | 0 | 0 | 0.7 | No | 118.4 | 0
RHVEN12592 | Heating Zone 3 | All Cooling Zones | Residential | HVAC | Envelope | Windows | Single Family - Existing | Prime Windows and Patio Doors | Double Pane Base to 0.30 Window | Zonal or DHP | 6.79 | 3 | 6.3 | Windows Single Family - Existing Prime Windows and Patio Doors Double Pane Base to 0.30 Window Zonal or DHP |  | Existing | Single Family |  | 18.51 | 45 | 2016-10-01 | 2022-03-31 | per Square feet of window replaced | U-Factor .30 |  | Zonal or DHP | Window | Window u-factor .30 or better; Patio door u-factor .35 or better | [6 empty] | Retrofit | RTF Approved | 2015-07-21 | ResSFWx_v3_4 | RTF Active UES (Deemed) | 0 | 0 | 0.84 | No | 91.12 | 0
LHVEN12765 | Heating Zone 3 | All Cooling Zones | Residential | HVAC | Envelope | Windows | Single Family - Existing - Low Income | Prime Windows and Patio Doors | Double Pane Base to 0.30 Window | Zonal or DHP | 6.79 | 20 | 6.3 | Windows Single Family - Existing - Low Income Prime Windows and Patio Doors Double Pane Base to 0.30 Window Zonal or DHP | Low Income | Existing | Single Family |  | 18.51 | 45 | 2016-10-01 | 2022-03-31 | per Square feet of window replaced | U-Factor .30 |  | Zonal or DHP | Window | Window u-factor .30 or better; Patio door u-factor .35 or better | [6 empty] | Retrofit | RTF Approved | 2015-07-21 | ResSFWx_v3_4 | RTF Active UES (Deemed) | 0 | 0 | 0.84 | No | 91.12 | 0
LHVEN12765 | Heating Zone 3 | All Cooling Zones | Residential | HVAC | Envelope | Windows | Existing Single Family | Window | Double Pane Base to 0.30 Window | Zonal or DHP | 6.83 | 20 | 6.27 | Existing Single Family Window Double Pane Base to 0.30 Window Zonal or DHP | Low Income | Existing | Single Family |  | 18.51 | 45 | 2015-10-01 | 2016-09-30 | per Square feet of window replaced | U-Factor .30 |  | Zonal or DHP | Window | Existing Single Family | Prime Window or Patio Door Replacement | Double Pane Base to 0.30 Window |  |  |  |  | Retrofit | RTF Approved |  | ResSFWx_v3_1 | RTF Active UES (Deemed) | 0 | 0 | 0.7 | No | 115.9 | 0
RHVEN12592 | Heating Zone 3 | All Cooling Zones | Residential | HVAC | Envelope | Windows | Existing Single Family | Window | Double Pane Base to 0.30 Window | Zonal or DHP | 6.83 | 3 | 6.27 | Existing Single Family Window Double Pane Base to 0.30 Window Zonal or DHP |  | Existing | Single Family |  | 18.51 | 45 | 2015-10-01 | 2016-09-30 | per Square feet of window replaced | U-Factor .30 |  | Zonal or DHP | Window | Existing Single Family | Prime Window or Patio Door Replacement | Double Pane Base to 0.30 Window |  |  |  |  | Retrofit | RTF Approved |  | ResSFWx_v3_1 | RTF Active UES (Deemed) | 0 | 0 | 0.7 | No | 115.9 | 0
RHVEN12958 | Heating Zone 3 | All Cooling Zones | Residential | HVAC | Envelope | Windows | Single Family - Existing | Low-E Storm Windows | Double Pane Metal | Zonal or DHP | 6.01 | 2 | 5.57 | Windows Single Family - Existing Low-E Storm Windows Double Pane Metal Zonal or DHP |  | Existing | Single Family |  | 8.94 | 20 | 2019-10-01 | 2022-03-31 | per Square foot | ENERGY STAR |  | Zonal or DHP | Window | [7 empty] | Retrofit | RTF Approved | 2015-07-21 | ResSFWx_v3_4 | RTF Active UES (Deemed) | 0 | 0 | 1.11 | Yes | 48.1 | 0
RHVEN12958 | Heating Zone 3 | All Cooling Zones | Residential | HVAC | Envelope | Windows | Single Family - Existing | Low-E Storm Windows | Double Pane Metal | Zonal or DHP | 6.01 | 2 | 5.57 | Windows Single Family - Existing Low-E Storm Windows Double Pane Metal Zonal or DHP |  | Existing | Single Family |  | 8.94 | 20 | 2016-10-01 | 2019-09-30 | per Square foot |  |  | Zonal or DHP | Window | [7 empty] | Retrofit | RTF Approved | 2015-07-21 | ResSFWx_v3_4 | RTF Active UES (Deemed) | 0 | 0 | 1.11 | Yes | 48.1 | 0
LHVEN12959 | Heating Zone 3 | All Cooling Zones | Residential | HVAC | Envelope | Windows | Single Family - Existing - Low Income | Low-E Storm Windows | Double Pane Metal | Zonal or DHP | 6.01 | 10 | 5.57 | Windows Single Family - Existing - Low Income Low-E Storm Windows Double Pane Metal Zonal or DHP Low Income | Low Income | Existing | Single Family |  | 8.94 | 20 | 2019-10-01 | 2022-03-31 | per Square foot | ENERGY STAR |  | Zonal or DHP | Window | [7 empty] | Retrofit | RTF Approved | 2015-07-21 | ResSFWx_v3_4 | RTF Active UES (Deemed) | 0 | 0 | 1.11 | Yes | 48.1 | 0
LHVEN12959 | Heating Zone 3 | All Cooling Zones | Residential | HVAC | Envelope | Windows | Single Family - Existing - Low Income | Low-E Storm Windows | Double Pane Metal | Zonal or DHP | 6.01 | 10 | 5.57 | Windows Single Family - Existing - Low Income Low-E Storm Windows Double Pane Metal Zonal or DHP Low Income | Low Income | Existing | Single Family |  | 8.94 | 20 | 2016-10-01 | 2019-09-30 | per Square foot |  |  | Zonal or DHP | Window | [7 empty] | Retrofit | RTF Approved | 2015-07-21 | ResSFWx_v3_4 | RTF Active UES (Deemed) | 0 | 0 | 1.11 | Yes | 48.1 | 0
LHVEN12748 | Heating Zone 3 | All Cooling Zones | Residential | HVAC | Envelope | Insulation | Existing Single Family | Wall Insulation | R0 to R11 | Zonal or DHP | 2.59 | 0.8 | 2.38 | Existing Single Family Wall Insulation R0 to R11 Zonal or DHP | Low Income | Existing | Single Family |  | 1.39 | 45 | 2015-10-01 | 2016-09-30 | per Square feet of area insulated | R-value 11 |  | Zonal or DHP | Wall Insulation | Existing Single Family | Wall Insulation | R0 to R11 |  |  |  |  | Retrofit | RTF Approved |  | ResSFWx_v3_1 | RTF Active UES (Deemed) | 0 | 0 | 3.5 | Yes | -38.1 | 0
RHVEN12576 | Heating Zone 3 | All Cooling Zones | Residential | HVAC | Envelope | Insulation | Existing Single Family | Wall Insulation | R0 to R11 | Zonal or DHP | 2.59 | 0.8 | 2.38 | Existing Single Family Wall Insulation R0 to R11 Zonal or DHP |  | Existing | Single Family |  | 1.39 | 45 | 2015-10-01 | 2016-09-30 | per Square feet of area insulated | R-value 11 |  | Zonal or DHP | Wall Insulation | Existing Single Family | Wall Insulation | R0 to R11 |  |  |  |  | Retrofit | RTF Approved |  | ResSFWx_v3_1 | RTF Active UES (Deemed) | 0 | 0 | 3.5 | Yes | -38.1 | 0
RHVEN12576 | Heating Zone 3 | All Cooling Zones | Residential | HVAC | Envelope | Insulation | Single Family - Existing | Wall Insulation | R0 to R11 | Zonal or DHP | 2.34 | 0.8 | 2.17 | Insulation Single Family - Existing Wall Insulation R0 to R11 Zonal or DHP |  | Existing | Single Family |  | 1.39 | 45 | 2016-10-01 | 2022-03-31 | per Square feet of area insulated | R-value 11 |  | Zonal or DHP | Wall Insulation | [7 empty] | Retrofit | RTF Approved | 2015-07-21 | ResSFWx_v3_4 | RTF Active UES (Deemed) | 0 | 0 | 3.93 | Yes | -47.6 | 0
LHVEN12748 | Heating Zone 3 | All Cooling Zones | Residential | HVAC | Envelope | Insulation | Single Family - Existing - Low Income | Wall Insulation | R0 to R11 | Zonal or DHP | 2.34 | 0.8 | 2.17 | Insulation Single Family - Existing - Low Income Wall Insulation R0 to R11 Zonal or DHP Low Income | Low Income | Existing | Single Family |  | 1.39 | 45 | 2016-10-01 | 2022-03-31 | per Square feet of area insulated | R-value 11 |  | Zonal or DHP | Wall Insulation | [7 empty] | Retrofit | RTF Approved | 2015-07-21 | ResSFWx_v3_4 | RTF Active UES (Deemed) | 0 | 0 | 3.93 | Yes | -47.6 | 0
LHVEN12749 | Heating Zone 3 | All Cooling Zones | Residential | HVAC | Envelope | Insulation | Existing Single Family | Floor Insulation | R0 to R19 | Zonal or DHP | 1.53 | 0.46 | 1.41 | Existing Single Family Floor Insulation R0 to R19 Zonal or DHP | Low Income | Existing | Single Family |  | 1.23 | 45 | 2015-10-01 | 2016-09-30 | per Square feet of area insulated | R-value 19 |  | Zonal or DHP | Floor Insulation | Existing Single Family | Floor Insulation | R0 to R19 |  |  |  |  | Retrofit | RTF Approved |  | ResSFWx_v3_1 | RTF Active UES (Deemed) | 0 | 0 | 2.4 | Yes | -19.3 | 0
RHVEN12577 | Heating Zone 3 | All Cooling Zones | Residential | HVAC | Envelope | Insulation | Existing Single Family | Floor Insulation | R0 to R19 | Zonal or DHP | 1.53 | 0.46 | 1.41 | Existing Single Family Floor Insulation R0 to R19 Zonal or DHP |  | Existing | Single Family |  | 1.23 | 45 | 2015-10-01 | 2016-09-30 | per Square feet of area insulated | R-value 19 |  | Zonal or DHP | Floor Insulation | Existing Single Family | Floor Insulation | R0 to R19 |  |  |  |  | Retrofit | RTF Approved |  | ResSFWx_v3_1 | RTF Active UES (Deemed) | 0 | 0 | 2.4 | Yes | -19.3 | 0
RHVEN12577 | Heating Zone 3 | All Cooling Zones | Residential | HVAC | Envelope | Insulation | Single Family - Existing | Floor Insulation | R0 to R19 | Zonal or DHP | 1.57 | 0.46 | 1.46 | Insulation Single Family - Existing Floor Insulation R0 to R19 Zonal or DHP |  | Existing | Single Family |  | 1.23 | 45 | 2016-10-01 | 2022-03-31 | per Square feet of area insulated | R-value 19 |  | Zonal or DHP | Floor Insulation | [7 empty] | Retrofit | RTF Approved | 2015-07-21 | ResSFWx_v3_4 | RTF Active UES (Deemed) | 0 | 0 | 2.98 | Yes | -35.66 | 0
LHVEN12749 | Heating Zone 3 | All Cooling Zones | Residential | HVAC | Envelope | Insulation | Single Family - Existing - Low Income | Floor Insulation | R0 to R19 | Zonal or DHP | 1.57 | 0.46 | 1.46 | Insulation Single Family - Existing - Low Income Floor Insulation R0 to R19 Zonal or DHP Low Income | Low Income | Existing | Single Family |  | 1.23 | 45 | 2016-10-01 | 2022-03-31 | per Square feet of area insulated | R-value 19 |  | Zonal or DHP | Floor Insulation | [7 empty] | Retrofit | RTF Approved | 2015-07-21 | ResSFWx_v3_4 | RTF Active UES (Deemed) | 0 | 0 | 2.98 | Yes | -35.66 | 0
LHVEN12750 | Heating Zone 3 | All Cooling Zones | Residential | HVAC | Envelope | Insulation | Existing Single Family | Floor Insulation | R0 to R25 | Zonal or DHP | 1.65 | 0.52 | 1.51 | Existing Single Family Floor Insulation R0 to R25 Zonal or DHP | Low Income | Existing | Single Family |  | 1.28 | 45 | 2015-10-01 | 2016-09-30 | per Square feet of area insulated | R-Value 25 |  | Zonal or DHP | Floor Insulation | Existing Single Family | Floor Insulation | R0 to R25 |  |  |  |  | Retrofit | RTF Approved |  | ResSFWx_v3_1 | RTF Active UES (Deemed) | 0 | 0 | 2.4 | Yes | -21.2 | 0
RHVEN12578 | Heating Zone 3 | All Cooling Zones | Residential | HVAC | Envelope | Insulation | Existing Single Family | Floor Insulation | R0 to R25 | Zonal or DHP | 1.65 | 0.52 | 1.51 | Existing Single Family Floor Insulation R0 to R25 Zonal or DHP |  | Existing | Single Family |  | 1.28 | 45 | 2015-10-01 | 2016-09-30 | per Square feet of area insulated | R-Value 25 |  | Zonal or DHP | Floor Insulation | Existing Single Family | Floor Insulation | R0 to R25 |  |  |  |  | Retrofit | RTF Approved |  | ResSFWx_v3_1 | RTF Active UES (Deemed) | 0 | 0 | 2.4 | Yes | -21.2 | 0
RHVEN12578 | Heating Zone 3 | All Cooling Zones | Residential | HVAC | Envelope | Insulation | Single Family - Existing | Floor Insulation | R0 to R25 | Zonal or DHP | 1.69 | 0.52 | 1.57 | Insulation Single Family - Existing Floor Insulation R0 to R25 Zonal or DHP |  | Existing | Single Family |  | 1.28 | 45 | 2016-10-01 | 2022-03-31 | per Square feet of area insulated | R-Value 25 |  | Zonal or DHP | Floor Insulation | [7 empty] | Retrofit | RTF Approved | 2015-07-21 | ResSFWx_v3_4 | RTF Active UES (Deemed) | 0 | 0 | 3.06 | Yes | -36.3 | 0
LHVEN12750 | Heating Zone 3 | All Cooling Zones | Residential | HVAC | Envelope | Insulation | Single Family - Existing - Low Income | Floor Insulation | R0 to R25 | Zonal or DHP | 1.69 | 0.52 | 1.57 | Insulation Single Family - Existing - Low Income Floor Insulation R0 to R25 Zonal or DHP Low Income | Low Income | Existing | Single Family |  | 1.28 | 45 | 2016-10-01 | 2022-03-31 | per Square feet of area insulated | R-Value 25 |  | Zonal or DHP | Floor Insulation | [7 empty] | Retrofit | RTF Approved | 2015-07-21 | ResSFWx_v3_4 | RTF Active UES (Deemed) | 0 | 0 | 3.06 | Yes | -36.3 | 0
LHVEN12751 | Heating Zone 3 | All Cooling Zones | Residential | HVAC | Envelope | Insulation | Existing Single Family | Floor Insulation | R0 to R30 | Zonal or DHP | 1.72 | 0.52 | 1.57 | Existing Single Family Floor Insulation R0 to R30 Zonal or DHP | Low Income | Existing | Single Family |  | 1.32 | 45 | 2015-10-01 | 2016-09-30 | per Square feet of area insulated | R-value 30 |  | Zonal or DHP | Floor Insulation | Existing Single Family | Floor Insulation | R0 to R30 |  |  |  |  | Retrofit | RTF Approved |  | ResSFWx_v3_1 | RTF Active UES (Deemed) | 0 | 0 | 2.5 | Yes | -21.8 | 0
RHVEN12579 | Heating Zone 3 | All Cooling Zones | Residential | HVAC | Envelope | Insulation | Existing Single Family | Floor Insulation | R0 to R30 | Zonal or DHP | 1.72 | 0.52 | 1.57 | Existing Single Family Floor Insulation R0 to R30 Zonal or DHP |  | Existing | Single Family |  | 1.32 | 45 | 2015-10-01 | 2016-09-30 | per Square feet of area insulated | R-value 30 |  | Zonal or DHP | Floor Insulation | Existing Single Family | Floor Insulation | R0 to R30 |  |  |  |  | Retrofit | RTF Approved |  | ResSFWx_v3_1 | RTF Active UES (Deemed) | 0 | 0 | 2.5 | Yes | -21.8 | 0
RHVEN12579 | Heating Zone 3 | All Cooling Zones | Residential | HVAC | Envelope | Insulation | Single Family - Existing | Floor Insulation | R0 to R30 | Zonal or DHP | 1.76 | 0.52 | 1.63 | Insulation Single Family - Existing Floor Insulation R0 to R30 Zonal or DHP |  | Existing | Single Family |  | 1.32 | 45 | 2016-10-01 | 2022-03-31 | per Square feet of area insulated | R-value 30 |  | Zonal or DHP | Floor Insulation | [7 empty] | Retrofit | RTF Approved | 2015-07-21 | ResSFWx_v3_4 | RTF Active UES (Deemed) | 0 | 0 | 3.08 | Yes | -36.35 | 0
LHVEN12751 | Heating Zone 3 | All Cooling Zones | Residential | HVAC | Envelope | Insulation | Single Family - Existing - Low Income | Floor Insulation | R0 to R30 | Zonal or DHP | 1.76 | 0.52 | 1.63 | Insulation Single Family - Existing - Low Income Floor Insulation R0 to R30 Zonal or DHP Low Income | Low Income | Existing | Single Family |  | 1.32 | 45 | 2016-10-01 | 2022-03-31 | per Square feet of area insulated | R-value 30 |  | Zonal or DHP | Floor Insulation | [7 empty] | Retrofit | RTF Approved | 2015-07-21 | ResSFWx_v3_4 | RTF Active UES (Deemed) | 0 | 0 | 3.08 | Yes | -36.35 | 0
LHVEN12739 | Heating Zone 3 | All Cooling Zones | Residential | HVAC | Envelope | Insulation | Existing Single Family | Attic Insulation | R0 to R38 | Zonal or DHP | 3.66 | 0.87 | 3.35 | Existing Single Family Attic Insulation R0 to R38 Zonal or DHP | Low Income | Existing | Single Family |  | 0.98 | 45 | 2015-10-01 | 2016-09-30 | per Square feet of area insulated | R-value 38 |  | Zonal or DHP | Attic Insulation | Existing Single Family | Attic Insulation | R0 to R38 |  |  |  |  | Retrofit | RTF Approved |  | ResSFWx_v3_1 | RTF Active UES (Deemed) | 0 | 0 | 7.1 | Yes | -56.9 | 0
RHVEN12567 | Heating Zone 3 | All Cooling Zones | Residential | HVAC | Envelope | Insulation | Existing Single Family | Attic Insulation | R0 to R38 | Zonal or DHP | 3.66 | 0.87 | 3.35 | Existing Single Family Attic Insulation R0 to R38 Zonal or DHP |  | Existing | Single Family |  | 0.98 | 45 | 2015-10-01 | 2016-09-30 | per Square feet of area insulated | R-value 38 |  | Zonal or DHP | Attic Insulation | Existing Single Family | Attic Insulation | R0 to R38 |  |  |  |  | Retrofit | RTF Approved |  | ResSFWx_v3_1 | RTF Active UES (Deemed) | 0 | 0 | 7.1 | Yes | -56.9 | 0
RHVEN12567 | Heating Zone 3 | All Cooling Zones | Residential | HVAC | Envelope | Insulation | Single Family - Existing | Attic Insulation | R0 to R38 | Zonal or DHP | 3.6 | 0.87 | 3.34 | Insulation Single Family - Existing Attic Insulation R0 to R38 Zonal or DHP |  | Existing | Single Family |  | 0.98 | 45 | 2016-10-01 | 2022-03-31 | per Square feet of area insulated | R-value 38 |  | Zonal or DHP | Attic Insulation | [7 empty] | Retrofit | RTF Approved | 2015-07-21 | ResSFWx_v3_4 | RTF Active UES (Deemed) | 0 | 0 | 8.44 | Yes | -65.94 | 0
LHVEN12739 | Heating Zone 3 | All Cooling Zones | Residential | HVAC | Envelope | Insulation | Single Family - Existing - Low Income | Attic Insulation | R0 to R38 | Zonal or DHP | 3.6 | 0.87 | 3.34 | Insulation Single Family - Existing - Low Income Attic Insulation R0 to R38 Zonal or DHP Low Income | Low Income | Existing | Single Family |  | 0.98 | 45 | 2016-10-01 | 2022-03-31 | per Square feet of area insulated | R-value 38 |  | Zonal or DHP | Attic Insulation | [7 empty] | Retrofit | RTF Approved | 2015-07-21 | ResSFWx_v3_4 | RTF Active UES (Deemed) | 0 | 0 | 8.44 | Yes | -65.94 | 0
LHVEN12740 | Heating Zone 3 | All Cooling Zones | Residential | HVAC | Envelope | Insulation | Existing Single Family | Attic Insulation | R0 to R49 | Zonal or DHP | 3.71 | 0.87 | 3.4 | Existing Single Family Attic Insulation R0 to R49 Zonal or DHP | Low Income | Existing | Single Family |  | 1.12 | 45 | 2015-10-01 | 2016-09-30 | per Square feet of area insulated | R-value 49 |  | Zonal or DHP | Attic Insulation | Existing Single Family | Attic Insulation | R0 to R49 |  |  |  |  | Retrofit | RTF Approved |  | ResSFWx_v3_1 | RTF Active UES (Deemed) | 0 | 0 | 6.3 | Yes | -54.5 | 0
RHVEN12568 | Heating Zone 3 | All Cooling Zones | Residential | HVAC | Envelope | Insulation | Existing Single Family | Attic Insulation | R0 to R49 | Zonal or DHP | 3.71 | 0.87 | 3.4 | Existing Single Family Attic Insulation R0 to R49 Zonal or DHP |  | Existing | Single Family |  | 1.12 | 45 | 2015-10-01 | 2016-09-30 | per Square feet of area insulated | R-value 49 |  | Zonal or DHP | Attic Insulation | Existing Single Family | Attic Insulation | R0 to R49 |  |  |  |  | Retrofit | RTF Approved |  | ResSFWx_v3_1 | RTF Active UES (Deemed) | 0 | 0 | 6.3 | Yes | -54.5 | 0
RHVEN12568 | Heating Zone 3 | All Cooling Zones | Residential | HVAC | Envelope | Insulation | Single Family - Existing | Attic Insulation | R0 to R49 | Zonal or DHP | 3.65 | 0.87 | 3.39 | Insulation Single Family - Existing Attic Insulation R0 to R49 Zonal or DHP |  | Existing | Single Family |  | 1.12 | 45 | 2016-10-01 | 2022-03-31 | per Square feet of area insulated | R-value 49 |  | Zonal or DHP | Attic Insulation | [7 empty] | Retrofit | RTF Approved | 2015-07-21 | ResSFWx_v3_4 | RTF Active UES (Deemed) | 0 | 0 | 7.49 | Yes | -63.59 | 0
LHVEN12740 | Heating Zone 3 | All Cooling Zones | Residential | HVAC | Envelope | Insulation | Single Family - Existing - Low Income | Attic Insulation | R0 to R49 | Zonal or DHP | 3.65 | 0.87 | 3.39 | Insulation Single Family - Existing - Low Income Attic Insulation R0 to R49 Zonal or DHP Low Income | Low Income | Existing | Single Family |  | 1.12 | 45 | 2016-10-01 | 2022-03-31 | per Square feet of area insulated | R-value 49 |  | Zonal or DHP | Attic Insulation | [7 empty] | Retrofit | RTF Approved | 2015-07-21 | ResSFWx_v3_4 | RTF Active UES (Deemed) | 0 | 0 | 7.49 | Yes | -63.59 | 0
LHVEN12741 | Heating Zone 3 | All Cooling Zones | Residential | HVAC | Envelope | Insulation | Existing Single Family | Attic Insulation | R11 to R38 | Zonal or DHP | 0.46 | 0.32 | 0.42 | Existing Single Family Attic Insulation R11 to R38 Zonal or DHP | Low Income | Existing | Single Family |  | 0.84 | 45 | 2015-10-01 | 2016-09-30 | per Square feet of area insulated | R-value 38 |  | Zonal or DHP | Attic Insulation | Existing Single Family | Attic Insulation | R11 to R38 |  |  |  |  | Retrofit | RTF Approved |  | ResSFWx_v3_1 | RTF Active UES (Deemed) | 0 | 0 | 1 | Yes | 53.2 | 0
RHVEN12569 | Heating Zone 3 | All Cooling Zones | Residential | HVAC | Envelope | Insulation | Existing Single Family | Attic Insulation | R11 to R38 | Zonal or DHP | 0.46 | 0.32 | 0.42 | Existing Single Family Attic Insulation R11 to R38 Zonal or DHP |  | Existing | Single Family |  | 0.84 | 45 | 2015-10-01 | 2016-09-30 | per Square feet of area insulated | R-value 38 |  | Zonal or DHP | Attic Insulation | Existing Single Family | Attic Insulation | R11 to R38 |  |  |  |  | Retrofit | RTF Approved |  | ResSFWx_v3_1 | RTF Active UES (Deemed) | 0 | 0 | 1 | Yes | 53.2 | 0
RHVEN12569 | Heating Zone 3 | All Cooling Zones | Residential | HVAC | Envelope | Insulation | Single Family - Existing | Attic Insulation | R11 to R38 | Zonal or DHP | 0.5 | 0.32 | 0.46 | Insulation Single Family - Existing Attic Insulation R11 to R38 Zonal or DHP |  | Existing | Single Family |  | 0.84 | 45 | 2016-10-01 | 2022-03-31 | per Square feet of area insulated | R-value 38 |  | Zonal or DHP | Attic Insulation | [7 empty] | Retrofit | RTF Approved | 2015-07-21 | ResSFWx_v3_4 | RTF Active UES (Deemed) | 0 | 0 | 1.46 | Yes | 14.43 | 0
LHVEN12741 | Heating Zone 3 | All Cooling Zones | Residential | HVAC | Envelope | Insulation | Single Family - Existing - Low Income | Attic Insulation | R11 to R38 | Zonal or DHP | 0.5 | 0.32 | 0.46 | Insulation Single Family - Existing - Low Income Attic Insulation R11 to R38 Zonal or DHP Low Income | Low Income | Existing | Single Family |  | 0.84 | 45 | 2016-10-01 | 2022-03-31 | per Square feet of area insulated | R-value 38 |  | Zonal or DHP | Attic Insulation | [7 empty] | Retrofit | RTF Approved | 2015-07-21 | ResSFWx_v3_4 | RTF Active UES (Deemed) | 0 | 0 | 1.46 | Yes | 14.43 | 0
LHVEN12742 | Heating Zone 3 | All Cooling Zones | Residential | HVAC | Envelope | Insulation | Existing Single Family | Attic Insulation | R11 to R49 | Zonal or DHP | 0.5 | 0.32 | 0.46 | Existing Single Family Attic Insulation R11 to R49 Zonal or DHP | Low Income | Existing | Single Family |  | 0.98 | 45 | 2015-10-01 | 2016-09-30 | per Square feet of area insulated | R-value 49 |  | Zonal or DHP | Attic Insulation | Existing Single Family | Attic Insulation | R11 to R49 |  |  |  |  | Retrofit | RTF Approved |  | ResSFWx_v3_1 | RTF Active UES (Deemed) | 0 | 0 | 1 | Yes | 62.7 | 0
RHVEN12570 | Heating Zone 3 | All Cooling Zones | Residential | HVAC | Envelope | Insulation | Existing Single Family | Attic Insulation | R11 to R49 | Zonal or DHP | 0.5 | 0.32 | 0.46 | Existing Single Family Attic Insulation R11 to R49 Zonal or DHP |  | Existing | Single Family |  | 0.98 | 45 | 2015-10-01 | 2016-09-30 | per Square feet of area insulated | R-value 49 |  | Zonal or DHP | Attic Insulation | Existing Single Family | Attic Insulation | R11 to R49 |  |  |  |  | Retrofit | RTF Approved |  | ResSFWx_v3_1 | RTF Active UES (Deemed) | 0 | 0 | 1 | Yes | 62.7 | 0
RHVEN12570 | Heating Zone 3 | All Cooling Zones | Residential | HVAC | Envelope | Insulation | Single Family - Existing | Attic Insulation | R11 to R49 | Zonal or DHP | 0.54 | 0.32 | 0.5 | Insulation Single Family - Existing Attic Insulation R11 to R49 Zonal or DHP |  | Existing | Single Family |  | 0.98 | 45 | 2016-10-01 | 2022-03-31 | per Square feet of area insulated | R-value 49 |  | Zonal or DHP | Attic Insulation | [7 empty] | Retrofit | RTF Approved | 2015-07-21 | ResSFWx_v3_4 | RTF Active UES (Deemed) | 0 | 0 | 1.34 | Yes | 23.97 | 0
LHVEN12742 | Heating Zone 3 | All Cooling Zones | Residential | HVAC | Envelope | Insulation | Single Family - Existing - Low Income | Attic Insulation | R11 to R49 | Zonal or DHP | 0.54 | 0.32 | 0.5 | Insulation Single Family - Existing - Low Income Attic Insulation R11 to R49 Zonal or DHP Low Income | Low Income | Existing | Single Family |  | 0.98 | 45 | 2016-10-01 | 2022-03-31 | per Square feet of area insulated | R-value 49 |  | Zonal or DHP | Attic Insulation | [7 empty] | Retrofit | RTF Approved | 2015-07-21 | ResSFWx_v3_4 | RTF Active UES (Deemed) | 0 | 0 | 1.34 | Yes | 23.97 | 0
LHVEN12752 | Heating Zone 3 | All Cooling Zones | Residential | HVAC | Envelope | Insulation | Existing Single Family | Floor Insulation | R19 to R30 | Zonal or DHP | 0.16 | 0.07 | 0.14 | Existing Single Family Floor Insulation R19 to R30 Zonal or DHP | Low Income | Existing | Single Family |  | 1.17 | 45 | 2015-10-01 | 2016-09-30 | per Square feet of area insulated | R-value 30 |  | Zonal or DHP | Floor Insulation | Existing Single Family | Floor Insulation | R19 to R30 |  |  |  |  | Retrofit | RTF Approved |  | ResSFWx_v3_1 | RTF Active UES (Deemed) | 0 | 0 | 0.3 | No | 452.2 | 0
RHVEN12580 | Heating Zone 3 | All Cooling Zones | Residential | HVAC | Envelope | Insulation | Existing Single Family | Floor Insulation | R19 to R30 | Zonal or DHP | 0.16 | 0.07 | 0.14 | Existing Single Family Floor Insulation R19 to R30 Zonal or DHP |  | Existing | Single Family |  | 1.17 | 45 | 2015-10-01 | 2016-09-30 | per Square feet of area insulated | R-value 30 |  | Zonal or DHP | Floor Insulation | Existing Single Family | Floor Insulation | R19 to R30 |  |  |  |  | Retrofit | RTF Approved |  | ResSFWx_v3_1 | RTF Active UES (Deemed) | 0 | 0 | 0.3 | No | 452.2 | 0
RHVEN12580 | Heating Zone 3 | All Cooling Zones | Residential | HVAC | Envelope | Insulation | Single Family - Existing | Floor Insulation | R19 to R30 | Zonal or DHP | 0.2 | 0.07 | 0.19 | Insulation Single Family - Existing Floor Insulation R19 to R30 Zonal or DHP |  | Existing | Single Family |  | 1.17 | 45 | 2016-10-01 | 2022-03-31 | per Square feet of area insulated | R-value 30 |  | Zonal or DHP | Floor Insulation | [7 empty] | Retrofit | RTF Approved | 2015-07-21 | ResSFWx_v3_4 | RTF Active UES (Deemed) | 0 | 0 | 0.37 | No | 295.41 | 0
LHVEN12752 | Heating Zone 3 | All Cooling Zones | Residential | HVAC | Envelope | Insulation | Single Family - Existing - Low Income | Floor Insulation | R19 to R30 | Zonal or DHP | 0.2 | 0.07 | 0.19 | Insulation Single Family - Existing - Low Income Floor Insulation R19 to R30 Zonal or DHP Low Income | Low Income | Existing | Single Family |  | 1.17 | 45 | 2016-10-01 | 2022-03-31 | per Square feet of area insulated | R-value 30 |  | Zonal or DHP | Floor Insulation | [7 empty] | Retrofit | RTF Approved | 2015-07-21 | ResSFWx_v3_4 | RTF Active UES (Deemed) | 0 | 0 | 0.37 | No | 295.41 | 0
LHVEN12743 | Heating Zone 3 | All Cooling Zones | Residential | HVAC | Envelope | Insulation | Existing Single Family | Attic Insulation | R19 to R38 | Zonal or DHP | 0.2 | 0.09 | 0.18 | Existing Single Family Attic Insulation R19 to R38 Zonal or DHP | Low Income | Existing | Single Family |  | 0.74 | 45 | 2015-10-01 | 2016-09-30 | per Square feet of area insulated | R-value 38 |  | Zonal or DHP | Attic Insulation | Existing Single Family | Attic Insulation | R19 to R38 |  |  |  |  | Retrofit | RTF Approved |  | ResSFWx_v3_1 | RTF Active UES (Deemed) | 0 | 0 | 0.5 | No | 189.2 | 0
RHVEN12571 | Heating Zone 3 | All Cooling Zones | Residential | HVAC | Envelope | Insulation | Existing Single Family | Attic Insulation | R19 to R38 | Zonal or DHP | 0.2 | 0.09 | 0.18 | Existing Single Family Attic Insulation R19 to R38 Zonal or DHP |  | Existing | Single Family |  | 0.74 | 45 | 2015-10-01 | 2016-09-30 | per Square feet of area insulated | R-value 38 |  | Zonal or DHP | Attic Insulation | Existing Single Family | Attic Insulation | R19 to R38 |  |  |  |  | Retrofit | RTF Approved |  | ResSFWx_v3_1 | RTF Active UES (Deemed) | 0 | 0 | 0.5 | No | 189.2 | 0
RHVEN12571 | Heating Zone 3 | All Cooling Zones | Residential | HVAC | Envelope | Insulation | Single Family - Existing | Attic Insulation | R19 to R38 | Zonal or DHP | 0.23 | 0.09 | 0.21 | Insulation Single Family - Existing Attic Insulation R19 to R38 Zonal or DHP |  | Existing | Single Family |  | 0.74 | 45 | 2016-10-01 | 2022-03-31 | per Square feet of area insulated | R-value 38 |  | Zonal or DHP | Attic Insulation | [7 empty] | Retrofit | RTF Approved | 2015-07-21 | ResSFWx_v3_4 | RTF Active UES (Deemed) | 0 | 0 | 0.65 | No | 136.42 | 0
LHVEN12743 | Heating Zone 3 | All Cooling Zones | Residential | HVAC | Envelope | Insulation | Single Family - Existing - Low Income | Attic Insulation | R19 to R38 | Zonal or DHP | 0.23 | 0.09 | 0.21 | Insulation Single Family - Existing - Low Income Attic Insulation R19 to R38 Zonal or DHP Low Income | Low Income | Existing | Single Family |  | 0.74 | 45 | 2016-10-01 | 2022-03-31 | per Square feet of area insulated | R-value 38 |  | Zonal or DHP | Attic Insulation | [7 empty] | Retrofit | RTF Approved | 2015-07-21 | ResSFWx_v3_4 | RTF Active UES (Deemed) | 0 | 0 | 0.65 | No | 136.42 | 0
LHVEN12744 | Heating Zone 3 | All Cooling Zones | Residential | HVAC | Envelope | Insulation | Existing Single Family | Attic Insulation | R19 to R49 | Zonal or DHP | 0.24 | 0.09 | 0.22 | Existing Single Family Attic Insulation R19 to R49 Zonal or DHP | Low Income | Existing | Single Family |  | 0.88 | 45 | 2015-10-01 | 2016-09-30 | per Square feet of area insulated | R-value 49 |  | Zonal or DHP | Attic Insulation | Existing Single Family | Attic Insulation | R19 to R49 |  |  |  |  | Retrofit | RTF Approved |  | ResSFWx_v3_1 | RTF Active UES (Deemed) | 0 | 0 | 0.5 | No | 185.6 | 0
RHVEN12572 | Heating Zone 3 | All Cooling Zones | Residential | HVAC | Envelope | Insulation | Existing Single Family | Attic Insulation | R19 to R49 | Zonal or DHP | 0.24 | 0.09 | 0.22 | Existing Single Family Attic Insulation R19 to R49 Zonal or DHP |  | Existing | Single Family |  | 0.88 | 45 | 2015-10-01 | 2016-09-30 | per Square feet of area insulated | R-value 49 |  | Zonal or DHP | Attic Insulation | Existing Single Family | Attic Insulation | R19 to R49 |  |  |  |  | Retrofit | RTF Approved |  | ResSFWx_v3_1 | RTF Active UES (Deemed) | 0 | 0 | 0.5 | No | 185.6 | 0
RHVEN12572 | Heating Zone 3 | All Cooling Zones | Residential | HVAC | Envelope | Insulation | Single Family - Existing | Attic Insulation | R19 to R49 | Zonal or DHP | 0.27 | 0.09 | 0.25 | Insulation Single Family - Existing Attic Insulation R19 to R49 Zonal or DHP |  | Existing | Single Family |  | 0.88 | 45 | 2016-10-01 | 2022-03-31 | per Square feet of area insulated | R-value 49 |  | Zonal or DHP | Attic Insulation | [7 empty] | Retrofit | RTF Approved | 2015-07-21 | ResSFWx_v3_4 | RTF Active UES (Deemed) | 0 | 0 | 0.66 | No | 133.6 | 0
LHVEN12744 | Heating Zone 3 | All Cooling Zones | Residential | HVAC | Envelope | Insulation | Single Family - Existing - Low Income | Attic Insulation | R19 to R49 | Zonal or DHP | 0.27 | 0.09 | 0.25 | Insulation Single Family - Existing - Low Income Attic Insulation R19 to R49 Zonal or DHP Low Income | Low Income | Existing | Single Family |  | 0.88 | 45 | 2016-10-01 | 2022-03-31 | per Square feet of area insulated | R-value 49 |  | Zonal or DHP | Attic Insulation | [7 empty] | Retrofit | RTF Approved | 2015-07-21 | ResSFWx_v3_4 | RTF Active UES (Deemed) | 0 | 0 | 0.66 | No | 133.6 | 0
LHVEN12745 | Heating Zone 3 | All Cooling Zones | Residential | HVAC | Envelope | Insulation | Existing Single Family | Attic Insulation | R30 to R38 | Zonal or DHP | 0.07 | 0.03 | 0.06 | Existing Single Family Attic Insulation R30 to R38 Zonal or DHP | Low Income | Existing | Single Family |  | 0.6 | 45 | 2015-10-01 | 2016-09-30 | per Square feet of area insulated | R-value 38 |  | Zonal or DHP | Attic Insulation | Existing Single Family | Attic Insulation | R30 to R38 |  |  |  |  | Retrofit | RTF Approved |  | ResSFWx_v3_1 | RTF Active UES (Deemed) | 0 | 0 | 0.2 | No | 550.4 | 0
RHVEN12573 | Heating Zone 3 | All Cooling Zones | Residential | HVAC | Envelope | Insulation | Existing Single Family | Attic Insulation | R30 to R38 | Zonal or DHP | 0.07 | 0.03 | 0.06 | Existing Single Family Attic Insulation R30 to R38 Zonal or DHP |  | Existing | Single Family |  | 0.6 | 45 | 2015-10-01 | 2016-09-30 | per Square feet of area insulated | R-value 38 |  | Zonal or DHP | Attic Insulation | Existing Single Family | Attic Insulation | R30 to R38 |  |  |  |  | Retrofit | RTF Approved |  | ResSFWx_v3_1 | RTF Active UES (Deemed) | 0 | 0 | 0.2 | No | 550.4 | 0
RHVEN12573 | Heating Zone 3 | All Cooling Zones | Residential | HVAC | Envelope | Insulation | Single Family - Existing | Attic Insulation | R30 to R38 | Zonal or DHP | 0.07 | 0.03 | 0.07 | Insulation Single Family - Existing Attic Insulation R30 to R38 Zonal or DHP |  | Existing | Single Family |  | 0.6 | 45 | 2016-10-01 | 2022-03-31 | per Square feet of area insulated | R-value 38 |  | Zonal or DHP | Attic Insulation | [7 empty] | Retrofit | RTF Approved | 2015-07-21 | ResSFWx_v3_4 | RTF Active UES (Deemed) | 0 | 0 | 0.26 | No | 456.23 | 0
LHVEN12745 | Heating Zone 3 | All Cooling Zones | Residential | HVAC | Envelope | Insulation | Single Family - Existing - Low Income | Attic Insulation | R30 to R38 | Zonal or DHP | 0.07 | 0.03 | 0.07 | Insulation Single Family - Existing - Low Income Attic Insulation R30 to R38 Zonal or DHP Low Income | Low Income | Existing | Single Family |  | 0.6 | 45 | 2016-10-01 | 2022-03-31 | per Square feet of area insulated | R-value 38 |  | Zonal or DHP | Attic Insulation | [7 empty] | Retrofit | RTF Approved | 2015-07-21 | ResSFWx_v3_4 | RTF Active UES (Deemed) | 0 | 0 | 0.26 | No | 456.23 | 0
LHVEN12746 | Heating Zone 3 | All Cooling Zones | Residential | HVAC | Envelope | Insulation | Existing Single Family | Attic Insulation | R30 to R49 | Zonal or DHP | 0.12 | 0.04 | 0.11 | Existing Single Family Attic Insulation R30 to R49 Zonal or DHP | Low Income | Existing | Single Family |  | 0.74 | 45 | 2015-10-01 | 2016-09-30 | per Square feet of area insulated | R-value 49 |  | Zonal or DHP | Attic Insulation | Existing Single Family | Attic Insulation | R30 to R49 |  |  |  |  | Retrofit | RTF Approved |  | ResSFWx_v3_1 | RTF Active UES (Deemed) | 0 | 0 | 0.3 | No | 355.6 | 0
RHVEN12574 | Heating Zone 3 | All Cooling Zones | Residential | HVAC | Envelope | Insulation | Existing Single Family | Attic Insulation | R30 to R49 | Zonal or DHP | 0.12 | 0.04 | 0.11 | Existing Single Family Attic Insulation R30 to R49 Zonal or DHP |  | Existing | Single Family |  | 0.74 | 45 | 2015-10-01 | 2016-09-30 | per Square feet of area insulated | R-value 49 |  | Zonal or DHP | Attic Insulation | Existing Single Family | Attic Insulation | R30 to R49 |  |  |  |  | Retrofit | RTF Approved |  | ResSFWx_v3_1 | RTF Active UES (Deemed) | 0 | 0 | 0.3 | No | 355.6 | 0
RHVEN12574 | Heating Zone 3 | All Cooling Zones | Residential | HVAC | Envelope | Insulation | Single Family - Existing | Attic Insulation | R30 to R49 | Zonal or DHP | 0.13 | 0.04 | 0.12 | Insulation Single Family - Existing Attic Insulation R30 to R49 Zonal or DHP |  | Existing | Single Family |  | 0.74 | 45 | 2016-10-01 | 2022-03-31 | per Square feet of area insulated | R-value 49 |  | Zonal or DHP | Attic Insulation | [7 empty] | Retrofit | RTF Approved | 2015-07-21 | ResSFWx_v3_4 | RTF Active UES (Deemed) | 0 | 0 | 0.37 | No | 292.53 | 0
LHVEN12746 | Heating Zone 3 | All Cooling Zones | Residential | HVAC | Envelope | Insulation | Single Family - Existing - Low Income | Attic Insulation | R30 to R49 | Zonal or DHP | 0.13 | 0.04 | 0.12 | Insulation Single Family - Existing - Low Income Attic Insulation R30 to R49 Zonal or DHP Low Income | Low Income | Existing | Single Family |  | 0.74 | 45 | 2016-10-01 | 2022-03-31 | per Square feet of area insulated | R-value 49 |  | Zonal or DHP | Attic Insulation | [7 empty] | Retrofit | RTF Approved | 2015-07-21 | ResSFWx_v3_4 | RTF Active UES (Deemed) | 0 | 0 | 0.37 | No | 292.53 | 0
LHVEN12747 | Heating Zone 3 | All Cooling Zones | Residential | HVAC | Envelope | Insulation | Existing Single Family | Attic Insulation | R38 to R49 | Zonal or DHP | 0.06 | 0.02 | 0.05 | Existing Single Family Attic Insulation R38 to R49 Zonal or DHP | Low Income | Existing | Single Family |  | 0.64 | 45 | 2015-10-01 | 2016-09-30 | per Square feet of area insulated | R-value 49 |  | Zonal or DHP | Attic Insulation | Existing Single Family | Attic Insulation | R38 to R49 |  |  |  |  | Retrofit | RTF Approved |  | ResSFWx_v3_1 | RTF Active UES (Deemed) | 0 | 0 | 0.2 | No | 719.7 | 0
RHVEN12575 | Heating Zone 3 | All Cooling Zones | Residential | HVAC | Envelope | Insulation | Existing Single Family | Attic Insulation | R38 to R49 | Zonal or DHP | 0.06 | 0.02 | 0.05 | Existing Single Family Attic Insulation R38 to R49 Zonal or DHP |  | Existing | Single Family |  | 0.64 | 45 | 2015-10-01 | 2016-09-30 | per Square feet of area insulated | R-value 49 |  | Zonal or DHP | Attic Insulation | Existing Single Family | Attic Insulation | R38 to R49 |  |  |  |  | Retrofit | RTF Approved |  | ResSFWx_v3_1 | RTF Active UES (Deemed) | 0 | 0 | 0.2 | No | 719.7 | 0
RHVEN12575 | Heating Zone 3 | All Cooling Zones | Residential | HVAC | Envelope | Insulation | Single Family - Existing | Attic Insulation | R38 to R49 | Zonal or DHP | 0.06 | 0.02 | 0.06 | Insulation Single Family - Existing Attic Insulation R38 to R49 Zonal or DHP |  | Existing | Single Family |  | 0.64 | 45 | 2016-10-01 | 2022-03-31 | per Square feet of area insulated | R-value 49 |  | Zonal or DHP | Attic Insulation | [7 empty] | Retrofit | RTF Approved | 2015-07-21 | ResSFWx_v3_4 | RTF Active UES (Deemed) | 0 | 0 | 0.2 | No | 593.74 | 0
LHVEN12747 | Heating Zone 3 | All Cooling Zones | Residential | HVAC | Envelope | Insulation | Single Family - Existing - Low Income | Attic Insulation | R38 to R49 | Zonal or DHP | 0.06 | 0.02 | 0.06 | Insulation Single Family - Existing - Low Income Attic Insulation R38 to R49 Zonal or DHP Low Income | Low Income | Existing | Single Family |  | 0.64 | 45 | 2016-10-01 | 2022-03-31 | per Square feet of area insulated | R-value 49 |  | Zonal or DHP | Attic Insulation | [7 empty] | Retrofit | RTF Approved | 2015-07-21 | ResSFWx_v3_4 | RTF Active UES (Deemed) | 0 | 0 | 0.2 | No | 593.74 | 0
RHVEN12593 | Heating Zone 3 | All Cooling Zones | Residential | HVAC | Envelope | Windows | Single Family - Existing | Prime Windows and Patio Doors | Single Pane Base to 0.22 Window | Zonal or DHP | 14.86 | 4 | 13.78 | Windows Single Family - Existing Prime Windows and Patio Doors Single Pane Base to 0.22 Window Zonal or DHP |  | Existing | Single Family |  | 21.8 | 45 | 2016-10-01 | 2022-03-31 | per Square feet of window replaced | U-Factor .22 |  | Zonal or DHP | Window | Window u-factor .22 or better; Patio door u-factor .30 or better | [6 empty] | Retrofit | RTF Approved | 2015-07-21 | ResSFWx_v3_4 | RTF Active UES (Deemed) | 0.01 | 0.01 | 1.57 | Yes | 10.21 | 0.01
LHVEN12766 | Heating Zone 3 | All Cooling Zones | Residential | HVAC | Envelope | Windows | Single Family - Existing - Low Income | Prime Windows and Patio Doors | Single Pane Base to 0.22 Window | Zonal or DHP | 14.86 | 20 | 13.78 | Windows Single Family - Existing - Low Income Prime Windows and Patio Doors Single Pane Base to 0.22 Window Zonal or DHP | Low Income | Existing | Single Family |  | 21.8 | 45 | 2016-10-01 | 2022-03-31 | per Square feet of window replaced | U-Factor .22 |  | Zonal or DHP | Window | Window u-factor .22 or better; Patio door u-factor .30 or better | [6 empty] | Retrofit | RTF Approved | 2015-07-21 | ResSFWx_v3_4 | RTF Active UES (Deemed) | 0.01 | 0.01 | 1.57 | Yes | 10.21 | 0.01
LHVEN12766 | Heating Zone 3 | All Cooling Zones | Residential | HVAC | Envelope | Windows | Existing Single Family | Window | Single Pane Base to 0.22 Window | Zonal or DHP | 15.39 | 20 | 14.12 | Existing Single Family Window Single Pane Base to 0.22 Window Zonal or DHP | Low Income | Existing | Single Family |  | 21.8 | 45 | 2015-10-01 | 2016-09-30 | per Square feet of window replaced | U-Factor .22 |  | Zonal or DHP | Window | Existing Single Family | Prime Window or Patio Door Replacement | Single Pane Base to 0.22 Window |  |  |  |  | Retrofit | RTF Approved |  | ResSFWx_v3_1 | RTF Active UES (Deemed) | 0 | 0.01 | 1.3 | Yes | 24.3 | 0
RHVEN12593 | Heating Zone 3 | All Cooling Zones | Residential | HVAC | Envelope | Windows | Existing Single Family | Window | Single Pane Base to 0.22 Window | Zonal or DHP | 15.39 | 4 | 14.12 | Existing Single Family Window Single Pane Base to 0.22 Window Zonal or DHP |  | Existing | Single Family |  | 21.8 | 45 | 2015-10-01 | 2016-09-30 | per Square feet of window replaced | U-Factor .22 |  | Zonal or DHP | Window | Existing Single Family | Prime Window or Patio Door Replacement | Single Pane Base to 0.22 Window |  |  |  |  | Retrofit | RTF Approved |  | ResSFWx_v3_1 | RTF Active UES (Deemed) | 0 | 0.01 | 1.3 | Yes | 24.3 | 0
RHVEN12591 | Heating Zone 3 | All Cooling Zones | Residential | HVAC | Envelope | Windows | Single Family - Existing | Prime Windows and Patio Doors | Single Pane Base to 0.30 Window | Zonal or DHP | 13.61 | 3 | 12.62 | Windows Single Family - Existing Prime Windows and Patio Doors Single Pane Base to 0.30 Window Zonal or DHP |  | Existing | Single Family |  | 18.51 | 45 | 2016-10-01 | 2022-03-31 | per Square feet of window replaced | U-Factor .30 |  | Zonal or DHP | Window | Window u-factor .30 or better; Patio door u-factor .35 or better | [6 empty] | Retrofit | RTF Approved | 2015-07-21 | ResSFWx_v3_4 | RTF Active UES (Deemed) | 0 | 0 | 1.69 | Yes | 3.14 | 0.01
LHVEN12764 | Heating Zone 3 | All Cooling Zones | Residential | HVAC | Envelope | Windows | Single Family - Existing - Low Income | Prime Windows and Patio Doors | Single Pane Base to 0.30 Window | Zonal or DHP | 13.61 | 20 | 12.62 | Windows Single Family - Existing - Low Income Prime Windows and Patio Doors Single Pane Base to 0.30 Window Zonal or DHP | Low Income | Existing | Single Family |  | 18.51 | 45 | 2016-10-01 | 2022-03-31 | per Square feet of window replaced | U-Factor .30 |  | Zonal or DHP | Window | Window u-factor .30 or better; Patio door u-factor .35 or better | [6 empty] | Retrofit | RTF Approved | 2015-07-21 | ResSFWx_v3_4 | RTF Active UES (Deemed) | 0 | 0 | 1.69 | Yes | 3.14 | 0.01
LHVEN12764 | Heating Zone 3 | All Cooling Zones | Residential | HVAC | Envelope | Windows | Existing Single Family | Window | Single Pane Base to 0.30 Window | Zonal or DHP | 14.1 | 20 | 12.93 | Existing Single Family Window Single Pane Base to 0.30 Window Zonal or DHP | Low Income | Existing | Single Family |  | 18.51 | 45 | 2015-10-01 | 2016-09-30 | per Square feet of window replaced | U-Factor .30 |  | Zonal or DHP | Window | Existing Single Family | Prime Window or Patio Door Replacement | Single Pane Base to 0.30 Window |  |  |  |  | Retrofit | RTF Approved |  | ResSFWx_v3_1 | RTF Active UES (Deemed) | 0 | 0.01 | 1.4 | Yes | 17 | 0
RHVEN12591 | Heating Zone 3 | All Cooling Zones | Residential | HVAC | Envelope | Windows | Existing Single Family | Window | Single Pane Base to 0.30 Window | Zonal or DHP | 14.1 | 3 | 12.93 | Existing Single Family Window Single Pane Base to 0.30 Window Zonal or DHP |  | Existing | Single Family |  | 18.51 | 45 | 2015-10-01 | 2016-09-30 | per Square feet of window replaced | U-Factor .30 |  | Zonal or DHP | Window | Existing Single Family | Prime Window or Patio Door Replacement | Single Pane Base to 0.30 Window |  |  |  |  | Retrofit | RTF Approved |  | ResSFWx_v3_1 | RTF Active UES (Deemed) | 0 | 0.01 | 1.4 | Yes | 17 | 0
RHVEN12972 | Heating Zone 3 | All Cooling Zones | Residential | HVAC | Envelope | Windows | Single Family - Existing | Low-E Storm Windows | Single Pane Metal | Zonal or DHP | 13.15 | 2 | 12.19 | Windows Single Family - Existing Low-E Storm Windows Single Pane Metal Zonal or DHP |  | Existing | Single Family |  | 8.94 | 20 | 2019-10-01 | 2022-03-31 | per Square foot | ENERGY STAR |  | Zonal or DHP | Window | [7 empty] | Retrofit | RTF Approved | 2015-07-21 | ResSFWx_v3_4 | RTF Active UES (Deemed) | 0 | 0 | 2.42 | Yes | -23.15 | 0.01
RHVEN12972 | Heating Zone 3 | All Cooling Zones | Residential | HVAC | Envelope | Windows | Single Family - Existing | Low-E Storm Windows | Single Pane Metal | Zonal or DHP | 13.15 | 2 | 12.19 | Windows Single Family - Existing Low-E Storm Windows Single Pane Metal Zonal or DHP |  | Existing | Single Family |  | 8.94 | 20 | 2016-10-01 | 2019-09-30 | per Square foot |  |  | Zonal or DHP | Window | [7 empty] | Retrofit | RTF Approved | 2015-07-21 | ResSFWx_v3_4 | RTF Active UES (Deemed) | 0 | 0 | 2.42 | Yes | -23.15 | 0.01
LHVEN12973 | Heating Zone 3 | All Cooling Zones | Residential | HVAC | Envelope | Windows | Single Family - Existing - Low Income | Low-E Storm Windows | Single Pane Metal | Zonal or DHP | 13.15 | 10 | 12.19 | Windows Single Family - Existing - Low Income Low-E Storm Windows Single Pane Metal Zonal or DHP Low Income | Low Income | Existing | Single Family |  | 8.94 | 20 | 2019-10-01 | 2022-03-31 | per Square foot | ENERGY STAR |  | Zonal or DHP | Window | [7 empty] | Retrofit | RTF Approved | 2015-07-21 | ResSFWx_v3_4 | RTF Active UES (Deemed) | 0 | 0 | 2.42 | Yes | -23.15 | 0.01
LHVEN12973 | Heating Zone 3 | All Cooling Zones | Residential | HVAC | Envelope | Windows | Single Family - Existing - Low Income | Low-E Storm Windows | Single Pane Metal | Zonal or DHP | 13.15 | 10 | 12.19 | Windows Single Family - Existing - Low Income Low-E Storm Windows Single Pane Metal Zonal or DHP Low Income | Low Income | Existing | Single Family |  | 8.94 | 20 | 2016-10-01 | 2019-09-30 | per Square foot |  |  | Zonal or DHP | Window | [7 empty] | Retrofit | RTF Approved | 2015-07-21 | ResSFWx_v3_4 | RTF Active UES (Deemed) | 0 | 0 | 2.42 | Yes | -23.15 | 0.01
RHVEN12986 | Heating Zone 3 | All Cooling Zones | Residential | HVAC | Envelope | Windows | Single Family - Existing | Low-E Storm Windows | Single Pane Wood | Zonal or DHP | 10.33 | 2 | 9.58 | Windows Single Family - Existing Low-E Storm Windows Single Pane Wood Zonal or DHP |  | Existing | Single Family |  | 8.94 | 20 | 2019-10-01 | 2022-03-31 | per Square foot | ENERGY STAR |  | Zonal or DHP | Window | [7 empty] | Retrofit | RTF Approved | 2015-07-21 | ResSFWx_v3_4 | RTF Active UES (Deemed) | 0 | 0 | 1.91 | Yes | -6.91 | 0
RHVEN12986 | Heating Zone 3 | All Cooling Zones | Residential | HVAC | Envelope | Windows | Single Family - Existing | Low-E Storm Windows | Single Pane Wood | Zonal or DHP | 10.33 | 2 | 9.58 | Windows Single Family - Existing Low-E Storm Windows Single Pane Wood Zonal or DHP |  | Existing | Single Family |  | 8.94 | 20 | 2016-10-01 | 2019-09-30 | per Square foot |  |  | Zonal or DHP | Window | [7 empty] | Retrofit | RTF Approved | 2015-07-21 | ResSFWx_v3_4 | RTF Active UES (Deemed) | 0 | 0 | 1.91 | Yes | -6.91 | 0
LHVEN12987 | Heating Zone 3 | All Cooling Zones | Residential | HVAC | Envelope | Windows | Single Family - Existing - Low Income | Low-E Storm Windows | Single Pane Wood | Zonal or DHP | 10.33 | 10 | 9.58 | Windows Single Family - Existing - Low Income Low-E Storm Windows Single Pane Wood Zonal or DHP Low Income | Low Income | Existing | Single Family |  | 8.94 | 20 | 2019-10-01 | 2022-03-31 | per Square foot | ENERGY STAR |  | Zonal or DHP | Window | [7 empty] | Retrofit | RTF Approved | 2015-07-21 | ResSFWx_v3_4 | RTF Active UES (Deemed) | 0 | 0 | 1.91 | Yes | -6.91 | 0
LHVEN12987 | Heating Zone 3 | All Cooling Zones | Residential | HVAC | Envelope | Windows | Single Family - Existing - Low Income | Low-E Storm Windows | Single Pane Wood | Zonal or DHP | 10.33 | 10 | 9.58 | Windows Single Family - Existing - Low Income Low-E Storm Windows Single Pane Wood Zonal or DHP Low Income | Low Income | Existing | Single Family |  | 8.94 | 20 | 2016-10-01 | 2019-09-30 | per Square foot |  |  | Zonal or DHP | Window | [7 empty] | Retrofit | RTF Approved | 2015-07-21 | ResSFWx_v3_4 | RTF Active UES (Deemed) | 0 | 0 | 1.91 | Yes | -6.91 | 0
LHVEN12768 | Heating Zone 3 | All Cooling Zones | Residential | HVAC | Envelope | Air Sealing | Existing Single Family | Whole House Air Sealing |  | Zonal or DHP | 0.6 | 0.23 | 0.55 | Existing Single Family Whole House Air Sealing Zonal or DHP | Low Income | Existing | Single Family |  | 0.66 | 15 | 2015-10-01 | 2016-09-30 | per CFM50 reduction |  |  | Zonal or DHP |  | Existing Single Family | Whole House Air Sealing | [5 empty] | Retrofit | RTF Approved |  | ResSFWx_v3_1 | RTF Active UES (Deemed) | 0 | 0 | 1.7 | Yes | 2.2 | 0
RHVEN12595 | Heating Zone 3 | All Cooling Zones | Residential | HVAC | Envelope | Air Sealing | Existing Single Family | Whole House Air Sealing |  | Zonal or DHP | 0.6 | 0.23 | 0.55 | Existing Single Family Whole House Air Sealing Zonal or DHP |  | Existing | Single Family |  | 0.66 | 15 | 2015-10-01 | 2016-09-30 | per CFM50 reduction |  |  | Zonal or DHP |  | Existing Single Family | Whole House Air Sealing | [5 empty] | Retrofit | RTF Approved |  | ResSFWx_v3_1 | RTF Active UES (Deemed) | 0 | 0 | 1.7 | Yes | 2.2 | 0
RHVEN12595 | Heating Zone 3 | All Cooling Zones | Residential | HVAC | Envelope | Air Sealing | Single Family - Existing | Whole House Air Sealing |  | Zonal or DHP | 0.56 | 0.23 | 0.52 | Air Sealing Single Family - Existing Whole House Air Sealing Zonal or DHP |  | Existing | Single Family |  | 0.66 | 15 | 2016-10-01 | 2022-03-31 | per CFM50 reduction |  |  | Zonal or DHP | [8 empty] | Retrofit | RTF Approved | 2015-07-21 | ResSFWx_v3_4 | RTF Active UES (Deemed) | 0 | 0 | 1.22 | Yes | 34.92 | 0
LHVEN12768 | Heating Zone 3 | All Cooling Zones | Residential | HVAC | Envelope | Air Sealing | Single Family - Existing - Low Income | Whole House Air Sealing |  | Zonal or DHP | 0.56 | 0.23 | 0.52 | Air Sealing Single Family - Existing - Low Income Whole House Air Sealing Zonal or DHP Low Income | Low Income | Existing | Single Family |  | 0.66 | 15 | 2016-10-01 | 2022-03-31 | per CFM50 reduction |  |  | Zonal or DHP | [8 empty] | Retrofit | RTF Approved | 2015-07-21 | ResSFWx_v3_4 | RTF Active UES (Deemed) | 0 | 0 | 1.22 | Yes | 34.92 | 0
RHVEN13358 | Heating Zone 3 | All Cooling Zones | Residential | HVAC | Envelope | Insulation | Multifamily - Existing - Mid/High Rise | Wall Insulation | R0 to R11 | Zonal or Electric FAF | 2.72 | 1.2 | 2.53 | Insulation Multifamily - Existing - Mid/High Rise Wall Insulation R0 to R11 Zonal or Electric FAF |  | Existing | Multifamily Mid/High Rise |  | 1.37 | 30 | 2019-10-01 | 2022-03-31 | per Square feet of area insulated | R-value 11 |  | Zonal, DHP, or Electric FAF | Wall Insulation | [7 empty] | Retrofit | BPA Qualified |  |  | BPA Qualified UES | 0 | 0 | 2.46 | Yes | -18.38 | 0
RHVEN13358 | Heating Zone 3 | All Cooling Zones | Residential | HVAC | Envelope | Insulation | Multifamily - Existing - Mid/High Rise | Wall Insulation | R0 to R11 | Zonal or Electric FAF | 2.72 | 0.4 | 2.53 | Insulation Multifamily - Existing - Mid/High Rise Wall Insulation R0 to R11 Zonal or Electric FAF |  | Existing | Multifamily Mid/High Rise |  | 1.37 | 30 | 2017-10-01 | 2019-09-30 | per Square feet of area insulated | R-value 11 |  | Zonal, DHP, or Electric FAF | Wall Insulation | [7 empty] | Retrofit | BPA Qualified |  |  | BPA Qualified UES | 0 | 0 | 2.46 | Yes | -18.38 | 0
LHVEN13388 | Heating Zone 3 | All Cooling Zones | Residential | HVAC | Envelope | Insulation | Multifamily - Existing - Mid/High Rise - Low Income | Wall Insulation | R0 to R11 | Zonal or Electric FAF | 2.72 | 0.4 | 2.53 | Insulation Multifamily - Existing - Mid/High Rise - Low Income Wall Insulation R0 to R11 Zonal or Electric FAF | Low Income | Existing | Multifamily Mid/High Rise |  | 1.37 | 30 | 2017-10-01 | 2019-09-30 | per Square feet of area insulated | R-value 11 |  | Zonal, DHP, or Electric FAF | Wall Insulation | [7 empty] | Retrofit | BPA Qualified |  |  | BPA Qualified UES | 0 | 0 | 2.46 | Yes | -18.38 | 0
RHVEN13360 | Heating Zone 3 | All Cooling Zones | Residential | HVAC | Envelope | Insulation | Multifamily - Existing - Mid/High Rise | Roof Insulation | R0 to R19 | Zonal or Electric FAF | 9.24 | 1.95 | 8.58 | Insulation Multifamily - Existing - Mid/High Rise Roof Insulation R0 to R19 Zonal or Electric FAF |  | Existing | Multifamily Mid/High Rise |  | 0.73 | 30 | 2019-10-01 | 2022-03-31 | per Square feet of area insulated | R-value 19 |  | Zonal, DHP, or Electric FAF | Roof Insulation | [7 empty] | Retrofit | BPA Qualified |  |  | BPA Qualified UES | 0 | 0 | 15.66 | Yes | -50.84 | 0
RHVEN13360 | Heating Zone 3 | All Cooling Zones | Residential | HVAC | Envelope | Insulation | Multifamily - Existing - Mid/High Rise | Roof Insulation | R0 to R19 | Zonal or Electric FAF | 9.24 | 0.65 | 8.58 | Insulation Multifamily - Existing - Mid/High Rise Roof Insulation R0 to R19 Zonal or Electric FAF |  | Existing | Multifamily Mid/High Rise |  | 0.73 | 30 | 2017-10-01 | 2019-09-30 | per Square feet of area insulated | R-value 19 |  | Zonal, DHP, or Electric FAF | Roof Insulation | [7 empty] | Retrofit | BPA Qualified |  |  | BPA Qualified UES | 0 | 0 | 15.66 | Yes | -50.84 | 0
LHVEN13390 | Heating Zone 3 | All Cooling Zones | Residential | HVAC | Envelope | Insulation | Multifamily - Existing - Mid/High Rise - Low Income | Roof Insulation | R0 to R19 | Zonal or Electric FAF | 9.24 | 0.65 | 8.58 | Insulation Multifamily - Existing - Mid/High Rise - Low Income Roof Insulation R0 to R19 Zonal or Electric FAF | Low Income | Existing | Multifamily Mid/High Rise |  | 0.73 | 30 | 2017-10-01 | 2019-09-30 | per Square feet of area insulated | R-value 19 |  | Zonal, DHP, or Electric FAF | Roof Insulation | [7 empty] | Retrofit | BPA Qualified |  |  | BPA Qualified UES | 0 | 0 | 15.66 | Yes | -50.84 | 0
RHVEN13362 | Heating Zone 3 | All Cooling Zones | Residential | HVAC | Envelope | Insulation | Multifamily - Existing - Mid/High Rise | Wall Insulation | R0 to R19 | Zonal or Electric FAF | 4.22 | 0.65 | 3.92 | Insulation Multifamily - Existing - Mid/High Rise Wall Insulation R0 to R19 Zonal or Electric FAF |  | Existing | Multifamily Mid/High Rise |  | 1.52 | 30 | 2017-10-01 | 2019-09-30 | per Square feet of area insulated | R-value 19 |  | Zonal, DHP, or Electric FAF | Wall Insulation | [7 empty] | Retrofit | BPA Qualified |  |  | BPA Qualified UES | 0 | 0 | 3.44 | Yes | -29.32 | 0
LHVEN13392 | Heating Zone 3 | All Cooling Zones | Residential | HVAC | Envelope | Insulation | Multifamily - Existing - Mid/High Rise - Low Income | Wall Insulation | R0 to R19 | Zonal or Electric FAF | 4.22 | 0.65 | 3.92 | Insulation Multifamily - Existing - Mid/High Rise - Low Income Wall Insulation R0 to R19 Zonal or Electric FAF | Low Income | Existing | Multifamily Mid/High Rise |  | 1.52 | 30 | 2017-10-01 | 2019-09-30 | per Square feet of area insulated | R-value 19 |  | Zonal, DHP, or Electric FAF | Wall Insulation | [7 empty] | Retrofit | BPA Qualified |  |  | BPA Qualified UES | 0 | 0 | 3.44 | Yes | -29.32 | 0
RHVEN13364 | Heating Zone 3 | All Cooling Zones | Residential | HVAC | Envelope | Insulation | Multifamily - Existing - Mid/High Rise | Roof Insulation | R0 to R49 | Zonal or Electric FAF | 10.4 | 2.4 | 9.66 | Insulation Multifamily - Existing - Mid/High Rise Roof Insulation R0 to R49 Zonal or Electric FAF |  | Existing | Multifamily Mid/High Rise |  | 1.11 | 30 | 2019-10-01 | 2022-03-31 | per Square feet of area insulated | R-value 49 |  | Zonal, DHP, or Electric FAF | Roof Insulation | [7 empty] | Retrofit | BPA Qualified |  |  | BPA Qualified UES | 0 | 0 | 11.6 | Yes | -48.72 | 0
RHVEN13364 | Heating Zone 3 | All Cooling Zones | Residential | HVAC | Envelope | Insulation | Multifamily - Existing - Mid/High Rise | Roof Insulation | R0 to R49 | Zonal or Electric FAF | 10.4 | 0.8 | 9.66 | Insulation Multifamily - Existing - Mid/High Rise Roof Insulation R0 to R49 Zonal or Electric FAF |  | Existing | Multifamily Mid/High Rise |  | 1.11 | 30 | 2017-10-01 | 2019-09-30 | per Square feet of area insulated | R-value 49 |  | Zonal, DHP, or Electric FAF | Roof Insulation | [7 empty] | Retrofit | BPA Qualified |  |  | BPA Qualified UES | 0 | 0 | 11.6 | Yes | -48.72 | 0
LHVEN13394 | Heating Zone 3 | All Cooling Zones | Residential | HVAC | Envelope | Insulation | Multifamily - Existing - Mid/High Rise - Low Income | Roof Insulation | R0 to R49 | Zonal or Electric FAF | 10.4 | 0.8 | 9.66 | Insulation Multifamily - Existing - Mid/High Rise - Low Income Roof Insulation R0 to R49 Zonal or Electric FAF | Low Income | Existing | Multifamily Mid/High Rise |  | 1.11 | 30 | 2017-10-01 | 2019-09-30 | per Square feet of area insulated | R-value 49 |  | Zonal, DHP, or Electric FAF | Roof Insulation | [7 empty] | Retrofit | BPA Qualified |  |  | BPA Qualified UES | 0 | 0 | 11.6 | Yes | -48.72 | 0
RHVEN13370 | Heating Zone 3 | All Cooling Zones | Residential | HVAC | Envelope | Windows | Multifamily - Existing - Mid/High Rise | Prime Windows and Patio Doors | Single Pane, Single Pane w/ Storm, or double pane metal frame to 0.30 Window | Zonal or Electric FAF | 50.91 | 12 | 47 | Windows Multifamily - Existing - Mid/High Rise Prime Windows and Patio Doors Single Pane, Single Pane w/ Storm, or double pane metal frame to 0.30 Window Zonal or Electric FAF |  | Existing | Multifamily Mid/High Rise |  | 20.61 | 20 | 2019-10-01 | 2022-03-31 | per Square feet of window replaced | U-Factor .30 |  | Zonal, DHP, or Electric FAF | Window | [7 empty] | Retrofit | BPA Qualified |  |  | BPA Qualified UES | 0.04 | 0.04 | 5.02 | Yes | -112.05 | 0.02
LHVEN13400 | Heating Zone 3 | All Cooling Zones | Residential | HVAC | Envelope | Windows | Multifamily - Existing - Mid/High Rise - Low Income | Prime Windows and Patio Doors | Single Pane, Single Pane w/ Storm, or double pane metal frame to 0.30 Window | Zonal or Electric FAF | 50.91 | 20 | 47 | Windows Multifamily - Existing - Mid/High Rise - Low Income Prime Windows and Patio Doors Single Pane, Single Pane w/ Storm, or double pane metal frame to 0.30 Window Zonal or Electric FAF | Low Income | Existing | Multifamily Mid/High Rise |  | 20.61 | 20 | 2017-10-01 | 2022-03-31 | per Square feet of window replaced | U-Factor .30 |  | Zonal, DHP, or Electric FAF | Window | [7 empty] | Retrofit | BPA Qualified |  |  | BPA Qualified UES | 0.04 | 0.04 | 5.02 | Yes | -112.05 | 0.02
RHVEN13370 | Heating Zone 3 | All Cooling Zones | Residential | HVAC | Envelope | Windows | Multifamily - Existing - Mid/High Rise | Window | Single Pane, Single Pane w/ Storm, or double pane metal frame to 0.30 Window | Zonal or Electric FAF | 50.91 | 6 | 47 | Windows Multifamily - Existing - Mid/High Rise Window Single Pane, Single Pane w/ Storm, or double pane metal frame to 0.30 Window Zonal or Electric FAF |  | Existing | Multifamily Mid/High Rise |  | 20.61 | 20 | 2017-10-01 | 2019-09-30 | per Square feet of window replaced | U-Factor .30 |  | Zonal, DHP, or Electric FAF | Window | [7 empty] | Retrofit | BPA Qualified |  |  | BPA Qualified UES | 0.04 | 0.04 | 5.02 | Yes | -112.05 | 0.02
RHVHS11378 | Heating Zone 3 | All Cooling Zones | Residential | HVAC | HVAC System | Duct Sealing | PTCS | Existing Manufactured Home | Air-source Heat Pump |  | 2087 | 400 | 1914 | Duct Sealing PTCS Existing Manufactured Home Air-Source Heat Pump | PTCS | Existing | Manufactured Home |  | 375 | 20 | 2011-10-01 | 2014-09-30 |  |  |  | Air-source Heat Pump |  | Duct system outside heated space | [6 empty] | Lost Opportunity | RTF Approved |  |  | RTF Active UES (Deemed) | 0.53 | 1.51 | 7.6 | Yes | -54.4 | 0.8
RHVHS11378 | Heating Zone 3 | All Cooling Zones | Residential | HVAC | HVAC System | Duct Sealing | PTCS | Existing Manufactured Home | Air-source Heat Pump |  | 2087 | 200 | 1914 | Duct Sealing PTCS Existing Manufactured Home Air-Source Heat Pump | PTCS | Existing | Manufactured Home |  | 375 | 20 | 2014-10-01 | 2015-09-30 |  |  |  | Air-source Heat Pump |  | Duct system outside heated space | [6 empty] | Lost Opportunity | RTF Approved |  |  | RTF Active UES (Deemed) | 0.53 | 1.51 | 7.6 | Yes | -54.4 | 0.8
RHVHS11390 | Heating Zone 3 | All Cooling Zones | Residential | HVAC | HVAC System | Duct Sealing | PTCS | Existing Single Family | Air-source Heat Pump |  | 2993 | 500 | 2745 | Duct Sealing PTCS Existing Single Family Air-Source Heat Pump | PTCS | Existing | Single Family |  | 538.24 | 20 | 2011-10-01 | 2014-09-30 |  |  |  | Air-source Heat Pump |  | Duct system outside heated space | [6 empty] | Retrofit | RTF Approved |  |  | RTF Active UES (Deemed) | 0.75 | 2.16 | 8.6 | Yes | -70.9 | 1.1
RHVHS11390 | Heating Zone 3 | All Cooling Zones | Residential | HVAC | HVAC System | Duct Sealing | PTCS | Existing Single Family | Air-source Heat Pump |  | 2993 | 250 | 2745 | Duct Sealing PTCS Existing Single Family Air-Source Heat Pump | PTCS | Existing | Single Family |  | 538.24 | 20 | 2014-10-01 | 2015-09-30 |  |  |  | Air-source Heat Pump |  | Duct system outside heated space | [6 empty] | Retrofit | RTF Approved |  |  | RTF Active UES (Deemed) | 0.75 | 2.16 | 8.6 | Yes | -70.9 | 1.1
RWHWH13864 | Heating Zone 3 | All Cooling Zones | Residential | Water Heating | Water Heaters | Heat Pump Water Heaters | Any Residential | Tier 3 - Split System | Any Tank Size |  | 2015.93 | 800 | 1877.27 | Heat Pump Water Heaters Any Residential Tier 3 - Split System Any Tank Size |  | New or Existing | Any Residential |  | 3522.89 | 15 | 2019-10-01 | 2022-03-31 |  | Tier 3 - Split System | [10 empty] | Lost Opportunity | RTF Approved | 2018-01-30 | ResHPWH_v4_1.xlsm | RTF Active UES | 0.45 | 0.45 | 0.56 | No | 142.79 | 0.96
RWHWH13678 | Heating Zone 3 | All Cooling Zones | Residential | Water Heating | Water Heaters | Heat Pump Water Heaters | Manufactured Home - New or Existing | Tier 3 - Split System | Any Tank Size |  | 2196.01 | 700 | 2044.97 | Water Heaters Heat Pump Water Heaters Manufactured Home - New or Existing Tier 3 - Split System Any Tank Size |  | New or Existing | Manufactured Home |  | 3515.32 | 15 | 2017-10-01 | 2019-09-30 |  | Tier 3 | [10 empty] | Lost Opportunity | RTF Approved | 2016-11-09 | ResHPWH_v3_4.xlsm | RTF Active UES | 0.49 | 0.49 | 0.64 | No | 121.41 | 1.04
RWHWH13675 | Heating Zone 3 | All Cooling Zones | Residential | Water Heating | Water Heaters | Heat Pump Water Heaters | Single Family - New or Existing | Tier 3 - Split System | Any Tank Size |  | 2196.01 | 700 | 2044.97 | Water Heaters Heat Pump Water Heaters Single Family - New or Existing Tier 3 - Split System Any Tank Size |  | New or Existing | Single Family |  | 3515.32 | 15 | 2017-10-01 | 2019-09-30 |  | Tier 3 | [10 empty] | Lost Opportunity | RTF Approved | 2016-11-09 | ResHPWH_v3_4.xlsm | RTF Active UES | 0.49 | 0.49 | 0.64 | No | 121.41 | 1.04
RHVHS14314 | Heating Zone 3 | All Cooling Zones | Residential | HVAC | HVAC System | Air Source Heat Pumps without PTCS | Manufactured Home - Existing | Heat Pump Upgrade | Baseline: Any Electric or Non-Electric Heating System |  | 71.74 | 20 | 66.6 | Air Source Heat Pumps without PTCS Manufactured Home - Existing Heat Pump Upgrade Baseline: Any Electric or Non-Electric Heating System |  | Existing | Manufactured Home |  | 98.14 | 15 | 2021-10-01 | 2022-03-31 |  | Upgrade to 9.0 HSPF/14 SEER | [10 empty] | Lost Opportunity | RTF Approved | 2020-09-10 | ResSF&MHExistingHVAC_v5_1 | RTF Active UES (Deemed) | 0.03 | 0.02 | 1.02 | Yes | 58.85 | 0.61
RHVHS14317 | Heating Zone 3 | All Cooling Zones | Residential | HVAC | HVAC System | Variable Speed Heat Pumps without PTCS | Manufactured Home - Existing | Heat Pump Upgrade | Baseline: Any Electric or Non-Electric Heating System |  | 653.39 | 150 | 607.62 | Variable Speed Heat Pumps without PTCS Manufactured Home - Existing Heat Pump Upgrade Baseline: Any Electric or Non-Electric Heating System |  | Existing | Manufactured Home |  | 3562.8 | 15 | 2021-10-01 | 2022-03-31 |  | Upgrade to 9.0 HSPF/14 SEER | [10 empty] | Lost Opportunity | RTF Approved | 2020-09-10 | ResSF&MHExistingHVAC_v5_1 | RTF Active UES (Deemed) | 0.15 | 0.15 | 0.21 | No | 473.52 | 5.59
RHVHS14308 | Heating Zone 3 | All Cooling Zones | Residential | HVAC | HVAC System | Air Source Heat Pumps without PTCS | Single Family - Existing | Heat Pump Upgrade | Baseline: Any Electric or Non-Electric Heating System |  | 21.08 | 20 | 19.57 | Air Source Heat Pumps without PTCS Single Family - Existing Heat Pump Upgrade Baseline: Any Electric or Non-Electric Heating System |  | Existing | Single Family |  | 128.18 | 15 | 2021-10-01 | 2022-03-31 |  | Upgrade to 9.0 HSPF/14 SEER | [10 empty] | Lost Opportunity | RTF Approved | 2020-09-10 | ResSF&MHExistingHVAC_v5_1 | RTF Active UES (Deemed) | 0.01 | 0.01 | 0.23 | No | 510.28 | 0.18
RHVHS14311 | Heating Zone 3 | All Cooling Zones | Residential | HVAC | HVAC System | Variable Speed Heat Pumps without PTCS | Single Family - Existing | Heat Pump Upgrade | Baseline: Any Electric or Non-Electric Heating System |  | 537.35 | 150 | 499.9 | Variable Speed Heat Pumps without PTCS Single Family - Existing Heat Pump Upgrade Baseline: Any Electric or Non-Electric Heating System |  | Existing | Single Family |  | 5981.72 | 15 | 2021-10-01 | 2022-03-31 |  | Upgrade to 9.0 HSPF/14 SEER | [10 empty] | Lost Opportunity | RTF Approved | 2020-09-10 | ResSF&MHExistingHVAC_v5_1 | RTF Active UES (Deemed) | 0.11 | 0.11 | 0.1 | No | 1022.47 | 4.59
RHVHS12989 | Heating Zone 3 | All Cooling Zones | Residential | HVAC | HVAC System | Air-Source Heat Pumps w/o Duct Sealing | Manufactured Home - Existing | PTCS Heat Pump Upgrade | Baseline: Any Electric or Non-Electric Heating System |  | 1271.88 | 500 | 1180.74 | Air-Source Heat Pumps w/o Duct Sealing Manufactured Home - Existing PTCS Heat Pump Upgrade Baseline: Any Electric or Non-Electric Heating System |  | Existing | Manufactured Home |  | 593 | 15 | 2017-04-01 | 2019-09-30 |  | SEER/HSPF 14/9.0 | [8 empty] | Baseline: Any Electric or Non-Electric Heating System |  | Lost Opportunity | RTF Approved | 2015-08-18 | ResMHExistingHVAC_v3.xlsm | RTF Active UES (Deemed) | 0.44 | 0.44 | 2.8 | Yes | -22.7 | 0.6
RHVHS12989 | Heating Zone 3 | All Cooling Zones | Residential | HVAC | HVAC System | Air-Source Heat Pumps w/o Duct Sealing | Manufactured Home - Existing | PTCS Heat Pump Upgrade | Baseline: Any Electric or Non-Electric Heating System |  | 1271.88 | 500 | 1180.74 | Air-Source Heat Pumps w/o Duct Sealing Manufactured Home - Existing PTCS Heat Pump Upgrade Baseline: Existing Air Source Heat Pump or Gas Forced Air Furnace |  | Existing | Manufactured Home |  | 593 | 15 | 2016-10-01 | 2017-03-31 |  | SEER/HSPF 14/9.0 | [8 empty] | Baseline: Any Electric or Non-Electric Heating System |  | Lost Opportunity | RTF Approved | 2015-08-18 | ResMHExistingHVAC_v3.xlsm | RTF Active UES (Deemed) | 0.44 | 0.44 | 2.8 | Yes | -22.7 | 0.6
RHVHS12989 | Heating Zone 3 | All Cooling Zones | Residential | HVAC | HVAC System | Air-Source Heat Pumps with PTCS | Manufactured Home - Existing | PTCS Heat Pump Upgrade | Baseline: Any Electric or Non-Electric Heating System |  | 1271.88 | 500 | 1180.74 | Air-Source Heat Pumps with PTCS Manufactured Home - Existing PTCS Heat Pump Upgrade Baseline: Any Electric or Non-Electric Heating System |  | Existing | Manufactured Home |  | 593 | 15 | 2019-10-01 | 2022-03-31 |  | SEER/HSPF 14/9.0 | [8 empty] | Baseline: Any Electric or Non-Electric Heating System |  | Lost Opportunity | RTF Approved | 2015-08-18 | ResMHExistingHVAC_v3.xlsm | RTF Active UES (Deemed) | 0.44 | 0.44 | 2.8 | Yes | -22.7 | 0.6
RHVHS13983 | Heating Zone 3 | All Cooling Zones | Residential | HVAC | HVAC System | Air-Source Heat Pumps with PTCS | Manufactured Home - Existing | PTCS Heat Pump Upgrade | Baseline: Any Electric or Non-Electric Heating System |  | 1271.88 | 700 | 1180.74 | Air-Source Heat Pumps with PTCS Manufactured Home - Existing PTCS Heat Pump Upgrade Baseline: Any Electric or Non-Electric Heating System | Promotional Rate | Existing | Manufactured Home |  | 593 | 15 | 2020-07-01 | 2022-03-31 |  | SEER/HSPF 14/9.0 | [8 empty] | Baseline: Any Electric or Non-Electric Heating System |  | Lost Opportunity | RTF Approved | 2015-08-18 | ResMHExistingHVAC_v3.xlsm | RTF Active UES (Deemed) | 0.44 | 0.44 | 2.8 | Yes | -22.7 | 0.6
RHVHS13047 | Heating Zone 3 | All Cooling Zones | Residential | HVAC | HVAC System | Variable Speed Heat Pumps w/o Duct Sealing | Manufactured Home - Existing | PTCS Heat Pump Upgrade | Baseline: Any Electric or Non-Electric Heating System |  | 1999.62 | 700 | 1856.58 | Variable Speed Heat Pumps w/o Duct Sealing Manufactured Home - Existing PTCS Heat Pump Upgrade Baseline: Any Electric or Non-Electric Heating System |  | Existing | Manufactured Home |  | 5432 | 15 | 2017-04-01 | 2019-09-30 |  | SEER/HSPF 14/9.0 | [8 empty] | Baseline: Any Electric or Non-Electric Heating System |  | Retrofit | RTF Approved | 2015-08-18 | ResMHExistingHVAC_v3.xlsm | RTF Active UES (Deemed) | 0.68 | 0.68 | 0.5 | No | 214.7 | 0.95
RHVHS13047 | Heating Zone 3 | All Cooling Zones | Residential | HVAC | HVAC System | Variable Speed Heat Pumps w/o Duct Sealing | Manufactured Home - Existing | PTCS Heat Pump Upgrade | Baseline: Any Electric or Non-Electric Heating System |  | 1999.62 | 700 | 1856.58 | Variable Speed Heat Pumps w/o Duct Sealing Manufactured Home - Existing PTCS Heat Pump Upgrade Baseline: Existing Air Source Heat Pump |  | Existing | Manufactured Home |  | 5432 | 15 | 2016-10-01 | 2017-03-31 |  | SEER/HSPF 14/9.0 | [8 empty] | Baseline: Any Electric or Non-Electric Heating System |  | Retrofit | RTF Approved | 2015-08-18 | ResMHExistingHVAC_v3.xlsm | RTF Active UES (Deemed) | 0.68 | 0.68 | 0.5 | No | 214.7 | 0.95
RHVHS13047 | Heating Zone 3 | All Cooling Zones | Residential | HVAC | HVAC System | Variable Speed Heat Pumps with PTCS | Manufactured Home - Existing | PTCS Heat Pump Upgrade | Baseline: Any Electric or Non-Electric Heating System |  | 1999.62 | 700 | 1856.58 | Variable Speed Heat Pumps with PTCS Manufactured Home - Existing PTCS Heat Pump Upgrade Baseline: Any Electric or Non-Electric Heating System |  | Existing | Manufactured Home |  | 5432 | 15 | 2019-10-01 | 2022-03-31 |  | SEER/HSPF 14/9.0 | [8 empty] | Baseline: Any Electric or Non-Electric Heating System |  | Lost Opportunity | RTF Approved | 2015-08-18 | ResMHExistingHVAC_v3.xlsm | RTF Active UES (Deemed) | 0.68 | 0.68 | 0.5 | No | 214.7 | 0.95
RHVHS14158 | Heating Zone 3 | All Cooling Zones | Residential | HVAC | HVAC System | Variable Speed Heat Pumps with PTCS | Manufactured Home - Existing | PTCS Heat Pump Upgrade | Baseline: Any Electric or Non-Electric Heating System |  | 1999.62 | 900 | 1856.58 | Variable Speed Heat Pumps with PTCS Manufactured Home - Existing PTCS Heat Pump Upgrade Baseline: Any Electric or Non-Electric Heating System | Promotional Rate | Existing | Manufactured Home |  | 5432 | 15 | 2020-07-01 | 2022-03-31 |  | SEER/HSPF 14/9.0 | [8 empty] | Baseline: Any Electric or Non-Electric Heating System |  | Lost Opportunity | RTF Approved | 2015-08-18 | ResMHExistingHVAC_v3.xlsm | RTF Active UES (Deemed) | 0.68 | 0.68 | 0.5 | No | 214.7 | 0.95
LHVHS13498 | Heating Zone 3 | All Cooling Zones | Residential | HVAC | HVAC System | Air-Source Heat Pumps w/o Duct Sealing | Manufactured Home - Existing - Low Income | PTCS Heat Pump Upgrade | Baseline: Any Electric or Non-Electric Heating System |  | 1271.88 | 3800 | 1180.74 | Air-Source Heat Pumps w/o Duct Sealing Manufactured Home - Existing - Low Income PTCS Heat Pump Upgrade Baseline: Any Electric or Non-Electric Heating System | Low Income | Existing | Manufactured Home |  | 593 | 15 | 2017-10-01 | 2019-09-30 |  | SEER/HSPF 14/9.0 | [8 empty] | Baseline: Any Electric or Non-Electric Heating System |  | Lost Opportunity | RTF Approved | 2015-08-18 | ResMHExistingHVAC_v3.xlsm | RTF Active UES (Deemed) | 0.44 | 0.44 | 2.8 | Yes | -22.7 | 0.6
LHVHS13498 | Heating Zone 3 | All Cooling Zones | Residential | HVAC | HVAC System | Air-Source Heat Pumps with PTCS | Manufactured Home - Existing - Low Income | PTCS Heat Pump Upgrade | Baseline: Any Electric or Non-Electric Heating System |  | 1271.88 | 3800 | 1180.74 | Air-Source Heat Pumps with PTCS Manufactured Home - Existing - Low Income PTCS Heat Pump Upgrade Baseline: Any Electric or Non-Electric Heating System | Low Income | Existing | Manufactured Home |  | 593 | 15 | 2019-10-01 | 2022-03-31 |  | SEER/HSPF 14/9.0 | [8 empty] | Baseline: Any Electric or Non-Electric Heating System |  | Lost Opportunity | RTF Approved | 2015-08-18 | ResMHExistingHVAC_v3.xlsm | RTF Active UES (Deemed) | 0.44 | 0.44 | 2.8 | Yes | -22.7 | 0.6
RHVHS10358 | Heating Zone 3 | All Cooling Zones | Residential | HVAC | HVAC System | Air-Source Heat Pumps w/o Duct Sealing | Single Family - Existing | PTCS Heat Pump Upgrade | Baseline: Any Electric or Non-Electric Heating System |  | 1163.25 | 500 | 1077.51 | Air-Source Heat Pumps w/o Duct Sealing Single Family - Existing PTCS Heat Pump Upgrade Baseline: Any Electric or Non-Electric Heating System |  | Existing | Single Family |  | 81 | 15 | 2017-04-01 | 2019-09-30 |  | SEER/HSPF 14/9.0 | [8 empty] | Baseline: Any Electric or Non-Electric Heating System |  | Lost Opportunity | RTF Approved | 2015-11-10 | ResSFExistingHVAC_v3_2.xlsm | RTF Active UES (Deemed) | 0.41 | 0.4 | 18.5 | Yes | -55.4 | 0.55
RHVHS10358 | Heating Zone 3 | All Cooling Zones | Residential | HVAC | HVAC System | Air-Source Heat Pumps w/o Duct Sealing | Single Family - Existing | PTCS Heat Pump Upgrade | Baseline: Any Electric or Non-Electric Heating System |  | 1163.25 | 500 | 1077.51 | Air-Source Heat Pumps w/o Duct Sealing Single Family - Existing PTCS Heat Pump Upgrade Baseline: Existing Air Source Heat Pump or Gas Forced Air Furnace |  | Existing | Single Family |  | 81 | 15 | 2016-10-01 | 2017-03-31 |  | SEER/HSPF 14/9.0 | [8 empty] | Baseline: Any Electric or Non-Electric Heating System |  | Lost Opportunity | RTF Approved | 2015-11-10 | ResSFExistingHVAC_v3_2.xlsm | RTF Active UES (Deemed) | 0.41 | 0.4 | 18.5 | Yes | -55.4 | 0.55
RHVHS10358 | Heating Zone 3 | All Cooling Zones | Residential | HVAC | HVAC System | Air-Source Heat Pumps with PTCS | Single Family - Existing | PTCS Heat Pump Upgrade | Baseline: Any Electric or Non-Electric Heating System |  | 1163.25 | 500 | 1077.51 | Air-Source Heat Pumps with PTCS Single Family - Existing PTCS Heat Pump Upgrade Baseline: Any Electric or Non-Electric Heating System |  | Existing | Single Family |  | 81 | 15 | 2019-10-01 | 2022-03-31 |  | SEER/HSPF 14/9.0 | [8 empty] | Baseline: Any Electric or Non-Electric Heating System |  | Lost Opportunity | RTF Approved | 2015-11-10 | ResSFExistingHVAC_v3_2.xlsm | RTF Active UES (Deemed) | 0.41 | 0.4 | 18.5 | Yes | -55.4 | 0.55
RHVHS13998 | Heating Zone 3 | All Cooling Zones | Residential | HVAC | HVAC System | Air-Source Heat Pumps with PTCS | Single Family - Existing | PTCS Heat Pump Upgrade | Baseline: Any Electric or Non-Electric Heating System |  | 1163.25 | 700 | 1077.51 | Air-Source Heat Pumps with PTCS Single Family - Existing PTCS Heat Pump Upgrade Baseline: Any Electric or Non-Electric Heating System | Promotional Rate | Existing | Single Family |  | 81 | 15 | 2020-07-01 | 2022-03-31 |  | SEER/HSPF 14/9.0 | [8 empty] | Baseline: Any Electric or Non-Electric Heating System |  | Lost Opportunity | RTF Approved | 2015-11-10 | ResSFExistingHVAC_v3_2.xlsm | RTF Active UES (Deemed) | 0.41 | 0.4 | 18.5 | Yes | -55.4 | 0.55
LHVHS13500 | Heating Zone 3 | All Cooling Zones | Residential | HVAC | HVAC System | Air-Source Heat Pumps w/o Duct Sealing | Single Family - Existing - Low Income | PTCS Heat Pump Upgrade | Baseline: Any Electric or Non-Electric Heating System |  | 1163.25 | 3800 | 1077.51 | Air-Source Heat Pumps w/o Duct Sealing Single Family - Existing - Low Income PTCS Heat Pump Upgrade Baseline: Any Electric or Non-Electric Heating System | Low Income | Existing | Single Family |  | 81 | 15 | 2017-10-01 | 2019-09-30 |  | SEER/HSPF 14/9.0 | [8 empty] | Baseline: Any Electric or Non-Electric Heating System |  | Lost Opportunity | RTF Approved | 2015-11-10 | ResSFExistingHVAC_v3_2.xlsm | RTF Active UES (Deemed) | 0.41 | 0.4 | 18.5 | Yes | -55.4 | 0.55
LHVHS13500 | Heating Zone 3 | All Cooling Zones | Residential | HVAC | HVAC System | Air-Source Heat Pumps with PTCS | Single Family - Existing - Low Income | PTCS Heat Pump Upgrade | Baseline: Any Electric or Non-Electric Heating System |  | 1163.25 | 3800 | 1077.51 | Air-Source Heat Pumps with PTCS Single Family - Existing - Low Income PTCS Heat Pump Upgrade Baseline: Any Electric or Non-Electric Heating System | Low Income | Existing | Single Family |  | 81 | 15 | 2019-10-01 | 2022-03-31 |  | SEER/HSPF 14/9.0 | [8 empty] | Baseline: Any Electric or Non-Electric Heating System |  | Lost Opportunity | RTF Approved | 2015-11-10 | ResSFExistingHVAC_v3_2.xlsm | RTF Active UES (Deemed) | 0.41 | 0.4 | 18.5 | Yes | -55.4 | 0.55
RHVHS13751 | Heating Zone 3 | All Cooling Zones | Residential | HVAC | HVAC System | Air Source Heat Pumps without PTCS | Manufactured Home - Existing | Conversion of Electric FAF to Heat Pump | Baseline: Electric Forced Air Furnace w/ Air Conditioning |  | 5045.93 | 800 | 4683.34 | Air-Source Heat Pumps without PTCS Manufactured Home - Existing Conversion of Electric FAF to Heat Pump Baseline: Electric Forced Air Furnace w/ Air Conditioning |  | Existing | Manufactured Home |  | 3533.57 | 15 | 2018-10-01 | 2022-03-31 |  | SEER/HSPF 14/9.0 | [8 empty] | Electric Forced Air Furnace w/ Air Conditioning |  | Lost Opportunity | RTF Approved | 2015-08-18 | ResMHExistingHVAC_v3.xlsm | RTF Active UES (Deemed) | 1.43 | 1.42 | 1.79 | Yes | 0.11 | 2.4
RHVHS13947 | Heating Zone 3 | All Cooling Zones | Residential | HVAC | HVAC System | Air Source Heat Pumps without PTCS | Manufactured Home - Existing | Conversion of Electric FAF to Heat Pump | Baseline: Electric Forced Air Furnace w/ Air Conditioning |  | 5045.93 | 1300 | 4683.34 | Air-Source Heat Pumps without PTCS Manufactured Home - Existing Conversion of Electric FAF to Heat Pump Baseline: Electric Forced Air Furnace w/ Air Conditioning | Promotional Rate | Existing | Manufactured Home |  | 3533.57 | 15 | 2020-07-01 | 2022-03-31 |  | SEER/HSPF 14/9.0 | [8 empty] | Electric Forced Air Furnace w/ Air Conditioning |  | Lost Opportunity | RTF Approved | 2015-08-18 | ResMHExistingHVAC_v3.xlsm | RTF Active UES (Deemed) | 1.43 | 1.42 | 1.79 | Yes | 0.11 | 2.4
RHVHS13763 | Heating Zone 3 | All Cooling Zones | Residential | HVAC | HVAC System | Variable Speed Heat Pumps without PTCS | Manufactured Home - Existing | Conversion of Electric FAF to Heat Pump | Baseline: Electric Forced Air Furnace w/ Air Conditioning |  | 5773.82 | 1000 | 5359.18 | Variable Speed Heat Pumps without PTCS Manufactured Home - Existing Conversion of Electric FAF to Heat Pump Baseline: Electric Forced Air Furnace w/ Air Conditioning |  | Existing | Manufactured Home |  | 8821.42 | 15 | 2018-10-01 | 2022-03-31 |  | SEER/HSPF 14/9.0 | [8 empty] | Electric Forced Air Furnace w/ Air Conditioning |  | Lost Opportunity | RTF Approved | 2015-08-18 | ResMHExistingHVAC_v3.xlsm | RTF Active UES (Deemed) | 1.62 | 1.61 | 0.81 | No | 92.21 | 2.74
RHVHS14191 | Heating Zone 3 | All Cooling Zones | Residential | HVAC | HVAC System | Variable Speed Heat Pumps without PTCS | Manufactured Home - Existing | Conversion of Electric FAF to Heat Pump | Baseline: Electric Forced Air Furnace w/ Air Conditioning |  | 5773.82 | 1500 | 5359.18 | Variable Speed Heat Pumps without PTCS Manufactured Home - Existing Conversion of Electric FAF to Heat Pump Baseline: Electric Forced Air Furnace w/ Air Conditioning | Promotional Rate | Existing | Manufactured Home |  | 8821.42 | 15 | 2020-07-01 | 2022-03-31 |  | SEER/HSPF 14/9.0 | [8 empty] | Electric Forced Air Furnace w/ Air Conditioning |  | Lost Opportunity | RTF Approved | 2015-08-18 | ResMHExistingHVAC_v3.xlsm | RTF Active UES (Deemed) | 1.62 | 1.61 | 0.81 | No | 92.21 | 2.74
RHVHS13727 | Heating Zone 3 | All Cooling Zones | Residential | HVAC | HVAC System | Air Source Heat Pumps without PTCS | Single Family - Existing | Conversion of Electric FAF to Heat Pump | Baseline: Electric Forced Air Furnace w/ Air Conditioning |  | 5907.79 | 800 | 5483.27 | Air-Source Heat Pumps without PTCS Single Family - Existing Conversion of Electric FAF to Heat Pump Baseline: Electric Forced Air Furnace w/ Air Conditioning |  | Existing | Single Family |  | 3511.15 | 15 | 2018-10-01 | 2022-03-31 |  | SEER/HSPF 14/9.0 | [8 empty] | Electric Forced Air Furnace w/ Air Conditioning |  | Lost Opportunity | RTF Approved | 2015-11-10 | ResSFExistingHVAC_v3_2.xlsm | RTF Active UES (Deemed) | 1.67 | 1.66 | 2.04 | Yes | -7.07 | 2.81
RHVHS13959 | Heating Zone 3 | All Cooling Zones | Residential | HVAC | HVAC System | Air Source Heat Pumps without PTCS | Single Family - Existing | Conversion of Electric FAF to Heat Pump | Baseline: Electric Forced Air Furnace w/ Air Conditioning |  | 5907.79 | 1300 | 5483.27 | Air-Source Heat Pumps without PTCS Single Family - Existing Conversion of Electric FAF to Heat Pump Baseline: Electric Forced Air Furnace w/ Air Conditioning | Promotional Rate | Existing | Single Family |  | 3511.15 | 15 | 2020-07-01 | 2022-03-31 |  | SEER/HSPF 14/9.0 | [8 empty] | Electric Forced Air Furnace w/ Air Conditioning |  | Lost Opportunity | RTF Approved | 2015-11-10 | ResSFExistingHVAC_v3_2.xlsm | RTF Active UES (Deemed) | 1.67 | 1.66 | 2.04 | Yes | -7.07 | 2.81
RHVHS13739 | Heating Zone 3 | All Cooling Zones | Residential | HVAC | HVAC System | Variable Speed Heat Pumps without PTCS | Single Family - Existing | Conversion of Electric FAF to Heat Pump | Baseline: Electric Forced Air Furnace w/ Air Conditioning |  | 6659.82 | 1000 | 6181.55 | Variable Speed Heat Pumps without PTCS Single Family - Existing Conversion of Electric FAF to Heat Pump Baseline: Electric Forced Air Furnace w/ Air Conditioning |  | Existing | Single Family |  | 8799.19 | 15 | 2018-10-01 | 2022-03-31 |  | SEER/HSPF 14/9.0 | [8 empty] | Electric Forced Air Furnace w/ Air Conditioning |  | Lost Opportunity | RTF Approved | 2015-11-10 | ResSFExistingHVAC_v3_2.xlsm | RTF Active UES (Deemed) | 1.87 | 1.85 | 0.91 | No | 72.83 | 3.16
RHVHS14203 | Heating Zone 3 | All Cooling Zones | Residential | HVAC | HVAC System | Variable Speed Heat Pumps without PTCS | Single Family - Existing | Conversion of Electric FAF to Heat Pump | Baseline: Electric Forced Air Furnace w/ Air Conditioning |  | 6659.82 | 1500 | 6181.55 | Variable Speed Heat Pumps without PTCS Single Family - Existing Conversion of Electric FAF to Heat Pump Baseline: Electric Forced Air Furnace w/ Air Conditioning | Promotional Rate | Existing | Single Family |  | 8799.19 | 15 | 2020-07-01 | 2022-03-31 |  | SEER/HSPF 14/9.0 | [8 empty] | Electric Forced Air Furnace w/ Air Conditioning |  | Lost Opportunity | RTF Approved | 2015-11-10 | ResSFExistingHVAC_v3_2.xlsm | RTF Active UES (Deemed) | 1.87 | 1.85 | 0.91 | No | 72.83 | 3.16
RHVHS10385 | Heating Zone 3 | All Cooling Zones | Residential | HVAC | HVAC System | Air-Source Heat Pumps w/o Duct Sealing | Manufactured Home - Existing | PTCS Conversion of Electric FAF to Heat Pump | Baseline: Electric Forced Air Furnace w/ Air Conditioning |  | 5975.24 | 1400 | 5545.88 | Air-Source Heat Pumps w/o Duct Sealing Manufactured Home - Existing PTCS Conversion of Electric FAF to Heat Pump Baseline: Electric Forced Air Furnace w/ Air Conditioning |  | Existing | Manufactured Home |  | 4101.82 | 15 | 2017-10-01 | 2019-09-30 |  | SEER/HSPF 14/9.0 | [8 empty] | Electric Forced Air Furnace w/ Air Conditioning |  | Lost Opportunity | RTF Approved | 2015-08-18 | ResMHExistingHVAC_v3.xlsm | RTF Active UES (Deemed) | 1.98 | 1.97 | 1.93 | Yes | -8.75 | 2.84
RHVHS10385 | Heating Zone 3 | All Cooling Zones | Residential | HVAC | HVAC System | Air-Source Heat Pumps w/o Duct Sealing | Manufactured Home - Existing | PTCS Conversion of Electric FAF to Heat Pump | Baseline: Electric Forced Air Furnace w/ Air Conditioning |  | 6258.85 | 1400 | 5809.11 | Air-Source Heat Pumps w/o Duct Sealing Manufactured Home - Existing PTCS Conversion of Electric FAF to Heat Pump Baseline: Electric Forced Air Furnace w/ Air Conditioning |  | Existing | Manufactured Home |  | 3703 | 15 | 2016-10-01 | 2017-09-30 |  | SEER/HSPF 14/9.0 | [8 empty] | Electric Forced Air Furnace w/ Air Conditioning |  | Lost Opportunity | RTF Approved | 2015-08-18 | ResMHExistingHVAC_v3.xlsm | RTF Active UES (Deemed) | 1.77 | 1.76 | 2.1 | Yes | -7.3 | 2.97
RHVHS10385 | Heating Zone 3 | All Cooling Zones | Residential | HVAC | HVAC System | Air-Source Heat Pumps with PTCS | Manufactured Home - Existing | PTCS Conversion of Electric FAF to Heat Pump | Baseline: Electric Forced Air Furnace w/ Air Conditioning |  | 5975.24 | 1400 | 5545.88 | Air-Source Heat Pumps with PTCS Manufactured Home - Existing PTCS Conversion of Electric FAF to Heat Pump Baseline: Electric Forced Air Furnace w/ Air Conditioning |  | Existing | Manufactured Home |  | 4101.82 | 15 | 2019-10-01 | 2022-03-31 |  | SEER/HSPF 14/9.0 | [8 empty] | Electric Forced Air Furnace w/ Air Conditioning |  | Lost Opportunity | RTF Approved | 2015-08-18 | ResMHExistingHVAC_v3.xlsm | RTF Active UES (Deemed) | 1.98 | 1.97 | 1.93 | Yes | -8.75 | 2.84
RHVHS13971 | Heating Zone 3 | All Cooling Zones | Residential | HVAC | HVAC System | Air-Source Heat Pumps with PTCS | Manufactured Home - Existing | PTCS Conversion of Electric FAF to Heat Pump | Baseline: Electric Forced Air Furnace w/ Air Conditioning |  | 5975.24 | 1900 | 5545.88 | Air-Source Heat Pumps with PTCS Manufactured Home - Existing PTCS Conversion of Electric FAF to Heat Pump Baseline: Electric Forced Air Furnace w/ Air Conditioning | Promotional Rate | Existing | Manufactured Home |  | 4101.82 | 15 | 2020-07-01 | 2022-03-31 |  | SEER/HSPF 14/9.0 | [8 empty] | Electric Forced Air Furnace w/ Air Conditioning |  | Lost Opportunity | RTF Approved | 2015-08-18 | ResMHExistingHVAC_v3.xlsm | RTF Active UES (Deemed) | 1.98 | 1.97 | 1.93 | Yes | -8.75 | 2.84
RHVHS13039 | Heating Zone 3 | All Cooling Zones | Residential | HVAC | HVAC System | Variable Speed Heat Pumps w/o Duct Sealing | Manufactured Home - Existing | PTCS Conversion of Electric FAF to Heat Pump | Baseline: Electric Forced Air Furnace w/ Air Conditioning |  | 6703.13 | 1600 | 6221.71 | Variable Speed Heat Pumps w/o Duct Sealing Manufactured Home - Existing PTCS Conversion of Electric FAF to Heat Pump Baseline: Electric Forced Air Furnace w/ Air Conditioning |  | Existing | Manufactured Home |  | 9389.67 | 15 | 2017-10-01 | 2019-09-30 |  | SEER/HSPF 14/9.0 | [8 empty] | Electric Forced Air Furnace w/ Air Conditioning |  | Retrofit | RTF Approved | 2015-08-18 | ResMHExistingHVAC_v3.xlsm | RTF Active UES (Deemed) | 2.21 | 2.19 | 0.93 | No | 73.08 | 3.18
RHVHS13039 | Heating Zone 3 | All Cooling Zones | Residential | HVAC | HVAC System | Variable Speed Heat Pumps w/o Duct Sealing | Manufactured Home - Existing | PTCS Conversion of Electric FAF to Heat Pump | Baseline: Electric Forced Air Furnace w/ Air Conditioning |  | 6935.6 | 1600 | 6437.22 | Variable Speed Heat Pumps w/o Duct Sealing Manufactured Home - Existing PTCS Conversion of Electric FAF to Heat Pump Baseline: Electric Forced Air Furnace w/ Air Conditioning |  | Existing | Manufactured Home |  | 8542 | 15 | 2016-10-01 | 2017-09-30 |  | SEER/HSPF 14/9.0 | [8 empty] | Electric Forced Air Furnace w/ Air Conditioning |  | Retrofit | RTF Approved | 2015-08-18 | ResMHExistingHVAC_v3.xlsm | RTF Active UES (Deemed) | 1.96 | 1.95 | 0.9 | No | 70.2 | 3.29
RHVHS13039 | Heating Zone 3 | All Cooling Zones | Residential | HVAC | HVAC System | Variable Speed Heat Pumps with PTCS | Manufactured Home - Existing | PTCS Conversion of Electric FAF to Heat Pump | Baseline: Electric Forced Air Furnace w/ Air Conditioning |  | 6703.13 | 1600 | 6221.71 | Variable Speed Heat Pumps with PTCS Manufactured Home - Existing PTCS Conversion of Electric FAF to Heat Pump Baseline: Electric Forced Air Furnace w/ Air Conditioning |  | Existing | Manufactured Home |  | 9389.67 | 15 | 2019-10-01 | 2022-03-31 |  | SEER/HSPF 14/9.0 | [8 empty] | Electric Forced Air Furnace w/ Air Conditioning |  | Lost Opportunity | RTF Approved | 2015-08-18 | ResMHExistingHVAC_v3.xlsm | RTF Active UES (Deemed) | 2.21 | 2.19 | 0.93 | No | 73.08 | 3.18
RHVHS14152 | Heating Zone 3 | All Cooling Zones | Residential | HVAC | HVAC System | Variable Speed Heat Pumps with PTCS | Manufactured Home - Existing | PTCS Conversion of Electric FAF to Heat Pump | Baseline: Electric Forced Air Furnace w/ Air Conditioning |  | 6703.13 | 2100 | 6221.71 | Variable Speed Heat Pumps with PTCS Manufactured Home - Existing PTCS Conversion of Electric FAF to Heat Pump Baseline: Electric Forced Air Furnace w/ Air Conditioning | Promotional Rate | Existing | Manufactured Home |  | 9389.67 | 15 | 2020-07-01 | 2022-03-31 |  | SEER/HSPF 14/9.0 | [8 empty] | Electric Forced Air Furnace w/ Air Conditioning |  | Lost Opportunity | RTF Approved | 2015-08-18 | ResMHExistingHVAC_v3.xlsm | RTF Active UES (Deemed) | 2.21 | 2.19 | 0.93 | No | 73.08 | 3.18
LHVHS13497 | Heating Zone 3 | All Cooling Zones | Residential | HVAC | HVAC System | Air-Source Heat Pumps w/o Duct Sealing | Manufactured Home - Existing - Low Income | PTCS Conversion of Electric FAF to Heat Pump | Baseline: Electric Forced Air Furnace w/ Air Conditioning |  | 5975.24 | 3800 | 5545.88 | Air-Source Heat Pumps w/o Duct Sealing Manufactured Home - Existing - Low Income PTCS Conversion of Electric FAF to Heat Pump Baseline: Electric Forced Air Furnace w/ Air Conditioning | Low Income | Existing | Manufactured Home |  | 4101.82 | 15 | 2017-10-01 | 2019-09-30 |  | SEER/HSPF 14/9.0 | [8 empty] | Electric Forced Air Furnace w/ Air Conditioning |  | Lost Opportunity | RTF Approved | 2015-08-18 | ResMHExistingHVAC_v3.xlsm | RTF Active UES (Deemed) | 1.98 | 1.97 | 1.93 | Yes | -8.75 | 2.84
LHVHS13497 | Heating Zone 3 | All Cooling Zones | Residential | HVAC | HVAC System | Air-Source Heat Pumps with PTCS | Manufactured Home - Existing - Low Income | PTCS Conversion of Electric FAF to Heat Pump | Baseline: Electric Forced Air Furnace w/ Air Conditioning |  | 5975.24 | 3800 | 5545.88 | Air-Source Heat Pumps with PTCS Manufactured Home - Existing - Low Income PTCS Conversion of Electric FAF to Heat Pump Baseline: Electric Forced Air Furnace w/ Air Conditioning | Low Income | Existing | Manufactured Home |  | 4101.82 | 15 | 2019-10-01 | 2022-03-31 |  | SEER/HSPF 14/9.0 | [8 empty] | Electric Forced Air Furnace w/ Air Conditioning |  | Lost Opportunity | RTF Approved | 2015-08-18 | ResMHExistingHVAC_v3.xlsm | RTF Active UES (Deemed) | 1.98 | 1.97 | 1.93 | Yes | -8.75 | 2.84
RHVHS10384 | Heating Zone 3 | All Cooling Zones | Residential | HVAC | HVAC System | Air-Source Heat Pumps w/o Duct Sealing | Single Family - Existing | PTCS Conversion of Electric FAF to Heat Pump | Baseline: Electric Forced Air Furnace w/ Air Conditioning |  | 6999.21 | 1400 | 6496.27 | Air-Source Heat Pumps w/o Duct Sealing Single Family - Existing PTCS Conversion of Electric FAF to Heat Pump Baseline: Electric Forced Air Furnace w/ Air Conditioning |  | Existing | Single Family |  | 4079.15 | 15 | 2017-10-01 | 2019-09-30 |  | SEER/HSPF 14/9.0 | [8 empty] | Electric Forced Air Furnace w/ Air Conditioning |  | Lost Opportunity | RTF Approved | 2015-11-10 | ResSFExistingHVAC_v3_2.xlsm | RTF Active UES (Deemed) | 2.32 | 2.31 | 2.2 | Yes | -16.02 | 3.32
RHVHS10384 | Heating Zone 3 | All Cooling Zones | Residential | HVAC | HVAC System | Air-Source Heat Pumps w/o Duct Sealing | Single Family - Existing | PTCS Conversion of Electric FAF to Heat Pump | Baseline: Electric Forced Air Furnace w/ Air Conditioning |  | 8096.57 | 1400 | 7505.71 | Air-Source Heat Pumps w/o Duct Sealing Single Family - Existing PTCS Conversion of Electric FAF to Heat Pump Baseline: Electric Forced Air Furnace w/ Air Conditioning |  | Existing | Single Family |  | 3683 | 15 | 2016-10-01 | 2017-09-30 |  | SEER/HSPF 14/9.0 | [8 empty] | Electric Forced Air Furnace w/ Air Conditioning |  | Lost Opportunity | RTF Approved | 2015-11-10 | ResSFExistingHVAC_v3_2.xlsm | RTF Active UES (Deemed) | 2.29 | 2.27 | 2.7 | Yes | -15.7 | 3.84
RHVHS10384 | Heating Zone 3 | All Cooling Zones | Residential | HVAC | HVAC System | Air-Source Heat Pumps with PTCS | Single Family - Existing | PTCS Conversion of Electric FAF to Heat Pump | Baseline: Electric Forced Air Furnace w/ Air Conditioning |  | 6999.21 | 1400 | 6496.27 | Air-Source Heat Pumps with PTCS Single Family - Existing PTCS Conversion of Electric FAF to Heat Pump Baseline: Electric Forced Air Furnace w/ Air Conditioning |  | Existing | Single Family |  | 4079.15 | 15 | 2019-10-01 | 2022-03-31 |  | SEER/HSPF 14/9.0 | [8 empty] | Electric Forced Air Furnace w/ Air Conditioning |  | Lost Opportunity | RTF Approved | 2015-11-10 | ResSFExistingHVAC_v3_2.xlsm | RTF Active UES (Deemed) | 2.32 | 2.31 | 2.2 | Yes | -16.02 | 3.32
RHVHS13986 | Heating Zone 3 | All Cooling Zones | Residential | HVAC | HVAC System | Air-Source Heat Pumps with PTCS | Single Family - Existing | PTCS Conversion of Electric FAF to Heat Pump | Baseline: Electric Forced Air Furnace w/ Air Conditioning |  | 6999.21 | 1900 | 6496.27 | Air-Source Heat Pumps with PTCS Single Family - Existing PTCS Conversion of Electric FAF to Heat Pump Baseline: Electric Forced Air Furnace w/ Air Conditioning | Promotional Rate | Existing | Single Family |  | 4079.15 | 15 | 2020-07-01 | 2022-03-31 |  | SEER/HSPF 14/9.0 | [8 empty] | Electric Forced Air Furnace w/ Air Conditioning |  | Lost Opportunity | RTF Approved | 2015-11-10 | ResSFExistingHVAC_v3_2.xlsm | RTF Active UES (Deemed) | 2.32 | 2.31 | 2.2 | Yes | -16.02 | 3.32
RHVHS13050 | Heating Zone 3 | All Cooling Zones | Residential | HVAC | HVAC System | Variable Speed Heat Pumps w/o Duct Sealing | Single Family - Existing | PTCS Conversion of Electric FAF to Heat Pump | Baseline: Electric Forced Air Furnace w/ Air Conditioning |  | 7751.24 | 1600 | 7194.55 | Variable Speed Heat Pumps w/o Duct Sealing Single Family - Existing PTCS Conversion of Electric FAF to Heat Pump Baseline: Electric Forced Air Furnace w/ Air Conditioning |  | Existing | Single Family |  | 9367.19 | 15 | 2017-10-01 | 2019-09-30 |  | SEER/HSPF 14/9.0 | [8 empty] | Electric Forced Air Furnace w/ Air Conditioning |  | Lost Opportunity | RTF Approved | 2015-11-10 | ResSFExistingHVAC_v3_2.xlsm | RTF Active UES (Deemed) | 2.55 | 2.53 | 1.06 | Yes | 54.81 | 3.68
RHVHS13050 | Heating Zone 3 | All Cooling Zones | Residential | HVAC | HVAC System | Variable Speed Heat Pumps w/o Duct Sealing | Single Family - Existing | PTCS Conversion of Electric FAF to Heat Pump | Baseline: Electric Forced Air Furnace w/ Air Conditioning |  | 11206 | 1600 | 10389.5 | Variable Speed Heat Pumps w/o Duct Sealing Single Family - Existing PTCS Conversion of Electric FAF to Heat Pump Baseline: Electric Forced Air Furnace w/ Air Conditioning |  | Existing | Single Family |  | 9627 | 15 | 2016-10-01 | 2017-09-30 |  | SEER/HSPF 14/9.0 | [8 empty] | Electric Forced Air Furnace w/ Air Conditioning |  | Lost Opportunity | RTF Approved | 2015-11-10 | ResSFExistingHVAC_v3_2.xlsm | RTF Active UES (Deemed) | 3.15 | 3.13 | 1.4 | Yes | 25.1 | 5.32
RHVHS13050 | Heating Zone 3 | All Cooling Zones | Residential | HVAC | HVAC System | Variable Speed Heat Pumps with PTCS | Single Family - Existing | PTCS Conversion of Electric FAF to Heat Pump | Baseline: Electric Forced Air Furnace w/ Air Conditioning |  | 7751.24 | 1600 | 7194.55 | Variable Speed Heat Pumps with PTCS Single Family - Existing PTCS Conversion of Electric FAF to Heat Pump Baseline: Electric Forced Air Furnace w/ Air Conditioning |  | Existing | Single Family |  | 9367.19 | 15 | 2019-10-01 | 2022-03-31 |  | SEER/HSPF 14/9.0 | [8 empty] | Electric Forced Air Furnace w/ Air Conditioning |  | Lost Opportunity | RTF Approved | 2015-11-10 | ResSFExistingHVAC_v3_2.xlsm | RTF Active UES (Deemed) | 2.55 | 2.53 | 1.06 | Yes | 54.81 | 3.68
RHVHS14161 | Heating Zone 3 | All Cooling Zones | Residential | HVAC | HVAC System | Variable Speed Heat Pumps with PTCS | Single Family - Existing | PTCS Conversion of Electric FAF to Heat Pump | Baseline: Electric Forced Air Furnace w/ Air Conditioning |  | 7751.24 | 2100 | 7194.55 | Variable Speed Heat Pumps with PTCS Single Family - Existing PTCS Conversion of Electric FAF to Heat Pump Baseline: Electric Forced Air Furnace w/ Air Conditioning | Promotional Rate | Existing | Single Family |  | 9367.19 | 15 | 2020-07-01 | 2022-03-31 |  | SEER/HSPF 14/9.0 | [8 empty] | Electric Forced Air Furnace w/ Air Conditioning |  | Lost Opportunity | RTF Approved | 2015-11-10 | ResSFExistingHVAC_v3_2.xlsm | RTF Active UES (Deemed) | 2.55 | 2.53 | 1.06 | Yes | 54.81 | 3.68
LHVHS13499 | Heating Zone 3 | All Cooling Zones | Residential | HVAC | HVAC System | Air-Source Heat Pumps w/o Duct Sealing | Single Family - Existing - Low Income | PTCS Conversion of Electric FAF to Heat Pump | Baseline: Electric Forced Air Furnace w/ Air Conditioning |  | 6999.21 | 3800 | 6496.27 | Air-Source Heat Pumps w/o Duct Sealing Single Family - Existing - Low Income PTCS Conversion of Electric FAF to Heat Pump Baseline: Electric Forced Air Furnace w/ Air Conditioning | Low Income | Existing | Single Family |  | 4079.15 | 15 | 2017-10-01 | 2019-09-30 |  | SEER/HSPF 14/9.0 | [8 empty] | Electric Forced Air Furnace w/ Air Conditioning |  | Lost Opportunity | RTF Approved | 2015-11-10 | ResSFExistingHVAC_v3_2.xlsm | RTF Active UES (Deemed) | 2.32 | 2.31 | 2.2 | Yes | -16.02 | 3.32
LHVHS13499 | Heating Zone 3 | All Cooling Zones | Residential | HVAC | HVAC System | Air-Source Heat Pumps with PTCS | Single Family - Existing - Low Income | PTCS Conversion of Electric FAF to Heat Pump | Baseline: Electric Forced Air Furnace w/ Air Conditioning |  | 6999.21 | 3800 | 6496.27 | Air-Source Heat Pumps with PTCS Single Family - Existing - Low Income PTCS Conversion of Electric FAF to Heat Pump Baseline: Electric Forced Air Furnace w/ Air Conditioning | Low Income | Existing | Single Family |  | 4079.15 | 15 | 2019-10-01 | 2022-03-31 |  | SEER/HSPF 14/9.0 | [8 empty] | Electric Forced Air Furnace w/ Air Conditioning |  | Lost Opportunity | RTF Approved | 2015-11-10 | ResSFExistingHVAC_v3_2.xlsm | RTF Active UES (Deemed) | 2.32 | 2.31 | 2.2 | Yes | -16.02 | 3.32
RHVHS13042 | Heating Zone 3 | All Cooling Zones | Residential | HVAC | HVAC System | Variable Speed Heat Pumps w/o Duct Sealing | Manufactured Home - Existing | PTCS Conversion of Electric FAF to Heat Pump | Baseline: Electric Forced Air Furnace w/o Air Conditioning |  | 6407.68 | 1600 | 5946.07 | Variable Speed Heat Pumps w/o Duct Sealing Manufactured Home - Existing PTCS Conversion of Electric FAF to Heat Pump Baseline: Electric Forced Air Furnace w/o Air Conditioning |  | Existing | Manufactured Home |  | 11309.7 | 15 | 2017-10-01 | 2019-09-30 |  | SEER/HSPF 14/9.0 | [8 empty] | Electric Forced Air Furnace w/o Air Conditioning |  | Retrofit | RTF Approved | 2015-08-18 | ResMHExistingHVAC_v3.xlsm | RTF Active UES (Deemed) | 2.21 | 2.19 | 0.75 | No | 113.03 | 3.04
RHVHS13042 | Heating Zone 3 | All Cooling Zones | Residential | HVAC | HVAC System | Variable Speed Heat Pumps w/o Duct Sealing | Manufactured Home - Existing | PTCS Conversion of Electric FAF to Heat Pump | Baseline: Electric Forced Air Furnace w/o Air Conditioning |  | 6935.6 | 1600 | 6437.22 | Variable Speed Heat Pumps w/o Duct Sealing Manufactured Home - Existing PTCS Conversion of Electric FAF to Heat Pump Baseline: Electric Forced Air Furnace w/o Air Conditioning |  | Existing | Manufactured Home |  | 8542 | 15 | 2016-10-01 | 2017-09-30 |  | SEER/HSPF 14/9.0 | [8 empty] | Electric Forced Air Furnace w/o Air Conditioning |  | Retrofit | RTF Approved | 2015-08-18 | ResMHExistingHVAC_v3.xlsm | RTF Active UES (Deemed) | 1.96 | 1.95 | 0.9 | No | 70.2 | 3.29
RHVHS13042 | Heating Zone 3 | All Cooling Zones | Residential | HVAC | HVAC System | Variable Speed Heat Pumps with PTCS | Manufactured Home - Existing | PTCS Conversion of Electric FAF to Heat Pump | Baseline: Electric Forced Air Furnace w/o Air Conditioning |  | 6407.68 | 1600 | 5946.07 | Variable Speed Heat Pumps with PTCS Manufactured Home - Existing PTCS Conversion of Electric FAF to Heat Pump Baseline: Electric Forced Air Furnace w/o Air Conditioning |  | Existing | Manufactured Home |  | 11309.7 | 15 | 2019-10-01 | 2022-03-31 |  | SEER/HSPF 14/9.0 | [8 empty] | Electric Forced Air Furnace w/o Air Conditioning |  | Lost Opportunity | RTF Approved | 2015-08-18 | ResMHExistingHVAC_v3.xlsm | RTF Active UES (Deemed) | 2.21 | 2.19 | 0.75 | No | 113.03 | 3.04
RHVHS14155 | Heating Zone 3 | All Cooling Zones | Residential | HVAC | HVAC System | Variable Speed Heat Pumps with PTCS | Manufactured Home - Existing | PTCS Conversion of Electric FAF to Heat Pump | Baseline: Electric Forced Air Furnace w/o Air Conditioning |  | 6407.68 | 2100 | 5946.07 | Variable Speed Heat Pumps with PTCS Manufactured Home - Existing PTCS Conversion of Electric FAF to Heat Pump Baseline: Electric Forced Air Furnace w/o Air Conditioning | Promotional Rate | Existing | Manufactured Home |  | 11309.7 | 15 | 2020-07-01 | 2022-03-31 |  | SEER/HSPF 14/9.0 | [8 empty] | Electric Forced Air Furnace w/o Air Conditioning |  | Lost Opportunity | RTF Approved | 2015-08-18 | ResMHExistingHVAC_v3.xlsm | RTF Active UES (Deemed) | 2.21 | 2.19 | 0.75 | No | 113.03 | 3.04
RHVHS13268 | Heating Zone 3 | All Cooling Zones | Residential | HVAC | HVAC System | Ground-Source Heat Pumps w/o Duct Sealing | Single Family - Existing | Heat Pump Upgrade - Compressor Portion Only | Baseline: Ground Source Heat Pump |  | 1163.25 | 500 | 1077.51 | Ground-Source Heat Pumps w/o Duct Sealing Single Family - Existing Heat Pump Upgrade - Compressor Portion Only Baseline: Ground Source Heat Pump |  | Existing | Single Family |  | 81 | 15 | 2017-04-01 | 2019-09-30 |  | ENERGY STAR | [10 empty] | Lost Opportunity | RTF Approved | 2015-11-10 | ResSFExistingHVAC_v3_2.xlsm | RTF Active UES (Deemed) | 0.41 | 0.4 | 18.5 | Yes | -55.4 | 0.55
RHVHS14125 | Heating Zone 3 | All Cooling Zones | Residential | HVAC | HVAC System | Ground-Source Heat Pumps with PTCS | Single Family - Existing | Heat Pump Upgrade - Compressor Portion Only | Baseline: Ground Source Heat Pump |  | 1163.25 | 700 | 1077.51 | Ground-Source Heat Pumps with PTCS Single Family - Existing Heat Pump Upgrade - Compressor Portion Only Baseline: Ground Source Heat Pump | Promotional Rate | Existing | Single Family |  | 81 | 15 | 2020-07-01 | 2022-03-31 |  | ENERGY STAR | [10 empty] | Lost Opportunity | RTF Approved | 2015-11-10 | ResSFExistingHVAC_v3_2.xlsm | RTF Active UES (Deemed) | 0.41 | 0.4 | 18.5 | Yes | -55.4 | 0.55
RHVHS14305 | Heating Zone 3 | All Cooling Zones | Residential | HVAC | HVAC System | Thermostats | Multifamily - New or Existing | Communicating Line Voltage Thermostat | baseline:Bi-metal Thermostats |  | 79.66 | 35 | 73.9 | Thermostats Multifamily - New or Existing Communicating Line Voltage Thermostat baseline:Bi-metal Thermostats |  | New or Existing | Multifamily |  | 148.58 | 15 | 2021-10-01 | 2022-03-31 | [10 empty] | Bi-metal Thermostats |  | Retrofit | RTF Approved | 2019-01-23 | ResElectronicLineVoltageTStats_v4_1 | RTF Active UES (Deemed) | 0.03 | 0.03 | 0.67 | No | 127.03 | 0.57
RHVHS14302 | Heating Zone 3 | All Cooling Zones | Residential | HVAC | HVAC System | Thermostats | Single Family - New or Existing | Communicating Line Voltage Thermostat | baseline:Bi-metal Thermostats |  | 142.2 | 35 | 131.92 | Thermostats Single Family - New or Existing Communicating Line Voltage Thermostat baseline:Bi-metal Thermostats |  | New or Existing | Single Family |  | 148.58 | 15 | 2021-10-01 | 2022-03-31 | [10 empty] | Bi-metal Thermostats |  | Retrofit | RTF Approved | 2019-01-23 | ResElectronicLineVoltageTStats_v4_1 | RTF Active UES (Deemed) | 0.05 | 0.05 | 1.2 | Yes | 37.54 | 1.01
RHVHS13241 | Heating Zone 3 | All Cooling Zones | Residential | HVAC | HVAC System | Thermostats | Multifamily - New or Existing | Line Voltage Thermostat | baseline:Bi-metal Thermostats |  | 684.04 | 125 | 634.61 | Thermostats Multifamily - New or Existing Line Voltage Thermostat baseline:Bi-metal Thermostats |  | New or Existing | Multifamily |  | 235 | 15 | 2017-04-01 | 2017-09-30 |  |  |  | Electric Zonal | [6 empty] | Bi-metal Thermostats |  | Retrofit | RTF Approved | 2011-05-03 | ResSFElectronicTStats_v2_0 | RTF Active UES (Deemed) | 0.25 | 0.25 | 3.84 | Yes | -40.3 | 0.32
RHVHS13241 | Heating Zone 3 | All Cooling Zones | Residential | HVAC | HVAC System | Thermostats | Multifamily - New or Existing | Line Voltage Thermostat | baseline:Bi-metal Thermostats |  | 66.94 | 18 | 62.1 | Thermostats Multifamily - New or Existing Line Voltage Thermostat baseline:Bi-metal Thermostats |  | New or Existing | Multifamily |  | 58.15 | 15 | 2017-10-01 | 2022-03-31 |  |  |  | Electric Zonal | [6 empty] | Bi-metal Thermostats |  | Retrofit | RTF Approved | 2016-04-19 | ResSFElectronicTStats_v3_1 | RTF Active UES (Deemed) | 0.02 | 0.02 | 1.52 | Yes | 15.32 | 0.64
RHVHS10708 | Heating Zone 3 | All Cooling Zones | Residential | HVAC | HVAC System | Thermostats | Single Family - Existing | Line Voltage Thermostat | baseline:Bi-metal Thermostats |  | 684.04 | 125 | 634.61 | Thermostats Single Family - Existing Line Voltage Thermostat baseline:Bi-metal Thermostats |  | Existing | Single Family |  | 235 | 15 | 2016-10-01 | 2017-09-30 |  |  |  | Electric Zonal | [6 empty] | Bi-metal Thermostats |  | Retrofit | RTF Approved | 2011-05-03 | ResSFElectronicTStats_v2_0 | RTF Active UES (Deemed) | 0.25 | 0.25 | 3.84 | Yes | -40.3 | 0.32
RHVHS10708 | Heating Zone 3 | All Cooling Zones | Residential | HVAC | HVAC System | Thermostats | Single Family - Existing | Line Voltage Thermostat | baseline:Bi-metal Thermostats |  | 80.27 | 18 | 74 | Thermostats Single Family - Existing Line Voltage Thermostat baseline:Bi-metal Thermostats |  | Existing | Single Family |  | 58.15 | 15 | 2017-10-01 | 2022-03-31 |  |  |  | Electric Zonal | [6 empty] | Bi-metal Thermostats |  | Retrofit | RTF Approved | 2016-04-19 | ResSFElectronicTStats_v3_1 | RTF Active UES (Deemed) | 0.03 | 0.03 | 1.82 | Yes | 0.04 | 0.76
RHVHS10486 | Heating Zone 3 | All Cooling Zones | Residential | HVAC | HVAC System | Duct Sealing | PTCS | Existing Manufactured Home | Electric Forced Air Furnace w/ Air Conditioning |  | 2834 | 400 | 2599 | Duct Sealing PTCS Existing Manufactured Home Electric Forced Air Furnace w/ Air Conditioning | PTCS | Existing | Manufactured Home |  | 375 | 20 | 2011-10-01 | 2014-09-30 |  |  |  | Electric Forced Air Furnace w/ Air Conditioning |  | Duct system outside heated space |  |  |  |  | Existing duct system meets pre-leakage requirements |  | Lost Opportunity | RTF Approved |  |  | RTF Active UES (Deemed) | 0.72 | 2.05 | 10.4 | Yes | -58.9 | 1.1
RHVHS10486 | Heating Zone 3 | All Cooling Zones | Residential | HVAC | HVAC System | Duct Sealing | PTCS | Existing Manufactured Home | Electric Forced Air Furnace w/ Air Conditioning |  | 2834 | 200 | 2599 | Duct Sealing PTCS Existing Manufactured Home Electric Forced Air Furnace w/ Air Conditioning | PTCS | Existing | Manufactured Home |  | 375 | 20 | 2014-10-01 | 2015-09-30 |  |  |  | Electric Forced Air Furnace w/ Air Conditioning |  | Duct system outside heated space |  |  |  |  | Existing duct system meets pre-leakage requirements |  | Lost Opportunity | RTF Approved |  |  | RTF Active UES (Deemed) | 0.72 | 2.05 | 10.4 | Yes | -58.9 | 1.1
RHVHS11388 | Heating Zone 3 | All Cooling Zones | Residential | HVAC | HVAC System | Duct Sealing | PTCS | Existing Single Family | Electric Forced Air Furnace w/ Air Conditioning |  | 3165 | 500 | 2903 | Duct Sealing PTCS Existing Single Family Electric Forced Air Furnace w/ Air Conditioning | PTCS | Existing | Single Family |  | 538.24 | 20 | 2011-10-01 | 2014-09-30 |  |  |  | Electric Forced Air Furnace w/ Air Conditioning |  | Duct system outside heated space | [6 empty] | Retrofit | RTF Approved |  |  | RTF Active UES (Deemed) | 0.8 | 2.28 | 9.1 | Yes | -71.8 | 1.2
RHVHS11388 | Heating Zone 3 | All Cooling Zones | Residential | HVAC | HVAC System | Duct Sealing | PTCS | Existing Single Family | Electric Forced Air Furnace w/ Air Conditioning |  | 3165 | 250 | 2903 | Duct Sealing PTCS Existing Single Family Electric Forced Air Furnace w/ Air Conditioning | PTCS | Existing | Single Family |  | 538.24 | 20 | 2014-10-01 | 2015-09-30 |  |  |  | Electric Forced Air Furnace w/ Air Conditioning |  | Duct system outside heated space | [6 empty] | Retrofit | RTF Approved |  |  | RTF Active UES (Deemed) | 0.8 | 2.28 | 9.1 | Yes | -71.8 | 1.2
RHVHS10487 | Heating Zone 3 | All Cooling Zones | Residential | HVAC | HVAC System | Duct Sealing | PTCS | Existing Manufactured Home | Electric Forced Air Furnace w/o Air Conditioning |  | 2794 | 400 | 2562 | Duct Sealing PTCS Existing Manufactured Home Electric Forced Air Furnace w/o Air Conditioning | PTCS | Existing | Manufactured Home |  | 375 | 20 | 2011-10-01 | 2014-09-30 |  |  |  | Electric Forced Air Furnace w/o Air Conditioning |  | Duct system outside heated space |  |  |  |  | Existing duct system meets pre-leakage requirements |  | Lost Opportunity | RTF Approved |  |  | RTF Active UES (Deemed) | 0.72 | 2.02 | 10.2 | Yes | -58.7 | 1
RHVHS10487 | Heating Zone 3 | All Cooling Zones | Residential | HVAC | HVAC System | Duct Sealing | PTCS | Existing Manufactured Home | Electric Forced Air Furnace w/o Air Conditioning |  | 2794 | 200 | 2562 | Duct Sealing PTCS Existing Manufactured Home Electric Forced Air Furnace w/o Air Conditioning | PTCS | Existing | Manufactured Home |  | 375 | 20 | 2014-10-01 | 2015-09-30 |  |  |  | Electric Forced Air Furnace w/o Air Conditioning |  | Duct system outside heated space |  |  |  |  | Existing duct system meets pre-leakage requirements |  | Lost Opportunity | RTF Approved |  |  | RTF Active UES (Deemed) | 0.72 | 2.02 | 10.2 | Yes | -58.7 | 1
LHVHS10548 | Heating Zone 3 | All Cooling Zones | Residential | HVAC | HVAC System | Duct Sealing | Low Income | Existing Single Family | Electric Forced Air Furnace w/o Air Conditioning |  | 3089.44 | 500 | 2870.56 | Duct Sealing Low Income Existing Single Family Electric Forced Air Furnace w/o Air Conditioning | Low Income | Existing | Single Family |  | 425 | 20 | 2007-10-01 | 2012-09-30 |  |  |  | Electric Forced Air Furnace w/o Air Conditioning |  | Duct system outside heated space | [6 empty] | Retrofit | RTF Approved |  |  | RTF Active UES (Deemed) | 0.68 | 1.82 | 4.94 | Yes | 10.12 | 0
RHVHS10488 | Heating Zone 3 | All Cooling Zones | Residential | HVAC | HVAC System | Duct Sealing | PTCS | Existing Single Family | Electric Forced Air Furnace w/o Air Conditioning |  | 3089.44 | 500 | 2870.56 | Duct Sealing PTCS Existing Single Family Electric Forced Air Furnace w/o Air Conditioning | PTCS | Existing | Single Family |  | 425 | 20 | 2007-10-01 | 2011-09-30 |  |  |  | Electric Forced Air Furnace w/o Air Conditioning |  | Duct system outside heated space |  |  |  |  | Existing duct system meets pre-leakage requirements |  | Retrofit | RTF Approved |  |  | RTF Active UES (Deemed) | 0.68 | 1.82 | 4.94 | Yes | 10.12 | 0
RHVHS11389 | Heating Zone 3 | All Cooling Zones | Residential | HVAC | HVAC System | Duct Sealing | PTCS | Existing Single Family | Electric Forced Air Furnace w/o Air Conditioning |  | 3108 | 500 | 2850 | Duct Sealing PTCS Existing Single Family Electric Forced Air Furnace w/o Air Conditioning | PTCS | Existing | Single Family |  | 538.24 | 20 | 2011-10-01 | 2014-09-30 |  |  |  | Electric Forced Air Furnace w/o Air Conditioning |  | Duct system outside heated space | [6 empty] | Retrofit | RTF Approved |  |  | RTF Active UES (Deemed) | 0.8 | 2.25 | 8.9 | Yes | -71.6 | 1.2
RHVHS11389 | Heating Zone 3 | All Cooling Zones | Residential | HVAC | HVAC System | Duct Sealing | PTCS | Existing Single Family | Electric Forced Air Furnace w/o Air Conditioning |  | 3108 | 250 | 2850 | Duct Sealing PTCS Existing Single Family Electric Forced Air Furnace w/o Air Conditioning | PTCS | Existing | Single Family |  | 538.24 | 20 | 2014-10-01 | 2015-09-30 |  |  |  | Electric Forced Air Furnace w/o Air Conditioning |  | Duct system outside heated space | [6 empty] | Retrofit | RTF Approved |  |  | RTF Active UES (Deemed) | 0.8 | 2.25 | 8.9 | Yes | -71.6 | 1.2
RHVHS11377 | Heating Zone 3 | All Cooling Zones | Residential | HVAC | HVAC System | Duct Sealing | PTCS | Existing Manufactured Home | Electric Heat |  | 2646 | 400 | 2426 | Duct Sealing PTCS Existing Manufactured Home Electric Heat | PTCS | Existing | Manufactured Home |  | 375 | 20 | 2011-10-01 | 2014-09-30 |  |  |  | Electric Heat |  | Duct system outside heated space | [6 empty] | Lost Opportunity | RTF Approved |  |  | RTF Active UES (Deemed) | 0.68 | 1.91 | 9.7 | Yes | -58 | 1
RHVHS11377 | Heating Zone 3 | All Cooling Zones | Residential | HVAC | HVAC System | Duct Sealing | PTCS | Existing Manufactured Home | Electric Heat |  | 2646 | 200 | 2426 | Duct Sealing PTCS Existing Manufactured Home Electric Heat | PTCS | Existing | Manufactured Home |  | 375 | 20 | 2014-10-01 | 2015-09-30 |  |  |  | Electric Heat |  | Duct system outside heated space | [6 empty] | Lost Opportunity | RTF Approved |  |  | RTF Active UES (Deemed) | 0.68 | 1.91 | 9.7 | Yes | -58 | 1
RHVHS12071 | Heating Zone 3 | All Cooling Zones | Residential | HVAC | HVAC System | Duct Sealing | Prescriptive | Existing Single Family | Electric Heat |  | 2698 | 250 | 2473.96 | Duct Sealing Prescriptive Existing Single Family Electric Heat |  | Existing | Single Family |  | 538.24 | 20 | 2014-10-01 | 2015-09-30 | [12 empty] | Retrofit | RTF Approved |  |  | RTF Active UES (Planning) | 0.69 | 1.95 | 6.9 | Yes | -52.6 | 1
RHVHS11387 | Heating Zone 3 | All Cooling Zones | Residential | HVAC | HVAC System | Duct Sealing | PTCS | Existing Single Family | Electric Heat |  | 3066 | 500 | 2811 | Duct Sealing PTCS Existing Single Family Electric Heat | PTCS | Existing | Single Family |  | 538.24 | 20 | 2011-10-01 | 2014-09-30 |  |  |  | Electric Heat |  | Duct system outside heated space | [6 empty] | Lost Opportunity | RTF Approved |  |  | RTF Active UES (Deemed) | 0.78 | 2.21 | 8.8 | Yes | -71.3 | 1.1
RHVHS11387 | Heating Zone 3 | All Cooling Zones | Residential | HVAC | HVAC System | Duct Sealing | PTCS | Existing Single Family | Electric Heat |  | 3066 | 250 | 2811 | Duct Sealing PTCS Existing Single Family Electric Heat | PTCS | Existing | Single Family |  | 538.24 | 20 | 2014-10-01 | 2015-09-30 |  |  |  | Electric Heat |  | Duct system outside heated space | [6 empty] | Lost Opportunity | RTF Approved |  |  | RTF Active UES (Deemed) | 0.78 | 2.21 | 8.8 | Yes | -71.3 | 1.1
RHVHS12065 | Heating Zone 3 | All Cooling Zones | Residential | HVAC | HVAC System | Duct Sealing | Prescriptive | Manufactured Home | Electric Heat |  | 3563 | 200 | 3267.13 | Duct Sealing Prescriptive Manufactured Home Electric Heat |  | New or Existing | Manufactured Home |  | 375 | 18 | 2014-10-01 | 2016-09-30 | [12 empty] | Retrofit | RTF Approved |  |  | RTF Active UES (Planning) | 0.91 | 2.57 | 12.4 | Yes | -60.9 | 1.3
RHVHS12083 | Heating Zone 3 | All Cooling Zones | Residential | HVAC | HVAC System | Duct Sealing | PTCS | Manufactured Home | Electric Heat |  | 3563 | 200 | 3267 | Duct Sealing PTCS Manufactured Home Electric Heat |  | New or Existing | Manufactured Home |  | 375 | 18 | 2014-10-01 | 2016-09-30 |  |  |  | Electric Heat |  | Duct system outside heated space | [6 empty] | Retrofit | RTF Approved |  |  | RTF Active UES (Deemed) | 0.91 | 2.57 | 12.4 | Yes | -60.9 | 1.3
RHVHS12077 | Heating Zone 3 | All Cooling Zones | Residential | HVAC | HVAC System | Duct Sealing | Prescriptive | New Single Family | Electric Heat |  | 2698 | 200 | 2473.96 | Duct Sealing Prescriptive New Single Family Electric Heat |  | New | Single Family |  | 538.24 | 20 | 2014-10-01 | 2015-09-30 | [12 empty] | Retrofit | RTF Approved |  |  | RTF Active UES (Planning) | 0.69 | 1.95 | 6.9 | Yes | -52.6 | 1
RHVHS12071 | Heating Zone 3 | All Cooling Zones | Residential | HVAC | HVAC System | Duct Sealing | Prescriptive | Single Family | Electric Heat |  | 2698 | 250 | 2473.96 | Duct Sealing Prescriptive Single Family Electric Heat |  | New or Existing | Single Family |  | 538.24 | 20 | 2015-10-01 | 2016-09-30 | [12 empty] | Retrofit | RTF Approved |  |  | RTF Active UES (Planning) | 0.69 | 1.95 | 6.9 | Yes | -52.6 | 1
RHVHS11387 | Heating Zone 3 | All Cooling Zones | Residential | HVAC | HVAC System | Duct Sealing | PTCS | Single Family | Electric Heat |  | 3066 | 250 | 2811 | Duct Sealing PTCS Single Family Electric Heat | PTCS | New or Existing | Single Family |  | 538.24 | 20 | 2015-10-01 | 2016-09-30 |  |  |  | Electric Heat |  | Duct system outside heated space | [6 empty] | Lost Opportunity | RTF Approved |  |  | RTF Active UES (Deemed) | 0.78 | 2.21 | 8.8 | Yes | -71.3 | 1.1
CHVEN20016 | Heating Zone 3 | All Cooling Zones | Commercial | HVAC | Envelope | Insulation | Office <5,000 SF | Attic Insulation | Existing |  | 6.04 | 0.78 | 5.61 | Insulation Office <5,000 SF Attic Insulation Existing |  | Existing | Office |  | 1.13 | 45 | 2007-10-01 | 2013-09-30 | per Square feet of area insulated |  |  | Electric Heat | Attic | Attic Insulation | [6 empty] | Retrofit | RTF Approved |  |  | RTF Active UES (Deemed) | 0 | 0 | 4.83 | Yes | 9.02 | 0
CHVEN20015 | Heating Zone 3 | All Cooling Zones | Commercial | HVAC | Envelope | Insulation | Retail < 5,000 SF | Attic Insulation | Existing |  | 6.34 | 0.82 | 5.89 | Insulation Retail < 5,000 SF Attic Insulation Existing |  | Existing | Retail |  | 1.13 | 45 | 2007-10-01 | 2013-09-30 | per Square feet of area insulated |  |  | Electric Heat | Attic | Attic Insulation | [6 empty] | Retrofit | RTF Approved |  |  | RTF Active UES (Deemed) | 0 | 0 | 5.07 | Yes | 8.59 | 0
CHVEN20014 | Heating Zone 3 | All Cooling Zones | Commercial | HVAC | Envelope | Insulation | Office <5,000 SF | Floor Insulation | Existing |  | 3.57 | 0.46 | 3.32 | Insulation Office <5,000 SF Floor Insulation Existing |  | Existing | Office |  | 0.62 | 45 | 2007-10-01 | 2013-09-30 | per Square feet of area insulated |  |  | Electric Heat | Floor | Floor Insulation | [6 empty] | Retrofit | RTF Approved |  |  | RTF Active UES (Deemed) | 0 | 0 | 5.21 | Yes | 8.36 | 0
CHVEN20013 | Heating Zone 3 | All Cooling Zones | Commercial | HVAC | Envelope | Insulation | Retail < 5,000 SF | Floor Insulation | Existing |  | 3.84 | 0.5 | 3.57 | Insulation Retail < 5,000 SF Floor Insulation Existing |  | Existing | Retail |  | 0.62 | 45 | 2007-10-01 | 2013-09-30 | per Square feet of area insulated |  |  | Electric Heat | Floor | Floor Insulation | [6 empty] | Retrofit | RTF Approved |  |  | RTF Active UES (Deemed) | 0 | 0 | 5.6 | Yes | 7.78 | 0
CHVEN20023 | Heating Zone 3 | All Cooling Zones | Commercial | HVAC | Envelope | Insulation | Office <5,000 SF | Wall Insulation | Existing |  | 2.63 | 0.34 | 2.44 | Insulation Office <5,000 SF Wall Insulation Existing |  | Existing | Office |  | 0.69 | 45 | 2007-10-01 | 2013-09-30 | per Square feet of area insulated |  |  | Electric Heat | Wall | Wall Insulation | [6 empty] | Retrofit | RTF Approved |  |  | RTF Active UES (Deemed) | 0 | 0 | 3.41 | Yes | 12.75 | 0
CHVEN20018 | Heating Zone 3 | All Cooling Zones | Commercial | HVAC | Envelope | Insulation | Retail < 5,000 SF | Wall Insulation | Existing |  | 3.49 | 0.45 | 3.24 | Insulation Retail < 5,000 SF Wall Insulation Existing |  | Existing | Retail |  | 0.69 | 45 | 2007-10-01 | 2013-09-30 | per Square feet of area insulated |  |  | Electric Heat | Wall | Wall Insulation | [6 empty] | Retrofit | RTF Approved |  |  | RTF Active UES (Deemed) | 0 | 0 | 4.53 | Yes | 9.6 | 0
RHVHS13244 | Heating Zone 3 | All Cooling Zones | Residential | HVAC | HVAC System | Thermostats | Any Residential | Advanced Smart Thermostat | Forced Air Furnace |  | 653.73 | 100 | 606.2 | Thermostats Any Residential Advanced Smart Thermostat Forced Air Furnace |  | New or Existing | Any Residential |  | 240.35 | 5 | 2019-10-01 | 2022-03-31 |  |  |  | Forced Air Furnace | [8 empty] | Retrofit | RTF Approved | 2017-11-09 | ResConnectedTstats_v1.0.xlsm | RTF Active UES (Deemed) | 0.34 | 0.34 | 1.88 | Yes | -15.36 | 0.31
RHVHS14230 | Heating Zone 3 | All Cooling Zones | Residential | HVAC | HVAC System | Thermostats | Any Residential | Advanced Smart Thermostat | Forced Air Furnace |  | 653.73 | 150 | 606.2 | Thermostats Any Residential Advanced Smart Thermostat Forced Air Furnace | Promotional Rate | New or Existing | Any Residential |  | 240.35 | 5 | 2020-07-01 | 2022-03-31 |  |  |  | Forced Air Furnace | [8 empty] | Retrofit | RTF Approved | 2017-11-09 | ResConnectedTstats_v1.0.xlsm | RTF Active UES (Deemed) | 0.34 | 0.34 | 1.88 | Yes | -15.36 | 0.31
RHVHS11696 | Heating Zone 3 | All Cooling Zones | Residential | HVAC | HVAC System | Duct Sealing | PTCS | Existing Single Family | Ground Source Heat Pump |  | 3066 | 500 | 2811 | Duct Sealing PTCS Existing Single Family Ground Source Heat Pump | PTCS | Existing | Single Family |  | 538.24 | 20 | 2012-04-01 | 2014-09-30 |  |  |  | Ground Source Heat Pump |  | Duct system outside heated space | [6 empty] | Lost Opportunity | RTF Approved |  |  | RTF Active UES (Deemed) | 0.78 | 2.21 | 8.8 | Yes | -71.3 | 1.1
RHVHS11696 | Heating Zone 3 | All Cooling Zones | Residential | HVAC | HVAC System | Duct Sealing | PTCS | Existing Single Family | Ground Source Heat Pump |  | 3066 | 250 | 2811 | Duct Sealing PTCS Existing Single Family Ground Source Heat Pump | PTCS | Existing | Single Family |  | 538.24 | 20 | 2014-10-01 | 2015-09-30 |  |  |  | Ground Source Heat Pump |  | Duct system outside heated space | [6 empty] | Lost Opportunity | RTF Approved |  |  | RTF Active UES (Deemed) | 0.78 | 2.21 | 8.8 | Yes | -71.3 | 1.1
RHVHS13247 | Heating Zone 3 | All Cooling Zones | Residential | HVAC | HVAC System | Thermostats | Any Residential | Advanced Smart Thermostat | Heat Pump |  | 1231.88 | 100 | 1142.55 | Thermostats Any Residential Advanced Smart Thermostat Heat Pump |  | New or Existing | Any Residential |  | 240.35 | 5 | 2019-10-01 | 2022-03-31 |  |  |  | Heat Pump | [8 empty] | Retrofit | RTF Approved | 2017-11-09 | ResConnectedTstats_v1.0.xlsm | RTF Active UES (Deemed) | 0.62 | 0.61 | 3.46 | Yes | -53.88 | 0.59
RHVHS14242 | Heating Zone 3 | All Cooling Zones | Residential | HVAC | HVAC System | Thermostats | Any Residential | Advanced Smart Thermostat | Heat Pump |  | 1231.88 | 150 | 1142.55 | Thermostats Any Residential Advanced Smart Thermostat Heat Pump | Promotional Rate | New or Existing | Any Residential |  | 240.35 | 5 | 2020-07-01 | 2022-03-31 |  |  |  | Heat Pump | [8 empty] | Retrofit | RTF Approved | 2017-11-09 | ResConnectedTstats_v1.0.xlsm | RTF Active UES (Deemed) | 0.62 | 0.61 | 3.46 | Yes | -53.88 | 0.59
RWBHO11100 | Heating Zone 3 | All Cooling Zones | Residential | Whole Bldg/Meter Level | Homes | Energy Star Home | Gas Furnace w/o Air Conditioning |  | ID/MT Only |  | 664 | 200 | 609 | Energy Star Home Gas Furnace w/o Air Conditioning ID/MT Only |  | New | Single Family |  | 1984.41 | 19 | 2011-04-01 | 2016-09-30 | per Residence |  | ID/MT | Gas Furnace w/o Air Conditioning |  | New Construction | [6 empty] | Lost Opportunity | RTF Approved |  |  | RTF Active UES (Deemed) | 0.09 | 0.27 | 1.4 | Yes | -43.1 | 1.8
RHVHS13259 | Heating Zone 3 | All Cooling Zones | Residential | HVAC | HVAC System | Ductless Heat Pumps | Single Family - New | Single Head or Multiple Head | Idaho |  | 1282.41 | 500 | 1189.37 | Ductless Heat Pumps Single Family - New Single Head or Multiple Head Idaho |  | New | Single Family |  | -2100.41 | 15 | 2019-10-01 | 2022-03-31 |  |  | Idaho | [9 empty] | Lost Opportunity | RTF Approved | 2018-07-18 | ResNewConstructionDuctlessHeatPump_v2_3.xlsm | RTF Active UES (Deemed) | 0.45 | 0.45 | 9999 | Yes | -355.11 | 0.61
RHVHS13259 | Heating Zone 3 | All Cooling Zones | Residential | HVAC | HVAC System | Ductless Heat Pumps | Single Family - New | Single Head or Multiple Head | Idaho |  | 2213.1 | 700 | 2054.07 | Ductless Heat Pumps Single Family - New Single Head or Multiple Head Idaho |  | New | Single Family |  | 2233.03 | 15 | 2017-10-01 | 2019-09-30 |  |  | Idaho | [9 empty] | Lost Opportunity | RTF Approved | 2016-11-09 | ResNewConstructionDuctlessHeatPump_v1_0.xlsm | RTF Active UES (Deemed) | 0.63 | 0.62 | 1.75 | Yes | -17.22 | 1.05
RHVHS14049 | Heating Zone 3 | All Cooling Zones | Residential | HVAC | HVAC System | Ductless Heat Pumps | Single Family - New | Single Head or Multiple Head | Idaho |  | 1282.41 | 1000 | 1189.37 | Ductless Heat Pumps Single Family - New Single Head or Multiple Head Idaho | Promotional Rate | New | Single Family |  | -2100.41 | 15 | 2020-07-01 | 2022-03-31 |  |  | Idaho | [9 empty] | Lost Opportunity | RTF Approved | 2018-07-18 | ResNewConstructionDuctlessHeatPump_v2_3.xlsm | RTF Active UES (Deemed) | 0.45 | 0.45 | 9999 | Yes | -355.11 | 0.61
RHVHS13259 | Heating Zone 3 | All Cooling Zones | Residential | HVAC | HVAC System | Ductless Heat Pumps | Single Family - New |  | Idaho |  | 2213.1 | 700 | 2054.07 | Ductless Heat Pumps Single Family - New Idaho |  | New | Single Family |  | 2233.03 | 15 | 2017-04-01 | 2017-09-30 |  |  | Idaho | [9 empty] | Lost Opportunity | RTF Approved | 2016-11-09 | ResNewConstructionDuctlessHeatPump_v1_0.xlsm | RTF Active UES (Deemed) | 0.63 | 0.62 | 1.75 | Yes | -17.22 | 1.05
RHVHS13262 | Heating Zone 3 | All Cooling Zones | Residential | HVAC | HVAC System | Ductless Heat Pumps | Single Family - New |  | Montana |  | 2212.03 | 700 | 2053.08 | Ductless Heat Pumps Single Family - New Montana |  | New | Single Family |  | 2233.03 | 15 | 2017-04-01 | 2017-09-30 |  |  | Montana | [9 empty] | Lost Opportunity | RTF Approved | 2016-11-09 | ResNewConstructionDuctlessHeatPump_v1_0.xlsm | RTF Active UES (Deemed) | 0.63 | 0.62 | 1.73 | Yes | -15.71 | 1.05
RWBHO11208 | Heating Zone 3 | All Cooling Zones | Residential | Whole Bldg/Meter Level | Homes | Montana House | Basement | Electric Forced Air Furnace w/o Air Conditioning | MT/ID/WY/NV Only |  | 5541.4 | 1500 | 5081.34 | Montana House Basement Electric Forced Air Furnace w/o Air Conditioning MT/ID/NV/WY Only |  | New | Single Family |  | 4265.05 | 34 | 2010-04-01 | 2011-11-30 | per Residence | RTF Efficiency Standard | MT/ID/WY/NV | Electric Forced Air Furnace w/o Air Conditioning |  | New Construction | Basement | w/out certified PTCS duct system |  |  |  |  | Lost Opportunity | RTF Approved | [6 empty] | No
RWBHO11209 | Heating Zone 3 | All Cooling Zones | Residential | Whole Bldg/Meter Level | Homes | Montana House | Basement | Electric Forced Air Furnace w/o Air Conditioning | MT/ID/WY/NV Only |  | 6194.4 | 1800 | 5680.19 | Montana House Basement Electric Forced Air Furnace w/o Air Conditioning MT/ID/NV/WY Only |  | New | Single Family |  | 4829.77 | 35 | 2010-04-01 | 2011-11-30 | per Residence | RTF Efficiency Standard | MT/ID/WY/NV | Electric Forced Air Furnace w/o Air Conditioning |  | New Construction | Basement | w/ certified PTCS Duct System |  |  |  |  | Lost Opportunity | RTF Approved | [6 empty] | No
RWBHO11308 | Heating Zone 3 | All Cooling Zones | Residential | Whole Bldg/Meter Level | Homes | Montana House | Basement | Electric Forced Air Furnace w/o Air Conditioning | MT/ID/WY/NV Only |  | 2848 | 1500 | 2612 | Montana House Basement Electric Forced Air Furnace w/o Air Conditioning MT/ID/WY/NV Only |  | New | Single Family |  | 2357.71 | 52 | 2011-10-01 | 2016-09-30 | per Residence | RTF Efficiency Standard | MT/ID/WY/NV | Electric Forced Air Furnace w/o Air Conditioning |  | New Construction | Basement | [5 empty] | Lost Opportunity | RTF Approved | 2014-07-01 | http://www.nwcouncil.org/energy/rtf/measures/measure.asp?id=175 | RTF Active UES (Deemed) | 0.51 | 1.42 | 2.8 | Yes | -35.4 | 1.1
RWBHO11210 | Heating Zone 3 | All Cooling Zones | Residential | Whole Bldg/Meter Level | Homes | Montana House | Sealed Crawlspace | Electric Forced Air Furnace w/o Air Conditioning | MT/ID/WY/NV Only |  | 4751.8 | 1500 | 4357.21 | Montana House Sealed Crawlspace Electric Forced Air Furnace w/o Air Conditioning MT/ID/NV/WY Only |  | New | Single Family |  | 3715.77 | 34 | 2010-04-01 | 2011-11-30 | per Residence | RTF Efficiency Standard | MT/ID/WY/NV | Electric Forced Air Furnace w/o Air Conditioning |  | New Construction | Sealed Crawlspace | w/out certified PTCS duct system |  |  |  |  | Lost Opportunity | RTF Approved | [6 empty] | No
RWBHO11211 | Heating Zone 3 | All Cooling Zones | Residential | Whole Bldg/Meter Level | Homes | Montana House | Sealed Crawlspace | Electric Forced Air Furnace w/o Air Conditioning | MT/ID/WY/NV Only |  | 6743.2 | 1800 | 6183.28 | Montana House Sealed Crawlspace Electric Forced Air Furnace w/o Air Conditioning MT/ID/NV/WY Only |  | New | Single Family |  | 4280.49 | 37 | 2010-04-01 | 2011-11-30 | per Residence | RTF Efficiency Standard | MT/ID/WY/NV | Electric Forced Air Furnace w/o Air Conditioning |  | New Construction | Sealed Crawlspace | w/ certified PTCS Duct System |  |  |  |  | Lost Opportunity | RTF Approved | [6 empty] | No
RWBHO11309 | Heating Zone 3 | All Cooling Zones | Residential | Whole Bldg/Meter Level | Homes | Montana House | Sealed Crawlspace | Electric Forced Air Furnace w/o Air Conditioning | MT/ID/WY/NV Only |  | 3946 | 1500 | 3619 | Montana House Sealed Crawlspace Electric Forced Air Furnace w/o Air Conditioning MT/ID/WY/NV Only |  | New | Single Family |  | 3122.65 | 59 | 2011-10-01 | 2016-09-30 | per Residence | RTF Efficiency Standard | MT/ID/WY/NV | Electric Forced Air Furnace w/o Air Conditioning |  | New Construction | Sealed Crawlspace | [5 empty] | Lost Opportunity | RTF Approved | 2014-07-01 | http://www.nwcouncil.org/energy/rtf/measures/measure.asp?id=175 | RTF Active UES (Deemed) | 0.77 | 2.12 | 3 | Yes | -37.2 | 1.5
RWBHO11212 | Heating Zone 3 | All Cooling Zones | Residential | Whole Bldg/Meter Level | Homes | Montana House | Slab On Grade | Electric Forced Air Furnace w/o Air Conditioning | MT/ID/WY/NV Only |  | 7295.1 | 1500 | 6690.56 | Montana House Slab On Grade Electric Forced Air Furnace w/o Air Conditioning MT/ID/NV/WY Only |  | New | Single Family |  | 4308.21 | 38 | 2010-04-01 | 2011-11-30 | per Residence | RTF Efficiency Standard | MT/ID/WY/NV | Electric Forced Air Furnace w/o Air Conditioning |  | New Construction | Slab On Grade | w/out certified PTCS duct system |  |  |  |  | Lost Opportunity | RTF Approved | [6 empty] | No
RWBHO11213 | Heating Zone 3 | All Cooling Zones | Residential | Whole Bldg/Meter Level | Homes | Montana House | Slab On Grade | Electric Forced Air Furnace w/o Air Conditioning | MT/ID/WY/NV Only |  | 8682.4 | 1800 | 7962.98 | Montana House Slab On Grade Electric Forced Air Furnace w/o Air Conditioning MT/ID/NV/WY Only |  | New | Single Family |  | 4872.94 | 39 | 2010-04-01 | 2011-11-30 | per Residence | RTF Efficiency Standard | MT/ID/WY/NV | Electric Forced Air Furnace w/o Air Conditioning |  | New Construction | Slab On Grade | w/ certified PTCS Duct System |  |  |  |  | Lost Opportunity | RTF Approved | [6 empty] | No
RWBHO11310 | Heating Zone 3 | All Cooling Zones | Residential | Whole Bldg/Meter Level | Homes | Montana House | Slab On Grade | Electric Forced Air Furnace w/o Air Conditioning | MT/ID/WY/NV Only |  | 6225 | 1500 | 5709 | Montana House Slab On Grade Electric Forced Air Furnace w/o Air Conditioning MT/ID/WY/NV Only |  | New | Single Family |  | 3574.88 | 63 | 2011-10-01 | 2016-09-30 | per Residence | RTF Efficiency Standard | MT/ID/WY/NV | Electric Forced Air Furnace w/o Air Conditioning |  | New Construction | Slab On Grade | [5 empty] | Lost Opportunity | RTF Approved | 2014-07-01 | http://www.nwcouncil.org/energy/rtf/measures/measure.asp?id=175 | RTF Active UES (Deemed) | 1.27 | 3.46 | 4.1 | Yes | -50.2 | 2.3
RWBHO11214 | Heating Zone 3 | All Cooling Zones | Residential | Whole Bldg/Meter Level | Homes | Montana House | Vented Crawlspace | Electric Forced Air Furnace w/o Air Conditioning | MT/ID/WY/NV Only |  | 6769.4 | 1500 | 6208.35 | Montana House Vented Crawlspace Electric Forced Air Furnace w/o Air Conditioning MT/ID/NV/WY Only |  | New | Single Family |  | 4540.89 | 37 | 2010-04-01 | 2011-11-30 | per Residence | RTF Efficiency Standard | MT/ID/WY/NV | Electric Forced Air Furnace w/o Air Conditioning |  | New Construction | Vented Crawlspace | w/out certified PTCS duct system |  |  |  |  | Lost Opportunity | RTF Approved | [6 empty] | No
RWBHO11215 | Heating Zone 3 | All Cooling Zones | Residential | Whole Bldg/Meter Level | Homes | Montana House | Vented Crawlspace | Electric Forced Air Furnace w/o Air Conditioning | MT/ID/WY/NV Only |  | 10163.9 | 1800 | 9321.85 | Montana House Vented Crawlspace Electric Forced Air Furnace w/o Air Conditioning MT/ID/NV/WY Only |  | New | Single Family |  | 5105.61 | 40 | 2010-04-01 | 2011-11-30 | per Residence | RTF Efficiency Standard | MT/ID/WY/NV | Electric Forced Air Furnace w/o Air Conditioning |  | New Construction | Vented Crawlspace | w/ certified PTCS Duct System |  |  |  |  | Lost Opportunity | RTF Approved | [6 empty] | No
RWBHO11311 | Heating Zone 3 | All Cooling Zones | Residential | Whole Bldg/Meter Level | Homes | Montana House | Vented Crawlspace | Electric Forced Air Furnace w/o Air Conditioning | MT/ID/WY/NV Only |  | 4919 | 1500 | 4511 | Montana House Vented Crawlspace Electric Forced Air Furnace w/o Air Conditioning MT/ID/WY/NV Only |  | New | Single Family |  | 3556.46 | 61 | 2011-10-01 | 2016-09-30 | per Residence | RTF Efficiency Standard | MT/ID/WY/NV | Electric Forced Air Furnace w/o Air Conditioning |  | New Construction | Vented Crawlspace | [5 empty] | Lost Opportunity | RTF Approved | 2014-07-01 | http://www.nwcouncil.org/energy/rtf/measures/measure.asp?id=175 | RTF Active UES (Deemed) | 0.99 | 2.69 | 3.2 | Yes | -41.2 | 1.8
RWBHO11216 | Heating Zone 3 | All Cooling Zones | Residential | Whole Bldg/Meter Level | Homes | Montana House | Basement | Electric Zonal | MT/ID/WY/NV Only |  | 5169.4 | 1500 | 4740.24 | Montana House Basement Electric Zonal MT/ID/NV/WY Only |  | New | Single Family |  | 4265.05 | 33 | 2010-04-01 | 2011-11-30 | per Residence | RTF Efficiency Standard | MT/ID/WY/NV | Electric Zonal |  | New Construction | Basement | w/out certified PTCS duct system |  |  |  |  | Lost Opportunity | RTF Approved | [6 empty] | No
RWBHO11312 | Heating Zone 3 | All Cooling Zones | Residential | Whole Bldg/Meter Level | Homes | Montana House | Basement | Electric Zonal | MT/ID/WY/NV Only |  | 2761 | 1500 | 2532 | Montana House Basement Electric Zonal MT/ID/WY/NV Only |  | New | Single Family |  | 2357.71 | 51 | 2011-10-01 | 2016-09-30 | per Residence | RTF Efficiency Standard | MT/ID/WY/NV | Electric Zonal |  | New Construction | Basement | [5 empty] | Lost Opportunity | RTF Approved | 2014-07-01 | http://www.nwcouncil.org/energy/rtf/measures/measure.asp?id=175 | RTF Active UES (Deemed) | 0.5 | 1.16 | 2.7 | Yes | -31.8 | 1
RWBHO11217 | Heating Zone 3 | All Cooling Zones | Residential | Whole Bldg/Meter Level | Homes | Montana House | Sealed Crawlspace | Electric Zonal | MT/ID/WY/NV Only |  | 4259.4 | 1500 | 3905.69 | Montana House Sealed Crawlspace Electric Zonal MT/ID/NV/WY Only |  | New | Single Family |  | 3715.77 | 33 | 2010-04-01 | 2011-11-30 | per Residence | RTF Efficiency Standard | MT/ID/WY/NV | Electric Zonal |  | New Construction | Sealed Crawlspace | w/out certified PTCS duct system |  |  |  |  | Lost Opportunity | RTF Approved | [6 empty] | No
RWBHO11313 | Heating Zone 3 | All Cooling Zones | Residential | Whole Bldg/Meter Level | Homes | Montana House | Sealed Crawlspace | Electric Zonal | MT/ID/WY/NV Only |  | 3489 | 1500 | 3199 | Montana House Sealed Crawlspace Electric Zonal MT/ID/WY/NV Only |  | New | Single Family |  | 3122.65 | 58 | 2011-10-01 | 2016-09-30 | per Residence | RTF Efficiency Standard | MT/ID/WY/NV | Electric Zonal |  | New Construction | Sealed Crawlspace | [5 empty] | Lost Opportunity | RTF Approved | 2014-07-01 | http://www.nwcouncil.org/energy/rtf/measures/measure.asp?id=175 | RTF Active UES (Deemed) | 0.69 | 1.54 | 2.6 | Yes | -28.7 | 1.3
RWBHO11218 | Heating Zone 3 | All Cooling Zones | Residential | Whole Bldg/Meter Level | Homes | Montana House | Slab On Grade | Electric Zonal | MT/ID/WY/NV Only |  | 5857.2 | 1500 | 5371.69 | Montana House Slab On Grade Electric Zonal MT/ID/NV/WY Only |  | New | Single Family |  | 4308.21 | 36 | 2010-04-01 | 2011-11-30 | per Residence | RTF Efficiency Standard | MT/ID/WY/NV | Electric Zonal |  | New Construction | Slab On Grade | w/out certified PTCS duct system |  |  |  |  | Lost Opportunity | RTF Approved | [6 empty] | No
RWBHO11314 | Heating Zone 3 | All Cooling Zones | Residential | Whole Bldg/Meter Level | Homes | Montana House | Slab On Grade | Electric Zonal | MT/ID/WY/NV Only |  | 5421 | 1500 | 4971 | Montana House Slab On Grade Electric Zonal MT/ID/WY/NV Only |  | New | Single Family |  | 3574.88 | 62 | 2011-10-01 | 2016-09-30 | per Residence | RTF Efficiency Standard | MT/ID/WY/NV | Electric Zonal |  | New Construction | Slab On Grade | [5 empty] | Lost Opportunity | RTF Approved | 2014-07-01 | http://www.nwcouncil.org/energy/rtf/measures/measure.asp?id=175 | RTF Active UES (Deemed) | 1.12 | 2.47 | 3.5 | Yes | -42.5 | 2
RWBHO11219 | Heating Zone 3 | All Cooling Zones | Residential | Whole Bldg/Meter Level | Homes | Montana House | Vented Crawlspace | Electric Zonal | MT/ID/WY/NV Only |  | 5539.9 | 1500 | 5080.69 | Montana House Vented Crawlspace Electric Zonal MT/ID/NV/WY Only |  | New | Single Family |  | 4540.89 | 36 | 2010-04-01 | 2011-11-30 | per Residence | RTF Efficiency Standard | MT/ID/WY/NV | Electric Zonal |  | New Construction | Vented Crawlspace | w/out certified PTCS duct system |  |  |  |  | Lost Opportunity | RTF Approved | [6 empty] | No
RWBHO11315 | Heating Zone 3 | All Cooling Zones | Residential | Whole Bldg/Meter Level | Homes | Montana House | Vented Crawlspace | Electric Zonal | MT/ID/WY/NV Only |  | 3838 | 1500 | 3519 | Montana House Vented Crawlspace Electric Zonal MT/ID/WY/NV Only |  | New | Single Family |  | 3556.46 | 59 | 2011-10-01 | 2016-09-30 | per Residence | RTF Efficiency Standard | MT/ID/WY/NV | Electric Zonal |  | New Construction | Vented Crawlspace | [5 empty] | Lost Opportunity | RTF Approved | 2014-07-01 | http://www.nwcouncil.org/energy/rtf/measures/measure.asp?id=175 | RTF Active UES (Deemed) | 0.77 | 1.71 | 2.5 | Yes | -26.7 | 1.4
RHVHS13262 | Heating Zone 3 | All Cooling Zones | Residential | HVAC | HVAC System | Ductless Heat Pumps | Single Family - New | Single Head or Multiple Head | MT/WY/NV/CA |  | 1327.75 | 500 | 1231.42 | Ductless Heat Pumps Single Family - New Single Head or Multiple Head MT/WY/NV/CA |  | New | Single Family |  | -2100.41 | 15 | 2019-10-01 | 2022-03-31 |  |  | MT/WY/NV/CA | [9 empty] | Lost Opportunity | RTF Approved | 2018-07-18 | ResNewConstructionDuctlessHeatPump_v2_3.xlsm | RTF Active UES (Deemed) | 0.47 | 0.46 | 9999 | Yes | -339.51 | 0.63
RHVHS13262 | Heating Zone 3 | All Cooling Zones | Residential | HVAC | HVAC System | Ductless Heat Pumps | Single Family - New | Single Head or Multiple Head | MT/WY/NV/CA |  | 2212.03 | 700 | 2053.08 | Ductless Heat Pumps Single Family - New Single Head or Multiple Head MT/WY/NV/CA |  | New | Single Family |  | 2233.03 | 15 | 2017-10-01 | 2019-09-30 |  |  | Montana | [9 empty] | Lost Opportunity | RTF Approved | 2016-11-09 | ResNewConstructionDuctlessHeatPump_v1_0.xlsm | RTF Active UES (Deemed) | 0.63 | 0.62 | 1.73 | Yes | -15.71 | 1.05
RHVHS14050 | Heating Zone 3 | All Cooling Zones | Residential | HVAC | HVAC System | Ductless Heat Pumps | Single Family - New | Single Head or Multiple Head | MT/WY/NV/CA |  | 1327.75 | 1000 | 1231.42 | Ductless Heat Pumps Single Family - New Single Head or Multiple Head MT/WY/NV/CA | Promotional Rate | New | Single Family |  | -2100.41 | 15 | 2020-07-01 | 2022-03-31 |  |  | MT/WY/NV/CA | [9 empty] | Lost Opportunity | RTF Approved | 2018-07-18 | ResNewConstructionDuctlessHeatPump_v2_3.xlsm | RTF Active UES (Deemed) | 0.47 | 0.46 | 9999 | Yes | -339.51 | 0.63
RHVHS10459 | Heating Zone 3 | All Cooling Zones | Residential | HVAC | HVAC System | Commissioning Controls Sizing | Manufactured Home | Existing | New Heat Pump - HSPF/SEER < 9.0/14 |  | 2180 | 300 | 1999 | Commissioning Controls Sizing Existing Manufactured Home New Heat Pump - HSPF/SEER < 9.0/14 | PTCS | Existing | Manufactured Home |  | 393.02 | 20 | 2011-10-01 | 2015-03-31 |  |  |  | Air-source Heat Pump |  | New Heat Pump - HSPF/SEER < 9.0/14 | [6 empty] | Lost Opportunity | RTF Approved |  |  | RTF Active UES (Planning) | 0.56 | 1.58 | 8.6 | Yes | -70.9 | 0.8
RHVHS10460 | Heating Zone 3 | All Cooling Zones | Residential | HVAC | HVAC System | Commissioning Controls Sizing | Single Family | Existing | New Heat Pump - HSPF/SEER < 9.0/14 |  | 2937 | 300 | 2694 | Commissioning Controls Sizing Existing Single Family New Heat Pump - HSPF/SEER < 9.0/14 | PTCS | Existing | Single Family |  | 430.31 | 20 | 2011-10-01 | 2015-03-31 |  |  |  | Air-source Heat Pump |  | New Heat Pump - HSPF/SEER < 9.0/14 | [6 empty] | Lost Opportunity | RTF Approved |  |  | RTF Active UES (Planning) | 0.75 | 2.12 | 10.6 | Yes | -74.1 | 1.1
RHVHS10459 | Heating Zone 3 | All Cooling Zones | Residential | HVAC | HVAC System | Commissioning Controls Sizing | Manufactured Home |  | New Heat Pump - HSPF/SEER < 9.0/14 |  | 2180 | 300 | 1999 | Commissioning Controls Sizing Manufactured Home New Heat Pump - HSPF/SEER < 9.0/14 | PTCS | New or Existing | Manufactured Home |  | 393.02 | 20 | 2015-04-01 | 2016-09-30 |  |  |  | Air-source Heat Pump |  | New Heat Pump - HSPF/SEER < 9.0/14 | [6 empty] | Lost Opportunity | RTF Approved |  |  | RTF Active UES (Planning) | 0.56 | 1.58 | 8.6 | Yes | -70.9 | 0.8
RHVHS11694 | Heating Zone 3 | All Cooling Zones | Residential | HVAC | HVAC System | Commissioning Controls Sizing | New Manufactured Home |  | New Heat Pump - HSPF/SEER < 9.0/14 |  | 2180 | 300 | 1999 | Commissioning Controls Sizing New Manufactured Home New Heat Pump - HSPF/SEER < 9.0/14 | PTCS | New | Manufactured Home |  | 393.02 | 20 | 2011-10-01 | 2015-03-31 |  |  |  | Air-source Heat Pump |  | New Heat Pump - HSPF/SEER < 9.0/14 | [6 empty] | Lost Opportunity | RTF Approved |  |  | RTF Active UES (Planning) | 0.56 | 1.58 | 8.6 | Yes | -70.9 | 0.8
RHVHS11691 | Heating Zone 3 | All Cooling Zones | Residential | HVAC | HVAC System | Commissioning Controls Sizing | New Single Family |  | New Heat Pump - HSPF/SEER < 9.0/14 |  | 2937 | 300 | 2694 | Commissioning Controls Sizing New Single Family New Heat Pump - HSPF/SEER < 9.0/14 | PTCS | New | Single Family |  | 430.31 | 20 | 2011-10-01 | 2015-03-31 |  |  |  | Air-source Heat Pump |  | New Heat Pump - HSPF/SEER < 9.0/14 | [6 empty] | Lost Opportunity | RTF Approved |  |  | RTF Active UES (Planning) | 0.75 | 2.12 | 10.6 | Yes | -74.1 | 1.1
RHVHS10460 | Heating Zone 3 | All Cooling Zones | Residential | HVAC | HVAC System | Commissioning Controls Sizing | Single Family |  | New Heat Pump - HSPF/SEER < 9.0/14 |  | 2937 | 300 | 2694 | Commissioning Controls Sizing Single Family New Heat Pump - HSPF/SEER < 9.0/14 | PTCS | New or Existing | Single Family |  | 430.31 | 20 | 2015-04-01 | 2016-09-30 |  |  |  | Air-source Heat Pump |  | New Heat Pump - HSPF/SEER < 9.0/14 | [6 empty] | Lost Opportunity | RTF Approved |  |  | RTF Active UES (Planning) | 0.75 | 2.12 | 10.6 | Yes | -74.1 | 1.1
RWBHO11504 | Heating Zone 3 | All Cooling Zones | Residential | Whole Bldg/Meter Level | Homes | Energy Star Home | Electric Zonal | Heat Recovery Ventilator (HRV) | Oregon |  | 6752 | 1500 | 6192 | Energy Star Home Electric Zonal Heat Recovery Ventilator (HRV) Oregon |  | New | Single Family |  | 5960.08 | 66 | 2012-04-01 | 2016-09-30 | per Residence |  | Oregon | Electric Zonal |  | New Construction | Heat Recovery Ventilator (HRV) | [5 empty] | Lost Opportunity | RTF Approved |  |  | RTF Active UES (Deemed) | 1.47 | 3.21 | 2.4 | Yes | -23 | 2.5
RHVHS13256 | Heating Zone 3 | All Cooling Zones | Residential | HVAC | HVAC System | Ductless Heat Pumps | Single Family - New | Single Head or Multiple Head | Oregon |  | 1995.98 | 500 | 1853.28 | Ductless Heat Pumps Single Family - New Single Head or Multiple Head Oregon |  | New | Single Family |  | -1734.87 | 15 | 2019-10-01 | 2022-03-31 |  |  | Oregon | [9 empty] | Lost Opportunity | RTF Approved | 2018-07-18 | ResNewConstructionDuctlessHeatPump_v2_3.xlsm | RTF Active UES (Deemed) | 0.56 | 0.56 | 9999 | Yes | -231.21 | 0.95
RHVHS13256 | Heating Zone 3 | All Cooling Zones | Residential | HVAC | HVAC System | Ductless Heat Pumps | Single Family - New | Single Head or Multiple Head | Oregon |  | 793.56 | 400 | 732.24 | Ductless Heat Pumps Single Family - New Single Head or Multiple Head Oregon |  | New | Single Family |  | 1608.03 | 15 | 2017-10-01 | 2019-09-30 |  |  | Oregon | [9 empty] | Lost Opportunity | RTF Approved | 2016-11-09 | ResNewConstructionDuctlessHeatPump_v1_0.xlsm | RTF Active UES (Deemed) | 0.45 | 0.45 | 1.73 | Yes | -90.15 | 0.38
RHVHS14051 | Heating Zone 3 | All Cooling Zones | Residential | HVAC | HVAC System | Ductless Heat Pumps | Single Family - New | Single Head or Multiple Head | Oregon |  | 1995.98 | 1000 | 1853.28 | Ductless Heat Pumps Single Family - New Single Head or Multiple Head Oregon | Promotional Rate | New | Single Family |  | -1734.87 | 15 | 2020-07-01 | 2022-03-31 |  |  | Oregon | [9 empty] | Lost Opportunity | RTF Approved | 2018-07-18 | ResNewConstructionDuctlessHeatPump_v2_3.xlsm | RTF Active UES (Deemed) | 0.56 | 0.56 | 9999 | Yes | -231.21 | 0.95
RWBHO11496 | Heating Zone 3 | All Cooling Zones | Residential | Whole Bldg/Meter Level | Homes | Energy Star Home | Gas Furnace w/o Air Conditioning | w/ Ducts Inside Option | Oregon |  | 698 | 200 | 640 | Energy Star Home Gas Furnace w/o Air Conditioning w/ Ducts Inside Option Oregon |  | New | Single Family |  | 2252.16 | 24 | 2012-04-01 | 2016-09-30 | per Residence |  | Oregon | Gas Furnace w/o Air Conditioning |  | New Construction | w/ Ducts Inside Option | [5 empty] | Lost Opportunity | RTF Approved |  |  | RTF Active UES (Deemed) | 0.08 | 0.25 | 1.6 | Yes | -78.2 | 1.6
RWBHO11502 | Heating Zone 3 | All Cooling Zones | Residential | Whole Bldg/Meter Level | Homes | Energy Star Home | Gas Furnace w/o Air Conditioning | w/ Envelope Option | Oregon |  | 697 | 200 | 639 | Energy Star Home Gas Furnace w/o Air Conditioning w/ Envelope Option Oregon |  | New | Single Family |  | 3713.02 | 24 | 2012-04-01 | 2016-09-30 | per Residence |  | Oregon | Gas Furnace w/o Air Conditioning |  | New Construction | w/ Envelope Option | [5 empty] | Lost Opportunity | RTF Approved |  |  | RTF Active UES (Deemed) | 0.08 | 0.25 | 1 | No | 61.9 | 1.5
RWBHO11499 | Heating Zone 3 | All Cooling Zones | Residential | Whole Bldg/Meter Level | Homes | Energy Star Home | Gas Furnace w/o Air Conditioning | w/ Equipment Option | Oregon |  | 627 | 200 | 575 | Energy Star Home Gas Furnace w/o Air Conditioning w/ Equipment Option Oregon |  | New | Single Family |  | 2578.48 | 19 | 2012-04-01 | 2016-09-30 | per Residence |  | Oregon | Gas Furnace w/o Air Conditioning |  | New Construction | w/ Equipment Option | [5 empty] | Lost Opportunity | RTF Approved |  |  | RTF Active UES (Deemed) | 0.06 | 0.2 | 1.1 | Yes | 28.2 | 1.3
RHVHS13256 | Heating Zone 3 | All Cooling Zones | Residential | HVAC | HVAC System | Ductless Heat Pumps | Single Family - New |  | Oregon |  | 793.56 | 400 | 732.24 | Ductless Heat Pumps Single Family - New Oregon |  | New | Single Family |  | 1608.03 | 15 | 2017-04-01 | 2017-09-30 |  |  | Oregon | [9 empty] | Lost Opportunity | RTF Approved | 2016-11-09 | ResNewConstructionDuctlessHeatPump_v1_0.xlsm | RTF Active UES (Deemed) | 0.45 | 0.45 | 1.73 | Yes | -90.15 | 0.38
RWBHO11079 | Heating Zone 3 | All Cooling Zones | Residential | Whole Bldg/Meter Level | Homes | Energy Star Home | Electric Zonal | Crawlspace | Oregon Only |  | 5321.42 | 1600 | 4944.41 | Energy Star Home Electric Zonal Crawlspace Oregon Only |  | New | Single Family |  | 1779.62 | 61 | 2007-10-01 | 2012-03-31 | per Residence |  | Oregon | Electric Zonal |  | New Construction | Crawlspace | [5 empty] | Lost Opportunity | RTF Approved | [6 empty] | No
RWBHO11078 | Heating Zone 3 | All Cooling Zones | Residential | Whole Bldg/Meter Level | Homes | Energy Star Home | Electric Zonal | Full or Half-Basement | Oregon Only |  | 5360.09 | 1600 | 4980.34 | Energy Star Home Electric Zonal Full or Half-Basement Oregon Only |  | New | Single Family |  | 1779.62 | 61 | 2007-10-01 | 2012-03-31 | per Residence |  | Oregon | Electric Zonal |  | New Construction | Full or Half-Basement | [5 empty] | Lost Opportunity | RTF Approved | [6 empty] | No
RHVHS10708 | Heating Zone 3 | All Cooling Zones | Residential | HVAC | HVAC System | Thermostats | Electronic Controlled Thermostat | baseline:Bi-metal Thermostats | Single Family |  | 777.78 | 160 | 722.67 | Thermostats Electronic Controlled Thermostat baseline:Bi-metal Thermostats Single Family |  | Existing | Single Family |  | 235 | 15 | 2007-10-01 | 2015-03-31 |  |  |  | Electric Zonal |  | Electronic Controlled Thermostat |  |  |  |  | Bi-metal Thermostats |  | Retrofit | RTF Approved |  |  | RTF Active UES (Deemed) | 0.17 | 0.42 | 1.76 | Yes | 27.18 | 0
RHVHS10708 | Heating Zone 3 | All Cooling Zones | Residential | HVAC | HVAC System | Thermostats | Line Voltatge Thermostat | baseline:Bi-metal Thermostats | Single Family |  | 777.78 | 160 | 722.67 | Thermostats Line Voltatge Thermostat baseline:Bi-metal Thermostats Single Family |  | Existing | Single Family |  | 235 | 15 | 2015-04-01 | 2016-09-30 |  |  |  | Electric Zonal |  | Line Voltatge Thermostat |  |  |  |  | Bi-metal Thermostats |  | Retrofit | RTF Approved |  |  | RTF Active UES (Deemed) | 0.17 | 0.42 | 1.76 | Yes | 27.18 | 0
CHVEN20036 | Heating Zone 3 | All Cooling Zones | Commercial | HVAC | Envelope | Windows | Air-source Heat Pump | Any Commercial Building <20,000 SF | Single Pane, Single Pane w/ Storm, or double pane metal frame |  | 28.11 | 6 | 26 | Windows Air-source Heat Pump Any Commercial Building <20,000 SF Wood Frame Single Pane, Single Pane w/ Storm, or double pane metal frame |  | Existing | Any Commercial Building |  | 20.61 | 20 | 2016-10-01 | 2019-09-30 | per Square feet of window replaced | U-Value <= 0.3 |  | Air-source Heat Pump | [8 empty] | Retrofit | BPA Qualified |  |  | BPA Qualified UES | 0.02 | 0.02 | 2.77 | Yes | -81.39 | 0.01
CHVEN20033 | Heating Zone 3 | All Cooling Zones | Commercial | HVAC | Envelope | Windows | Electric Zonal or Forced Air Furnace | Any Commercial Building <20,000 SF | Single Pane, Single Pane w/ Storm, or double pane metal frame |  | 50.91 | 6 | 47 | Windows Electric Zonal or Forced Air Furnace Any Commercial Building <20,000 SF Wood Frame Single Pane, Single Pane w/ Storm, or double pane metal frame |  | Existing | Any Commercial Building |  | 20.61 | 20 | 2016-10-01 | 2019-09-30 | per Square feet of window replaced | U-Value <= 0.3 |  | Electric Zonal or Forced Air Furnace | [8 empty] | Retrofit | BPA Qualified |  |  | BPA Qualified UES | 0.04 | 0.04 | 5.02 | Yes | -112.05 | 0.02
LHVEN10006 | Heating Zone 3 | All Cooling Zones | Residential | HVAC | Envelope | Air Sealing | Manufactured Home | Existing | Tested Whole House Air Sealing |  | 0.7 | 0.22 | 0.7 | Air Sealing Manufactured Home Existing Tested Whole House Air Sealing | Low Income | Existing | Manufactured Home |  | 0.35 | 20 | 2007-10-01 | 2012-03-31 | per sq ft of floor area for each 0.1 ach reduction |  |  | Electric Heat |  | Tested Whole House Air Sealing | [6 empty] | Retrofit | RTF Approved | [6 empty] | No
RHVEN10012 | Heating Zone 3 | All Cooling Zones | Residential | HVAC | Envelope | Air Sealing | Manufactured Home | Existing | Tested Whole House Air Sealing |  | 0.7 | 0.22 | 0.7 | Air Sealing Manufactured Home Existing Tested Whole House Air Sealing |  | Existing | Manufactured Home |  | 0.35 | 20 | 2007-10-01 | 2012-04-01 | per sq ft of floor area for each 0.1 ach reduction |  |  | Electric Heat |  | Tested Whole House Air Sealing | [6 empty] | Retrofit | RTF Approved |  |  | RTF Active UES (Deemed) | 0 | 0 | 1.7 | Yes | 28.76 | 0
RHVEN11533 | Heating Zone 3 | All Cooling Zones | Residential | HVAC | Envelope | Air Sealing | Manufactured Home | Existing | Tested Whole House Air Sealing |  | 1.56 | 0.47 | 1.43 | Air Sealing Manufactured Home Existing Tested Whole House Air Sealing |  | Existing | Manufactured Home |  | 0.68 | 25 | 2012-04-01 | 2013-09-30 | per CFM50 reduction |  |  | Electric Heat |  | Tested Whole House Air Sealing | [6 empty] | Retrofit | RTF Approved |  |  | RTF Active UES (Deemed) | 0 | 0 | 3.5 | Yes | -30.7 | 0
LHVEN10003 | Heating Zone 3 | All Cooling Zones | Residential | HVAC | Envelope | Air Sealing | Single Family | Existing | Tested Whole House Air Sealing |  | 0.4 | 0.12 | 0.4 | Air Sealing Single Family Existing Tested Whole House Air Sealing | Low Income | Existing | Single Family |  | 0.16 | 25 | 2007-10-01 | 2012-03-31 | per sq ft of floor area for each 0.1 ach reduction |  |  | Electric Heat |  | Tested Whole House Air Sealing | [6 empty] | Retrofit | RTF Approved | [6 empty] | No
RHVEN10009 | Heating Zone 3 | All Cooling Zones | Residential | HVAC | Envelope | Air Sealing | Single Family | Existing | Tested Whole House Air Sealing |  | 0.4 | 0.12 | 0.4 | Air Sealing Single Family Existing Tested Whole House Air Sealing |  | Existing | Single Family |  | 0.16 | 25 | 2007-10-01 | 2012-04-01 | per sq ft of floor area for each 0.1 ach reduction |  |  | Electric Heat |  | Tested Whole House Air Sealing | [6 empty] | Retrofit | RTF Approved |  |  | RTF Active UES (Deemed) | 0 | 0 | 1.6 | Yes | 30.2 | 0
RHVHS11699 | Heating Zone 3 | All Cooling Zones | Residential | HVAC | HVAC System | Duct Sealing | PTCS | Existing Single Family | Variable Speed Heat Pump |  | 3066 | 500 | 2811 | Duct Sealing PTCS Existing Single Family Variable Speed Heat Pump | PTCS | Existing | Single Family |  | 538.24 | 20 | 2012-10-01 | 2014-09-30 |  |  |  | Variable Speed Heat Pump |  | Duct system outside heated space | [6 empty] | Lost Opportunity | RTF Approved |  |  | RTF Active UES (Deemed) | 0.78 | 2.21 | 8.8 | Yes | -71.3 | 1.1
RHVHS11699 | Heating Zone 3 | All Cooling Zones | Residential | HVAC | HVAC System | Duct Sealing | PTCS | Existing Single Family | Variable Speed Heat Pump |  | 3066 | 250 | 2811 | Duct Sealing PTCS Existing Single Family Variable Speed Heat Pump | PTCS | Existing | Single Family |  | 538.24 | 20 | 2014-10-01 | 2015-09-30 |  |  |  | Variable Speed Heat Pump |  | Duct system outside heated space | [6 empty] | Lost Opportunity | RTF Approved |  |  | RTF Active UES (Deemed) | 0.78 | 2.21 | 8.8 | Yes | -71.3 | 1.1
RWBHO11036 | Heating Zone 3 | All Cooling Zones | Residential | Whole Bldg/Meter Level | Homes | Built Green Home | Electric Zonal | 4 Star | Washington Only |  | 3013 | 1500 | 2763 | Built Green Home Electric Zonal 4 Star Washington Only |  | New | Single Family |  | 3243.2 | 39 | 2011-04-01 | 2015-03-31 | per Residence | 4 Star | Washington | Electric Zonal |  | New Construction | 4 Star | [5 empty] | Lost Opportunity | RTF Approved |  |  | RTF Active UES (Deemed) | 0.61 | 1.35 | 1.9 | Yes | -3.9 | 1.1
RWBHO11866 | Heating Zone 3 | All Cooling Zones | Residential | Whole Bldg/Meter Level | Homes | Built Green Home | Gas Furnace w/o Air Conditioning | 4 Star With Ducts Inside Option | Washington Only |  | 1033 | 200 | 947 | Built Green Home Gas Furnace w/o Air Conditioning 4 Star With Ducts Inside Option Washington Only |  | New | Single Family |  | 1400.71 | 13 | 2011-04-01 | 2015-03-31 | per Residence | 4 Star | Washington | Gas Furnace w/o Air Conditioning |  | New Construction | 4 Star With Ducts Inside Option | [5 empty] | Lost Opportunity | RTF Approved |  |  | RTF Active UES (Deemed) | 0.08 | 0.31 | 1.8 | Yes | -35.9 | 1.3
RWBHO11869 | Heating Zone 3 | All Cooling Zones | Residential | Whole Bldg/Meter Level | Homes | Built Green Home | Gas Furnace w/o Air Conditioning | 4 Star With EE Water Heater Option | Washington Only |  | 982 | 200 | 900 | Built Green Home Gas Furnace w/o Air Conditioning 4 Star With EE Water Heater Option Washington Only |  | New | Single Family |  | 1575.71 | 11 | 2011-04-01 | 2015-03-31 | per Residence | 4 Star | Washington | Gas Furnace w/o Air Conditioning |  | New Construction | 4 Star With EE Water Heater Option | [5 empty] | Lost Opportunity | RTF Approved |  |  | RTF Active UES (Deemed) | 0.07 | 0.28 | 1.3 | Yes | 15.9 | 1.1
RWBHO11863 | Heating Zone 3 | All Cooling Zones | Residential | Whole Bldg/Meter Level | Homes | Built Green Home | Gas Furnace w/o Air Conditioning | 4 Star With Envelope Option | Washington Only |  | 1031 | 200 | 945 | Built Green Home Gas Furnace w/o Air Conditioning 4 Star With Envelope Option Washington Only |  | New | Single Family |  | 3467.76 | 13 | 2011-04-01 | 2015-03-31 | per Residence | 4 Star | Washington | Gas Furnace w/o Air Conditioning |  | New Construction | 4 Star With Envelope Option | [5 empty] | Lost Opportunity | RTF Approved |  |  | RTF Active UES (Deemed) | 0.08 | 0.31 | 0.8 | No | 99 | 1.3
RWBHO11037 | Heating Zone 3 | All Cooling Zones | Residential | Whole Bldg/Meter Level | Homes | Built Green Home | Electric Zonal | 5 Star | Washington Only |  | 5328 | 1800 | 4886 | Built Green Home Electric Zonal 5 Star Washington Only |  | New | Single Family |  | 4913.7 | 44 | 2011-04-01 | 2015-03-31 | per Residence | 5 Star | Washington | Electric Zonal |  | New Construction | 5 Star | [5 empty] | Lost Opportunity | RTF Approved |  |  | RTF Active UES (Deemed) | 1.22 | 2.58 | 1.9 | Yes | -6.2 | 2
RWBHO11872 | Heating Zone 3 | All Cooling Zones | Residential | Whole Bldg/Meter Level | Homes | Built Green Home | Gas Furnace w/o Air Conditioning | 5 Star With Wall Option | Washington Only |  | 1062 | 200 | 974 | Built Green Home Gas Furnace w/o Air Conditioning 5 Star With Wall Option Washington Only |  | New | Single Family |  | 3440.04 | 14 | 2011-04-01 | 2015-03-31 | per Residence | 5 Star | Washington | Gas Furnace w/o Air Conditioning |  | New Construction | 5 Star With Wall Option | [5 empty] | Lost Opportunity | RTF Approved |  |  | RTF Active UES (Deemed) | 0.09 | 0.33 | 1 | Yes | 71.2 | 1.5
RWBHO11875 | Heating Zone 3 | All Cooling Zones | Residential | Whole Bldg/Meter Level | Homes | Built Green Home | Gas Furnace w/o Air Conditioning | 5 Star With Windows Option | Washington Only |  | 1064 | 200 | 976 | Built Green Home Gas Furnace w/o Air Conditioning 5 Star With Windows Option Washington Only |  | New |  |  | 2083.44 | 14 | 2011-04-01 | 2015-03-31 | per Residence | 5 Star | Washington | Gas Furnace w/o Air Conditioning |  | New Construction | 5 Star With Windows Option | [5 empty] | Lost Opportunity | RTF Approved |  |  | RTF Active UES (Deemed) | 0.09 | 0.33 | 1.5 | Yes | -14.2 | 1.5
RWBHO11857 | Heating Zone 3 | All Cooling Zones | Residential | Whole Bldg/Meter Level | Homes | Energy Star Home | Gas Furnace w/o Air Conditioning | w/ Ducts Inside Option | Washington Only |  | 1033 | 200 | 947 | Energy Star Home Gas Furnace w/o Air Conditioning w/ Ducts Inside Option Washington Only |  | New | Single Family |  | 1400.71 | 13 | 2011-04-01 | 2015-03-31 | per Residence |  | Washington | Gas Furnace w/o Air Conditioning |  | New Construction | w/ Ducts Inside Option | [5 empty] | Lost Opportunity | RTF Approved |  |  | RTF Active UES (Deemed) | 0.08 | 0.31 | 1.8 | Yes | -35.9 | 1.3
RWBHO11860 | Heating Zone 3 | All Cooling Zones | Residential | Whole Bldg/Meter Level | Homes | Energy Star Home | Gas Furnace w/o Air Conditioning | w/ EE Water Heater Option | Washington Only |  | 982 | 200 | 900 | Energy Star Home Gas Furnace w/o Air Conditioning w/ EE Water Heater Option Washington Only |  | New | Single Family |  | 1575.71 | 11 | 2011-04-01 | 2015-03-31 | per Residence |  | Washington | Gas Furnace w/o Air Conditioning |  | New Construction | w/ EE Water Heater Option | [5 empty] | Lost Opportunity | RTF Approved |  |  | RTF Active UES (Deemed) | 0.07 | 0.28 | 1.3 | Yes | 15.9 | 1.1
RWBHO11854 | Heating Zone 3 | All Cooling Zones | Residential | Whole Bldg/Meter Level | Homes | Energy Star Home | Gas Furnace w/o Air Conditioning | w/ Envelope Option | Washington Only |  | 1031 | 200 | 945 | Energy Star Home Gas Furnace w/o Air Conditioning w/ Envelope Option Washington Only |  | New | Single Family |  | 3467.76 | 13 | 2011-04-01 | 2015-03-31 | per Residence |  | Washington | Gas Furnace w/o Air Conditioning |  | New Construction | w/ Envelope Option | [5 empty] | Lost Opportunity | RTF Approved |  |  | RTF Active UES (Deemed) | 0.08 | 0.31 | 0.8 | No | 99 | 1.3
RWBHO11145 | Heating Zone 3 | All Cooling Zones | Residential | Whole Bldg/Meter Level | Homes | Energy Star Home | Electric Zonal |  | Washington Only |  | 6156 | 1500 | 5645 | Energy Star Home Electric Zonal Washington Only |  | New | Single Family |  | 5270.08 | 43 | 2011-04-01 | 2015-03-31 | per Residence |  | Washington | Electric Zonal |  | New Construction | [6 empty] | Lost Opportunity | RTF Approved |  |  | RTF Active UES (Deemed) | 1.38 | 2.94 | 2 | Yes | -9.6 | 2.3
RHVEN11533 | Heating Zone 3 | All Cooling Zones | Residential | HVAC | Envelope | Air Sealing | Manufactured Home | Existing | Whole House Air Sealing |  | 1.56 | 0.5 | 1.43 | Air Sealing Manufactured Home Existing Tested Whole House Air Sealing |  | Existing | Manufactured Home |  | 0.68 | 25 | 2013-10-01 | 2016-09-30 | per CFM50 reduction |  |  | Electric Heat |  | Tested Whole House Air Sealing | [6 empty] | Retrofit | RTF Approved |  |  | RTF Active UES (Deemed) |  | 0 | 3.5 | Yes | -30.7
RHVEN11536 | Heating Zone 3 | All Cooling Zones | Residential | HVAC | Envelope | Air Sealing | Single Family | Existing | Whole House Air Sealing |  | 2.95 | 0.89 | 2.71 | Air Sealing Single Family Existing Tested Whole House Air Sealing |  | Existing | Single Family |  | 0.67 | 45 | 2012-04-01 | 2015-09-30 | per CFM50 reduction |  |  | Electric Heat |  | Tested Whole House Air Sealing | [6 empty] | Retrofit | RTF Approved |  |  | RTF Active UES (Deemed) | 0 | 0 | 8.7 | Yes | -52.4 | 0
RWBHO11971 | Heating Zone 3 | All Cooling Zones | Residential | Whole Bldg/Meter Level | Homes | Energy Star Home | Electric Zonal | Crawlspace |  |  | 5321.42 | 1600 | 4944.41 | Energy Star Home Electric Zonal Crawlspace |  | New | Single Family |  | 1779.62 | 61 | 2007-10-01 | 2011-03-31 | per Residence |  |  | Electric Zonal |  | New Construction | Crawlspace | [5 empty] | Lost Opportunity | RTF Approved | [6 empty] | No
RHVHS12044 | Heating Zone 3 | All Cooling Zones | Residential | HVAC | HVAC System | Ductless Heat Pumps | Manufactured Home | Electric Zonal |  |  | 1720.87 | 800 | 1577.97 | Ductless Heat Pumps Manufactured Home |  | Existing | Manufactured Home |  | 3407.11 | 20 | 2014-10-01 | 2016-09-30 | [10 empty] | Electric Zonal |  | Retrofit | BPA Qualified |  |  | BPA Qualified UES |  |  | 0.67 | Yes
RWBHO11970 | Heating Zone 3 | All Cooling Zones | Residential | Whole Bldg/Meter Level | Homes | Energy Star Home | Electric Zonal | Full or Half-Basement |  |  | 5360.09 | 1600 | 4980.34 | Energy Star Home Electric Zonal Full or Half-Basement |  | New | Single Family |  | 1779.62 | 61 | 2007-10-01 | 2011-03-31 | per Residence |  |  | Electric Zonal |  | New Construction | Full or Half-Basement | [5 empty] | Lost Opportunity | RTF Approved | [6 empty] | No
RWBHO11366 | Heating Zone 3 | All Cooling Zones | Residential | Whole Bldg/Meter Level | Homes | NEEM Certified Home | Electric Forced Air Furnace w/o Air Conditioning | Manufactured Home |  |  | 7418.18 | 1450 | 6892.61 | NEEM Certified Home Electric Forced Air Furnace w/o Air Conditioning Manufactured Home Regionwide |  | New | Manufactured Home |  | 1263.99 | 45 | 2007-10-01 | 2016-09-30 |  |  | Regionwide | Electric Forced Air Furnace w/o Air Conditioning |  | New Construction | [6 empty] | Lost Opportunity | RTF Approved |  |  | RTF Active UES (Deemed) | 1.63 | 4.37 | 4.73 | Yes | 11 | 0
RWBHO11956 | Heating Zone 3 | All Cooling Zones | Residential | Whole Bldg/Meter Level | Homes | Energy Star Home | Electric Zonal | New Multi-Family |  |  | 1521 | 500 | 1395 | Energy Star Home Electric Zonal Multifamily |  | New | Multifamily |  | 1403.23 | 39 | 2013-04-01 | 2016-09-30 | per Apartment/Unit |  |  | Electric Zonal |  | New Construction | [6 empty] | Retrofit | RTF Approved | 2012-09-08 | http://rtf.nwcouncil.org/measures/res/ResMFEstarHomes2012_v1_1.xlsm | RTF Active UES (Deemed) | 0.23 | 0.65 | 1.7 | Yes | 7.8 | 0.6
RHVHS10459 | Heating Zone 3 | All Cooling Zones | Residential | HVAC | HVAC System | Commissioning Controls Sizing | Manufactured Home - Existing | PTCS |  |  | 1214.04 | 300 | 1127.09 | Commissioning Controls Sizing Manufactured Home - Existing PTCS |  | Existing | Manufactured Home |  | 512 | 15 | 2017-04-01 | 2022-03-31 |  | SEER/HSPF 14/8.2 | [10 empty] | Lost Opportunity | RTF Approved | 2015-08-18 | ResMHHeatingCoolingCommissioningControlsSizing_v3.xlsm | RTF Active UES (Planning) | 0.42 | 0.42 | 3.4 | Yes | -42.4 | 0.58
RHVHS10459 | Heating Zone 3 | All Cooling Zones | Residential | HVAC | HVAC System | Commissioning Controls Sizing | Manufactured Home - Existing | PTCS |  |  | 1214.04 | 300 | 1127.09 | Commissioning Controls Sizing Manufactured Home - Existing PTCS |  | New or Existing | Manufactured Home |  | 512 | 15 | 2016-10-01 | 2017-03-31 |  | SEER/HSPF 14/8.2 | [10 empty] | Lost Opportunity | RTF Approved | 2015-08-18 | ResMHHeatingCoolingCommissioningControlsSizing_v3.xlsm | RTF Active UES (Planning) | 0.42 | 0.42 | 3.4 | Yes | -42.4 | 0.58
RHVHS14215 | Heating Zone 3 | All Cooling Zones | Residential | HVAC | HVAC System | Commissioning Controls Sizing | Manufactured Home - Existing | PTCS |  |  | 1214.04 | 500 | 1127.09 | Commissioning Controls Sizing Manufactured Home - Existing PTCS | Promotional Rate | Existing | Manufactured Home |  | 512 | 15 | 2020-07-01 | 2022-03-31 |  | SEER/HSPF 14/8.2 | [10 empty] | Lost Opportunity | RTF Approved | 2015-08-18 | ResMHHeatingCoolingCommissioningControlsSizing_v3.xlsm | RTF Active UES (Planning) | 0.42 | 0.42 | 3.4 | Yes | -42.4 | 0.58
RHVHS10460 | Heating Zone 3 | All Cooling Zones | Residential | HVAC | HVAC System | Commissioning Controls Sizing | Single Family - Existing | PTCS |  |  | 1093.88 | 300 | 1014.38 | Commissioning Controls Sizing Single Family - Existing PTCS |  | New or Existing | Single Family |  | 512 | 15 | 2016-10-01 | 2017-03-31 |  | SEER/HSPF 14/8.2 | [10 empty] | Lost Opportunity | RTF Approved | 2015-11-10 | ResHeatingCoolingCommissioningControlsSizingSF_v3_2.xlsm | RTF Active UES (Planning) | 0.38 | 0.38 | 2.7 | Yes | -22.6 | 0.52
RHVHS14218 | Heating Zone 3 | All Cooling Zones | Residential | HVAC | HVAC System | Commissioning Controls Sizing | Single Family - New or Existing | PTCS |  |  | 1093.88 | 500 | 1014.38 | Commissioning Controls Sizing Single Family - New or Existing PTCS | Promotional Rate | New or Existing | Single Family |  | 512 | 15 | 2020-07-01 | 2022-03-31 |  | SEER/HSPF 14/8.2 | [10 empty] | Lost Opportunity | RTF Approved | 2015-11-10 | ResHeatingCoolingCommissioningControlsSizingSF_v3_2.xlsm | RTF Active UES (Planning) | 0.38 | 0.38 | 2.7 | Yes | -22.6 | 0.52
RHVHS11453 | Heating Zone 3 | All Cooling Zones | Residential | HVAC | HVAC System | Air-Source Heat Pumps w/o Duct Sealing | Single Family - New | PTCS Heat Pump Upgrade |  |  | 1163.88 | 500 | 1077.51 | Air-Source Heat Pumps w/o Duct Sealing Single Family - New PTCS Heat Pump Upgrade |  | New | Single Family |  | 593 | 15 | 2016-10-01 | 2019-09-30 |  | SEER/HSPF 14/9.0 | [10 empty] | Lost Opportunity | RTF Approved | 2015-11-10 | ResSFExistingHVAC_v3_2.xlsm | RTF Active UES (Deemed) | 0.41 | 0.4 | 2.5 | Yes | -18.8 | 0.55
RHVHS11453 | Heating Zone 3 | All Cooling Zones | Residential | HVAC | HVAC System | Air-Source Heat Pumps with PTCS | Single Family - New | PTCS Heat Pump Upgrade |  |  | 1163.88 | 500 | 1077.51 | Air-Source Heat Pumps with PTCS Single Family - New PTCS Heat Pump Upgrade |  | New | Single Family |  | 593 | 15 | 2019-10-01 | 2022-03-31 |  | SEER/HSPF 14/9.0 | [10 empty] | Lost Opportunity | RTF Approved | 2015-11-10 | ResSFExistingHVAC_v3_2.xlsm | RTF Active UES (Deemed) | 0.41 | 0.4 | 2.5 | Yes | -18.8 | 0.55
RHVHS14001 | Heating Zone 3 | All Cooling Zones | Residential | HVAC | HVAC System | Air-Source Heat Pumps with PTCS | Single Family - New | PTCS Heat Pump Upgrade |  |  | 1163.88 | 700 | 1077.51 | Air-Source Heat Pumps with PTCS Single Family - New PTCS Heat Pump Upgrade | Promotional Rate | New | Single Family |  | 593 | 15 | 2020-07-01 | 2022-03-31 |  | SEER/HSPF 14/9.0 | [10 empty] | Lost Opportunity | RTF Approved | 2015-11-10 | ResSFExistingHVAC_v3_2.xlsm | RTF Active UES (Deemed) | 0.41 | 0.4 | 2.5 | Yes | -18.8 | 0.55
CHVEN20036 | Heating Zone 3 | All Cooling Zones | Commercial | HVAC | Envelope | Windows | Air-source Heat Pump |  |  |  | 28.11 | 18 | 26 | Windows Air-source Heat Pump |  | Existing | Any Commercial |  | 20.61 | 20 | 2019-10-01 | 2022-03-31 | per Square foot | [11 empty] | Retrofit | BPA Qualified |  |  | BPA Qualified UES | 0.02 | 0.02 | 2.77 | Yes | -81.39 | 0.01
CHVEN20033 | Heating Zone 3 | All Cooling Zones | Commercial | HVAC | Envelope | Windows | Electric Zonal or Forced Air Furnace |  |  |  | 50.91 | 18 | 47 | Windows Electric Zonal or Forced Air Furnace |  | Existing | Any Commercial |  | 20.61 | 20 | 2019-10-01 | 2022-03-31 | per Square foot | [11 empty] | Retrofit | BPA Qualified |  |  | BPA Qualified UES | 0.04 | 0.04 | 5.02 | Yes | -112.05 | 0.02
APLLT40187 | Heating Zone 3 | All Cooling Zones | Agricultural | Process Loads | Livestock Tanks | Freeze Resistant Stock Tanks |  |  |  |  | 1636 | 225 | 1500 | Freeze Resistant Stock Tanks |  | New | Non building measure |  | 370 | 10 | 2010-10-01 | 2014-09-30 | per Tank | [11 empty] | Lost Opportunity | RTF Approved |  |  | RTF Active UES (Deemed) | 0.12 | 0.49 | 3.5 | Yes | -40.7 | 0
APLLT40187 | Heating Zone 3 | All Cooling Zones | Agricultural | Process Loads | Livestock Tanks | Freeze Resistant Stock Tanks |  |  |  |  | 2594 | 225 | 2378 | Freeze Resistant Stock Tanks |  | New | Non building measure |  | 376.75 | 10 | 2014-10-01 | 2016-09-30 | per Tank | [11 empty] | Lost Opportunity | RTF Approved | 2013-04-16 | http://rtf.nwcouncil.org/measures/ag/AgStockWateringTank_v2_0.xlsm | RTF Active UES (Deemed) | 0.19 | 0.78 | 5.5 | Yes | -39 | 1
AHVHC40212 | Heating Zone 3 | All Cooling Zones | Agricultural | HVAC | HVAC System Controls | Thermostatically Controlled Outlets |  |  |  |  | 691 | 14 | 900 | Thermostatically Controlled Outlets Heating Zone 3 |  | Existing | Non building measure |  | 13.92 | 2 | 2018-10-01 | 2019-09-30 | per Unit |  |  |  |  | Controlled outlet turns off no higher than 50 degrees | Installed inside pump house or utility shed |  |  |  | Outlet was not previously controlled |  | Retrofit | RTF Approved | 2018-01-31 | https://rtf.nwcouncil.org/measure/thermostatically-controlled-outlet-pump-house-heaters | pre-conditions | 0.29 | 0.29 | 12 | Yes | -52.4 | 0.9
CHVHI20093 | All Heating Zones | Cooling Zone 1 | Commercial | HVAC | HVAC System Improvements | Rooftop Units | > 63.3 Tons | 10.2 EER | Any Commercial Building |  | 2418 | 1200 | 2218 | Rooftop Units >63.3 Tons 10.2 EER Any Commercial Building BPA Qualified |  | New or Existing | Any Commercial Building |  | 2807.78 | 20 | 2010-10-01 | 2012-09-30 |  | 10.2 EER |  | Electric or Gas Zonal or Forced Air Furnace | [8 empty] | Lost Opportunity | BPA Qualified |  |  | BPA Qualified UES | 0.01 | 0.6 | 1.2 | Yes | 38.6 | 0.9
CHVHI20087 | All Heating Zones | Cooling Zone 1 | Commercial | HVAC | HVAC System Improvements | Rooftop Units | 20.0 to 63.3 Tons | 10.5 EER | Any Commercial Building |  | 1498 | 500 | 1374 | Rooftop Units 20.0 to 63.3 Tons 10.5 EER Any Commercial Building BPA Qualified |  | New or Existing | Any Commercial Building |  | 1555.56 | 20 | 2010-10-01 | 2012-09-30 |  | 10.5 EER |  | Electric or Gas Zonal or Forced Air Furnace | [8 empty] | Lost Opportunity | BPA Qualified |  |  | BPA Qualified UES | 0.01 | 0.37 | 1.3 | Yes | 28.3 | 0.5
CHVHI20092 | All Heating Zones | Cooling Zone 1 | Commercial | HVAC | HVAC System Improvements | Rooftop Units | 20.0 to 63.3 Tons | 10.8 EER | Any Commercial Building |  | 2080 | 800 | 1909 | Rooftop Units 20.0 to 63.3 Tons 10.8 EER Any Commercial Building BPA Qualified |  | New or Existing | Any Commercial Building |  | 2638.89 | 20 | 2010-10-01 | 2012-09-30 |  | 10.8 EER |  | Electric or Gas Zonal or Forced Air Furnace | [8 empty] | Lost Opportunity | BPA Qualified |  |  | BPA Qualified UES | 0.01 | 0.51 | 1.1 | Yes | 47.7 | 0.8
CHVHI20086 | All Heating Zones | Cooling Zone 1 | Commercial | HVAC | HVAC System Improvements | Rooftop Units | 11.3 to 20.0 Tons | 11.5 EER | Any Commercial Building |  | 465 | 250 | 427 | Rooftop Units 11.3 to 20.0 Tons 11.5 EER Any Commercial Building BPA Qualified |  | New or Existing | Any Commercial Building |  | 605.21 | 20 | 2010-10-01 | 2012-09-30 |  | 11.5 EER | [10 empty] | Lost Opportunity | BPA Qualified |  |  | BPA Qualified UES | 0 | 0.12 | 1.1 | Yes | 50.4 | 0.2
CHVHI20085 | All Heating Zones | Cooling Zone 1 | Commercial | HVAC | HVAC System Improvements | Rooftop Units | 5.4 to 11.3 Tons | 11.5 EER | Any Commercial Building |  | 174 | 60 | 160 | Rooftop Units 5.4 to 11.3 Tons 11.5 EER Any Commercial Building BPA Qualified |  | New or Existing | Any Commercial Building |  | 270.83 | 20 | 2010-10-01 | 2012-09-30 |  | 11.5 EER | [10 empty] | Lost Opportunity | BPA Qualified |  |  | BPA Qualified UES | 0 | 0.04 | 0.9 | No | 71.9 | 0.1
CHVHI20084 | All Heating Zones | Cooling Zone 1 | Commercial | HVAC | HVAC System Improvements | Rooftop Units | < 5.4 Tons | 11.6 EER | Any Commercial Building |  | 81 | 30 | 75 | Rooftop Units <5.4 Tons 11.6 EER Any Commercial Building BPA Qualified |  | New or Existing | Any Commercial Building |  | 213.69 | 20 | 2010-10-01 | 2012-09-30 |  | 11.6 EER | [10 empty] | Lost Opportunity | BPA Qualified |  |  | BPA Qualified UES | 0 | 0.02 | 0.5 | No | 161.9 | 0
CHVHI20089 | All Heating Zones | Cooling Zone 1 | Commercial | HVAC | HVAC System Improvements | Rooftop Units | < 5.4 Tons | 12 EER | Any Commercial Building |  | 158 | 75 | 145 | Rooftop Units <5.4 Tons 12 EER Any Commercial Building BPA Qualified |  | New or Existing | Any Commercial Building |  | 441 | 20 | 2010-10-01 | 2012-09-30 |  | 12 EER |  | Electric or Gas Zonal or Forced Air Furnace | [8 empty] | Lost Opportunity | BPA Qualified |  |  | BPA Qualified UES | 0 | 0.04 | 0.5 | No | 176.8 | 0.1
CHVHI20091 | All Heating Zones | Cooling Zone 1 | Commercial | HVAC | HVAC System Improvements | Rooftop Units | 11.3 to 20.0 Tons | 12 EER | Any Commercial Building |  | 765 | 400 | 701 | Rooftop Units 11.3 to 20.0 Tons 12 EER Any Commercial Building BPA Qualified |  | New or Existing | Any Commercial Building |  | 1314.38 | 20 | 2010-10-01 | 2012-09-30 |  | 12 EER |  | Electric or Gas Zonal or Forced Air Furnace | [8 empty] | Lost Opportunity | BPA Qualified |  |  | BPA Qualified UES | 0 | 0.19 | 0.8 | No | 85.7 | 0.3
CHVHI20090 | All Heating Zones | Cooling Zone 1 | Commercial | HVAC | HVAC System Improvements | Rooftop Units | 5.4 to 11.3 Tons | 12 EER | Any Commercial Building |  | 334 | 150 | 306 | Rooftop Units 5.4 to 11.3 Tons 12 EER Any Commercial Building BPA Qualified |  | New or Existing | Any Commercial Building |  | 778.33 | 20 | 2010-10-01 | 2012-09-30 |  | 12 EER |  | Electric or Gas Zonal or Forced Air Furnace | [8 empty] | Lost Opportunity | BPA Qualified |  |  | BPA Qualified UES | 0 | 0.08 | 0.6 | No | 137.5 | 0.1
CHVHI20088 | All Heating Zones | Cooling Zone 1 | Commercial | HVAC | HVAC System Improvements | Rooftop Units | > 63.3 Tons | 9.7 EER | Any Commercial Building |  | 726 | 300 | 666 | Rooftop Units >63.3 Tons 9.7 EER Any Commercial Building BPA Qualified |  | New or Existing | Any Commercial Building |  | 675.56 | 20 | 2010-10-01 | 2012-09-30 |  | 9.7 EER |  | Electric or Gas Zonal or Forced Air Furnace | [8 empty] | Lost Opportunity | BPA Qualified |  |  | BPA Qualified UES | 0 | 0.18 | 1.5 | Yes | 19.1 | 0.3
CHVHI20084 | All Heating Zones | Cooling Zone 1 | Commercial | HVAC | HVAC System Improvements | Rooftop Units | Any Commercial Building | < 5.4 Tons | Tier 1 |  | 157.54 | 45 | 144.53 | Rooftop Units <5.4 Tons Tier 1 Any Commercial Building BPA Qualified |  | New or Existing | Any Commercial Building |  | 213.69 | 20 | 2012-10-01 | 2015-09-30 |  | Tier 1 | [10 empty] | Lost Opportunity | BPA Qualified |  |  | BPA Qualified UES | 0 | 0.02 | 0.5 | No | 161.9 | 0
CHVHI20084 | All Heating Zones | Cooling Zone 1 | Commercial | HVAC | HVAC System Improvements | Rooftop Units | Unitary Air-Conditioning Equipment | < 5.4 Tons | Tier 1 |  | 31.51 | 10 | 28.88 | Rooftop Units <5.4 Tons Tier 1 Any Commercial Building BPA Qualified |  | New or Existing | Any Commercial |  | 42.74 | 20 | 2015-10-01 | 2016-09-30 | per Ton | Tier 1 |  | Unitary AC with Electric or Gas Heat | [8 empty] | Lost Opportunity | BPA Qualified |  |  | BPA Qualified UES | 0 | 0.02 | 0.5 | No | 161.9 | 0
CHVHI20088 | All Heating Zones | Cooling Zone 1 | Commercial | HVAC | HVAC System Improvements | Rooftop Units | Any Commercial Building | > 63.3 Tons | Tier 1 |  | 4157.98 | 1250 | 3814.53 | Rooftop Units >63.3 Tons Tier 1 Any Commercial Building BPA Qualified |  | New or Existing | Any Commercial Building |  | 675.56 | 20 | 2012-10-01 | 2015-09-30 |  | Tier 1 |  | Electric or Gas Zonal or Forced Air Furnace | [8 empty] | Lost Opportunity | BPA Qualified |  |  | BPA Qualified UES | 0 | 0.18 | 1.5 | Yes | 19.1 | 0.3
CHVHI20088 | All Heating Zones | Cooling Zone 1 | Commercial | HVAC | HVAC System Improvements | Rooftop Units | Unitary Air-Conditioning Equipment | > 63.3 Tons | Tier 1 |  | 65.69 | 20 | 60.21 | Rooftop Units >63.3 Tons Tier 1 Any Commercial Building BPA Qualified |  | New or Existing | Any Commercial |  | 10.67 | 20 | 2015-10-01 | 2016-09-30 | per Ton | Tier 1 |  | Unitary AC with Electric or Gas Heat | [8 empty] | Lost Opportunity | BPA Qualified |  |  | BPA Qualified UES | 0 | 0.18 | 1.5 | Yes | 19.1 | 0.3
CHVHI20086 | All Heating Zones | Cooling Zone 1 | Commercial | HVAC | HVAC System Improvements | Rooftop Units | Any Commercial Building | 11.3 to 20.0 Tons | Tier 1 |  | 793.36 | 250 | 727.83 | Rooftop Units 11.3 to 20.0 Tons Tier 1 Any Commercial Building BPA Qualified |  | New or Existing | Any Commercial Building |  | 605.21 | 20 | 2012-10-01 | 2015-09-30 |  | Tier 1 | [10 empty] | Lost Opportunity | BPA Qualified |  |  | BPA Qualified UES | 0 | 0.12 | 1.1 | Yes | 50.4 | 0.2
CHVHI20086 | All Heating Zones | Cooling Zone 1 | Commercial | HVAC | HVAC System Improvements | Rooftop Units | Unitary Air-Conditioning Equipment | 11.3 to 20.0 Tons | Tier 1 |  | 50.86 | 15 | 46.62 | Rooftop Units 11.3 to 20.0 Tons Tier 1 Any Commercial Building BPA Qualified |  | New or Existing | Any Commercial |  | 38.8 | 20 | 2015-10-01 | 2016-09-30 | per Ton | Tier 1 |  | Unitary AC with Electric or Gas Heat | [8 empty] | Lost Opportunity | BPA Qualified |  |  | BPA Qualified UES | 0 | 0.12 | 1.1 | Yes | 50.4 | 0.2
CHVHI20087 | All Heating Zones | Cooling Zone 1 | Commercial | HVAC | HVAC System Improvements | Rooftop Units | Any Commercial Building | 20.0 to 63.3 Tons | Tier 1 |  | 2404.46 | 700 | 2205.84 | Rooftop Units 20.0 to 63.3 Tons Tier 1 Any Commercial Building BPA Qualified |  | New or Existing | Any Commercial Building |  | 1555.56 | 20 | 2012-10-01 | 2015-09-30 |  | Tier 1 |  | Electric or Gas Zonal or Forced Air Furnace | [8 empty] | Lost Opportunity | BPA Qualified |  |  | BPA Qualified UES | 0.01 | 0.37 | 1.3 | Yes | 28.3 | 0.5
CHVHI20087 | All Heating Zones | Cooling Zone 1 | Commercial | HVAC | HVAC System Improvements | Rooftop Units | Unitary Air-Conditioning Equipment | 20.0 to 63.3 Tons | Tier 1 |  | 57.66 | 15 | 52.85 | Rooftop Units 20.0 to 63.3 Tons Tier 1 Any Commercial Building BPA Qualified |  | New or Existing | Any Commercial |  | 37.3 | 20 | 2015-10-01 | 2016-09-30 | per Ton | Tier 1 |  | Unitary AC with Electric or Gas Heat | [8 empty] | Lost Opportunity | BPA Qualified |  |  | BPA Qualified UES | 0.01 | 0.37 | 1.3 | Yes | 28.3 | 0.5
CHVHI20085 | All Heating Zones | Cooling Zone 1 | Commercial | HVAC | HVAC System Improvements | Rooftop Units | Any Commercial Building | 5.4 to 11.3 Tons | Tier 1 |  | 491.49 | 125 | 450.89 | Rooftop Units 5.4 to 11.3 Tons Tier 1 Any Commercial Building BPA Qualified |  | New or Existing | Any Commercial Building |  | 270.83 | 20 | 2012-10-01 | 2015-09-30 |  | Tier 1 | [10 empty] | Lost Opportunity | BPA Qualified |  |  | BPA Qualified UES | 0 | 0.04 | 0.9 | No | 71.9 | 0.1
CHVHI20085 | All Heating Zones | Cooling Zone 1 | Commercial | HVAC | HVAC System Improvements | Rooftop Units | Unitary Air-Conditioning Equipment | 5.4 to 11.3 Tons | Tier 1 |  | 59 | 15 | 54.08 | Rooftop Units 5.4 to 11.3 Tons Tier 1 Any Commercial Building BPA Qualified |  | New or Existing | Any Commercial |  | 32.51 | 20 | 2015-10-01 | 2016-09-30 | per Ton | Tier 1 |  | Unitary AC with Electric or Gas Heat | [8 empty] | Lost Opportunity | BPA Qualified |  |  | BPA Qualified UES | 0 | 0.04 | 0.9 | No | 71.9 | 0.1
CHVHI20089 | All Heating Zones | Cooling Zone 1 | Commercial | HVAC | HVAC System Improvements | Rooftop Units | Any Commercial Building | < 5.4 Tons | Tier 2 |  | 245.76 | 75 | 225.46 | Rooftop Units <5.4 Tons Tier 2 Any Commercial Building BPA Qualified |  | New or Existing | Any Commercial Building |  | 441 | 20 | 2012-10-01 | 2015-09-30 |  | Tier 2 |  | Electric or Gas Zonal or Forced Air Furnace | [8 empty] | Lost Opportunity | BPA Qualified |  |  | BPA Qualified UES | 0 | 0.04 | 0.5 | No | 176.8 | 0.1
CHVHI20089 | All Heating Zones | Cooling Zone 1 | Commercial | HVAC | HVAC System Improvements | Rooftop Units | Unitary Air-Conditioning Equipment | < 5.4 Tons | Tier 2 |  | 49.15 | 15 | 45.05 | Rooftop Units <5.4 Tons Tier 2 Any Commercial Building BPA Qualified |  | New or Existing | Any Commercial |  | 88.2 | 20 | 2015-10-01 | 2016-09-30 | per Ton | Tier 2 |  | Unitary AC with Electric or Gas Heat | [8 empty] | Lost Opportunity | BPA Qualified |  |  | BPA Qualified UES | 0 | 0.04 | 0.5 | No | 176.8 | 0.1
CHVHI20093 | All Heating Zones | Cooling Zone 1 | Commercial | HVAC | HVAC System Improvements | Rooftop Units | Any Commercial Building | > 63.3 Tons | Tier 2 |  | 5504.7 | 1500 | 5050 | Rooftop Units >63.3 Tons Tier 2 Any Commercial Building BPA Qualified |  | New or Existing | Any Commercial Building |  | 2807.78 | 20 | 2012-10-01 | 2015-09-30 |  | Tier 2 |  | Electric or Gas Zonal or Forced Air Furnace | [8 empty] | Lost Opportunity | BPA Qualified |  |  | BPA Qualified UES | 0.01 | 0.6 | 1.2 | Yes | 38.6 | 0.9
CHVHI20093 | All Heating Zones | Cooling Zone 1 | Commercial | HVAC | HVAC System Improvements | Rooftop Units | Unitary Air-Conditioning Equipment | > 63.3 Tons | Tier 2 |  | 86.96 | 25 | 79.71 | Rooftop Units >63.3 Tons Tier 2 Any Commercial Building BPA Qualified |  | New or Existing | Any Commercial |  | 44.36 | 20 | 2015-10-01 | 2016-09-30 | per Ton | Tier 2 |  | Unitary AC with Electric or Gas Heat | [8 empty] | Lost Opportunity | BPA Qualified |  |  | BPA Qualified UES | 0.01 | 0.6 | 1.2 | Yes | 38.6 | 0.9
CHVHI20091 | All Heating Zones | Cooling Zone 1 | Commercial | HVAC | HVAC System Improvements | Rooftop Units | Any Commercial Building | 11.3 to 20.0 Tons | Tier 2 |  | 1154.83 | 400 | 1059.44 | Rooftop Units 11.3 to 20.0 Tons Tier 2 Any Commercial Building BPA Qualified |  | New or Existing | Any Commercial Building |  | 1314.38 | 20 | 2012-10-01 | 2015-09-30 |  | Tier 2 |  | Electric or Gas Zonal or Forced Air Furnace | [8 empty] | Lost Opportunity | BPA Qualified |  |  | BPA Qualified UES | 0 | 0.19 | 0.8 | No | 85.7 | 0.3
CHVHI20091 | All Heating Zones | Cooling Zone 1 | Commercial | HVAC | HVAC System Improvements | Rooftop Units | Unitary Air-Conditioning Equipment | 11.3 to 20.0 Tons | Tier 2 |  | 74.03 | 25 | 67.86 | Rooftop Units 11.3 to 20.0 Tons Tier 2 Any Commercial Building BPA Qualified |  | New or Existing | Any Commercial |  | 84.26 | 20 | 2015-10-01 | 2016-09-30 | per Ton | Tier 2 |  | Unitary AC with Electric or Gas Heat | [8 empty] | Lost Opportunity | BPA Qualified |  |  | BPA Qualified UES | 0 | 0.19 | 0.8 | No | 85.7 | 0.3
CHVHI20092 | All Heating Zones | Cooling Zone 1 | Commercial | HVAC | HVAC System Improvements | Rooftop Units | Any Commercial Building | 20.0 to 63.3 Tons | Tier 2 |  | 4043.86 | 1200 | 3709.83 | Rooftop Units 20.0 to 63.3 Tons Tier 2 Any Commercial Building BPA Qualified |  | New or Existing | Any Commercial Building |  | 2638.89 | 20 | 2012-10-01 | 2015-09-30 |  | Tier 2 |  | Electric or Gas Zonal or Forced Air Furnace | [8 empty] | Lost Opportunity | BPA Qualified |  |  | BPA Qualified UES | 0.01 | 0.51 | 1.1 | Yes | 47.7 | 0.8
CHVHI20092 | All Heating Zones | Cooling Zone 1 | Commercial | HVAC | HVAC System Improvements | Rooftop Units | Unitary Air-Conditioning Equipment | 20.0 to 63.3 Tons | Tier 2 |  | 96.98 | 30 | 88.89 | Rooftop Units 20.0 to 63.3 Tons Tier 2 Any Commercial Building BPA Qualified |  | New or Existing | Any Commercial |  | 63.28 | 20 | 2015-10-01 | 2016-09-30 | per Ton | Tier 2 |  | Unitary AC with Electric or Gas Heat | [8 empty] | Lost Opportunity | BPA Qualified |  |  | BPA Qualified UES | 0.01 | 0.51 | 1.1 | Yes | 47.7 | 0.8
CHVHI20090 | All Heating Zones | Cooling Zone 1 | Commercial | HVAC | HVAC System Improvements | Rooftop Units | Any Commercial Building | 5.4 to 11.3 Tons | Tier 2 |  | 740.8 | 200 | 679.61 | Rooftop Units 5.4 to 11.3 Tons Tier 2 Any Commercial Building BPA Qualified |  | New or Existing | Any Commercial Building |  | 778.33 | 20 | 2012-10-01 | 2015-09-30 |  | Tier 2 |  | Electric or Gas Zonal or Forced Air Furnace | [8 empty] | Lost Opportunity | BPA Qualified |  |  | BPA Qualified UES | 0 | 0.08 | 0.6 | No | 137.5 | 0.1
CHVHI20090 | All Heating Zones | Cooling Zone 1 | Commercial | HVAC | HVAC System Improvements | Rooftop Units | Unitary Air-Conditioning Equipment | 5.4 to 11.3 Tons | Tier 2 |  | 88.93 | 25 | 81.51 | Rooftop Units 5.4 to 11.3 Tons Tier 2 Any Commercial Building BPA Qualified |  | New or Existing | Any Commercial |  | 93.44 | 20 | 2015-10-01 | 2016-09-30 | per Ton | Tier 2 |  | Unitary AC with Electric or Gas Heat | [8 empty] | Lost Opportunity | BPA Qualified |  |  | BPA Qualified UES | 0 | 0.08 | 0.6 | No | 137.5 | 0.1
RWBHO12111 | Heating Zone 1 | Cooling Zone 1 | Residential | Whole Bldg/Meter Level | Homes | Energy Star / Built Green Home | Single Family - New |  | Washington | Air Source Heat Pump | 2414.76 | 1500 | 2242.42 | Energy Star / Built Green Home Single Family - New Air Source Heat Pump |  | New | Single Family |  | 2885 | 45 | 2016-10-01 | 2017-09-30 |  |  | Washington | Air Source Heat Pump | [8 empty] | Retrofit | RTF Approved | 2014-08-12 | ResSFEStarBuiltGreenHomesWA2014_V2.3.xlsm | RTF Active UES (Deemed) | 0.81 | 0.8 | 1.82 | Yes | -2.74 | 1.15
RWBHO13168 | Heating Zone 1 | Cooling Zone 1 | Residential | Whole Bldg/Meter Level | Homes | NEEM Certified Home | Manufactured Home - New |  |  | Air Source Heat Pump | 1634.62 | 1200 | 1499.06 | NEEM Certified Home Manufactured Home - New Air Source Heat Pump |  | New | Manufactured Home |  | 2499 | 45 | 2016-10-01 | 2017-03-31 |  |  |  | Air Source Heat Pump | [8 empty] | Retrofit | RTF Approved | 2015-12-08 | ResMHEStarEcorated_v2.xlsm | RTF Active UES (Deemed) | 0.52 | 0.52 | 1.38 | Yes | 21 | 0.77
RWBHO11945 | Heating Zone 1 | Cooling Zone 1 | Residential | Whole Bldg/Meter Level | Homes | Energy Star Home | Multifamily - New |  |  | Air Source Heat Pump | 1289.71 | 500 | 1199.23 | Energy Star Home Multifamily - New Air Source Heat Pump |  | New | Multifamily |  | 1995 | 33 | 2016-10-01 | 2017-09-30 |  |  |  | Air Source Heat Pump | [8 empty] | Retrofit | RTF Approved | 2012-09-18 | ResMFEstarHomes2012_v1_1.xlsm | RTF Active UES (Deemed) | 0.31 | 0.31 | 1.08 | Yes | 52.7 | 0.61
RWBHO13168 | Heating Zone 1 | Cooling Zone 1 | Residential | Whole Bldg/Meter Level | Homes | NEEM Certified Home | Manufactured Home - New | NEEM 1.1 |  | Air Source or Ductless Heat Pump | 1634.62 | 1200 | 1499.06 | NEEM Certified Home Manufactured Home - New NEEM 1.1 Air Source or Ductless Heat Pump |  | New | Manufactured Home |  | 2499 | 45 | 2017-10-01 | 2019-09-30 |  | NEEM 1.1 |  | Air Source or Ductless Heat Pump | [8 empty] | Lost Opportunity | RTF Approved | 2015-12-08 | ResMHEStarEcorated_v2.xlsm | RTF Active UES (Deemed) | 0.52 | 0.52 | 1.38 | Yes | 21 | 0.77
RWBHO13168 | Heating Zone 1 | Cooling Zone 1 | Residential | Whole Bldg/Meter Level | Homes | NEEM Certified Home | Manufactured Home - New |  |  | Air Source or Ductless Heat Pump | 1634.62 | 1200 | 1499.06 | NEEM Certified Home Manufactured Home - New Air Source or Ductless Heat Pump |  | New | Manufactured Home |  | 2499 | 45 | 2017-04-01 | 2017-09-30 |  |  |  | Air Source or Ductless Heat Pump | [8 empty] | Retrofit | RTF Approved | 2015-12-08 | ResMHEStarEcorated_v2.xlsm | RTF Active UES (Deemed) | 0.52 | 0.52 | 1.38 | Yes | 21 | 0.77
RWBHO13895 | Heating Zone 1 | Cooling Zone 1 | Residential | Whole Bldg/Meter Level | Homes | NEEM Certified Home | Manufactured Home - New | NEEM 1.1 |  | Any Electric Heat | 2714.79 | 1200 | 2518.12 | NEEM Certified Home Manufactured Home - New NEEM 1.1 Any Electric Heat |  | New | Manufactured Home |  | 2641.99 | 45 | 2019-10-01 | 2022-03-31 | NEEM 1.1 |  |  | Any Electric Heat | [8 empty] | Lost Opportunity | RTF Approved | 2019-10-01 | ResMHNewHomesandHVAC_v3_4.xlsm | RTF Active UES (Deemed) | 1.35 | 1.34 | 2.6 | Yes | -41.38 | 1.29
RWBHO13634 | Heating Zone 1 | Cooling Zone 1 | Residential | Whole Bldg/Meter Level | Homes | NEEM Certified Home | Manufactured Home - New | NEEM 2.0 |  | Any Electric Heat | 3209.87 | 1400 | 2977.51 | NEEM Certified Home Manufactured Home - New NEEM 2.0 Any Electric Heat |  | New | Manufactured Home |  | 3990.85 | 45 | 2019-10-01 | 2022-03-31 |  | NEEM 2.0 |  | Any Electric Heat | [8 empty] | Lost Opportunity | RTF Approved | 2017-04-21 | ResMHNewHomesandHVAC_v3_4.xlsm | RTF Active UES (Deemed) | 1.57 | 1.56 | 2.04 | Yes | -22.76
RWBHO13634 | Heating Zone 1 | Cooling Zone 1 | Residential | Whole Bldg/Meter Level | Homes | NEEM Certified Home | Manufactured Home - New | NEEM 2.0 |  | Any Electric Heat | 3279.76 | 1400 | 3045.59 | NEEM Certified Home Manufactured Home - New NEEM 2.0 Any Electric Heat |  | New | Manufactured Home |  | 4054.73 | 41 | 2017-10-01 | 2019-09-30 |  | NEEM 2.0 |  | Any Electric Heat | [8 empty] | Lost Opportunity | RTF Approved | 2017-02-22 | ResMHNewHomesandHVAC_v3_3.xlsm | RTF Active UES (Deemed) | 1.1 | 1.09 | 1.69 | Yes | 6.61 | 1.56
RHVHS11392 | Heating Zone 1 | Cooling Zone 1 | Residential | HVAC | HVAC System | Duct Sealing | PTCS | Existing Manufactured Home | Air-source Heat Pump | Certified as Super Good Cents | 392.97 | 400 | 365.13 | Duct Sealing PTCS Existing Manufactured Home Air-Source Heat Pump Certified as Super Good Cents | PTCS | Existing | Manufactured Home |  | 375 | 20 | 2007-10-01 | 2011-11-30 |  |  |  | Air-source Heat Pump |  | Certified as Super Good Cents | [6 empty] | Retrofit | RTF Approved | [6 empty] | No
RHVHS11393 | Heating Zone 1 | Cooling Zone 1 | Residential | HVAC | HVAC System | Duct Sealing | PTCS | Existing Manufactured Home | Electric Forced Air Furnace w/ Air Conditioning | Certified as Super Good Cents | 448.53 | 400 | 416.75 | Duct Sealing PTCS Existing Manufactured Home Electric Forced Air Furnace w/ Air Conditioning Certified as Super Good Cents | PTCS | Existing | Manufactured Home |  | 375 | 20 | 2007-10-01 | 2011-11-30 |  |  |  | Electric Forced Air Furnace w/ Air Conditioning |  | Certified as Super Good Cents | [6 empty] | Retrofit | RTF Approved | [6 empty] | No
RWBHO13128 | Heating Zone 1 | Cooling Zone 1 | Residential | Whole Bldg/Meter Level | Homes | Energy Star Home | Single Family - New |  | Oregon | Electric Heat | 2484.91 | 1500 | 2307.05 | Energy Star Home Single Family - New Oregon Electric Heat |  | New | Single Family |  | 2599 | 45 | 2016-10-01 | 2017-09-30 |  |  | Oregon | Electric Heat | [8 empty] | Retrofit | RTF Approved | 2015-05-12 | ResNewSFEStarOR_v3_3.xlsm | RTF Active UES (Deemed) | 1.01 | 1 | 2.38 | Yes | -29.34 | 1.18
RWBHO12027 | Heating Zone 1 | Cooling Zone 1 | Residential | Whole Bldg/Meter Level | Homes | High Performance Home | Manufactured Home - New |  |  | Electric Heat | 11124.6 | 4500 | 10333 | High Performance Home Manufactured Home - New Electric Heat |  | New | Manufactured Home |  | 9206 | 37 | 2016-10-01 | 2017-09-30 |  |  |  | Electric Heat | [8 empty] | Lost Opportunity | RTF Approved | 2012-05-15 | ResHPMH_v1.xlsm | RTF Active UES (Deemed) | 3.63 | 3.61 | 2.22 | Yes | -9.1 | 5.28
RHVHS13028 | Heating Zone 1 | Cooling Zone 1 | Residential | HVAC | HVAC System | Ductless Heat Pumps | Single Family - Existing | Single Head Ductless or Ducted Mini-Split |  | Electric Zonal | 2153.09 | 800 | 1996.4 | Ductless Heat Pumps Single Family - Existing Single Head Ductless or Ducted Mini-Split Electric Zonal |  | Existing | Single Family |  | 3536 | 15 | 2017-10-01 | 2019-09-30 |  |  |  | Electric Zonal | [6 empty] | Electric Zonal |  | Retrofit | RTF Approved | 2015-05-12 | ResSFExistingHVAC_v3_2.xlsm | RTF Active UES (Deemed) | 0.8 | 0.79 | 1 | Yes | 61.8 | 1.02
LHVHS13037 | Heating Zone 1 | Cooling Zone 1 | Residential | HVAC | HVAC System | Ductless Heat Pumps | Single Family - Existing - Low Income | Single Head Ductless or Ducted Mini-Split |  | Electric Zonal | 2153.09 | 3800 | 1996.4 | Ductless Heat Pumps Single Family - Existing - Low Income Single Head Ductless or Ducted Mini-Split Electric Zonal | Low Income | Existing | Single Family |  | 3536 | 15 | 2017-10-01 | 2019-09-30 |  |  |  | Electric Zonal | [6 empty] | Electric Zonal |  | Retrofit | RTF Approved | 2015-05-12 | ResSFExistingHVAC_v3_2.xlsm | RTF Active UES (Deemed) | 0.8 | 0.79 | 1 | Yes | 61.8 | 1.02
RHVHS12998 | Heating Zone 1 | Cooling Zone 1 | Residential | HVAC | HVAC System | Ductless Heat Pumps | Manufactured Home - Existing | Single or Multiple Head Ductless or Ducted Mini-Split or Combo |  | Electric Zonal | 2350.31 | 800 | 2181.44 | Ductless Heat Pumps Manufactured Home - Existing Single or Multiple Head Ductless or Ducted Mini-Split or Combo Electric Zonal |  | New or Existing | Manufactured Home |  | 3536 | 15 | 2017-10-01 | 2022-03-31 |  |  |  | Electric Zonal | [6 empty] | Electric Zonal |  | Retrofit | RTF Approved | 2015-09-22 | ResMHExistingZonalDHP_v1_1.xlsm | RTF Active UES (Deemed) | 0.87 | 0.86 | 1 | Yes | 55.8 | 1.12
RHVHS14002 | Heating Zone 1 | Cooling Zone 1 | Residential | HVAC | HVAC System | Ductless Heat Pumps | Manufactured Home - Existing | Single or Multiple Head Ductless or Ducted Mini-Split or Combo |  | Electric Zonal | 2350.31 | 1300 | 2181.44 | Ductless Heat Pumps Manufactured Home - Existing Single or Multiple Head Ductless or Ducted Mini-Split or Combo Electric Zonal | Promotional Rate | New or Existing | Manufactured Home |  | 3536 | 15 | 2020-07-01 | 2022-03-31 |  |  |  | Electric Zonal | [6 empty] | Electric Zonal |  | Retrofit | RTF Approved | 2015-09-22 | ResMHExistingZonalDHP_v1_1.xlsm | RTF Active UES (Deemed) | 0.87 | 0.86 | 1 | Yes | 55.8 | 1.12
LHVHS13006 | Heating Zone 1 | Cooling Zone 1 | Residential | HVAC | HVAC System | Ductless Heat Pumps | Manufactured Home - Existing - Low Income | Single or Multiple Head Ductless or Ducted Mini-Split or Combo |  | Electric Zonal | 2350.31 | 3800 | 2181.44 | Ductless Heat Pumps Manufactured Home - Existing - Low Income Single or Multiple Head Ductless or Ducted Mini-Split or Combo Electric Zonal | Low Income | Existing | Manufactured Home |  | 3536 | 15 | 2017-10-01 | 2022-03-31 |  |  |  | Electric Zonal | [6 empty] | Electric Zonal |  | Retrofit | RTF Approved | 2015-09-22 | ResMHExistingZonalDHP_v1_1.xlsm | RTF Active UES (Deemed) | 0.87 | 0.86 | 1 | Yes | 55.8 | 1.12
RHVHS13028 | Heating Zone 1 | Cooling Zone 1 | Residential | HVAC | HVAC System | Ductless Heat Pumps | Single Family - Existing | Single or Multiple Head Ductless or Ducted Mini-Split or Combo |  | Electric Zonal | 2153.09 | 800 | 1996.4 | Ductless Heat Pumps Single Family - Existing Single or Multiple Head Ductless or Ducted Mini-Split or Combo Electric Zonal |  | Existing | Single Family |  | 3536 | 15 | 2019-10-01 | 2022-03-31 |  |  |  | Electric Zonal | [6 empty] | Electric Zonal |  | Retrofit | RTF Approved | 2015-05-12 | ResSFExistingHVAC_v3_2.xlsm | RTF Active UES (Deemed) | 0.8 | 0.79 | 1 | Yes | 61.8 | 1.02
RHVHS14026 | Heating Zone 1 | Cooling Zone 1 | Residential | HVAC | HVAC System | Ductless Heat Pumps | Single Family - Existing | Single or Multiple Head Ductless or Ducted Mini-Split or Combo |  | Electric Zonal | 2153.09 | 1300 | 1996.4 | Ductless Heat Pumps Single Family - Existing Single or Multiple Head Ductless or Ducted Mini-Split or Combo Electric Zonal | Promotional Rate | Existing | Single Family |  | 3536 | 15 | 2020-07-01 | 2022-03-31 |  |  |  | Electric Zonal | [6 empty] | Electric Zonal |  | Retrofit | RTF Approved | 2015-05-12 | ResSFExistingHVAC_v3_2.xlsm | RTF Active UES (Deemed) | 0.8 | 0.79 | 1 | Yes | 61.8 | 1.02
LHVHS13037 | Heating Zone 1 | Cooling Zone 1 | Residential | HVAC | HVAC System | Ductless Heat Pumps | Single Family - Existing - Low Income | Single or Multiple Head Ductless or Ducted Mini-Split or Combo |  | Electric Zonal | 2153.09 | 3800 | 1996.4 | Ductless Heat Pumps Single Family - Existing - Low Income Single or Multiple Head Ductless or Ducted Mini-Split or Combo Electric Zonal | Low Income | Existing | Single Family |  | 3536 | 15 | 2019-10-01 | 2022-03-31 |  |  |  | Electric Zonal | [6 empty] | Electric Zonal |  | Retrofit | RTF Approved | 2015-05-12 | ResSFExistingHVAC_v3_2.xlsm | RTF Active UES (Deemed) | 0.8 | 0.79 | 1 | Yes | 61.8 | 1.02
RHVHS12998 | Heating Zone 1 | Cooling Zone 1 | Residential | HVAC | HVAC System | Ductless Heat Pumps | Manufactured Home - Existing |  |  | Electric Zonal | 2350.31 | 800 | 2181.44 | Ductless Heat Pumps Manufactured Home - Existing Electric Zonal |  | Existing | Manufactured Home |  | 3536 | 15 | 2016-10-01 | 2017-03-31 |  |  |  | Electric Zonal | [6 empty] | Electric Zonal |  | Retrofit | RTF Approved | 2015-09-22 | ResMHExistingZonalDHP_v1_1.xlsm | RTF Active UES (Deemed) | 0.87 | 0.86 | 1 | Yes | 55.8 | 1.12
LHVHS13006 | Heating Zone 1 | Cooling Zone 1 | Residential | HVAC | HVAC System | Ductless Heat Pumps | Manufactured Home - Existing - Low Income |  |  | Electric Zonal | 2350.31 | 3800 | 2181.44 | Ductless Heat Pumps Manufactured Home - Existing - Low Income Electric Zonal Low Income | Low Income | Existing | Manufactured Home |  | 3536 | 15 | 2016-10-01 | 2017-09-30 |  |  |  | Electric Zonal | [6 empty] | Electric Zonal |  | Retrofit | RTF Approved | 2015-09-22 | ResMHExistingZonalDHP_v1_1.xlsm | RTF Active UES (Deemed) | 0.87 | 0.86 | 1 | Yes | 55.8 | 1.12
RHVHS12998 | Heating Zone 1 | Cooling Zone 1 | Residential | HVAC | HVAC System | Ductless Heat Pumps | Manufactured Home - New or Existing |  |  | Electric Zonal | 2350.31 | 800 | 2181.44 | Ductless Heat Pumps Manufactured Home - New or Existing Electric Zonal |  | New or Existing | Manufactured Home |  | 3536 | 15 | 2017-04-01 | 2017-09-30 |  |  |  | Electric Zonal | [6 empty] | Electric Zonal |  | Retrofit | RTF Approved | 2015-09-22 | ResMHExistingZonalDHP_v1_1.xlsm | RTF Active UES (Deemed) | 0.87 | 0.86 | 1 | Yes | 55.8 | 1.12
RWBHO11954 | Heating Zone 1 | Cooling Zone 1 | Residential | Whole Bldg/Meter Level | Homes | Energy Star Home | Multifamily - New |  |  | Electric Zonal | 1140.07 | 500 | 1059.5 | Energy Star Home Multifamily - New Electric Zonal |  | New | Multifamily |  | 1403 | 28 | 2016-10-01 | 2017-09-30 |  |  |  | Electric Zonal | [8 empty] | Retrofit | RTF Approved | 2012-09-18 | ResMFEstarHomes2012_v1_1.xlsm | RTF Active UES (Deemed) | 0.32 | 0.31 | 1.34 | Yes | 23.51 | 0.54
RHVHS13028 | Heating Zone 1 | Cooling Zone 1 | Residential | HVAC | HVAC System | Ductless Heat Pumps | Single Family - Existing |  |  | Electric Zonal | 2153.09 | 800 | 1996.4 | Ductless Heat Pumps Single Family - Existing Electric Zonal |  | Existing | Single Family |  | 3536 | 15 | 2016-10-01 | 2017-09-30 |  |  |  | Electric Zonal | [6 empty] | Electric Zonal |  | Retrofit | RTF Approved | 2015-05-12 | ResSFExistingHVAC_v3_2.xlsm | RTF Active UES (Deemed) | 0.8 | 0.79 | 1 | Yes | 61.8 | 1.02
LHVHS13037 | Heating Zone 1 | Cooling Zone 1 | Residential | HVAC | HVAC System | Ductless Heat Pumps | Single Family - Existing - Low Income |  |  | Electric Zonal | 2153.09 | 3800 | 1996.4 | Ductless Heat Pumps Single Family - Existing - Low Income Electric Zonal Low Income | Low Income | Existing | Single Family |  | 3536 | 15 | 2016-10-01 | 2017-09-30 |  |  |  | Electric Zonal | [6 empty] | Electric Zonal |  | Retrofit | RTF Approved | 2015-05-12 | ResSFExistingHVAC_v3_2.xlsm | RTF Active UES (Deemed) | 0.8 | 0.79 | 1 | Yes | 61.8 | 1.02
RWBHO11936 | Heating Zone 1 | Cooling Zone 1 | Residential | Whole Bldg/Meter Level | Homes | Energy Star Home | Multifamily - New |  |  | Gas Heat | 924.58 | 200 | 860.1 | Energy Star Home Multifamily - New Gas Heat |  | New | Multifamily |  | 2419 | 19 | 2016-10-01 | 2017-09-30 |  |  |  | Gas Heat | [8 empty] | Retrofit | RTF Approved | 2012-09-18 | ResMFEstarHomes2012_v1_1.xlsm | RTF Active UES (Deemed) | 0.2 | 0.2 | 0.72 | No | 111.61 | 0.63
RWBHO13135 | Heating Zone 1 | Cooling Zone 1 | Residential | Whole Bldg/Meter Level | Homes | Energy Star Home | Single Family - New |  | Oregon | Gas Heat w/ Air Conditioning | 484.26 | 200 | 450.64 | Energy Star Home Single Family - New Oregon Gas Heat w/ Air Conditioning |  | New | Single Family |  | 2128 | 45 | 2016-10-01 | 2017-09-30 |  |  | Oregon | Gas Heat w/ Air Conditioning | [8 empty] | Retrofit | RTF Approved | 2015-05-12 | ResNewSFEStarOR_v3_3.xlsm | RTF Active UES (Deemed) | 0.1 | 0.1 | 1.16 | Yes | 10.8 | 1.09
LHVHS10519 | Heating Zone 1 | Cooling Zone 1 | Residential | HVAC | HVAC System | Duct Sealing | PTCS | Existing Manufactured Home | Air-source Heat Pump | Low Income | 573.11 | 400 | 532.51 | Duct Sealing Low Income Existing Manufactured Home Air-Source Heat Pump Not Super Good Cents/Energy Star | Low Income | Existing | Manufactured Home |  | 375 | 20 | 2008-04-01 | 2015-03-31 |  |  |  | Air-source Heat Pump |  | Not Super Good Cents/Energy Star | [6 empty] | Retrofit | RTF Approved |  |  | RTF Active UES (Deemed) | 0.14 | 0.41 | 1.16 | Yes | 48.15 | 0
LHVHS10520 | Heating Zone 1 | Cooling Zone 1 | Residential | HVAC | HVAC System | Duct Sealing | PTCS | Existing Manufactured Home | Air-source Heat Pump | Low Income | 392.97 | 400 | 365.13 | Duct Sealing Low Income Existing Manufactured Home Air-Source Heat Pump Certified as Super Good Cents | Low Income | Existing | Manufactured Home |  | 375 | 20 | 2008-04-01 | 2015-03-31 |  |  |  | Air-source Heat Pump |  | Certified as Super Good Cents | [6 empty] | Retrofit | RTF Approved |  |  | RTF Active UES (Deemed) | 0.1 | 0.28 | 0.8 | No | 70.22 | 0
LHVHS12102 | Heating Zone 1 | Cooling Zone 1 | Residential | HVAC | HVAC System | Duct Sealing | PTCS | New Single Family | Air-source Heat Pump | Low Income | 1406.66 | 400 | 1307.01 | Duct Sealing PTCS New Single Family Air-Source Heat Pump | Low Income | New | Non building measure |  | 425 | 19 | 2014-10-01 | 2015-09-30 |  |  |  | Air-source Heat Pump |  | Duct system outside heated space | New Construction | [5 empty] | Lost Opportunity | RTF Approved |  |  | RTF Active UES (Deemed) | 0.35 | 1.26 | 2.7 | Yes | 26.7 | 0
LHVHS10495 | Heating Zone 1 | Cooling Zone 1 | Residential | HVAC | HVAC System | Duct Sealing | PTCS | Existing Manufactured Home | Electric Forced Air Furnace w/ Air Conditioning | Low Income | 666.41 | 400 | 619.2 | Duct Sealing Low Income Existing Manufactured Home Electric Forced Air Furnace w/ Air Conditioning Not Super Good Cents/Energy Star | Low Income | Existing | Manufactured Home |  | 375 | 20 | 2008-04-01 | 2015-03-31 |  |  |  | Electric Forced Air Furnace w/ Air Conditioning |  | Not Super Good Cents/Energy Star | [6 empty] | Retrofit | RTF Approved |  |  | RTF Active UES (Deemed) | 0.14 | 0.39 | 1.25 | Yes | 41.41 | 0
LHVHS10496 | Heating Zone 1 | Cooling Zone 1 | Residential | HVAC | HVAC System | Duct Sealing | PTCS | Existing Manufactured Home | Electric Forced Air Furnace w/ Air Conditioning | Low Income | 448.53 | 400 | 416.75 | Duct Sealing Low Income Existing Manufactured Home Electric Forced Air Furnace w/ Air Conditioning Certified as Super Good Cents | Low Income | Existing | Manufactured Home |  | 375 | 20 | 2008-04-01 | 2015-03-31 |  |  |  | Electric Forced Air Furnace w/ Air Conditioning |  | Certified as Super Good Cents | [6 empty] | Retrofit | RTF Approved |  |  | RTF Active UES (Deemed) | 0.09 | 0.27 | 0.84 | No | 61.52 | 0
RHVHS11401 | Heating Zone 1 | Cooling Zone 1 | Residential | HVAC | HVAC System | Duct Sealing | PTCS | Existing Manufactured Home | Air-source Heat Pump | Not Super Good Cents/Energy Star | 573.11 | 400 | 532.51 | Duct Sealing PTCS Existing Manufactured Home Air-Source Heat Pump Not Super Good Cents/Energy Star | PTCS | Existing | Manufactured Home |  | 375 | 20 | 2007-10-01 | 2011-11-30 |  |  |  | Air-source Heat Pump |  | Not Super Good Cents/Energy Star | [6 empty] | Retrofit | RTF Approved | [6 empty] | No
RHVHS11400 | Heating Zone 1 | Cooling Zone 1 | Residential | HVAC | HVAC System | Duct Sealing | PTCS | Existing Manufactured Home | Electric Forced Air Furnace w/ Air Conditioning | Not Super Good Cents/Energy Star | 666.41 | 400 | 619.2 | Duct Sealing PTCS Existing Manufactured Home Electric Forced Air Furnace w/ Air Conditioning Not Super Good Cents/Energy Star | PTCS | Existing | Manufactured Home |  | 375 | 20 | 2007-10-01 | 2011-11-30 |  |  |  | Electric Forced Air Furnace w/ Air Conditioning |  | Not Super Good Cents/Energy Star | [6 empty] | Retrofit | RTF Approved | [6 empty] | No
RHVHS10328 | Heating Zone 1 | Cooling Zone 1 | Residential | HVAC | HVAC System | Air-Source Heat Pumps w/Duct Sealing | Existing Manufactured Home | Conversion of Electric FAF to Heat Pump | Baseline: Electric Forced Air Furnace w/ Air Conditioning | SEER/HSPF 14/8.5 | 6680.74 | 1900 | 6680.74 | Air-Source Heat Pumps w/Duct Sealing Existing Manufactured Home Conversion of Electric FAF to Heat Pump Baseline: Electric Forced Air Furnace w/ Air Conditioning SEER/HSPF 14/8.5 | PTCS | Existing | Manufactured Home |  | 5999.98 | 20 | 2009-04-01 | 2011-11-30 |  | SEER/HSPF 14/8.5 |  |  |  | Conversion of Electric FAF to Heat Pump |  |  |  |  | Electric Forced Air Furnace w/ Air Conditioning |  | Lost Opportunity | RTF Approved | [6 empty] | No
RHVHS10446 | Heating Zone 1 | Cooling Zone 1 | Residential | HVAC | HVAC System | Air-Source Heat Pumps w/o Duct Sealing | Existing Manufactured Home | Conversion of Electric FAF to Heat Pump | Baseline: Electric Forced Air Furnace w/ Air Conditioning | SEER/HSPF 14/8.5 | 5561 | 1400 | 5100 | Air-Source Heat Pumps w/o Duct Sealing Existing Manufactured Home Conversion of Electric FAF to Heat Pump Baseline: Electric Forced Air Furnace w/ Air Conditioning SEER/HSPF 14/8.5 | PTCS | Existing | Manufactured Home |  | 5355.42 | 20 | 2010-10-01 | 2011-11-30 |  | SEER/HSPF 14/8.5 |  |  |  | Conversion of Electric FAF to Heat Pump |  |  |  |  | Electric Forced Air Furnace w/ Air Conditioning |  | Retrofit | RTF Approved | [6 empty] | No
RHVHS10332 | Heating Zone 1 | Cooling Zone 1 | Residential | HVAC | HVAC System | Air-Source Heat Pumps w/Duct Sealing | Existing Single Family | Conversion of Electric FAF to Heat Pump | Baseline: Electric Forced Air Furnace w/ Air Conditioning | SEER/HSPF 14/8.5 | 6822.73 | 1900 | 6822.73 | Air-Source Heat Pumps w/Duct Sealing Existing Single Family Conversion of Electric FAF to Heat Pump Baseline: Electric Forced Air Furnace w/ Air Conditioning SEER/HSPF 14/8.5 | PTCS | Existing | Single Family |  | 6097.8 | 20 | 2009-04-01 | 2011-11-30 |  | SEER/HSPF 14/8.5 |  |  |  | Conversion of Electric FAF to Heat Pump |  |  |  |  | Electric Forced Air Furnace w/ Air Conditioning |  | Lost Opportunity | RTF Approved | [6 empty] | No
RHVHS10443 | Heating Zone 1 | Cooling Zone 1 | Residential | HVAC | HVAC System | Air-Source Heat Pumps w/o Duct Sealing | Existing Single Family | Conversion of Electric FAF to Heat Pump | Baseline: Electric Forced Air Furnace w/ Air Conditioning | SEER/HSPF 14/8.5 | 4257.32 | 1400 | 4257.32 | Air-Source Heat Pumps w/o Duct Sealing Existing Single Family Conversion of Electric FAF to Heat Pump Baseline: Electric Forced Air Furnace w/ Air Conditioning SEER/HSPF 14/8.5 | PTCS | Existing | Single Family |  | 5579.34 | 19 | 2009-04-01 | 2011-11-30 |  | SEER/HSPF 14/8.5 |  |  |  | Conversion of Electric FAF to Heat Pump |  |  |  |  | Electric Forced Air Furnace w/ Air Conditioning |  | Lost Opportunity | RTF Approved | [6 empty] | No
RHVHS10321 | Heating Zone 1 | Cooling Zone 1 | Residential | HVAC | HVAC System | Air-Source Heat Pumps w/Duct Sealing | Existing Manufactured Home | Conversion of Electric FAF to Heat Pump | Baseline: Electric Forced Air Furnace w/o Air Conditioning | SEER/HSPF 14/8.5 | 6260.07 | 1900 | 6260.07 | Air-Source Heat Pumps w/Duct Sealing Existing Manufactured Home Conversion of Electric FAF to Heat Pump Baseline: Electric Forced Air Furnace w/o Air Conditioning SEER/HSPF 14/8.5 | PTCS | Existing | Manufactured Home |  | 5999.98 | 20 | 2009-04-01 | 2011-11-30 |  | SEER/HSPF 14/8.5 |  |  |  | Conversion of Electric FAF to Heat Pump |  |  |  |  | Electric Forced Air Furnace w/o Air Conditioning |  | Lost Opportunity | RTF Approved | [6 empty] | No
RHVHS10326 | Heating Zone 1 | Cooling Zone 1 | Residential | HVAC | HVAC System | Air-Source Heat Pumps w/Duct Sealing | Existing Single Family | Conversion of Electric FAF to Heat Pump | Baseline: Electric Forced Air Furnace w/o Air Conditioning | SEER/HSPF 14/8.5 | 6481.69 | 1900 | 6481.69 | Air-Source Heat Pumps w/Duct Sealing Existing Single Family Conversion of Electric FAF to Heat Pump Baseline: Electric Forced Air Furnace w/o Air Conditioning SEER/HSPF 14/8.5 | PTCS | Existing | Single Family |  | 6097.8 | 20 | 2009-04-01 | 2011-11-30 |  | SEER/HSPF 14/8.5 |  |  |  | Conversion of Electric FAF to Heat Pump |  |  |  |  | Electric Forced Air Furnace w/o Air Conditioning |  | Lost Opportunity | RTF Approved | [6 empty] | No
RHVHS10439 | Heating Zone 1 | Cooling Zone 1 | Residential | HVAC | HVAC System | Air-Source Heat Pumps w/o Duct Sealing | Existing Single Family | Conversion of Electric FAF to Heat Pump | Baseline: Electric Forced Air Furnace w/o Air Conditioning | SEER/HSPF 14/8.5 | 3978.56 | 1400 | 3978.56 | Air-Source Heat Pumps w/o Duct Sealing Existing Single Family Conversion of Electric FAF to Heat Pump Baseline: Electric Forced Air Furnace w/o Air Conditioning SEER/HSPF 14/8.5 | PTCS | Existing | Single Family |  | 5579.34 | 19 | 2009-04-01 | 2011-11-30 |  | SEER/HSPF 14/8.5 |  |  |  | Conversion of Electric FAF to Heat Pump |  |  |  |  | Electric Forced Air Furnace w/o Air Conditioning |  | Lost Opportunity | RTF Approved | [6 empty] | No
RHVHS10241 | Heating Zone 1 | Cooling Zone 1 | Residential | HVAC | HVAC System | Air-Source Heat Pumps w/Duct Sealing | Post 1979/Pre 1993 Single Family | Heat Pump Upgrade | Baseline: Existing Air Source Heat Pump or Gas Forced Air Furnace | SEER/HSPF 14/8.5 | 1339.67 | 470 | 1244.76 | Air-Source Heat Pumps w/Duct Sealing Post 1979/Pre 1993 Single Family Heat Pump Upgrade Baseline: Existing Air Source Heat Pump or Gas Forced Air Furnace SEER/HSPF 14/8.5 | PTCS | Post 1979/Pre 1993 | Single Family |  | 613 | 18 | 2007-10-01 | 2011-11-30 |  | SEER/HSPF 14/8.5 |  |  |  | Heat Pump Upgrade | 1/2 Basement (>50% of Supply Ducts Outside) |  |  |  | Existing Air Source Heat Pump or Gas Forced Air Furnace |  | Lost Opportunity | RTF Approved | [6 empty] | No
RHVHS10268 | Heating Zone 1 | Cooling Zone 1 | Residential | HVAC | HVAC System | Air-Source Heat Pumps w/Duct Sealing | Post 1979/Pre 1993 Single Family | Heat Pump Upgrade | Baseline: Existing Air Source Heat Pump or Gas Forced Air Furnace | SEER/HSPF 14/8.5 | 2566.29 | 915 | 2384.47 | Air-Source Heat Pumps w/Duct Sealing Post 1979/Pre 1993 Single Family Heat Pump Upgrade Baseline: Existing Air Source Heat Pump or Gas Forced Air Furnace SEER/HSPF 14/8.5 | PTCS | Post 1979/Pre 1993 | Single Family |  | 1038 | 18 | 2007-10-01 | 2011-11-30 |  | SEER/HSPF 14/8.5 |  |  |  | Heat Pump Upgrade | Crawlspace |  |  |  | Existing Air Source Heat Pump or Gas Forced Air Furnace |  | Lost Opportunity | RTF Approved | [6 empty] | No
RHVHS10394 | Heating Zone 1 | Cooling Zone 1 | Residential | HVAC | HVAC System | Air-Source Heat Pumps w/o Duct Sealing | Post 1979/Pre 1993 Single Family | Heat Pump Upgrade | Baseline: Existing Air Source Heat Pump or Gas Forced Air Furnace | SEER/HSPF 14/8.5 | 890.54 | 470 | 827.44 | Air-Source Heat Pumps w/o Duct Sealing Post 1979/Pre 1993 Single Family Heat Pump Upgrade Baseline: Existing Air Source Heat Pump or Gas Forced Air Furnace SEER/HSPF 14/8.5 | PTCS | Post 1979/Pre 1993 | Single Family |  | 613 | 18 | 2007-10-01 | 2011-11-30 |  | SEER/HSPF 14/8.5 |  |  |  | Heat Pump Upgrade | Full Basement (All Supply Ducts Inside) |  |  |  | Existing Air Source Heat Pump or Gas Forced Air Furnace |  | Lost Opportunity | RTF Approved | [6 empty] | No
RHVHS10350 | Heating Zone 1 | Cooling Zone 1 | Residential | HVAC | HVAC System | Air-Source Heat Pumps w/Duct Sealing | Post 1990 Manufactured Home | Heat Pump Upgrade | Baseline: Existing Air Source Heat Pump or Gas Forced Air Furnace | SEER/HSPF 14/8.5 | 951.21 | 915 | 883.82 | Air-Source Heat Pumps w/Duct Sealing Post 1990 Manufactured Home Heat Pump Upgrade Baseline: Existing Air Source Heat Pump or Gas Forced Air Furnace SEER/HSPF 14/8.5 | PTCS | Post 1990 | Manufactured Home |  | 898 | 18 | 2008-10-01 | 2011-11-30 |  | SEER/HSPF 14/8.5 |  |  |  | Heat Pump Upgrade |  |  |  |  | Existing Air Source Heat Pump or Gas Forced Air Furnace |  | Lost Opportunity | RTF Approved | [6 empty] | No
RHVHS10240 | Heating Zone 1 | Cooling Zone 1 | Residential | HVAC | HVAC System | Air-Source Heat Pumps w/Duct Sealing | Post 1992 Single Family | Heat Pump Upgrade | Baseline: Existing Air Source Heat Pump or Gas Forced Air Furnace | SEER/HSPF 14/8.5 | 1132.22 | 470 | 1052.01 | Air-Source Heat Pumps w/Duct Sealing Post 1992 Single Family Heat Pump Upgrade Baseline: Existing Air Source Heat Pump or Gas Forced Air Furnace SEER/HSPF 14/8.5 | PTCS | Post 1992 | Single Family |  | 613 | 18 | 2007-10-01 | 2011-11-30 |  | SEER/HSPF 14/8.5 |  |  |  | Heat Pump Upgrade | 1/2 Basement (>50% of Supply Ducts Outside) |  |  |  | Existing Air Source Heat Pump or Gas Forced Air Furnace |  | Lost Opportunity | RTF Approved | [6 empty] | No
RHVHS10267 | Heating Zone 1 | Cooling Zone 1 | Residential | HVAC | HVAC System | Air-Source Heat Pumps w/Duct Sealing | Post 1992 Single Family | Heat Pump Upgrade | Baseline: Existing Air Source Heat Pump or Gas Forced Air Furnace | SEER/HSPF 14/8.5 | 2172.9 | 915 | 2018.96 | Air-Source Heat Pumps w/Duct Sealing Post 1992 Single Family Heat Pump Upgrade Baseline: Existing Air Source Heat Pump or Gas Forced Air Furnace SEER/HSPF 14/8.5 | PTCS | Post 1992 | Single Family |  | 1038 | 18 | 2007-10-01 | 2011-11-30 |  | SEER/HSPF 14/8.5 |  |  |  | Heat Pump Upgrade | Crawlspace |  |  |  | Existing Air Source Heat Pump or Gas Forced Air Furnace |  | Lost Opportunity | RTF Approved | [6 empty] | No
RHVHS10393 | Heating Zone 1 | Cooling Zone 1 | Residential | HVAC | HVAC System | Air-Source Heat Pumps w/o Duct Sealing | Post 1992 Single Family | Heat Pump Upgrade | Baseline: Existing Air Source Heat Pump or Gas Forced Air Furnace | SEER/HSPF 14/8.5 | 752.44 | 470 | 699.13 | Air-Source Heat Pumps w/o Duct Sealing Post 1992 Single Family Heat Pump Upgrade Baseline: Existing Air Source Heat Pump or Gas Forced Air Furnace SEER/HSPF 14/8.5 | PTCS | Post 1992 | Single Family |  | 613 | 18 | 2007-10-01 | 2011-11-30 |  | SEER/HSPF 14/8.5 |  |  |  | Heat Pump Upgrade | Full Basement (All Supply Ducts Inside) |  |  |  | Existing Air Source Heat Pump or Gas Forced Air Furnace |  | Lost Opportunity | RTF Approved | [6 empty] | No
RHVHS10351 | Heating Zone 1 | Cooling Zone 1 | Residential | HVAC | HVAC System | Air-Source Heat Pumps w/Duct Sealing | Post 1993 Manufactured Home | Heat Pump Upgrade | Baseline: Existing Air Source Heat Pump or Gas Forced Air Furnace | SEER/HSPF 14/8.5 | 1422.05 | 915 | 1321.3 | Air-Source Heat Pumps w/Duct Sealing Post 1993 Manufactured Home Heat Pump Upgrade Baseline: Existing Air Source Heat Pump or Gas Forced Air Furnace SEER/HSPF 14/8.5 | PTCS | Post 1993 | Manufactured Home |  | 898 | 18 | 2008-10-01 | 2011-11-30 |  | SEER/HSPF 14/8.5 |  |  |  | Heat Pump Upgrade |  |  |  |  | Existing Air Source Heat Pump or Gas Forced Air Furnace |  | Lost Opportunity | RTF Approved | [6 empty] | No
RHVHS10239 | Heating Zone 1 | Cooling Zone 1 | Residential | HVAC | HVAC System | Air-Source Heat Pumps w/Duct Sealing | Pre 1980 Single Family | Heat Pump Upgrade | Baseline: Existing Air Source Heat Pump or Gas Forced Air Furnace | SEER/HSPF 14/8.5 | 1005.38 | 470 | 934.15 | Air-Source Heat Pumps w/Duct Sealing Pre 1980 Single Family Heat Pump Upgrade Baseline: Existing Air Source Heat Pump or Gas Forced Air Furnace SEER/HSPF 14/8.5 | PTCS | Pre 1980 | Single Family |  | 613 | 18 | 2007-10-01 | 2011-11-30 |  | SEER/HSPF 14/8.5 |  |  |  | Heat Pump Upgrade | 1/2 Basement (>50% of Supply Ducts Outside) |  |  |  | Existing Air Source Heat Pump or Gas Forced Air Furnace |  | Lost Opportunity | RTF Approved | [6 empty] | No
RHVHS10266 | Heating Zone 1 | Cooling Zone 1 | Residential | HVAC | HVAC System | Air-Source Heat Pumps w/Duct Sealing | Pre 1980 Single Family | Heat Pump Upgrade | Baseline: Existing Air Source Heat Pump or Gas Forced Air Furnace | SEER/HSPF 14/8.5 | 1922.93 | 915 | 1786.7 | Air-Source Heat Pumps w/Duct Sealing Pre 1980 Single Family Heat Pump Upgrade Baseline: Existing Air Source Heat Pump or Gas Forced Air Furnace SEER/HSPF 14/8.5 | PTCS | Pre 1980 | Single Family |  | 1038 | 18 | 2007-10-01 | 2011-11-30 |  | SEER/HSPF 14/8.5 |  |  |  | Heat Pump Upgrade | Crawlspace |  |  |  | Existing Air Source Heat Pump or Gas Forced Air Furnace |  | Lost Opportunity | RTF Approved | [6 empty] | No
RHVHS10392 | Heating Zone 1 | Cooling Zone 1 | Residential | HVAC | HVAC System | Air-Source Heat Pumps w/o Duct Sealing | Pre 1980 Single Family | Heat Pump Upgrade | Baseline: Existing Air Source Heat Pump or Gas Forced Air Furnace | SEER/HSPF 14/8.5 | 668.47 | 470 | 621.11 | Air-Source Heat Pumps w/o Duct Sealing Pre 1980 Single Family Heat Pump Upgrade Baseline: Existing Air Source Heat Pump or Gas Forced Air Furnace SEER/HSPF 14/8.5 | PTCS | Pre 1980 | Single Family |  | 613 | 18 | 2007-10-01 | 2011-11-30 |  | SEER/HSPF 14/8.5 |  |  |  | Heat Pump Upgrade | Full Basement (All Supply Ducts Inside) |  |  |  | Existing Air Source Heat Pump or Gas Forced Air Furnace |  | Lost Opportunity | RTF Approved | [6 empty] | No
RHVHS10352 | Heating Zone 1 | Cooling Zone 1 | Residential | HVAC | HVAC System | Air-Source Heat Pumps w/Duct Sealing | Pre 1994 Manufactured Home | Heat Pump Upgrade | Baseline: Existing Air Source Heat Pump or Gas Forced Air Furnace | SEER/HSPF 14/8.5 | 1611.81 | 915 | 1497.62 | Air-Source Heat Pumps w/Duct Sealing Pre 1994 Manufactured Home Heat Pump Upgrade Baseline: Existing Air Source Heat Pump or Gas Forced Air Furnace SEER/HSPF 14/8.5 | PTCS | Pre 1994 | Manufactured Home |  | 898 | 18 | 2008-10-01 | 2011-11-30 |  | SEER/HSPF 14/8.5 |  |  |  | Heat Pump Upgrade |  |  |  |  | Existing Air Source Heat Pump or Gas Forced Air Furnace |  | Lost Opportunity | RTF Approved | [6 empty] | No
RHVHS13211 | Heating Zone 1 | Cooling Zone 1 | Residential | HVAC | HVAC System | Variable Speed Heat Pumps w/o Duct Sealing | Existing Manufactured Home | Conversion of Electric FAF to Heat Pump | Baseline: Electric Forced Air Furnace w/ Air Conditioning | SEER/HSPF 14/9.0 | 7703 | 1400 | 7064 | Variable Speed Heat Pumps w/o Duct Sealing Existing Single Family Conversion of Electric FAF to Heat Pump SEER/HSPF 14/9.0 | PTCS | Existing | Manufactured Home |  | 3970.03 | 20 | 2012-10-01 | 2016-09-30 |  | SEER/HSPF 14/9.0 |  |  |  | Conversion of Electric FAF to Heat Pump |  |  |  |  | Electric Forced Air Furnace w/ Air Conditioning |  | Lost Opportunity | BPA Qualified |  |  | BPA Qualified UES | 1.95 | 5.56 | 3.4 | Yes | -31.6 | 2.9
RHVHS11714 | Heating Zone 1 | Cooling Zone 1 | Residential | HVAC | HVAC System | Variable Speed Heat Pumps w/o Duct Sealing | Existing Single Family | Conversion of Electric FAF to Heat Pump | Baseline: Electric Forced Air Furnace w/ Air Conditioning | SEER/HSPF 14/9.0 | 7703 | 500 | 7064 | Variable Speed Heat Pumps w/o Duct Sealing Existing Single Family Conversion of Electric FAF to Heat Pump SEER/HSPF 14/9.0 | PTCS | Existing | Single Family |  | 3970.03 | 20 | 2012-10-01 | 2013-03-31 |  | SEER/HSPF 14/9.0 |  |  |  | Conversion of Electric FAF to Heat Pump |  |  |  |  | Electric Forced Air Furnace w/ Air Conditioning |  | Lost Opportunity | BPA Qualified |  |  | BPA Qualified UES | 1.95 | 5.56 | 3.4 | Yes | -31.6 | 2.9
RHVHS11825 | Heating Zone 1 | Cooling Zone 1 | Residential | HVAC | HVAC System | Variable Speed Heat Pumps w/o Duct Sealing | Existing Single Family | Conversion of Electric FAF to Heat Pump | Baseline: Electric Forced Air Furnace w/ Air Conditioning | SEER/HSPF 14/9.0 | 7703 | 1400 | 7064 | Variable Speed Heat Pumps w/o Duct Sealing Existing Single Family Conversion of Electric FAF to Heat Pump SEER/HSPF 14/9.0 | PTCS | Existing | Single Family |  | 3970.03 | 20 | 2012-10-01 | 2016-09-30 |  | SEER/HSPF 14/9.0 |  |  |  | Conversion of Electric FAF to Heat Pump |  |  |  |  | Electric Forced Air Furnace w/ Air Conditioning |  | Lost Opportunity | BPA Qualified |  |  | BPA Qualified UES | 1.95 | 5.56 | 3.4 | Yes | -31.6 | 2.9
RHVHS10218 | Heating Zone 1 | Cooling Zone 1 | Residential | HVAC | HVAC System | Air-Source Heat Pumps w/Duct Sealing | Existing Manufactured Home | Conversion of Electric FAF to Heat Pump | Baseline: Electric Forced Air Furnace w/o Air Conditioning | SEER/HSPF 14/9.0 | 5742 | 1900 | 5266 | Air-Source Heat Pumps w/Duct Sealing Existing Manufactured Home Conversion of Electric FAF to Heat Pump Baseline: Electric Forced Air Furnace w/o Air Conditioning SEER/HSPF 14/9.0 | PTCS | Existing | Manufactured Home |  | 4172.52 | 20 | 2011-10-01 | 2015-03-31 |  | SEER/HSPF 14/9.0 |  |  |  | Conversion of Electric FAF to Heat Pump |  |  |  |  | Electric Forced Air Furnace w/o Air Conditioning |  | Lost Opportunity | RTF Approved |  |  | RTF Active UES (Deemed) | 1.53 | 4.16 | 2.1 | Yes | -19.5 | 2.1
RHVHS10371 | Heating Zone 1 | Cooling Zone 1 | Residential | HVAC | HVAC System | Air-Source Heat Pumps w/o Duct Sealing | Existing Manufactured Home | Conversion of Electric FAF to Heat Pump | Baseline: Electric Forced Air Furnace w/o Air Conditioning | SEER/HSPF 14/9.0 | 4970 | 1400 | 4558 | Air-Source Heat Pumps w/o Duct Sealing Existing Manufactured Home Conversion of Electric FAF to Heat Pump Baseline: Electric Forced Air Furnace w/o Air Conditioning SEER/HSPF 14/9.0 | PTCS | Existing | Manufactured Home |  | 3797.52 | 20 | 2011-10-01 | 2016-09-30 |  | SEER/HSPF 14/9.0 |  |  |  | Conversion of Electric FAF to Heat Pump |  |  |  |  | Electric Forced Air Furnace w/o Air Conditioning |  | Lost Opportunity | RTF Approved |  |  | RTF Active UES (Deemed) | 1.34 | 3.61 | 2 | Yes | -16 | 1.9
RHVHS13212 | Heating Zone 1 | Cooling Zone 1 | Residential | HVAC | HVAC System | Variable Speed Heat Pumps w/o Duct Sealing | Existing Manufactured Home | Conversion of Electric FAF to Heat Pump | Baseline: Electric Forced Air Furnace w/o Air Conditioning | SEER/HSPF 14/9.0 | 7246 | 1400 | 6646 | Variable Speed Heat Pumps w/o Duct Sealing Existing Single Family Conversion of Electric FAF to Heat Pump SEER/HSPF 14/9.0 | PTCS | Existing | Manufactured Home |  | 5328.55 | 20 | 2012-10-01 | 2016-09-30 |  | SEER/HSPF 14/9.0 |  |  |  | Conversion of Electric FAF to Heat Pump |  |  |  |  | Electric Forced Air Furnace w/o Air Conditioning |  | Lost Opportunity | BPA Qualified |  |  | BPA Qualified UES | 1.95 | 5.25 | 2.4 | Yes | -14.6 | 2.7
RHVHS10217 | Heating Zone 1 | Cooling Zone 1 | Residential | HVAC | HVAC System | Air-Source Heat Pumps w/Duct Sealing | Existing Single Family | Conversion of Electric FAF to Heat Pump | Baseline: Electric Forced Air Furnace w/o Air Conditioning | SEER/HSPF 14/9.0 | 6665 | 1900 | 6112 | Air-Source Heat Pumps w/Duct Sealing Existing Single Family Conversion of Electric FAF to Heat Pump Baseline: Electric Forced Air Furnace w/o Air Conditioning SEER/HSPF 14/9.0 | PTCS | Existing | Single Family |  | 5953.9 | 20 | 2011-10-01 | 2015-03-31 |  | SEER/HSPF 14/9.0 |  |  |  | Conversion of Electric FAF to Heat Pump |  |  |  |  | Electric Forced Air Furnace w/o Air Conditioning |  | Lost Opportunity | RTF Approved |  |  | RTF Active UES (Deemed) | 1.76 | 4.83 | 1.7 | Yes | -3.8 | 2.5
RHVHS10370 | Heating Zone 1 | Cooling Zone 1 | Residential | HVAC | HVAC System | Air-Source Heat Pumps w/o Duct Sealing | Existing Single Family | Conversion of Electric FAF to Heat Pump | Baseline: Electric Forced Air Furnace w/o Air Conditioning | SEER/HSPF 14/9.0 | 5521 | 1400 | 5064 | Air-Source Heat Pumps w/o Duct Sealing Existing Single Family Conversion of Electric FAF to Heat Pump Baseline: Electric Forced Air Furnace w/o Air Conditioning SEER/HSPF 14/9.0 | PTCS | Existing | Single Family |  | 5415.66 | 20 | 2011-10-01 | 2016-09-30 |  | SEER/HSPF 14/9.0 |  |  |  | Conversion of Electric FAF to Heat Pump |  |  |  |  | Electric Forced Air Furnace w/o Air Conditioning |  | Lost Opportunity | RTF Approved |  |  | RTF Active UES (Deemed) | 1.48 | 4 | 1.6 | Yes | 4.4 | 2.1
RHVHS11723 | Heating Zone 1 | Cooling Zone 1 | Residential | HVAC | HVAC System | Variable Speed Heat Pumps w/o Duct Sealing | Existing Single Family | Conversion of Electric FAF to Heat Pump | Baseline: Electric Forced Air Furnace w/o Air Conditioning | SEER/HSPF 14/9.0 | 7246 | 500 | 6646 | Variable Speed Heat Pumps w/o Duct Sealing Existing Single Family Conversion of Electric FAF to Heat Pump SEER/HSPF 14/9.0 | PTCS | Existing | Single Family |  | 5328.55 | 20 | 2012-10-01 | 2013-03-31 |  | SEER/HSPF 14/9.0 |  |  |  | Conversion of Electric FAF to Heat Pump |  |  |  |  | Electric Forced Air Furnace w/o Air Conditioning |  | Lost Opportunity | BPA Qualified |  |  | BPA Qualified UES | 1.95 | 5.25 | 2.4 | Yes | -14.6 | 2.7
RHVHS11834 | Heating Zone 1 | Cooling Zone 1 | Residential | HVAC | HVAC System | Variable Speed Heat Pumps w/o Duct Sealing | Existing Single Family | Conversion of Electric FAF to Heat Pump | Baseline: Electric Forced Air Furnace w/o Air Conditioning | SEER/HSPF 14/9.0 | 7246 | 1400 | 6646 | Variable Speed Heat Pumps w/o Duct Sealing Existing Single Family Conversion of Electric FAF to Heat Pump SEER/HSPF 14/9.0 | PTCS | Existing | Single Family |  | 5328.55 | 20 | 2012-10-01 | 2016-09-30 |  | SEER/HSPF 14/9.0 |  |  |  | Conversion of Electric FAF to Heat Pump |  |  |  |  | Electric Forced Air Furnace w/o Air Conditioning |  | Lost Opportunity | BPA Qualified |  |  | BPA Qualified UES | 1.95 | 5.25 | 2.4 | Yes | -14.6 | 2.7
RHVHS13213 | Heating Zone 1 | Cooling Zone 1 | Residential | HVAC | HVAC System | Variable Speed Heat Pumps w/o Duct Sealing | Existing Manufactured Home | Heat Pump Upgrade | Baseline: Existing Air Source Heat Pump | SEER/HSPF 14/9.0 | 2324 | 500 | 2131 | Variable Speed Heat Pumps w/o Duct Sealing Existing Single Family Heat Pump Upgrade SEER/HSPF 14/9.0 | PTCS | Existing | Manufactured Home |  | 6207.04 | 20 | 2012-10-01 | 2016-09-30 |  | SEER/HSPF 14/9.0 |  |  |  | Heat Pump Upgrade |  |  |  |  | Existing Air Source Heat Pump, Gas Forced Air Furnace, or Electric Zonal |  | Lost Opportunity | BPA Qualified |  |  | BPA Qualified UES | 0.57 | 1.67 | 0.7 | No | 120.2 | 0.9
RHVHS11705 | Heating Zone 1 | Cooling Zone 1 | Residential | HVAC | HVAC System | Variable Speed Heat Pumps w/o Duct Sealing | Existing Single Family | Heat Pump Upgrade | Baseline: Existing Air Source Heat Pump | SEER/HSPF 14/9.0 | 2324 | 500 | 2131 | Variable Speed Heat Pumps w/o Duct Sealing Existing Single Family Heat Pump Upgrade SEER/HSPF 14/9.0 | PTCS | Existing | Single Family |  | 6207.04 | 20 | 2012-10-01 | 2016-09-30 |  | SEER/HSPF 14/9.0 |  |  |  | Heat Pump Upgrade |  |  |  |  | Existing Air Source Heat Pump, Gas Forced Air Furnace, or Electric Zonal |  | Lost Opportunity | BPA Qualified |  |  | BPA Qualified UES | 0.57 | 1.67 | 0.7 | No | 120.2 | 0.9
RHVHS10359 | Heating Zone 1 | Cooling Zone 1 | Residential | HVAC | HVAC System | Air-Source Heat Pumps w/o Duct Sealing | Existing Manufactured Home | Heat Pump Upgrade | Baseline: Existing Air Source Heat Pump or Gas Forced Air Furnace | SEER/HSPF 14/9.0 | 1368 | 500 | 1255 | Air-Source Heat Pumps w/o Duct Sealing Existing Manufactured Home Heat Pump Upgrade Baseline: Existing Air Source Heat Pump or Gas Forced Air Furnace SEER/HSPF 14/9.0 | PTCS | Existing | Manufactured Home |  | 2014.08 | 20 | 2011-10-01 | 2016-09-30 |  | SEER/HSPF 14/9.0 |  |  |  | Heat Pump Upgrade |  |  |  |  | Existing Air Source Heat Pump or Gas Forced Air Furnace |  | Lost Opportunity | RTF Approved |  |  | RTF Active UES (Deemed) | 0.34 | 0.99 | 1.1 | Yes | 50.7 | 0.5
RHVHS10206 | Heating Zone 1 | Cooling Zone 1 | Residential | HVAC | HVAC System | Air-Source Heat Pumps w/Duct Sealing | Existing Manufactured Home | Heat Pump Upgrade | Baseline: Existing Air Source Heat Pump or Non-Electric Heat | SEER/HSPF 14/9.0 | 2141 | 1000 | 1963 | Air-Source Heat Pumps w/Duct Sealing Existing Manufactured Home Heat Pump Upgrade Baseline: Existing Air Source Heat Pump or Gas Forced Air Furnace SEER/HSPF 14/9.0 | PTCS | Existing | Manufactured Home |  | 2389.08 | 20 | 2011-10-01 | 2015-03-31 |  | SEER/HSPF 14/9.0 |  |  |  | Heat Pump Upgrade |  |  |  |  | Existing Air Source Heat Pump or Gas Forced Air Furnace |  | Lost Opportunity | RTF Approved |  |  | RTF Active UES (Deemed) | 0.53 | 1.54 | 1.4 | Yes | 17.2 | 0.8
RHVHS11434 | Heating Zone 1 | Cooling Zone 1 | Residential | HVAC | HVAC System | Air-Source Heat Pumps w/Duct Sealing | New Manufactured Home | Heat Pump Upgrade |  | SEER/HSPF 14/9.0 | 2141 | 1000 | 1963 | Air-Source Heat Pumps w/Duct Sealing New Manufactured Home Heat Pump Upgrade SEER/HSPF 14/9.0 | PTCS | New | Manufactured Home |  | 2389.08 | 20 | 2011-10-01 | 2015-03-31 |  | SEER/HSPF 14/9.0 |  |  |  | Heat Pump Upgrade | [6 empty] | Lost Opportunity | RTF Approved |  |  | RTF Active UES (Deemed) | 0.53 | 1.54 | 1.4 | Yes | 17.2 | 0.8
RHVHS11446 | Heating Zone 1 | Cooling Zone 1 | Residential | HVAC | HVAC System | Air-Source Heat Pumps w/o Duct Sealing | New Manufactured Home | Heat Pump Upgrade |  | SEER/HSPF 14/9.0 | 1368 | 500 | 1255 | Air-Source Heat Pumps w/o Duct Sealing New Manufactured Home Heat Pump Upgrade SEER/HSPF 14/9.0 | PTCS | New | Manufactured Home |  | 2014.08 | 20 | 2011-10-01 | 2016-09-30 |  | SEER/HSPF 14/9.0 |  |  |  | Heat Pump Upgrade | [6 empty] | Lost Opportunity | RTF Approved |  |  | RTF Active UES (Deemed) | 0.34 | 0.99 | 1.1 | Yes | 50.7 | 0.5
RHVHS11843 | Heating Zone 1 | Cooling Zone 1 | Residential | HVAC | HVAC System | Variable Speed Heat Pumps w/o Duct Sealing | New Single Family | Heat Pump Upgrade |  | SEER/HSPF 14/9.0 | 2162 | 500 | 1982 | Variable Speed Heat Pumps w/o Duct Sealing New Single Family Heat Pump Upgrade SEER/HSPF 14/9.0 | PTCS | New | Single Family |  | 3705.97 | 20 | 2012-10-01 | 2016-09-30 |  | SEER/HSPF 14/9.0 |  |  |  | Heat Pump Upgrade | [6 empty] | Lost Opportunity | BPA Qualified |  |  |  | 0.53 | 1.56 | 1.1 | Yes | 45.5 | 0.8
RHVHS10397 | Heating Zone 1 | Cooling Zone 1 | Residential | HVAC | HVAC System | Air-Source Heat Pumps w/o Duct Sealing | Existing Manufactured Home | Conversion of Electric FAF to Heat Pump | Baseline: Electric Forced Air Furnace w/o Air Conditioning | SEER/HSPF 8.5/14 | 5290 | 1400 | 4851 | Air-Source Heat Pumps w/o Duct Sealing Existing Manufactured Home Conversion of Electric FAF to Heat Pump Baseline: Electric Forced Air Furnace w/o Air Conditioning SEER/HSPF 8.5/14 | PTCS | Existing | Manufactured Home |  | 5355.42 | 20 | 2010-10-01 | 2011-11-30 |  | SEER/HSPF 8.5/14 |  |  |  | Conversion of Electric FAF to Heat Pump |  |  |  |  | Electric Forced Air Furnace w/o Air Conditioning |  | Retrofit | RTF Approved | [6 empty] | No
LHVHS10549 | Heating Zone 1 | Cooling Zone 1 | Residential | HVAC | HVAC System | Duct Sealing | Low Income | Existing Single Family | Air-source Heat Pump |  | 1136.85 | 500 | 1056.3 | Duct Sealing Low Income Existing Single Family Air-Source Heat Pump | Low Income | Existing | Single Family |  | 425 | 20 | 2007-10-01 | 2012-09-30 |  |  |  | Air-source Heat Pump |  | Duct system outside heated space | [6 empty] | Retrofit | RTF Approved |  |  | RTF Active UES (Deemed) | 0.28 | 0.82 | 2.01 | Yes | 27.51 | 0
RHVHS10473 | Heating Zone 1 | Cooling Zone 1 | Residential | HVAC | HVAC System | Duct Sealing | PTCS | Existing Single Family | Air-source Heat Pump |  | 1136.85 | 500 | 1056.3 | Duct Sealing PTCS Existing Single Family Air-Source Heat Pump | PTCS | Existing | Single Family |  | 425 | 20 | 2007-10-01 | 2012-03-31 |  |  |  | Air-source Heat Pump |  | Duct system outside heated space |  |  |  |  | Existing duct system meets pre-leakage requirements |  | Retrofit | RTF Approved |  |  | RTF Active UES (Deemed) | 0.28 | 0.82 | 2.01 | Yes | 27.51 | 0
RHVHS10461 | Heating Zone 1 | Cooling Zone 1 | Residential | HVAC | HVAC System | Duct Sealing | PTCS | New Single Family | Air-source Heat Pump |  | 1406.66 | 400 | 1307.01 | Duct Sealing PTCS New Single Family Air-Source Heat Pump | PTCS | New | Single Family |  | 425 | 19 | 2008-04-01 | 2014-09-30 |  |  |  | Air-source Heat Pump |  | Duct system outside heated space | New Construction | [5 empty] | Lost Opportunity | RTF Approved |  |  | RTF Active UES (Deemed) | 0.35 | 1.26 | 2.7 | Yes | 26.7 | 0
RHVHS10461 | Heating Zone 1 | Cooling Zone 1 | Residential | HVAC | HVAC System | Duct Sealing | PTCS | New Single Family | Air-source Heat Pump |  | 1406.66 | 200 | 1307.01 | Duct Sealing PTCS New Single Family Air-Source Heat Pump | PTCS | New | Single Family |  | 425 | 19 | 2014-10-01 | 2015-09-30 |  |  |  | Air-source Heat Pump |  | Duct system outside heated space | New Construction | [5 empty] | Lost Opportunity | RTF Approved |  |  | RTF Active UES (Deemed) | 0.35 | 1.26 | 2.7 | Yes | 26.7 | 0
RHVHS11705 | Heating Zone 1 | Cooling Zone 1 | Residential | HVAC | HVAC System | Variable Speed Heat Pumps w/o Duct Sealing | Single Family - Existing | PTCS Heat Pump Upgrade | Baseline: Any Electric or Non-Electric Heating System |  | 1307.15 | 700 | 1212.49 | Variable Speed Heat Pumps w/o Duct Sealing Single Family - Existing PTCS Heat Pump Upgrade Baseline: Any Electric or Non-Electric Heating System |  | Existing | Single Family |  | 5432 | 15 | 2017-04-01 | 2019-09-30 |  | SEER/HSPF 14/9.0 | [8 empty] | Baseline: Any Electric or Non-Electric Heating System |  | Lost Opportunity | RTF Approved | 2015-11-10 | ResSFExistingHVAC_v3_2.xlsm | RTF Active UES (Deemed) | 0.44 | 0.43 | 0.3 | No | 365.1 | 0.62
RHVHS11705 | Heating Zone 1 | Cooling Zone 1 | Residential | HVAC | HVAC System | Variable Speed Heat Pumps w/o Duct Sealing | Single Family - Existing | PTCS Heat Pump Upgrade | Baseline: Any Electric or Non-Electric Heating System |  | 1307.15 | 700 | 1212.49 | Variable Speed Heat Pumps w/o Duct Sealing Single Family - Existing PTCS Heat Pump Upgrade Baseline: Existing Air Source Heat Pump |  | Existing | Single Family |  | 5432 | 15 | 2016-10-01 | 2017-03-31 |  | SEER/HSPF 14/9.0 | [8 empty] | Baseline: Any Electric or Non-Electric Heating System |  | Lost Opportunity | RTF Approved | 2015-11-10 | ResSFExistingHVAC_v3_2.xlsm | RTF Active UES (Deemed) | 0.44 | 0.43 | 0.3 | No | 365.1 | 0.62
RHVHS11705 | Heating Zone 1 | Cooling Zone 1 | Residential | HVAC | HVAC System | Variable Speed Heat Pumps with PTCS | Single Family - Existing | PTCS Heat Pump Upgrade | Baseline: Any Electric or Non-Electric Heating System |  | 1307.15 | 700 | 1212.49 | Variable Speed Heat Pumps with PTCS Single Family - Existing PTCS Heat Pump Upgrade Baseline: Any Electric or Non-Electric Heating System |  | Existing | Single Family |  | 5432 | 15 | 2019-10-01 | 2022-03-31 |  | SEER/HSPF 14/9.0 | [8 empty] | Baseline: Any Electric or Non-Electric Heating System |  | Lost Opportunity | RTF Approved | 2015-11-10 | ResSFExistingHVAC_v3_2.xlsm | RTF Active UES (Deemed) | 0.44 | 0.43 | 0.3 | No | 365.1 | 0.62
RHVHS14171 | Heating Zone 1 | Cooling Zone 1 | Residential | HVAC | HVAC System | Variable Speed Heat Pumps with PTCS | Single Family - Existing | PTCS Heat Pump Upgrade | Baseline: Any Electric or Non-Electric Heating System |  | 1307.15 | 900 | 1212.49 | Variable Speed Heat Pumps with PTCS Single Family - Existing PTCS Heat Pump Upgrade Baseline: Any Electric or Non-Electric Heating System | Promotional Rate | Existing | Single Family |  | 5432 | 15 | 2020-07-01 | 2022-03-31 |  | SEER/HSPF 14/9.0 | [8 empty] | Baseline: Any Electric or Non-Electric Heating System |  | Lost Opportunity | RTF Approved | 2015-11-10 | ResSFExistingHVAC_v3_2.xlsm | RTF Active UES (Deemed) | 0.44 | 0.43 | 0.3 | No | 365.1 | 0.62
RHVHS14011 | Heating Zone 1 | Cooling Zone 1 | Residential | HVAC | HVAC System | Ductless Heat Pumps | Manufactured Home - Existing | Upgrade | Baseline: Ductless Heat Pump |  | 100.35 | 300 | 93.14 | HVAC System Ductless Heat Pumps Manufactured Home - Existing Upgrade Baseline: Ductless Heat Pump | Promotional Rate | Existing | Manufactured Home |  | 3953.13 | 15 | 2020-07-01 | 2022-03-31 |  | HSPF 11.0 or greater | [8 empty] | Ductless Heat Pump |  | Retrofit | RTF Approved | 2016-07-18 | ResMHExistingZonalDHP_v2_1.xlsm | RTF Active UES (Deemed) | 0.04 | 0.04 | 0.22 | No | 3496.16 | 0.05
LHVHS13919 | Heating Zone 1 | Cooling Zone 1 | Residential | HVAC | HVAC System | Ductless Heat Pumps | Manufactured Home - Existing - Low Income | Upgrade | Baseline: Ductless Heat Pump |  | 100.35 | 3800 | 93.14 | Ductless Heat Pumps Manufactured Home - Existing - Low Income Upgrade Baseline: Ductless Heat Pump | Low Income | Existing | Manufactured Home |  | 3953.13 | 15 | 2020-04-01 | 2022-03-31 |  | HSPF 11.0 or greater | [8 empty] | Ductless Heat Pump |  | Retrofit | RTF Approved | 2016-07-18 | ResMHExistingZonalDHP_v2_1.xlsm | RTF Active UES (Deemed) | 0.04 | 0.04 | 0.22 | No | 3496.16 | 0.05
RHVHS14035 | Heating Zone 1 | Cooling Zone 1 | Residential | HVAC | HVAC System | Ductless Heat Pumps | Single Family - Existing | Upgrade | Baseline: Ductless Heat Pump |  | 100.35 | 300 | 93.14 | HVAC System Ductless Heat Pumps Single Family - Existing Upgrade Baseline: Ductless Heat Pump | Promotional Rate | Existing | Single Family |  | 3953.13 | 15 | 2020-07-01 | 2022-03-31 |  | HSPF 11.0 or greater | [8 empty] | Ductless Heat Pump |  | Retrofit | RTF Approved | 2016-07-18 | ResSFExistingHVAC_v4_1.xlsm | RTF Active UES (Deemed) | 0.04 | 0.04 | 0.22 | No | 3496.16 | 0.05
LHVHS13920 | Heating Zone 1 | Cooling Zone 1 | Residential | HVAC | HVAC System | Ductless Heat Pumps | Single Family - Existing - Low Income | Upgrade | Baseline: Ductless Heat Pump |  | 100.35 | 3800 | 93.14 | Ductless Heat Pumps Single Family - Existing - Low Income Upgrade Baseline: Ductless Heat Pump | Low Income | Existing | Single Family |  | 3953.13 | 15 | 2020-04-01 | 2022-03-31 |  | HSPF 11.0 or greater | [8 empty] | Ductless Heat Pump |  | Retrofit | RTF Approved | 2016-07-18 | ResSFExistingHVAC_v4_1.xlsm | RTF Active UES (Deemed) | 0.04 | 0.04 | 0.22 | No | 3496.16 | 0.05
RHVHS13752 | Heating Zone 1 | Cooling Zone 1 | Residential | HVAC | HVAC System | Air Source Heat Pumps without PTCS | Manufactured Home - Existing | Conversion of Electric FAF to Heat Pump | Baseline: Electric Forced Air Furnace w/o Air Conditioning |  | 5628.48 | 800 | 5222.29 | Air-Source Heat Pumps without PTCS Manufactured Home - Existing Conversion of Electric FAF to Heat Pump Baseline: Electric Forced Air Furnace w/o Air Conditioning |  | Existing | Manufactured Home |  | 5493.01 | 15 | 2018-10-01 | 2022-03-31 |  | SEER/HSPF 14/9.0 | [8 empty] | Electric Forced Air Furnace w/o Air Conditioning |  | Lost Opportunity | RTF Approved | 2015-08-18 | ResMHExistingHVAC_v3.xlsm | RTF Active UES (Deemed) | 2.16 | 2.15 | 1.43 | Yes | 14.74 | 2.67
RHVHS13948 | Heating Zone 1 | Cooling Zone 1 | Residential | HVAC | HVAC System | Air Source Heat Pumps without PTCS | Manufactured Home - Existing | Conversion of Electric FAF to Heat Pump | Baseline: Electric Forced Air Furnace w/o Air Conditioning |  | 5628.48 | 1300 | 5222.29 | Air-Source Heat Pumps without PTCS Manufactured Home - Existing Conversion of Electric FAF to Heat Pump Baseline: Electric Forced Air Furnace w/o Air Conditioning | Promotional Rate | Existing | Manufactured Home |  | 5493.01 | 15 | 2020-07-01 | 2022-03-31 |  | SEER/HSPF 14/9.0 | [8 empty] | Electric Forced Air Furnace w/o Air Conditioning |  | Lost Opportunity | RTF Approved | 2015-08-18 | ResMHExistingHVAC_v3.xlsm | RTF Active UES (Deemed) | 2.16 | 2.15 | 1.43 | Yes | 14.74 | 2.67
RHVHS13764 | Heating Zone 1 | Cooling Zone 1 | Residential | HVAC | HVAC System | Variable Speed Heat Pumps without PTCS | Manufactured Home - Existing | Conversion of Electric FAF to Heat Pump | Baseline: Electric Forced Air Furnace w/o Air Conditioning |  | 6108.52 | 1000 | 5668.26 | Variable Speed Heat Pumps without PTCS Manufactured Home - Existing Conversion of Electric FAF to Heat Pump Baseline: Electric Forced Air Furnace w/o Air Conditioning |  | Existing | Manufactured Home |  | 10780.86 | 15 | 2018-10-01 | 2022-03-31 |  | SEER/HSPF 14/9.0 | [8 empty] | Electric Forced Air Furnace w/o Air Conditioning |  | Lost Opportunity | RTF Approved | 2015-08-18 | ResMHExistingHVAC_v3.xlsm | RTF Active UES (Deemed) | 2.3 | 2.29 | 0.78 | No | 102.7 | 2.9
RHVHS14192 | Heating Zone 1 | Cooling Zone 1 | Residential | HVAC | HVAC System | Variable Speed Heat Pumps without PTCS | Manufactured Home - Existing | Conversion of Electric FAF to Heat Pump | Baseline: Electric Forced Air Furnace w/o Air Conditioning |  | 6108.52 | 1500 | 5668.26 | Variable Speed Heat Pumps without PTCS Manufactured Home - Existing Conversion of Electric FAF to Heat Pump Baseline: Electric Forced Air Furnace w/o Air Conditioning | Promotional Rate | Existing | Manufactured Home |  | 10780.86 | 15 | 2020-07-01 | 2022-03-31 |  | SEER/HSPF 14/9.0 | [8 empty] | Electric Forced Air Furnace w/o Air Conditioning |  | Lost Opportunity | RTF Approved | 2015-08-18 | ResMHExistingHVAC_v3.xlsm | RTF Active UES (Deemed) | 2.3 | 2.29 | 0.78 | No | 102.7 | 2.9
RHVHS13728 | Heating Zone 1 | Cooling Zone 1 | Residential | HVAC | HVAC System | Air Source Heat Pumps without PTCS | Single Family - Existing | Conversion of Electric FAF to Heat Pump | Baseline: Electric Forced Air Furnace w/o Air Conditioning |  | 6557.85 | 800 | 6084.43 | Air-Source Heat Pumps without PTCS Single Family - Existing Conversion of Electric FAF to Heat Pump Baseline: Electric Forced Air Furnace w/o Air Conditioning |  | Existing | Single Family |  | 5956.59 | 15 | 2018-10-01 | 2022-03-31 |  | SEER/HSPF 14/9.0 | [8 empty] | Electric Forced Air Furnace w/o Air Conditioning |  | Lost Opportunity | RTF Approved | 2015-11-10 | ResSFExistingHVAC_v3_2.xlsm | RTF Active UES (Deemed) | 2.53 | 2.51 | 1.63 | Yes | -2.33 | 3.11
RHVHS13960 | Heating Zone 1 | Cooling Zone 1 | Residential | HVAC | HVAC System | Air Source Heat Pumps without PTCS | Single Family - Existing | Conversion of Electric FAF to Heat Pump | Baseline: Electric Forced Air Furnace w/o Air Conditioning |  | 6557.85 | 1300 | 6084.43 | Air-Source Heat Pumps without PTCS Single Family - Existing Conversion of Electric FAF to Heat Pump Baseline: Electric Forced Air Furnace w/o Air Conditioning | Promotional Rate | Existing | Single Family |  | 5956.59 | 15 | 2020-07-01 | 2022-03-31 |  | SEER/HSPF 14/9.0 | [8 empty] | Electric Forced Air Furnace w/o Air Conditioning |  | Lost Opportunity | RTF Approved | 2015-11-10 | ResSFExistingHVAC_v3_2.xlsm | RTF Active UES (Deemed) | 2.53 | 2.51 | 1.63 | Yes | -2.33 | 3.11
RHVHS13740 | Heating Zone 1 | Cooling Zone 1 | Residential | HVAC | HVAC System | Variable Speed Heat Pumps without PTCS | Single Family - Existing | Conversion of Electric FAF to Heat Pump | Baseline: Electric Forced Air Furnace w/o Air Conditioning |  | 6996.71 | 1000 | 6492.02 | Variable Speed Heat Pumps without PTCS Single Family - Existing Conversion of Electric FAF to Heat Pump Baseline: Electric Forced Air Furnace w/o Air Conditioning |  | Existing | Single Family |  | 11244.63 | 15 | 2018-10-01 | 2022-03-31 |  | SEER/HSPF 14/9.0 | [8 empty] | Electric Forced Air Furnace w/o Air Conditioning |  | Lost Opportunity | RTF Approved | 2015-11-10 | ResSFExistingHVAC_v3_2.xlsm | RTF Active UES (Deemed) | 2.67 | 2.65 | 0.91 | No | 75.28 | 3.32
RHVHS14204 | Heating Zone 1 | Cooling Zone 1 | Residential | HVAC | HVAC System | Variable Speed Heat Pumps without PTCS | Single Family - Existing | Conversion of Electric FAF to Heat Pump | Baseline: Electric Forced Air Furnace w/o Air Conditioning |  | 6996.71 | 1500 | 6492.02 | Variable Speed Heat Pumps without PTCS Single Family - Existing Conversion of Electric FAF to Heat Pump Baseline: Electric Forced Air Furnace w/o Air Conditioning | Promotional Rate | Existing | Single Family |  | 11244.63 | 15 | 2020-07-01 | 2022-03-31 |  | SEER/HSPF 14/9.0 | [8 empty] | Electric Forced Air Furnace w/o Air Conditioning |  | Lost Opportunity | RTF Approved | 2015-11-10 | ResSFExistingHVAC_v3_2.xlsm | RTF Active UES (Deemed) | 2.67 | 2.65 | 0.91 | No | 75.28 | 3.32
RHVHS10371 | Heating Zone 1 | Cooling Zone 1 | Residential | HVAC | HVAC System | Air-Source Heat Pumps w/o Duct Sealing | Manufactured Home - Existing | PTCS Conversion of Electric FAF to Heat Pump | Baseline: Electric Forced Air Furnace w/o Air Conditioning |  | 6205.71 | 1400 | 5758.01 | Air-Source Heat Pumps w/o Duct Sealing Manufactured Home - Existing PTCS Conversion of Electric FAF to Heat Pump Baseline: Electric Forced Air Furnace w/o Air Conditioning |  | Existing | Manufactured Home |  | 6061.26 | 15 | 2017-10-01 | 2019-09-30 |  | SEER/HSPF 14/9.0 | [8 empty] | Electric Forced Air Furnace w/o Air Conditioning |  | Lost Opportunity | RTF Approved | 2015-08-18 | ResMHExistingHVAC_v3.xlsm | RTF Active UES (Deemed) | 2.88 | 2.86 | 1.55 | Yes | 3.05 | 2.95
RHVHS10371 | Heating Zone 1 | Cooling Zone 1 | Residential | HVAC | HVAC System | Air-Source Heat Pumps w/o Duct Sealing | Manufactured Home - Existing | PTCS Conversion of Electric FAF to Heat Pump | Baseline: Electric Forced Air Furnace w/o Air Conditioning |  | 6594.7 | 1400 | 6133.98 | Air-Source Heat Pumps w/o Duct Sealing Manufactured Home - Existing PTCS Conversion of Electric FAF to Heat Pump Baseline: Electric Forced Air Furnace w/o Air Conditioning |  | Existing | Manufactured Home |  | 5474 | 15 | 2016-10-01 | 2017-09-30 |  | SEER/HSPF 14/9.0 | [8 empty] | Electric Forced Air Furnace w/o Air Conditioning |  | Lost Opportunity | RTF Approved | 2015-08-18 | ResMHExistingHVAC_v3.xlsm | RTF Active UES (Deemed) | 2.52 | 2.5 | 1.7 | Yes | -0.4 | 3.14
RHVHS10371 | Heating Zone 1 | Cooling Zone 1 | Residential | HVAC | HVAC System | Air-Source Heat Pumps with PTCS | Manufactured Home - Existing | PTCS Conversion of Electric FAF to Heat Pump | Baseline: Electric Forced Air Furnace w/o Air Conditioning |  | 6205.71 | 1400 | 5758.01 | Air-Source Heat Pumps with PTCS Manufactured Home - Existing PTCS Conversion of Electric FAF to Heat Pump Baseline: Electric Forced Air Furnace w/o Air Conditioning |  | Existing | Manufactured Home |  | 6061.26 | 15 | 2019-10-01 | 2022-03-31 |  | SEER/HSPF 14/9.0 | [8 empty] | Electric Forced Air Furnace w/o Air Conditioning |  | Lost Opportunity | RTF Approved | 2015-08-18 | ResMHExistingHVAC_v3.xlsm | RTF Active UES (Deemed) | 2.88 | 2.86 | 1.55 | Yes | 3.05 | 2.95
RHVHS13972 | Heating Zone 1 | Cooling Zone 1 | Residential | HVAC | HVAC System | Air-Source Heat Pumps with PTCS | Manufactured Home - Existing | PTCS Conversion of Electric FAF to Heat Pump | Baseline: Electric Forced Air Furnace w/o Air Conditioning |  | 6205.71 | 1900 | 5758.01 | Air-Source Heat Pumps with PTCS Manufactured Home - Existing PTCS Conversion of Electric FAF to Heat Pump Baseline: Electric Forced Air Furnace w/o Air Conditioning | Promotional Rate | Existing | Manufactured Home |  | 6061.26 | 15 | 2020-07-01 | 2022-03-31 |  | SEER/HSPF 14/9.0 | [8 empty] | Electric Forced Air Furnace w/o Air Conditioning |  | Lost Opportunity | RTF Approved | 2015-08-18 | ResMHExistingHVAC_v3.xlsm | RTF Active UES (Deemed) | 2.88 | 2.86 | 1.55 | Yes | 3.05 | 2.95
LHVHS13481 | Heating Zone 1 | Cooling Zone 1 | Residential | HVAC | HVAC System | Air-Source Heat Pumps w/o Duct Sealing | Manufactured Home - Existing - Low Income | PTCS Conversion of Electric FAF to Heat Pump | Baseline: Electric Forced Air Furnace w/o Air Conditioning |  | 6205.71 | 3800 | 5758.01 | Air-Source Heat Pumps w/o Duct Sealing Manufactured Home - Existing - Low Income PTCS Conversion of Electric FAF to Heat Pump Baseline: Electric Forced Air Furnace w/o Air Conditioning | Low Income | Existing | Manufactured Home |  | 6061.26 | 15 | 2017-10-01 | 2019-09-30 |  | SEER/HSPF 14/9.0 | [8 empty] | Electric Forced Air Furnace w/o Air Conditioning |  | Lost Opportunity | RTF Approved | 2015-08-18 | ResMHExistingHVAC_v3.xlsm | RTF Active UES (Deemed) | 2.88 | 2.86 | 1.55 | Yes | 3.05 | 2.95
LHVHS13481 | Heating Zone 1 | Cooling Zone 1 | Residential | HVAC | HVAC System | Air-Source Heat Pumps with PTCS | Manufactured Home - Existing - Low Income | PTCS Conversion of Electric FAF to Heat Pump | Baseline: Electric Forced Air Furnace w/o Air Conditioning |  | 6205.71 | 3800 | 5758.01 | Air-Source Heat Pumps with PTCS Manufactured Home - Existing - Low Income PTCS Conversion of Electric FAF to Heat Pump Baseline: Electric Forced Air Furnace w/o Air Conditioning | Low Income | Existing | Manufactured Home |  | 6061.26 | 15 | 2019-10-01 | 2022-03-31 |  | SEER/HSPF 14/9.0 | [8 empty] | Electric Forced Air Furnace w/o Air Conditioning |  | Lost Opportunity | RTF Approved | 2015-08-18 | ResMHExistingHVAC_v3.xlsm | RTF Active UES (Deemed) | 2.88 | 2.86 | 1.55 | Yes | 3.05 | 2.95
RHVHS10370 | Heating Zone 1 | Cooling Zone 1 | Residential | HVAC | HVAC System | Air-Source Heat Pumps w/o Duct Sealing | Single Family - Existing | PTCS Conversion of Electric FAF to Heat Pump | Baseline: Electric Forced Air Furnace w/o Air Conditioning |  | 7235.59 | 1400 | 6713.43 | Air-Source Heat Pumps w/o Duct Sealing Single Family - Existing PTCS Conversion of Electric FAF to Heat Pump Baseline: Electric Forced Air Furnace w/o Air Conditioning |  | Existing | Single Family |  | 6524.59 | 15 | 2017-10-01 | 2019-09-30 |  | SEER/HSPF 14/9.0 | [8 empty] | Electric Forced Air Furnace w/o Air Conditioning |  | Lost Opportunity | RTF Approved | 2015-11-10 | ResSFExistingHVAC_v3_2.xlsm | RTF Active UES (Deemed) | 3.37 | 3.35 | 1.77 | Yes | -15.06 | 3.44
RHVHS10370 | Heating Zone 1 | Cooling Zone 1 | Residential | HVAC | HVAC System | Air-Source Heat Pumps w/o Duct Sealing | Single Family - Existing | PTCS Conversion of Electric FAF to Heat Pump | Baseline: Electric Forced Air Furnace w/o Air Conditioning |  | 7917.69 | 1400 | 7339.38 | Air-Source Heat Pumps w/o Duct Sealing Single Family - Existing PTCS Conversion of Electric FAF to Heat Pump Baseline: Electric Forced Air Furnace w/o Air Conditioning |  | Existing | Single Family |  | 5891 | 15 | 2016-10-01 | 2017-09-30 |  | SEER/HSPF 14/9.0 | [8 empty] | Electric Forced Air Furnace w/o Air Conditioning |  | Lost Opportunity | RTF Approved | 2015-11-10 | ResSFExistingHVAC_v3_2.xlsm | RTF Active UES (Deemed) | 3.02 | 3 | 2 | Yes | -15.7 | 3.76
RHVHS10370 | Heating Zone 1 | Cooling Zone 1 | Residential | HVAC | HVAC System | Air-Source Heat Pumps with PTCS | Single Family - Existing | PTCS Conversion of Electric FAF to Heat Pump | Baseline: Electric Forced Air Furnace w/o Air Conditioning |  | 7235.59 | 1400 | 6713.43 | Air-Source Heat Pumps with PTCS Single Family - Existing PTCS Conversion of Electric FAF to Heat Pump Baseline: Electric Forced Air Furnace w/o Air Conditioning |  | Existing | Single Family |  | 6524.59 | 15 | 2019-10-01 | 2022-03-31 |  | SEER/HSPF 14/9.0 | [8 empty] | Electric Forced Air Furnace w/o Air Conditioning |  | Lost Opportunity | RTF Approved | 2015-11-10 | ResSFExistingHVAC_v3_2.xlsm | RTF Active UES (Deemed) | 3.37 | 3.35 | 1.77 | Yes | -15.06 | 3.44
RHVHS13987 | Heating Zone 1 | Cooling Zone 1 | Residential | HVAC | HVAC System | Air-Source Heat Pumps with PTCS | Single Family - Existing | PTCS Conversion of Electric FAF to Heat Pump | Baseline: Electric Forced Air Furnace w/o Air Conditioning |  | 7235.59 | 1900 | 6713.43 | Air-Source Heat Pumps with PTCS Single Family - Existing PTCS Conversion of Electric FAF to Heat Pump Baseline: Electric Forced Air Furnace w/o Air Conditioning | Promotional Rate | Existing | Single Family |  | 6524.59 | 15 | 2020-07-01 | 2022-03-31 |  | SEER/HSPF 14/9.0 | [8 empty] | Electric Forced Air Furnace w/o Air Conditioning |  | Lost Opportunity | RTF Approved | 2015-11-10 | ResSFExistingHVAC_v3_2.xlsm | RTF Active UES (Deemed) | 3.37 | 3.35 | 1.77 | Yes | -15.06 | 3.44
RHVHS11834 | Heating Zone 1 | Cooling Zone 1 | Residential | HVAC | HVAC System | Variable Speed Heat Pumps w/o Duct Sealing | Single Family - Existing | PTCS Conversion of Electric FAF to Heat Pump | Baseline: Electric Forced Air Furnace w/o Air Conditioning |  | 7674.45 | 1600 | 7121.02 | Variable Speed Heat Pumps w/o Duct Sealing Single Family - Existing PTCS Conversion of Electric FAF to Heat Pump Baseline: Electric Forced Air Furnace w/o Air Conditioning |  | Existing | Single Family |  | 11812.6 | 15 | 2017-10-01 | 2019-09-30 |  | SEER/HSPF 14/9.0 | [8 empty] | Electric Forced Air Furnace w/o Air Conditioning |  | Lost Opportunity | RTF Approved | 2015-11-10 | ResSFExistingHVAC_v3_2.xlsm | RTF Active UES (Deemed) | 3.54 | 3.52 | 1.03 | Yes | 57.87 | 3.65
RHVHS11834 | Heating Zone 1 | Cooling Zone 1 | Residential | HVAC | HVAC System | Variable Speed Heat Pumps w/o Duct Sealing | Single Family - Existing | PTCS Conversion of Electric FAF to Heat Pump | Baseline: Electric Forced Air Furnace w/o Air Conditioning |  | 9224.85 | 1600 | 8551.88 | Variable Speed Heat Pumps w/o Duct Sealing Single Family - Existing PTCS Conversion of Electric FAF to Heat Pump Baseline: Electric Forced Air Furnace w/o Air Conditioning |  | Existing | Single Family |  | 11323 | 15 | 2016-10-01 | 2017-09-30 |  | SEER/HSPF 14/9.0 | [8 empty] | Electric Forced Air Furnace w/o Air Conditioning |  | Lost Opportunity | RTF Approved | 2015-11-10 | ResSFExistingHVAC_v3_2.xlsm | RTF Active UES (Deemed) | 3.48 | 3.45 | 1.2 | Yes | 37.8 | 4.38
RHVHS11834 | Heating Zone 1 | Cooling Zone 1 | Residential | HVAC | HVAC System | Variable Speed Heat Pumps with PTCS | Single Family - Existing | PTCS Conversion of Electric FAF to Heat Pump | Baseline: Electric Forced Air Furnace w/o Air Conditioning |  | 7674.45 | 1600 | 7121.02 | Variable Speed Heat Pumps with PTCS Single Family - Existing PTCS Conversion of Electric FAF to Heat Pump Baseline: Electric Forced Air Furnace w/o Air Conditioning |  | Existing | Single Family |  | 11812.6 | 15 | 2019-10-01 | 2022-03-31 |  | SEER/HSPF 14/9.0 | [8 empty] | Electric Forced Air Furnace w/o Air Conditioning |  | Lost Opportunity | RTF Approved | 2015-11-10 | ResSFExistingHVAC_v3_2.xlsm | RTF Active UES (Deemed) | 3.54 | 3.52 | 1.03 | Yes | 57.87 | 3.65
RHVHS14162 | Heating Zone 1 | Cooling Zone 1 | Residential | HVAC | HVAC System | Variable Speed Heat Pumps with PTCS | Single Family - Existing | PTCS Conversion of Electric FAF to Heat Pump | Baseline: Electric Forced Air Furnace w/o Air Conditioning |  | 7674.45 | 2100 | 7121.02 | Variable Speed Heat Pumps with PTCS Single Family - Existing PTCS Conversion of Electric FAF to Heat Pump Baseline: Electric Forced Air Furnace w/o Air Conditioning | Promotional Rate | Existing | Single Family |  | 11812.6 | 15 | 2020-07-01 | 2022-03-31 |  | SEER/HSPF 14/9.0 | [8 empty] | Electric Forced Air Furnace w/o Air Conditioning |  | Lost Opportunity | RTF Approved | 2015-11-10 | ResSFExistingHVAC_v3_2.xlsm | RTF Active UES (Deemed) | 3.54 | 3.52 | 1.03 | Yes | 57.87 | 3.65
LHVHS13482 | Heating Zone 1 | Cooling Zone 1 | Residential | HVAC | HVAC System | Air-Source Heat Pumps w/o Duct Sealing | Single Family - Existing - Low Income | PTCS Conversion of Electric FAF to Heat Pump | Baseline: Electric Forced Air Furnace w/o Air Conditioning |  | 7235.59 | 3800 | 6713.43 | Air-Source Heat Pumps w/o Duct Sealing Single Family - Existing - Low Income PTCS Conversion of Electric FAF to Heat Pump Baseline: Electric Forced Air Furnace w/o Air Conditioning | Low Income | Existing | Single Family |  | 6524.59 | 15 | 2017-10-01 | 2019-09-30 |  | SEER/HSPF 14/9.0 | [8 empty] | Electric Forced Air Furnace w/o Air Conditioning |  | Lost Opportunity | RTF Approved | 2015-11-10 | ResSFExistingHVAC_v3_2.xlsm | RTF Active UES (Deemed) | 3.37 | 3.35 | 1.77 | Yes | -15.06 | 3.44
LHVHS13482 | Heating Zone 1 | Cooling Zone 1 | Residential | HVAC | HVAC System | Air-Source Heat Pumps with PTCS | Single Family - Existing - Low Income | PTCS Conversion of Electric FAF to Heat Pump | Baseline: Electric Forced Air Furnace w/o Air Conditioning |  | 7235.59 | 3800 | 6713.43 | Air-Source Heat Pumps with PTCS Single Family - Existing - Low Income PTCS Conversion of Electric FAF to Heat Pump Baseline: Electric Forced Air Furnace w/o Air Conditioning | Low Income | Existing | Single Family |  | 6524.59 | 15 | 2019-10-01 | 2022-03-31 |  | SEER/HSPF 14/9.0 | [8 empty] | Electric Forced Air Furnace w/o Air Conditioning |  | Lost Opportunity | RTF Approved | 2015-11-10 | ResSFExistingHVAC_v3_2.xlsm | RTF Active UES (Deemed) | 3.37 | 3.35 | 1.77 | Yes | -15.06 | 3.44
RHVHS10709 | Heating Zone 1 | Cooling Zone 1 | Residential | HVAC | HVAC System | Sealing Commissioning and Controls | Manufactured Home | Existing | Certified as Super Good Cents |  | 646.91 | 700 | 601.07 | Sealing Commissioning and Controls Manufactured Home Existing Certified as Super Good Cents | PTCS | Existing | Manufactured Home |  | 700 | 20 | 2008-04-01 | 2011-11-30 |  |  |  | Air-source Heat Pump |  | New Heat Pump - HSPF/SEER < 9.0/14 |  |  |  |  | Ducts leakage exceeds minimum requirements - Duct Sealing Required |  | Retrofit | RTF Approved | [6 empty] | No
RHVHS10746 | Heating Zone 1 | Cooling Zone 1 | Residential | HVAC | HVAC System | Sealing Commissioning and Controls | Manufactured Home | Existing | Certified as Super Good Cents |  | 646.91 | 750 | 601.07 | Sealing Commissioning and Controls Manufactured Home Existing Certified as Super Good Cents | PTCS | Existing | Manufactured Home |  | 700 | 20 | 2008-04-01 | 2011-11-30 |  |  |  | Air-source Heat Pump | [6 empty] | Ducts outside heated envelope - Duct Sealing required |  | Retrofit | RTF Approved | [6 empty] | No
LHVHS10790 | Heating Zone 1 | Cooling Zone 1 | Residential | HVAC | HVAC System | Sealing Commissioning and Controls | Manufactured Home | Existing Low Income | Certified as Super Good Cents |  | 646.91 | 750 | 601.07 | Sealing Commissioning and Controls Manufactured Home Existing Low Income Certified as Super Good Cents | Low Income | Existing | Manufactured Home |  | 700 | 20 | 2008-04-01 | 2011-11-30 |  |  |  | Air-source Heat Pump | [6 empty] | Ducts leakage exceeds minimum requirements - Duct Sealing Required |  | Retrofit | RTF Approved | [6 empty] | No
LHVHS10537 | Heating Zone 1 | Cooling Zone 1 | Residential | HVAC | HVAC System | Duct Sealing | Low Income | Existing Single Family | Electric Forced Air Furnace w/ Air Conditioning |  | 1690.49 | 500 | 1570.72 | Duct Sealing Low Income Existing Single Family Electric Forced Air Furnace w/ Air Conditioning | Low Income | Existing | Single Family |  | 425 | 20 | 2007-10-01 | 2012-09-30 |  |  |  | Electric Forced Air Furnace w/ Air Conditioning |  | Duct system outside heated space | [6 empty] | Retrofit | RTF Approved |  |  | RTF Active UES (Deemed) | 0.37 | 1 | 2.75 | Yes | 18.5 | 0
RHVHS10472 | Heating Zone 1 | Cooling Zone 1 | Residential | HVAC | HVAC System | Duct Sealing | PTCS | Existing Single Family | Electric Forced Air Furnace w/ Air Conditioning |  | 1690.49 | 500 | 1570.72 | Duct Sealing PTCS Existing Single Family Electric Forced Air Furnace w/ Air Conditioning | PTCS | Existing | Single Family |  | 425 | 20 | 2007-10-01 | 2012-03-31 |  |  |  | Electric Forced Air Furnace w/ Air Conditioning |  | Duct system outside heated space |  |  |  |  | Existing duct system meets pre-leakage requirements |  | Retrofit | RTF Approved |  |  | RTF Active UES (Deemed) | 0.37 | 1 | 2.75 | Yes | 18.5 | 0
RWBHO12027 | Heating Zone 1 | Cooling Zone 1 | Residential | Whole Bldg/Meter Level | Homes | High Performance Home | New | Manufactured Home | Electric Heat |  | 8906 | 4500 | 8168 | High Performance Home New Manufactured Home Electric Heat |  | New | Manufactured Home |  | 9204.98 | 37 | 2014-04-01 | 2016-09-30 |  |  |  | Electric Heat |  | New Construction | [6 empty] | Retrofit | RTF Approved |  |  | RTF Active UES (Deemed) | 1.96 | 5.57 | 1.8 | No | 0.6 | 3.3
RWBHO11088 | Heating Zone 1 | Cooling Zone 1 | Residential | Whole Bldg/Meter Level | Homes | Energy Star Home | Air-source Heat Pump |  | ID/MT Only |  | 3877 | 1500 | 3555 | Energy Star Home Air-Source Heat Pump ID/MT Only |  | New | Single Family |  | 3403.91 | 36 | 2011-04-01 | 2016-09-30 | per Residence |  | ID/MT | Air-source Heat Pump |  | New Construction | [6 empty] | Lost Opportunity | RTF Approved |  |  | RTF Active UES (Deemed) | 0.8 | 2.27 | 2.3 | Yes | -21.2 | 1.4
RWBHO11087 | Heating Zone 1 | Cooling Zone 1 | Residential | Whole Bldg/Meter Level | Homes | Energy Star Home | Gas Furnace w/ Air Conditioning |  | ID/MT Only |  | 597 | 200 | 548 | Energy Star Home Gas Furnace w/ Air Conditioning ID/MT Only |  | New | Single Family |  | 1984.41 | 16 | 2011-04-01 | 2016-09-30 | per Residence |  | ID/MT | Gas Furnace w/ Air Conditioning |  | New Construction | [6 empty] | Lost Opportunity | RTF Approved |  |  | RTF Active UES (Deemed) | 0.06 | 0.23 | 1.1 | Yes | 43.7 | 1.2
RWBHO11228 | Heating Zone 1 | Cooling Zone 1 | Residential | Whole Bldg/Meter Level | Homes | Montana House | Basement | Air-source Heat Pump | MT/ID/WY/NV Only |  | 1406 | 1500 | 1289 | Montana House Basement Air-source Heat Pump MT/ID/WY/NV Only |  | New | Single Family |  | 2357.71 | 33 | 2011-10-01 | 2016-09-30 | per Residence | RTF Efficiency Standard | MT/ID/WY/NV | Air-source Heat Pump |  | New Construction | Basement | [5 empty] | Lost Opportunity | RTF Approved | 2014-07-01 | http://www.nwcouncil.org/energy/rtf/measures/measure.asp?id=175 | RTF Active UES (Deemed) | 0.21 | 0.65 | 1.4 | Yes | 13.7 | 0.5
RWBHO11229 | Heating Zone 1 | Cooling Zone 1 | Residential | Whole Bldg/Meter Level | Homes | Montana House | Sealed Crawlspace | Air-source Heat Pump | MT/ID/WY/NV Only |  | 1698 | 1500 | 1557 | Montana House Sealed Crawlspace Air-source Heat Pump MT/ID/WY/NV Only |  | New | Single Family |  | 3122.65 | 45 | 2011-10-01 | 2016-09-30 | per Residence | RTF Efficiency Standard | MT/ID/WY/NV | Air-source Heat Pump |  | New Construction | Sealed Crawlspace | [5 empty] | Lost Opportunity | RTF Approved | 2014-07-01 | http://www.nwcouncil.org/energy/rtf/measures/measure.asp?id=175 | RTF Active UES (Deemed) | 0.31 | 0.93 | 1.3 | Yes | 23.6 | 0.6
RWBHO11230 | Heating Zone 1 | Cooling Zone 1 | Residential | Whole Bldg/Meter Level | Homes | Montana House | Slab On Grade | Air-source Heat Pump | MT/ID/WY/NV Only |  | 2278 | 1500 | 2089 | Montana House Slab On Grade Air-source Heat Pump MT/ID/WY/NV Only |  | New | Single Family |  | 3574.88 | 52 | 2011-10-01 | 2016-09-30 | per Residence | RTF Efficiency Standard | MT/ID/WY/NV | Air-source Heat Pump |  | New Construction | Slab On Grade | [5 empty] | Lost Opportunity | RTF Approved | 2014-07-01 | http://www.nwcouncil.org/energy/rtf/measures/measure.asp?id=175 | RTF Active UES (Deemed) | 0.47 | 1.35 | 1.5 | Yes | 7.2 | 0.9
RWBHO11231 | Heating Zone 1 | Cooling Zone 1 | Residential | Whole Bldg/Meter Level | Homes | Montana House | Vented Crawlspace | Air-source Heat Pump | MT/ID/WY/NV Only |  | 1979 | 1500 | 1814 | Montana House Vented Crawlspace Air-source Heat Pump MT/ID/WY/NV Only |  | New | Single Family |  | 3556.46 | 49 | 2011-10-01 | 2016-09-30 | per Residence | RTF Efficiency Standard | MT/ID/WY/NV | Air-source Heat Pump |  | New Construction | Vented Crawlspace | [5 empty] | Lost Opportunity | RTF Approved | 2014-07-01 | http://www.nwcouncil.org/energy/rtf/measures/measure.asp?id=175 | RTF Active UES (Deemed) | 0.39 | 1.13 | 1.3 | Yes | 21 | 0.7
RWBHO11232 | Heating Zone 1 | Cooling Zone 1 | Residential | Whole Bldg/Meter Level | Homes | Montana House | Basement | Electric Forced Air Furnace w/ Air Conditioning | MT/ID/WY/NV Only |  | 1943 | 1500 | 1782 | Montana House Basement Electric Forced Air Furnace w/ Air Conditioning MT/ID/WY/NV Only |  | New | Single Family |  | 2357.71 | 44 | 2011-10-01 | 2016-09-30 | per Residence | RTF Efficiency Standard | MT/ID/WY/NV | Electric Forced Air Furnace w/ Air Conditioning |  | New Construction | Basement | [5 empty] | Lost Opportunity | RTF Approved | 2014-07-01 | http://www.nwcouncil.org/energy/rtf/measures/measure.asp?id=175 | RTF Active UES (Deemed) | 0.31 | 0.89 | 1.9 | Yes | -12.4 | 0.7
RWBHO11233 | Heating Zone 1 | Cooling Zone 1 | Residential | Whole Bldg/Meter Level | Homes | Montana House | Sealed Crawlspace | Electric Forced Air Furnace w/ Air Conditioning | MT/ID/WY/NV Only |  | 2585 | 1500 | 2370 | Montana House Sealed Crawlspace Electric Forced Air Furnace w/ Air Conditioning MT/ID/WY/NV Only |  | New | Single Family |  | 3122.65 | 54 | 2011-10-01 | 2016-09-30 | per Residence | RTF Efficiency Standard | MT/ID/WY/NV | Electric Forced Air Furnace w/ Air Conditioning |  | New Construction | Sealed Crawlspace | [5 empty] | Lost Opportunity | RTF Approved | 2014-07-01 | http://www.nwcouncil.org/energy/rtf/measures/measure.asp?id=175 | RTF Active UES (Deemed) | 0.47 | 1.32 | 1.9 | Yes | -12.2 | 1
RWBHO11234 | Heating Zone 1 | Cooling Zone 1 | Residential | Whole Bldg/Meter Level | Homes | Montana House | Slab On Grade | Electric Forced Air Furnace w/ Air Conditioning | MT/ID/WY/NV Only |  | 3921 | 1500 | 3596 | Montana House Slab On Grade Electric Forced Air Furnace w/ Air Conditioning MT/ID/WY/NV Only |  | New | Single Family |  | 3574.88 | 59 | 2011-10-01 | 2016-09-30 | per Residence | RTF Efficiency Standard | MT/ID/WY/NV | Electric Forced Air Furnace w/ Air Conditioning |  | New Construction | Slab On Grade | [5 empty] | Lost Opportunity | RTF Approved | 2014-07-01 | http://www.nwcouncil.org/energy/rtf/measures/measure.asp?id=175 | RTF Active UES (Deemed) | 0.77 | 2.1 | 2.6 | Yes | -29.8 | 1.5
RWBHO11235 | Heating Zone 1 | Cooling Zone 1 | Residential | Whole Bldg/Meter Level | Homes | Montana House | Vented Crawlspace | Electric Forced Air Furnace w/ Air Conditioning | MT/ID/WY/NV Only |  | 3052 | 1500 | 2799 | Montana House Vented Crawlspace Electric Forced Air Furnace w/ Air Conditioning MT/ID/WY/NV Only |  | New | Single Family |  | 3556.46 | 56 | 2011-10-01 | 2016-09-30 | per Residence | RTF Efficiency Standard | MT/ID/WY/NV | Electric Forced Air Furnace w/ Air Conditioning |  | New Construction | Vented Crawlspace | [5 empty] | Lost Opportunity | RTF Approved | 2014-07-01 | http://www.nwcouncil.org/energy/rtf/measures/measure.asp?id=175 | RTF Active UES (Deemed) | 0.58 | 1.59 | 2 | Yes | -14.6 | 1.1
RWBHO11236 | Heating Zone 1 | Cooling Zone 1 | Residential | Whole Bldg/Meter Level | Homes | Montana House | Basement | Ground Source Heat Pump | MT/ID/WY/NV Only |  | 1204 | 1500 | 1104 | Montana House Basement Ground Source Heat Pump MT/ID/WY/NV Only |  | New | Single Family |  | 2357.71 | 27 | 2011-10-01 | 2016-09-30 | per Residence | RTF Efficiency Standard | MT/ID/WY/NV | Ground Source Heat Pump |  | New Construction | Basement | [5 empty] | Lost Opportunity | RTF Approved | 2014-07-01 | http://www.nwcouncil.org/energy/rtf/measures/measure.asp?id=175 | RTF Active UES (Deemed) | 0.16 | 0.51 | 1.2 | Yes | 30.8 | 0.4
RWBHO11237 | Heating Zone 1 | Cooling Zone 1 | Residential | Whole Bldg/Meter Level | Homes | Montana House | Sealed Crawlspace | Ground Source Heat Pump | MT/ID/WY/NV Only |  | 1357 | 1500 | 1245 | Montana House Sealed Crawlspace Ground Source Heat Pump MT/ID/WY/NV Only |  | New | Single Family |  | 3122.65 | 39 | 2011-10-01 | 2016-09-30 | per Residence | RTF Efficiency Standard | MT/ID/WY/NV | Ground Source Heat Pump |  | New Construction | Sealed Crawlspace | [5 empty] | Lost Opportunity | RTF Approved | 2014-07-01 | http://www.nwcouncil.org/energy/rtf/measures/measure.asp?id=175 | RTF Active UES (Deemed) | 0.22 | 0.68 | 1 | Yes | 51.6 | 0.5
RWBHO11238 | Heating Zone 1 | Cooling Zone 1 | Residential | Whole Bldg/Meter Level | Homes | Montana House | Slab On Grade | Ground Source Heat Pump | MT/ID/WY/NV Only |  | 1742 | 1500 | 1597 | Montana House Slab On Grade Ground Source Heat Pump MT/ID/WY/NV Only |  | New | Single Family |  | 3574.88 | 46 | 2011-10-01 | 2016-09-30 | per Residence | RTF Efficiency Standard | MT/ID/WY/NV | Ground Source Heat Pump |  | New Construction | Slab On Grade | [5 empty] | Lost Opportunity | RTF Approved | 2014-07-01 | http://www.nwcouncil.org/energy/rtf/measures/measure.asp?id=175 | RTF Active UES (Deemed) | 0.33 | 0.96 | 1.2 | Yes | 36.5 | 0.7
RWBHO11239 | Heating Zone 1 | Cooling Zone 1 | Residential | Whole Bldg/Meter Level | Homes | Montana House | Vented Crawlspace | Ground Source Heat Pump | MT/ID/WY/NV Only |  | 1539 | 1500 | 1411 | Montana House Vented Crawlspace Ground Source Heat Pump MT/ID/WY/NV Only |  | New | Single Family |  | 3556.46 | 43 | 2011-10-01 | 2016-09-30 | per Residence | RTF Efficiency Standard | MT/ID/WY/NV | Ground Source Heat Pump |  | New Construction | Vented Crawlspace | [5 empty] | Lost Opportunity | RTF Approved | 2014-07-01 | http://www.nwcouncil.org/energy/rtf/measures/measure.asp?id=175 | RTF Active UES (Deemed) | 0.28 | 0.82 | 1 | Yes | 52.1 | 0.6
RHVHS10727 | Heating Zone 1 | Cooling Zone 1 | Residential | HVAC | HVAC System | Sealing Commissioning and Controls | Single Family | New | New Construction |  | 2948.87 | 700 | 2739.95 | Sealing Commissioning and Controls Single Family New New Construction | PTCS | New | Single Family |  | 750 | 19 | 2008-04-01 | 2011-11-30 |  |  |  | Air-source Heat Pump |  | New Construction | Heat Pump HSPF/SEER < 9.0/14 |  |  |  | Ducts outside heated envelope - Duct Sealing required |  | Lost Opportunity | RTF Approved | [6 empty] | No
RHVHS10728 | Heating Zone 1 | Cooling Zone 1 | Residential | HVAC | HVAC System | Sealing Commissioning and Controls | Single Family | New | New Construction |  | 2948.87 | 700 | 2739.95 | Sealing Commissioning and Controls Single Family New New Construction | PTCS | New | Single Family |  | 750 | 19 | 2008-04-01 | 2011-11-30 |  |  |  | Air-source Heat Pump |  | New Construction | Heat Pump HSPF/SEER < 9.0/14 |  |  |  | Ducts outside heated envelope - Duct Sealing required |  | Lost Opportunity | RTF Approved | [6 empty] | No
RHVHS10764 | Heating Zone 1 | Cooling Zone 1 | Residential | HVAC | HVAC System | Sealing Commissioning and Controls | Single Family | Existing | New Heat Pump - HSPF/SEER < 9.0/14 |  | 1640.02 | 800 | 1523.82 | Sealing Commissioning and Controls Single Family Existing New Heat Pump - HSPF/SEER < 9.0/14 | PTCS | Existing | Single Family |  | 750 | 20 | 2008-04-01 | 2011-11-30 |  |  |  | Air-source Heat Pump |  | New Heat Pump - HSPF/SEER < 9.0/14 |  |  |  |  | Ducts leakage exceeds minimum requirements - Duct Sealing Required |  | Retrofit | RTF Approved | [6 empty] | No
RHVHS10747 | Heating Zone 1 | Cooling Zone 1 | Residential | HVAC | HVAC System | Sealing Commissioning and Controls | Manufactured Home | Existing | Not Super Good Cents |  | 942.76 | 750 | 875.97 | Sealing Commissioning and Controls Manufactured Home Existing Not Super Good Cents | PTCS | Existing | Manufactured Home |  | 700 | 20 | 2008-04-01 | 2011-11-30 |  |  |  | Air-source Heat Pump | [6 empty] | Ducts leakage exceeds minimum requirements - Duct Sealing Required |  | Retrofit | RTF Approved | [6 empty] | No
RHVHS10710 | Heating Zone 1 | Cooling Zone 1 | Residential | HVAC | HVAC System | Sealing Commissioning and Controls | Manufactured Home | Existing | Not Super Good Cents/Energy Star |  | 942.76 | 700 | 875.97 | Sealing Commissioning and Controls Manufactured Home Existing Not Super Good Cents/Energy Star | PTCS | Existing | Manufactured Home |  | 700 | 20 | 2008-04-01 | 2011-11-30 |  |  |  | Air-source Heat Pump |  | New Heat Pump - HSPF/SEER < 9.0/14 |  |  |  |  | Ducts leakage exceeds minimum requirements - Duct Sealing Required |  | Retrofit | RTF Approved | [6 empty] | No
LHVHS10791 | Heating Zone 1 | Cooling Zone 1 | Residential | HVAC | HVAC System | Sealing Commissioning and Controls | Manufactured Home | Existing Low Income | Not Super Good Cents/Energy Star |  | 942.76 | 750 | 875.97 | Sealing Commissioning and Controls Manufactured Home Existing Low Income Not Super Good Cents/Energy Star | Low Income | Existing | Manufactured Home |  | 700 | 20 | 2008-04-01 | 2011-11-30 |  |  |  | Air-source Heat Pump | [6 empty] | Ducts leakage exceeds minimum requirements - Duct Sealing Required |  | Retrofit | RTF Approved | [6 empty] | No
RWBHO11459 | Heating Zone 1 | Cooling Zone 1 | Residential | Whole Bldg/Meter Level | Homes | Energy Star Home | Air-source Heat Pump | w/ Ducts Inside Option | Oregon |  | 2915 | 1500 | 2673 | Energy Star Home Air-source Heat Pump w/ Ducts Inside Option Oregon |  | New | Single Family |  | 2577.15 | 52 | 2012-04-01 | 2016-09-30 | per Residence |  | Oregon | Air-source Heat Pump |  | New Construction | w/ Ducts Inside Option | [5 empty] | Lost Opportunity | RTF Approved |  |  | RTF Active UES (Deemed) | 0.58 | 1.74 | 2.4 | Yes | -26.3 | 1.1
RWBHO11457 | Heating Zone 1 | Cooling Zone 1 | Residential | Whole Bldg/Meter Level | Homes | Energy Star Home | Gas Furnace w/ Air Conditioning | w/ Ducts Inside Option | Oregon |  | 667 | 200 | 612 | Energy Star Home Gas Furnace w/ Air Conditioning w/ Ducts Inside Option Oregon |  | New | Single Family |  | 2252.16 | 22 | 2012-04-01 | 2016-09-30 | per Residence |  | Oregon | Gas Furnace w/ Air Conditioning |  | New Construction | w/ Ducts Inside Option | [5 empty] | Lost Opportunity | RTF Approved |  |  | RTF Active UES (Deemed) | 0.06 | 0.23 | 1.2 | Yes | 6.2 | 1.1
RWBHO11465 | Heating Zone 1 | Cooling Zone 1 | Residential | Whole Bldg/Meter Level | Homes | Energy Star Home | Air-source Heat Pump | w/ Envelope Option | Oregon |  | 2649 | 1500 | 2429 | Energy Star Home Air-source Heat Pump w/ Envelope Option Oregon |  | New | Single Family |  | 4038.02 | 50 | 2012-04-01 | 2016-09-30 | per Residence |  | Oregon | Air-source Heat Pump |  | New Construction | w/ Envelope Option | [5 empty] | Lost Opportunity | RTF Approved |  |  | RTF Active UES (Deemed) | 0.53 | 1.55 | 1.4 | Yes | 16.4 | 1
RWBHO11463 | Heating Zone 1 | Cooling Zone 1 | Residential | Whole Bldg/Meter Level | Homes | Energy Star Home | Gas Furnace w/ Air Conditioning | w/ Envelope Option | Oregon |  | 618 | 200 | 567 | Energy Star Home Gas Furnace w/ Air Conditioning w/ Envelope Option Oregon |  | New | Single Family |  | 3713.02 | 18 | 2012-04-01 | 2016-09-30 | per Residence |  | Oregon | Gas Furnace w/ Air Conditioning |  | New Construction | w/ Envelope Option | [5 empty] | Lost Opportunity | RTF Approved |  |  | RTF Active UES (Deemed) | 0.06 | 0.2 | 0.7 | No | 162.4 | 1.1
RWBHO11462 | Heating Zone 1 | Cooling Zone 1 | Residential | Whole Bldg/Meter Level | Homes | Energy Star Home | Air-source Heat Pump | w/ Equipment Option | Oregon |  | 3154 | 1500 | 2892 | Energy Star Home Air-source Heat Pump w/ Equipment Option Oregon |  | New | Single Family |  | 3058.85 | 35 | 2012-04-01 | 2016-09-30 | per Residence |  | Oregon | Air-source Heat Pump |  | New Construction | w/ Equipment Option | [5 empty] | Lost Opportunity | RTF Approved |  |  | RTF Active UES (Deemed) | 0.51 | 1.58 | 1.8 | Yes | -6.9 | 1.2
RWBHO11460 | Heating Zone 1 | Cooling Zone 1 | Residential | Whole Bldg/Meter Level | Homes | Energy Star Home | Gas Furnace w/ Air Conditioning | w/ Equipment Option | Oregon |  | 610 | 200 | 559 | Energy Star Home Gas Furnace w/ Air Conditioning w/ Equipment Option Oregon |  | New | Single Family |  | 2578.48 | 18 | 2012-04-01 | 2016-09-30 | per Residence |  | Oregon | Gas Furnace w/ Air Conditioning |  | New Construction | w/ Equipment Option | [5 empty] | Lost Opportunity | RTF Approved |  |  | RTF Active UES (Deemed) | 0.05 | 0.2 | 0.9 | No | 90.8 | 1
RWBHO11065 | Heating Zone 1 | Cooling Zone 1 | Residential | Whole Bldg/Meter Level | Homes | Energy Star Home | Air-source Heat Pump | Crawlspace | Oregon Only |  | 3780.95 | 1140 | 3513.07 | Energy Star Home Air-source Heat Pump Crawlspace Oregon Only |  | New | Single Family |  | 1823.6 | 21 | 2007-10-01 | 2012-03-31 | per Residence |  | Oregon | Air-source Heat Pump |  | New Construction | Crawlspace | [5 empty] | Lost Opportunity | RTF Approved | [6 empty] | No
RWBHO11064 | Heating Zone 1 | Cooling Zone 1 | Residential | Whole Bldg/Meter Level | Homes | Energy Star Home | Air-source Heat Pump | Full or Half-Basement | Oregon Only |  | 1940.75 | 600 | 1803.26 | Energy Star Home Air-source Heat Pump Full or Half-Basement Oregon Only |  | New | Single Family |  | 1452.68 | 21 | 2007-10-01 | 2012-03-31 | per Residence |  | Oregon | Air-source Heat Pump |  | New Construction | Full or Half-Basement | [5 empty] | Lost Opportunity | RTF Approved | [6 empty] | No
RWBHO11877 | Heating Zone 1 | Cooling Zone 1 | Residential | Whole Bldg/Meter Level | Homes | Built Green Home | Gas Furnace w/ Air Conditioning | 4 Star With Ducts Inside Option | Washington Only |  | 1139 | 200 | 1044 | Built Green Home Gas Furnace w/ Air Conditioning 4 Star With Ducts Inside Option Washington Only |  | New | Single Family |  | 1400.71 | 12 | 2011-04-01 | 2015-03-31 | per Residence | 4 Star | Washington | Gas Furnace w/ Air Conditioning |  | New Construction | 4 Star With Ducts Inside Option | [5 empty] | Lost Opportunity | RTF Approved |  |  | RTF Active UES (Deemed) | 0.08 | 0.31 | 1.7 | Yes | -16.6 | 1
RWBHO11878 | Heating Zone 1 | Cooling Zone 1 | Residential | Whole Bldg/Meter Level | Homes | Built Green Home | Gas Furnace w/ Air Conditioning | 4 Star With EE Water Heater Option | Washington Only |  | 1086 | 200 | 996 | Built Green Home Gas Furnace w/ Air Conditioning 4 Star With EE Water Heater Option Washington Only |  | New | Single Family |  | 1575.71 | 10 | 2011-04-01 | 2015-03-31 | per Residence | 4 Star | Washington | Gas Furnace w/ Air Conditioning |  | New Construction | 4 Star With EE Water Heater Option | [5 empty] | Lost Opportunity | RTF Approved |  |  | RTF Active UES (Deemed) | 0.08 | 0.28 | 1.3 | Yes | 16.4 | 1
RWBHO11876 | Heating Zone 1 | Cooling Zone 1 | Residential | Whole Bldg/Meter Level | Homes | Built Green Home | Gas Furnace w/ Air Conditioning | 4 Star With Windows Option | Washington Only |  | 1158 | 200 | 1062 | Built Green Home Gas Furnace w/ Air Conditioning 4 Star With Windows Option Washington Only |  | New | Single Family |  | 3467.76 | 12 | 2011-04-01 | 2015-03-31 | per Residence | 4 Star | Washington | Gas Furnace w/ Air Conditioning |  | New Construction | 4 Star With Windows Option | [5 empty] | Lost Opportunity | RTF Approved |  |  | RTF Active UES (Deemed) | 0.08 | 0.33 | 0.8 | No | 99.1 | 1
RWBHO11022 | Heating Zone 1 | Cooling Zone 1 | Residential | Whole Bldg/Meter Level | Homes | Built Green Home | Air-source Heat Pump | 5 Star With Wall Option | Washington Only |  | 2698 | 1800 | 2474 | Built Green Home Air-Source Heat Pump 5 Star With Wall Option Washington Only |  | New | Single Family |  | 3589.54 | 28 | 2011-04-01 | 2015-03-31 | per Residence | 5 Star | Washington | Air-source Heat Pump |  | New Construction | 5 Star With Wall Option | [5 empty] | Lost Opportunity | RTF Approved |  |  | RTF Active UES (Deemed) | 0.44 | 1.24 | 1.5 | Yes | 14.4 | 1
RWBHO11044 | Heating Zone 1 | Cooling Zone 1 | Residential | Whole Bldg/Meter Level | Homes | Built Green Home | Gas Furnace w/ Air Conditioning | 5 Star With Wall Option | Washington Only |  | 1153 | 200 | 1057 | Built Green Home Gas Furnace w/ Air Conditioning 5 Star With Wall Option Washington Only |  | New | Single Family |  | 3440.04 | 12 | 2011-04-01 | 2015-03-31 | per Residence | 5 Star | Washington | Gas Furnace w/ Air Conditioning |  | New Construction | 5 Star With Wall Option | [5 empty] | Lost Opportunity | RTF Approved |  |  | RTF Active UES (Deemed) | 0.09 | 0.32 | 0.9 | No | 88.6 | 1.2
RWBHO11023 | Heating Zone 1 | Cooling Zone 1 | Residential | Whole Bldg/Meter Level | Homes | Built Green Home | Air-source Heat Pump | 5 Star With Windows Option | Washington Only |  | 2700 | 1800 | 2476 | Built Green Home Air-Source Heat Pump 5 Star With Windows Option Washington Only |  | New | Single Family |  | 2232.94 | 28 | 2011-04-01 | 2015-03-31 | per Residence | 5 Star | Washington | Air-source Heat Pump |  | New Construction | 5 Star With Windows Option | [5 empty] | Lost Opportunity | RTF Approved |  |  | RTF Active UES (Deemed) | 0.43 | 1.24 | 2.3 | Yes | -18.8 | 1
RWBHO11045 | Heating Zone 1 | Cooling Zone 1 | Residential | Whole Bldg/Meter Level | Homes | Built Green Home | Gas Furnace w/ Air Conditioning | 5 Star With Windows Option | Washington Only |  | 1193 | 200 | 1094 | Built Green Home Gas Furnace w/ Air Conditioning 5 Star With Windows Option Washington Only |  | New | Single Family |  | 2083.44 | 13 | 2011-04-01 | 2015-03-31 | per Residence | 5 Star | Washington | Gas Furnace w/ Air Conditioning |  | New Construction | 5 Star With Windows Option | [5 empty] | Lost Opportunity | RTF Approved |  |  | RTF Active UES (Deemed) | 0.09 | 0.35 | 1.4 | Yes | 9.3 | 1.2
RWBHO11112 | Heating Zone 1 | Cooling Zone 1 | Residential | Whole Bldg/Meter Level | Homes | Energy Star Home | Air-source Heat Pump | w/ Ducts Inside Option | Washington Only |  | 2594 | 1500 | 2379 | Energy Star Home Air-Source Heat Pump w/ Ducts Inside Option Washington Only |  | New | Single Family |  | 1724.21 | 27 | 2011-04-01 | 2015-03-31 | per Residence |  | Washington | Air-source Heat Pump |  | New Construction | w/ Ducts Inside Option | [5 empty] | Lost Opportunity | RTF Approved |  |  | RTF Active UES (Deemed) | 0.39 | 1.15 | 2.7 | Yes | -28.7 | 1
RWBHO11109 | Heating Zone 1 | Cooling Zone 1 | Residential | Whole Bldg/Meter Level | Homes | Energy Star Home | Gas Furnace w/ Air Conditioning | w/ Ducts Inside Option | Washington Only |  | 1139 | 200 | 1044 | Energy Star Home Gas Furnace w/ Air Conditioning w/ Ducts Inside Option Washington Only |  | New | Single Family |  | 1400.71 | 12 | 2011-04-01 | 2015-03-31 | per Residence |  | Washington | Gas Furnace w/ Air Conditioning |  | New Construction | w/ Ducts Inside Option | [5 empty] | Lost Opportunity | RTF Approved |  |  | RTF Active UES (Deemed) | 0.08 | 0.31 | 1.7 | Yes | -16.6 | 1
RWBHO11113 | Heating Zone 1 | Cooling Zone 1 | Residential | Whole Bldg/Meter Level | Homes | Energy Star Home | Air-source Heat Pump | w/ EE Water Heater Option | Washington Only |  | 3273 | 1500 | 3001 | Energy Star Home Air-Source Heat Pump w/ EE Water Heater Option Washington Only |  | New | Single Family |  | 2105.71 | 18 | 2011-04-01 | 2015-03-31 | per Residence |  | Washington | Air-source Heat Pump |  | New Construction | w/ EE Water Heater Option | [5 empty] | Lost Opportunity | RTF Approved |  |  | RTF Active UES (Deemed) | 0.42 | 1.35 | 2.5 | Yes | -22.8 | 1.2
RWBHO11110 | Heating Zone 1 | Cooling Zone 1 | Residential | Whole Bldg/Meter Level | Homes | Energy Star Home | Gas Furnace w/ Air Conditioning | w/ EE Water Heater Option | Washington Only |  | 1086 | 200 | 996 | Energy Star Home Gas Furnace w/ Air Conditioning w/ EE Water Heater Option Washington Only |  | New | Single Family |  | 1575.71 | 10 | 2011-04-01 | 2015-03-31 | per Residence |  | Washington | Gas Furnace w/ Air Conditioning |  | New Construction | w/ EE Water Heater Option | [5 empty] | Lost Opportunity | RTF Approved |  |  | RTF Active UES (Deemed) | 0.08 | 0.28 | 1.3 | Yes | 16.4 | 1
RWBHO11111 | Heating Zone 1 | Cooling Zone 1 | Residential | Whole Bldg/Meter Level | Homes | Energy Star Home | Air-source Heat Pump | w/ Windows Option | Washington Only |  | 2375 | 1500 | 2178 | Energy Star Home Air-Source Heat Pump w/ Windows Option Washington Only |  | New | Single Family |  | 3791.26 | 25 | 2011-04-01 | 2015-03-31 | per Residence |  | Washington | Air-source Heat Pump |  | New Construction | w/ Windows Option | [5 empty] | Lost Opportunity | RTF Approved |  |  | RTF Active UES (Deemed) | 0.33 | 0.99 | 1.2 | Yes | 34.2 | 0.9
RWBHO11108 | Heating Zone 1 | Cooling Zone 1 | Residential | Whole Bldg/Meter Level | Homes | Energy Star Home | Gas Furnace w/ Air Conditioning | w/ Windows Option | Washington Only |  | 1158 | 200 | 1062 | Energy Star Home Gas Furnace w/ Air Conditioning w/ Windows Option Washington Only |  | New | Single Family |  | 3467.76 | 12 | 2011-04-01 | 2015-03-31 | per Residence |  | Washington | Gas Furnace w/ Air Conditioning |  | New Construction | w/ Windows Option | [5 empty] | Lost Opportunity | RTF Approved |  |  | RTF Active UES (Deemed) | 0.08 | 0.33 | 0.8 | No | 99.1 | 1
RHVHS11681 | Heating Zone 1 | Cooling Zone 1 | Residential | HVAC | HVAC System | Ground-Source Heat Pumps w/o Duct Sealing | Post 1979/Pre 1993 Single Family | 1/2 Basement (>50% of Supply Ducts Outside) |  |  | 4326.52 | 2400 | 4020 | Ground-Source Heat Pumps w/o Duct Sealing Post 1979/Pre 1993 Single Family 1/2 Basement (>50% of Supply Ducts Outside) | PTCS | Post 1979/Pre 1993 | Single Family |  | 3650 | 30 | 2007-10-01 | 2012-09-30 | [6 empty] | 1/2 Basement (>50% of Supply Ducts Outside) |  |  |  | Air-Source Heat Pump |  | Lost Opportunity | RTF Approved |  |  | RTF Active UES (Deemed) | 0.62 | 2.29 | 0.99 | No | 56.62 | 0
RHVHS11682 | Heating Zone 1 | Cooling Zone 1 | Residential | HVAC | HVAC System | Ground-Source Heat Pumps w/o Duct Sealing | Post 1992 Single Family | 1/2 Basement (>50% of Supply Ducts Outside) |  |  | 3760.96 | 2400 | 3494.51 | Ground-Source Heat Pumps w/o Duct Sealing Post 1992 Single Family 1/2 Basement (>50% of Supply Ducts Outside) | PTCS | Post 1992 | Single Family |  | 4400 | 30 | 2007-10-01 | 2012-09-30 | [6 empty] | 1/2 Basement (>50% of Supply Ducts Outside) |  |  |  | Air-Source Heat Pump |  | Lost Opportunity | RTF Approved |  |  | RTF Active UES (Deemed) | 0.58 | 2.12 | 0.73 | No | 76.67 | 0
RHVHS10597 | Heating Zone 1 | Cooling Zone 1 | Residential | HVAC | HVAC System | Ground-Source Heat Pumps w/o Duct Sealing | Pre 1980 Single Family | 1/2 Basement (>50% of Supply Ducts Outside) |  |  | 3641.04 | 2400 | 3383.08 | Ground-Source Heat Pumps w/o Duct Sealing Pre 1980 Single Family 1/2 Basement (>50% of Supply Ducts Outside) | PTCS | Pre 1980 | Single Family |  | 2650 | 30 | 2007-10-01 | 2012-09-30 | [6 empty] | 1/2 Basement (>50% of Supply Ducts Outside) |  |  |  | Air-Source Heat Pump |  | Lost Opportunity | RTF Approved |  |  | RTF Active UES (Deemed) | 0.5 | 1.89 | 1.09 | Yes | 51.4 | 0
RHVHS10659 | Heating Zone 1 | Cooling Zone 1 | Residential | HVAC | HVAC System | Sealing and Commissioning | Single Family | Air-source Heat Pump |  |  | 1406.29 | 500 | 1306.66 | Sealing and Commissioning Single Family Air-Source Heat Pump | PTCS | Existing | Single Family |  | 650 | 20 | 2007-10-01 | 2011-11-30 |  |  |  | Air-source Heat Pump |  |  | Crawlspace | [5 empty] | Retrofit | RTF Approved | [6 empty] | No
CHVHI20075 | Heating Zone 1 | Cooling Zone 1 | Commercial | HVAC | HVAC System Improvements | Ductless Heat Pumps | Retail < 5,000 SF | Beauty Salon |  |  | 1870 | 750 | 1716 | Ductless Heat Pumps Retail < 5,000 SF Beauty Salon BPA Qualified |  | Existing | Retail |  | 3407 | 20 | 2011-04-01 | 2012-03-31 | [10 empty] | Electric Zonal or ducted system with electric heat | Total connected load < = 5 watts per square ft | Retrofit | BPA Qualified | [6 empty] | No
RHVHS10637 | Heating Zone 1 | Cooling Zone 1 | Residential | HVAC | HVAC System | Sealing and Commissioning | Manufactured Home | Electric Forced Air Furnace w/ Air Conditioning |  |  | 683.09 | 400 | 634.7 | Sealing and Commissioning Manufactured Home Electric Forced Air Furnace w/ Air Conditioning | PTCS | Existing | Manufactured Home |  | 600 | 20 | 2008-04-01 | 2011-11-30 |  |  |  | Electric Forced Air Furnace w/ Air Conditioning | [8 empty] | Retrofit | RTF Approved | [6 empty] | No
RHVHS10660 | Heating Zone 1 | Cooling Zone 1 | Residential | HVAC | HVAC System | Sealing and Commissioning | Single Family | Electric Forced Air Furnace w/ Air Conditioning |  |  | 1703.35 | 500 | 1582.67 | Sealing and Commissioning Single Family Electric Forced Air Furnace w/ Air Conditioning | PTCS | Existing | Single Family |  | 650 | 20 | 2007-10-01 | 2011-11-30 |  |  |  | Electric Forced Air Furnace w/ Air Conditioning |  |  | Crawlspace | [5 empty] | Retrofit | RTF Approved | [6 empty] | No
CHVHI20384 | Heating Zone 1 | Cooling Zone 1 | Commercial | HVAC | HVAC System Improvements | Ductless Heat Pumps | Any Commercial Building | Existing |  |  | 1938.99 | 250 | 1779 | Ductless Heat Pumps Any Commercial Building Existing BPA Qualified |  | Existing | Any Commercial |  | 3220 | 20 | 2015-10-01 | 2016-09-30 | per Ton | [9 empty] | Electric resistance heat | Total connected load < = 5 watts per square ft | Retrofit | BPA Qualified |  |  | BPA Qualified UES | 0.16 | 1.83 | 61.41 | Yes | 19.2 | 0.96
CHVHI20384 | Heating Zone 1 | Cooling Zone 1 | Commercial | HVAC | HVAC System Improvements | Ductless Heat Pumps | Any Commercial Building | Existing |  |  | 1938.99 | 250 | 1779 | Ductless Heat Pumps Any Commercial Building Existing BPA Qualified |  | Existing | Any Commercial |  | 3220 | 20 | 2012-04-01 | 2015-09-30 | per Ton | [9 empty] | Electric Heat | Total connected load < = 5 watts per square ft | Retrofit | BPA Qualified |  |  | BPA Qualified UES | 0.16 | 1.83 | 61.41 | Yes | 19.2 | 0.96
RHVHS10773 | Heating Zone 1 | Cooling Zone 1 | Residential | HVAC | HVAC System | Sealing Commissioning and Controls | Single Family | Existing |  |  | 1640.02 | 850 | 1523.82 | Sealing Commissioning and Controls Single Family Existing | PTCS | Existing | Single Family |  | 750 | 20 | 2008-04-01 | 2011-11-30 |  |  |  | Air-source Heat Pump |  |  | Crawlspace |  |  |  | Ducts leakage exceeds minimum requirements - Duct Sealing Required |  | Retrofit | RTF Approved | [6 empty] | No
LHVHS10808 | Heating Zone 1 | Cooling Zone 1 | Residential | HVAC | HVAC System | Sealing Commissioning and Controls | Single Family | Existing Low Income |  |  | 1640.02 | 850 | 1523.82 | Sealing Commissioning and Controls Single Family Existing Low Income | Low Income | Existing | Single Family |  | 750 | 20 | 2008-04-01 | 2011-11-30 |  |  |  | Air-source Heat Pump |  |  | Crawlspace |  |  |  | Ducts leakage exceeds minimum requirements - Duct Sealing Required |  | Retrofit | RTF Approved | [6 empty] | No
RHVHS11683 | Heating Zone 1 | Cooling Zone 1 | Residential | HVAC | HVAC System | Ground-Source Heat Pumps w/o Duct Sealing | Post 1979/Pre 1993 Single Family | Full Basement (All Supply Ducts Inside) |  |  | 3838.98 | 2400 | 3566.99 | Ground-Source Heat Pumps w/o Duct Sealing Post 1979/Pre 1993 Single Family Full Basement (All Supply Ducts Inside) | PTCS | Post 1979/Pre 1993 | Single Family |  | 3650 | 30 | 2007-10-01 | 2012-09-30 | [6 empty] | Full Basement (All Supply Ducts Inside) |  |  |  | Air-Source Heat Pump |  | Lost Opportunity | RTF Approved |  |  | RTF Active UES (Deemed) | 0.51 | 2.02 | 0.89 | No | 63.81 | 0
RHVHS11686 | Heating Zone 1 | Cooling Zone 1 | Residential | HVAC | HVAC System | Ground-Source Heat Pumps w/o Duct Sealing | Post 1992 Single Family | Full Basement (All Supply Ducts Inside) |  |  | 3344.56 | 2400 | 3107.61 | Ground-Source Heat Pumps w/o Duct Sealing Post 1992 Single Family Full Basement (All Supply Ducts Inside) | PTCS | Post 1992 | Single Family |  | 4400 | 30 | 2007-10-01 | 2012-09-30 | [6 empty] | Full Basement (All Supply Ducts Inside) |  |  |  | Air-Source Heat Pump |  | Lost Opportunity | RTF Approved |  |  | RTF Active UES (Deemed) | 0.48 | 1.85 | 0.66 | No | 86.21 | 0
RHVHS11685 | Heating Zone 1 | Cooling Zone 1 | Residential | HVAC | HVAC System | Ground-Source Heat Pumps w/o Duct Sealing | Pre 1980 Single Family | Full Basement (All Supply Ducts Inside) |  |  | 3278.23 | 2400 | 3045.98 | Ground-Source Heat Pumps w/o Duct Sealing Pre 1980 Single Family Full Basement (All Supply Ducts Inside) | PTCS | Pre 1980 | Single Family |  | 2650 | 30 | 2007-10-01 | 2012-09-30 | [6 empty] | Full Basement (All Supply Ducts Inside) |  |  |  | Air-Source Heat Pump |  | Lost Opportunity | RTF Approved |  |  | RTF Active UES (Deemed) | 0.42 | 1.7 | 1 | No | 57.08 | 0
RWBHO11354 | Heating Zone 1 | Cooling Zone 1 | Residential | Whole Bldg/Meter Level | Homes | NEEM Certified Home | Air-source Heat Pump | Manufactured Home |  |  | 1578.63 | 850 | 1466.78 | NEEM Certified Home Air-Source Heat Pump Manufactured Home Regionwide |  | New | Manufactured Home |  | 1263.99 | 45 | 2007-10-01 | 2016-09-30 |  |  | Regionwide | Air-source Heat Pump |  | New Construction | [6 empty] | Lost Opportunity | RTF Approved |  |  | RTF Active UES (Deemed) | 0.38 | 1.14 | 1.46 | Yes | 38.64 | 0
RWBHO11353 | Heating Zone 1 | Cooling Zone 1 | Residential | Whole Bldg/Meter Level | Homes | NEEM Certified Home | Electric Forced Air Furnace w/ Air Conditioning | Manufactured Home |  |  | 3325.33 | 850 | 3089.74 | NEEM Certified Home Electric Forced Air Furnace w/ Air Conditioning Manufactured Home Regionwide |  | New | Manufactured Home |  | 1263.99 | 45 | 2007-10-01 | 2016-09-30 |  |  | Regionwide | Electric Forced Air Furnace w/ Air Conditioning |  | New Construction | [6 empty] | Lost Opportunity | RTF Approved |  |  | RTF Active UES (Deemed) | 0.71 | 1.96 | 2.81 | Yes | 18.35 | 0
RHVHS10737 | Heating Zone 1 | Cooling Zone 1 | Residential | HVAC | HVAC System | Sealing Commissioning and Controls | Single Family | New |  |  | 2948.87 | 750 | 2739.95 | Sealing Commissioning and Controls Single Family New | PTCS | New | Single Family |  | 750 | 19 | 2008-04-01 | 2011-11-30 |  |  |  | Air-source Heat Pump |  |  | Crawlspace | [5 empty] | Lost Opportunity | RTF Approved | [6 empty] | No
RWBHO11945 | Heating Zone 1 | Cooling Zone 1 | Residential | Whole Bldg/Meter Level | Homes | Energy Star Home | Any Heat Pump | New Multi-Family |  |  | 1308 | 500 | 1199 | Energy Star Home Any Heat Pump Multifamily |  | New | Multifamily |  | 1994.75 | 33 | 2013-04-01 | 2016-09-30 | per Apartment/Unit | RTF Active UES (Deemed) |  | Any Heat Pump |  | New Construction | [6 empty] | Lost Opportunity | RTF Approved | 2012-09-08 | http://rtf.nwcouncil.org/measures/res/ResMFEstarHomes2012_v1_1.xlsm | RTF Active UES (Deemed) | 0.17 | 0.59 | 1.1 | Yes | 49.1 | 0.5
RWBHO11936 | Heating Zone 1 | Cooling Zone 1 | Residential | Whole Bldg/Meter Level | Homes | Energy Star Home | Gas Heat | New Multi-Family |  |  | 938 | 200 | 860 | Energy Star Home Gas Heat Multifamily |  | New | Multifamily |  | 2419.05 | 19 | 2013-04-01 | 2016-09-30 | per Apartment/Unit |  |  | Gas Heat |  | New Construction | [6 empty] | Lost Opportunity | RTF Approved | 2012-09-08 | http://rtf.nwcouncil.org/measures/res/ResMFEstarHomes2012_v1_1.xlsm | RTF Active UES (Deemed) | 0.08 | 0.32 | 0.8 | No | 103.8 | 0.5
RHVHS11843 | Heating Zone 1 | Cooling Zone 1 | Residential | HVAC | HVAC System | Variable Speed Heat Pumps w/o Duct Sealing | Single Family - New | PTCS Heat Pump Upgrade |  |  | 1314.44 | 700 | 1212.49 | Variable Speed Heat Pumps w/o Duct Sealing Single Family - New PTCS Heat Pump Upgrade |  | New | Single Family |  | 5432 | 15 | 2016-10-01 | 2019-09-30 |  | SEER/HSPF 14/9.0 | [10 empty] | Lost Opportunity | RTF Approved | 2015-11-10 | ResSFExistingHVAC_v3_2.xlsm | RTF Active UES (Deemed) | 0.44 | 0.43 | 0.3 | No | 365.1 | 0.62
RHVHS11843 | Heating Zone 1 | Cooling Zone 1 | Residential | HVAC | HVAC System | Variable Speed Heat Pumps with PTCS | Single Family - New | PTCS Heat Pump Upgrade |  |  | 1314.44 | 700 | 1212.49 | Variable Speed Heat Pumps with PTCS Single Family - New PTCS Heat Pump Upgrade |  | New | Single Family |  | 5432 | 15 | 2019-10-01 | 2022-03-31 |  | SEER/HSPF 14/9.0 | [10 empty] | Lost Opportunity | RTF Approved | 2015-11-10 | ResSFExistingHVAC_v3_2.xlsm | RTF Active UES (Deemed) | 0.44 | 0.43 | 0.3 | No | 365.1 | 0.62
RHVHS14180 | Heating Zone 1 | Cooling Zone 1 | Residential | HVAC | HVAC System | Variable Speed Heat Pumps with PTCS | Single Family - New | PTCS Heat Pump Upgrade |  |  | 1314.44 | 900 | 1212.49 | Variable Speed Heat Pumps with PTCS Single Family - New PTCS Heat Pump Upgrade | Promotional Rate | New | Single Family |  | 5432 | 15 | 2020-07-01 | 2022-03-31 |  | SEER/HSPF 14/9.0 | [10 empty] | Lost Opportunity | RTF Approved | 2015-11-10 | ResSFExistingHVAC_v3_2.xlsm | RTF Active UES (Deemed) | 0.44 | 0.43 | 0.3 | No | 365.1 | 0.62
CHVHI20057 | Heating Zone 1 | Cooling Zone 1 | Commercial | HVAC | HVAC System Improvements | Ductless Heat Pumps | Office <5,000 SF | Strip Mall |  |  | 3742 | 750 | 3433 | Ductless Heat Pumps Office <5,000 SF Strip Mall BPA Qualified |  | Existing | Office |  | 3407 | 20 | 2011-04-01 | 2012-03-31 | [10 empty] | Electric Zonal or ducted system with electric heat | Total connected load < = 5 watts per square ft | Retrofit | BPA Qualified | [6 empty] | No
CHVHI20066 | Heating Zone 1 | Cooling Zone 1 | Commercial | HVAC | HVAC System Improvements | Ductless Heat Pumps | Retail < 5,000 SF | Strip Mall |  |  | 2989 | 750 | 2742 | Ductless Heat Pumps Retail < 5,000 SF Strip Mall BPA Qualified |  | Existing | Retail |  | 3407 | 20 | 2011-04-01 | 2012-03-31 | [10 empty] | Electric Zonal or ducted system with electric heat | Total connected load < = 5 watts per square ft | Retrofit | BPA Qualified | [6 empty] | No
RWBHO12111 | Heating Zone 1 | Cooling Zone 1 | Residential | Whole Bldg/Meter Level | Homes | Energy Star / Built Green Home | Heat Pump | Washington Only |  |  | 2445 | 1500 | 2242 | Energy Star / Built Green Home Heat Pump Washington Only |  | New | Single Family |  | 2885 | 45 | 2015-04-01 | 2016-09-30 | per Residence |  | Washington | Air-source Heat Pump |  | New Construction | Heat pump | Washington Only |  |  |  |  | Lost Opportunity | RTF Approved | 2014-11-14 | http://rtf.nwcouncil.org/measures/measure.asp?id=143 | RTF Active UES (Deemed) | 0.57 | 1.67 | 1.9 | No | -13 | 0.9
CHVHI20039 | Heating Zone 1 | Cooling Zone 1 | Commercial | HVAC | HVAC System Improvements | Ductless Heat Pumps | Office <5,000 SF | Wood Frame |  |  | 4045 | 1000 | 3711 | Ductless Heat Pumps Office <5,000 SF Wood Frame BPA Qualified |  | Existing | Office |  | 3407 | 20 | 2011-04-01 | 2012-03-31 | [10 empty] | Electric Zonal or ducted system with electric heat | Total connected load < = 5 watts per square ft | Retrofit | BPA Qualified | [6 empty] | No
CHVHI20048 | Heating Zone 1 | Cooling Zone 1 | Commercial | HVAC | HVAC System Improvements | Ductless Heat Pumps | Retail < 5,000 SF | Wood Frame |  |  | 4433 | 1000 | 4067 | Ductless Heat Pumps Retail < 5,000 SF Wood Frame BPA Qualified |  | Existing | Retail |  | 3407 | 20 | 2011-04-01 | 2012-03-31 | [10 empty] | Electric Zonal or ducted system with electric heat | Total connected load < = 5 watts per square ft | Retrofit | BPA Qualified | [6 empty] | No
CHVHI20384 | Heating Zone 1 | Cooling Zone 1 | Commercial | HVAC | HVAC System Improvements | Ductless Heat Pumps | Existing Building |  |  |  | 1922.21 | 800 | 1779 | Ductless Heat Pumps Existing Building |  | Existing | Any Commercial |  | 3220 | 20 | 2016-10-01 | 2019-09-30 | per Ton |  |  | Electric resistance heat | [8 empty] | Retrofit | BPA Qualified |  |  | BPA Qualified UES | 1.47 | 1.46 | 1.21 | Yes | 6.61 | 0.91
RHVHS10565 | Heating Zone 1 | Cooling Zone 1 | Residential | HVAC | HVAC System | Ground-Source Heat Pumps w/ Duct Sealing | Post 1979/Pre 1993 Single Family |  |  |  | 5777.59 | 2400 | 5368.26 | Ground-Source Heat Pumps w/ Duct Sealing Post 1979/Pre 1993 Single Family | PTCS | Post 1979/Pre 1993 | Single Family |  | 4075 | 30 | 2007-10-01 | 2012-09-30 | [10 empty] | Air-Source Heat Pump |  | Lost Opportunity | RTF Approved |  |  | RTF Active UES (Deemed) | 0.94 | 3.07 | 1.16 | Yes | 46.65 | 0
RHVHS11687 | Heating Zone 1 | Cooling Zone 1 | Residential | HVAC | HVAC System | Ground-Source Heat Pumps w/ Duct Sealing | Post 1992 Single Family |  |  |  | 4997.41 | 2400 | 4643.36 | Ground-Source Heat Pumps w/ Duct Sealing Post 1992 Single Family | PTCS | Post 1992 | Single Family |  | 4825 | 30 | 2007-10-01 | 2012-09-30 | [10 empty] | Air-Source Heat Pump |  | Lost Opportunity | RTF Approved |  |  | RTF Active UES (Deemed) | 0.87 | 2.91 | 0.87 | No | 62.61 | 0
RHVHS10570 | Heating Zone 1 | Cooling Zone 1 | Residential | HVAC | HVAC System | Ground-Source Heat Pumps w/ Duct Sealing | Pre 1980 Single Family |  |  |  | 4722.23 | 2400 | 4387.67 | Ground-Source Heat Pumps w/ Duct Sealing Pre 1980 Single Family | PTCS | Pre 1980 | Single Family |  | 3075 | 30 | 2007-10-01 | 2012-09-30 | [10 empty] | Air-Source Heat Pump |  | Lost Opportunity | RTF Approved |  |  | RTF Active UES (Deemed) | 0.74 | 2.48 | 1.21 | Yes | 44.83 | 0
RWBHO11275 | Heating Zone 2 | Cooling Zone 1 | Residential | Whole Bldg/Meter Level | Homes | Montana House | Single Family - New | Basement | MT/ID/WY/NV | Air Source Heat Pump | 2023.32 | 1500 | 1878.8 | Montana House Single Family - New Basement MT/ID/WY/NV Air Source Heat Pump |  | New | Single Family |  |  | 65 | 2016-10-01 | 2017-09-30 |  |  | MT/ID/WY/NV | Air Source Heat Pump |  | HVAC system upgrade measures can be combined with shell measures | [6 empty] | Retrofit | RTF Approved | 2015-04-14 | ResMTHouse2_v2_1.xlsm | RTF Active UES (Deemed) | 0.68 | 0.67 | 1.98 | Yes | -7.54 | 0.96
RWBHO11275 | Heating Zone 2 | Cooling Zone 1 | Residential | Whole Bldg/Meter Level | Homes | Montana House | Single Family - New | Basement | MT/ID/WY/NV | Air Source Heat Pump | 2023.32 | 1500 | 1878.8 | Montana House Single Family - New Basement MT/ID/WY/NV Air Source Heat Pump |  | New | Single Family |  | 2508.84 | 65 | 2017-10-01 | 2019-09-30 |  |  | MT/ID/WY/NV | Air Source Heat Pump |  | HVAC system upgrade measures can be combined with shell measures | [6 empty] | Retrofit | RTF Approved | 2015-04-14 | ResMTHouse2_v2_1.xlsm | RTF Active UES (Deemed) | 0.68 | 0.67 | 1.98 | Yes | -7.54 | 0.96
RWBHO11272 | Heating Zone 2 | Cooling Zone 1 | Residential | Whole Bldg/Meter Level | Homes | Montana House | Single Family - New | Sealed Crawlspace | MT/ID/WY/NV | Air Source Heat Pump | 3872.59 | 1500 | 3595.58 | Montana House Single Family - New Sealed Crawlspace MT/ID/WY/NV Air Source Heat Pump |  | New | Single Family |  |  | 68 | 2016-10-01 | 2017-09-30 |  |  | MT/ID/WY/NV | Air Source Heat Pump |  | HVAC system upgrade measures can be combined with shell measures | [6 empty] | Retrofit | RTF Approved | 2015-04-14 | ResMTHouse2_v2_1.xlsm | RTF Active UES (Deemed) | 1.32 | 1.31 | 2.74 | Yes | -24.57 | 1.84
RWBHO11272 | Heating Zone 2 | Cooling Zone 1 | Residential | Whole Bldg/Meter Level | Homes | Montana House | Single Family - New | Sealed Crawlspace | MT/ID/WY/NV | Air Source Heat Pump | 3872.59 | 1500 | 3595.58 | Montana House Single Family - New Sealed Crawlspace MT/ID/WY/NV Air Source Heat Pump |  | New | Single Family |  | 3366.48 | 68 | 2017-10-01 | 2019-09-30 |  |  | MT/ID/WY/NV | Air Source Heat Pump |  | HVAC system upgrade measures can be combined with shell measures | [6 empty] | Retrofit | RTF Approved | 2015-04-14 | ResMTHouse2_v2_1.xlsm | RTF Active UES (Deemed) | 1.32 | 1.31 | 2.74 | Yes | -24.57 | 1.84
RWBHO11273 | Heating Zone 2 | Cooling Zone 1 | Residential | Whole Bldg/Meter Level | Homes | Montana House | Single Family - New | Slab On Grade | MT/ID/WY/NV | Air Source Heat Pump | 4822.16 | 1500 | 4477 | Montana House Single Family - New Slab On Grade MT/ID/WY/NV Air Source Heat Pump |  | New | Single Family |  |  | 68 | 2016-10-01 | 2017-09-30 |  |  | MT/ID/WY/NV | Air Source Heat Pump |  | HVAC system upgrade measures can be combined with shell measures | [6 empty] | Retrofit | RTF Approved | 2015-04-14 | ResMTHouse2_v2_1.xlsm | RTF Active UES (Deemed) | 1.66 | 1.65 | 2.97 | Yes | -28.32 | 2.29
RWBHO11273 | Heating Zone 2 | Cooling Zone 1 | Residential | Whole Bldg/Meter Level | Homes | Montana House | Single Family - New | Slab On Grade | MT/ID/WY/NV | Air Source Heat Pump | 4822.16 | 1500 | 4477 | Montana House Single Family - New Slab On Grade MT/ID/WY/NV Air Source Heat Pump |  | New | Single Family |  | 3863.17 | 68 | 2017-10-01 | 2019-09-30 |  |  | MT/ID/WY/NV | Air Source Heat Pump |  | HVAC system upgrade measures can be combined with shell measures | [6 empty] | Retrofit | RTF Approved | 2015-04-14 | ResMTHouse2_v2_1.xlsm | RTF Active UES (Deemed) | 1.66 | 1.65 | 2.97 | Yes | -28.32 | 2.29
RWBHO11276 | Heating Zone 2 | Cooling Zone 1 | Residential | Whole Bldg/Meter Level | Homes | Montana House | Single Family - New | Vented Crawlspace | MT/ID/WY/NV | Air Source Heat Pump | 4357.67 | 1500 | 4045.89 | Montana House Single Family - New Vented Crawlspace MT/ID/WY/NV Air Source Heat Pump |  | New | Single Family |  |  | 68 | 2016-10-01 | 2017-09-30 |  |  | MT/ID/WY/NV | Air Source Heat Pump |  | HVAC system upgrade measures can be combined with shell measures | [6 empty] | Retrofit | RTF Approved | 2015-04-14 | ResMTHouse2_v2_1.xlsm | RTF Active UES (Deemed) | 1.49 | 1.48 | 2.68 | Yes | -23.42 | 2.07
RWBHO11276 | Heating Zone 2 | Cooling Zone 1 | Residential | Whole Bldg/Meter Level | Homes | Montana House | Single Family - New | Vented Crawlspace | MT/ID/WY/NV | Air Source Heat Pump | 4357.67 | 1500 | 4045.89 | Montana House Single Family - New Vented Crawlspace MT/ID/WY/NV Air Source Heat Pump |  | New | Single Family |  | 3855.15 | 68 | 2017-10-01 | 2019-09-30 |  |  | MT/ID/WY/NV | Air Source Heat Pump |  | HVAC system upgrade measures can be combined with shell measures | [6 empty] | Retrofit | RTF Approved | 2015-04-14 | ResMTHouse2_v2_1.xlsm | RTF Active UES (Deemed) | 1.49 | 1.48 | 2.68 | Yes | -23.42 | 2.07
RWBHO12112 | Heating Zone 2 | Cooling Zone 1 | Residential | Whole Bldg/Meter Level | Homes | Energy Star / Built Green Home | Single Family - New |  | Washington | Air Source Heat Pump | 3227.43 | 1500 | 2996.77 | Energy Star / Built Green Home Single Family - New Washington Air Source Heat Pump |  | New | Single Family |  | 2885 | 45 | 2016-10-01 | 2017-03-31 |  |  | Washington | Air Source Heat Pump | [8 empty] | Retrofit | RTF Approved | 2014-08-12 | ResSFEStarBuiltGreenHomesWA2014_V2.3.xlsm | RTF Active UES (Deemed) | 1.09 | 1.08 | 2.43 | Yes | -21.65 | 1.53
RWBHO12114 | Heating Zone 2 | Cooling Zone 1 | Residential | Whole Bldg/Meter Level | Homes | Energy Star / Built Green Home | Single Family - New |  | Washington | Air Source Heat Pump | 3227.43 | 1500 | 2996.77 | Energy Star / Built Green Home Single Family - New Washington Air Source Heat Pump |  | New | Single Family |  | 2885 | 45 | 2017-04-01 | 2017-09-30 |  |  | Washington | Air Source Heat Pump | [8 empty] | Retrofit | RTF Approved | 2014-08-12 | ResSFEStarBuiltGreenHomesWA2014_V2.3.xlsm | RTF Active UES (Deemed) | 1.09 | 1.08 | 2.43 | Yes | -21.65 | 1.53
RWBHO13171 | Heating Zone 2 | Cooling Zone 1 | Residential | Whole Bldg/Meter Level | Homes | NEEM Certified Home | Manufactured Home - New |  |  | Air Source Heat Pump | 2430.28 | 1200 | 2228.8 | NEEM Certified Home Manufactured Home - New Air Source Heat Pump |  | New | Manufactured Home |  | 2499 | 45 | 2016-10-01 | 2017-03-31 |  |  |  | Air Source Heat Pump | [8 empty] | Retrofit | RTF Approved | 2015-12-08 | ResMHEStarEcorated_v2.xlsm | RTF Active UES (Deemed) | 0.8 | 0.79 | 2.17 | Yes | -12.96 | 1.14
RWBHO11948 | Heating Zone 2 | Cooling Zone 1 | Residential | Whole Bldg/Meter Level | Homes | Energy Star Home | Multifamily - New |  |  | Air Source Heat Pump | 1653.03 | 500 | 1536.53 | Energy Star Home Multifamily - New Air Source Heat Pump |  | New | Multifamily |  | 1995 | 41 | 2016-10-01 | 2017-09-30 |  |  |  | Air Source Heat Pump | [8 empty] | Retrofit | RTF Approved | 2012-09-18 | ResMFEstarHomes2012_v1_1.xlsm | RTF Active UES (Deemed) | 0.44 | 0.44 | 1.43 | Yes | 25.22 | 0.79
RWBHO13171 | Heating Zone 2 | Cooling Zone 1 | Residential | Whole Bldg/Meter Level | Homes | NEEM Certified Home | Manufactured Home - New | NEEM 1.1 |  | Air Source or Ductless Heat Pump | 2430.28 | 1200 | 2228.8 | NEEM Certified Home Manufactured Home - New NEEM 1.1 Air Source or Ductless Heat Pump |  | New | Manufactured Home |  | 2499 | 45 | 2017-10-01 | 2019-09-30 |  | NEEM 1.1 |  | Air Source or Ductless Heat Pump | [8 empty] | Lost Opportunity | RTF Approved | 2015-12-08 | ResMHEStarEcorated_v2.xlsm | RTF Active UES (Deemed) | 0.8 | 0.79 | 2.17 | Yes | -12.96 | 1.14
RWBHO13171 | Heating Zone 2 | Cooling Zone 1 | Residential | Whole Bldg/Meter Level | Homes | NEEM Certified Home | Manufactured Home - New |  |  | Air Source or Ductless Heat Pump | 2430.28 | 1200 | 2228.8 | NEEM Certified Home Manufactured Home - New Air Source or Ductless Heat Pump |  | New | Manufactured Home |  | 2499 | 45 | 2017-04-01 | 2017-09-30 |  |  |  | Air Source or Ductless Heat Pump | [8 empty] | Retrofit | RTF Approved | 2015-12-08 | ResMHEStarEcorated_v2.xlsm | RTF Active UES (Deemed) | 0.8 | 0.79 | 2.17 | Yes | -12.96 | 1.14
RWBHO13898 | Heating Zone 2 | Cooling Zone 1 | Residential | Whole Bldg/Meter Level | Homes | NEEM Certified Home | Manufactured Home - New | NEEM 1.1 |  | Any Electric Heat | 3850.66 | 1200 | 3571.37 | NEEM Certified Home Manufactured Home - New NEEM 1.1 Any Electric Heat |  | New | Manufactured Home |  | 2641.99 | 45 | 2019-10-01 | 2022-03-31 | NEEM 1.1 |  |  | Any Electric Heat | [8 empty] | Lost Opportunity | RTF Approved | 2019-10-01 | ResMHNewHomesandHVAC_v3_4.xlsm | RTF Active UES (Deemed) | 1.94 | 1.93 | 3.88 | Yes | -69.16 | 1.83
RWBHO13637 | Heating Zone 2 | Cooling Zone 1 | Residential | Whole Bldg/Meter Level | Homes | NEEM Certified Home | Manufactured Home - New | NEEM 2.0 |  | Any Electric Heat | 4496.97 | 1400 | 4170.99 | NEEM Certified Home Manufactured Home - New NEEM 2.0 Any Electric Heat |  | New | Manufactured Home |  | 3990.85 | 45 | 2019-10-01 | 2022-03-31 |  | NEEM 2.0 |  | Any Electric Heat | [8 empty] | Lost Opportunity | RTF Approved | 2017-04-21 | ResMHNewHomesandHVAC_v3_4.xlsm | RTF Active UES (Deemed) | 2.25 | 2.23 | 3.01 | Yes | -55.15
RWBHO13637 | Heating Zone 2 | Cooling Zone 1 | Residential | Whole Bldg/Meter Level | Homes | NEEM Certified Home | Manufactured Home - New | NEEM 2.0 |  | Any Electric Heat | 4565.36 | 1400 | 4239.07 | NEEM Certified Home Manufactured Home - New NEEM 2.0 Any Electric Heat |  | New | Manufactured Home |  | 4054.73 | 42 | 2017-10-01 | 2019-09-30 |  | NEEM 2.0 |  | Any Electric Heat | [8 empty] | Lost Opportunity | RTF Approved | 2017-02-22 | ResMHNewHomesandHVAC_v3_3.xlsm | RTF Active UES (Deemed) | 1.55 | 1.54 | 2.47 | Yes | -23.57 | 2.17
RHVHS11413 | Heating Zone 2 | Cooling Zone 1 | Residential | HVAC | HVAC System | Duct Sealing | PTCS | Existing Manufactured Home | Air-source Heat Pump | Certified as Super Good Cents | 1020.84 | 400 | 948.51 | Duct Sealing PTCS Existing Manufactured Home Air-Source Heat Pump Certified as Super Good Cents | PTCS | Existing | Manufactured Home |  | 375 | 20 | 2007-10-01 | 2011-11-30 |  |  |  | Air-source Heat Pump |  | Certified as Super Good Cents | [6 empty] | Retrofit | RTF Approved | [6 empty] | No
RHVHS11429 | Heating Zone 2 | Cooling Zone 1 | Residential | HVAC | HVAC System | Duct Sealing | PTCS | Existing Manufactured Home | Electric Forced Air Furnace w/ Air Conditioning | Certified as Super Good Cents | 764.84 | 400 | 710.65 | Duct Sealing PTCS Existing Manufactured Home Electric Forced Air Furnace w/ Air Conditioning Certified as Super Good Cents | PTCS | Existing | Manufactured Home |  | 375 | 20 | 2007-10-01 | 2011-11-30 |  |  |  | Electric Forced Air Furnace w/ Air Conditioning |  | Certified as Super Good Cents | [6 empty] | Retrofit | RTF Approved | [6 empty] | No
RHVHS11627 | Heating Zone 2 | Cooling Zone 1 | Residential | HVAC | HVAC System | Ground-Source Heat Pumps w/o Duct Sealing | Existing | House 4000 sq.ft. or greater | w/ Desuperheater | Conversion of Electric FAF w/ CAC to Heat Pump | 21014 | 3500 | 19269 | Ground-Source Heat Pumps w/o Duct Sealing Existing House 4000 sq.ft. or greater w/ Desuperheater Conversion of Electric FAF w/ CAC to Heat Pump | PTCS | Existing | Single Family |  | 16612.57 | 20 | 2015-04-01 | 2016-09-30 | [5 empty] | Closed loop |  |  |  |  | Electric Forced Air Furnace w/ Air Conditioning | House 4000 sq.ft. or greater | Lost Opportunity | RTF Approved |  |  | RTF Active UES (Deemed) | 5.08 | 14.43 | 1.9 | Yes | -12.5 | 7.9
RHVHS11764 | Heating Zone 2 | Cooling Zone 1 | Residential | HVAC | HVAC System | Ground-Source Heat Pumps w/o Duct Sealing | Existing | House 4000 sq.ft. or greater | w/ Desuperheater | Conversion of Electric FAF w/ CAC to Heat Pump | 21014 | 3500 | 19269 | Ground-Source Heat Pumps w/o Duct Sealing Existing House 4000 sq.ft. or greater w/ Desuperheater Conversion of Electric FAF w/ CAC to Heat Pump | PTCS | Existing | Single Family |  | 16612.57 | 20 | 2015-04-01 | 2016-09-30 |  | 3.6 COP |  |  |  | Open loop |  |  |  |  | Electric Forced Air Furnace w/ Air Conditioning | House 4000 sq.ft. or greater | Lost Opportunity | BPA Qualified |  |  | BPA Qualified UES | 5.08 | 14.43 | 1.9 | Yes | -12.5 | 7.9
RHVHS11603 | Heating Zone 2 | Cooling Zone 1 | Residential | HVAC | HVAC System | Ground-Source Heat Pumps w/o Duct Sealing | New | House 4000 sq.ft. or greater | w/ Desuperheater | Conversion of Electric FAF w/ CAC to Heat Pump | 17414 | 3500 | 15967 | Ground-Source Heat Pumps w/o Duct Sealing New House 4000 sq.ft. or greater w/ Desuperheater Conversion of Electric FAF w/ CAC to Heat Pump | PTCS | New | Single Family |  | 14890.47 | 20 | 2015-04-01 | 2016-09-30 | [5 empty] | Closed loop |  |  |  |  | Electric Forced Air Furnace w/ Air Conditioning | House 4000 sq.ft. or greater | Lost Opportunity | RTF Approved |  |  | RTF Active UES (Deemed) | 4.17 | 11.85 | 1.8 | Yes | -6.2 | 6.5
RHVHS11621 | Heating Zone 2 | Cooling Zone 1 | Residential | HVAC | HVAC System | Ground-Source Heat Pumps w/o Duct Sealing | Existing | House less than 4000 sq.ft. | w/ Desuperheater | Conversion of Electric FAF w/ CAC to Heat Pump | 12751 | 3500 | 11692 | Ground-Source Heat Pumps w/o Duct Sealing Existing House less than 4000 sq.ft. w/ Desuperheater Conversion of Electric FAF w/ CAC to Heat Pump | PTCS | Existing | Single Family |  | 11897.16 | 20 | 2015-04-01 | 2016-09-30 | [5 empty] | Closed loop |  |  |  |  | Electric Forced Air Furnace w/ Air Conditioning | House less than 4000 sq.ft. | Lost Opportunity | RTF Approved |  |  | RTF Active UES (Deemed) | 2.96 | 8.46 | 1.6 | Yes | 1.5 | 4.8
RHVHS11763 | Heating Zone 2 | Cooling Zone 1 | Residential | HVAC | HVAC System | Ground-Source Heat Pumps w/o Duct Sealing | Existing | House less than 4000 sq.ft. | w/ Desuperheater | Conversion of Electric FAF w/ CAC to Heat Pump | 12751 | 3500 | 11692 | Ground-Source Heat Pumps w/o Duct Sealing Existing House less than 4000 sq.ft. w/ Desuperheater Conversion of Electric FAF w/ CAC to Heat Pump | PTCS | Existing | Single Family |  | 11897.16 | 20 | 2015-04-01 | 2016-09-30 |  | 3.6 COP |  |  |  | Open loop |  |  |  |  | Electric Forced Air Furnace w/ Air Conditioning | House less than 4000 sq.ft. | Lost Opportunity | BPA Qualified |  |  | BPA Qualified UES | 2.96 | 8.46 | 1.6 | Yes | 1.5 | 4.8
RHVHS11597 | Heating Zone 2 | Cooling Zone 1 | Residential | HVAC | HVAC System | Ground-Source Heat Pumps w/o Duct Sealing | New | House less than 4000 sq.ft. | w/ Desuperheater | Conversion of Electric FAF w/ CAC to Heat Pump | 10429 | 3500 | 9563 | Ground-Source Heat Pumps w/o Duct Sealing New House less than 4000 sq.ft. w/ Desuperheater Conversion of Electric FAF w/ CAC to Heat Pump | PTCS | New | Single Family |  | 11171.96 | 20 | 2015-04-01 | 2016-09-30 | [5 empty] | Closed loop |  |  |  |  | Electric Forced Air Furnace w/ Air Conditioning | House less than 4000 sq.ft. | Lost Opportunity | RTF Approved |  |  | RTF Active UES (Deemed) | 2.39 | 6.85 | 1.4 | Yes | 14.7 | 3.9
RHVHS11760 | Heating Zone 2 | Cooling Zone 1 | Residential | HVAC | HVAC System | Ground-Source Heat Pumps w/o Duct Sealing | New | House less than 4000 sq.ft. | w/ Desuperheater | Conversion of Electric FAF w/ CAC to Heat Pump | 10429 | 3500 | 9563 | Ground-Source Heat Pumps w/o Duct Sealing New House less than 4000 sq.ft. w/ Desuperheater Conversion of Electric FAF w/ CAC to Heat Pump | PTCS | New | Single Family |  | 11171.96 | 20 | 2015-04-01 | 2016-09-30 |  | 3.6 COP |  |  |  | Open loop |  |  |  |  | Electric Forced Air Furnace w/ Air Conditioning | House less than 4000 sq.ft. | Lost Opportunity | BPA Qualified |  |  | BPA Qualified UES | 2.39 | 6.85 | 1.4 | Yes | 14.7 | 3.9
RHVHS11615 | Heating Zone 2 | Cooling Zone 1 | Residential | HVAC | HVAC System | Ground-Source Heat Pumps w/o Duct Sealing | Existing | House 4000 sq.ft. or greater | w/o Desuperheater | Conversion of Electric FAF w/ CAC to Heat Pump | 19666 | 3000 | 18033 | Ground-Source Heat Pumps w/o Duct Sealing Existing House 4000 sq.ft. or greater w/o Desuperheater Conversion of Electric FAF w/ CAC to Heat Pump | PTCS | Existing | Single Family |  | 15612.57 | 20 | 2015-04-01 | 2016-09-30 | [5 empty] | Closed loop |  |  |  |  | Electric Forced Air Furnace w/ Air Conditioning | House 4000 sq.ft. or greater | Lost Opportunity | RTF Approved |  |  | RTF Active UES (Deemed) | 5.04 | 14.21 | 1.9 | Yes | -13.1 | 7.4
RHVHS11762 | Heating Zone 2 | Cooling Zone 1 | Residential | HVAC | HVAC System | Ground-Source Heat Pumps w/o Duct Sealing | Existing | House 4000 sq.ft. or greater | w/o Desuperheater | Conversion of Electric FAF w/ CAC to Heat Pump | 19666 | 3000 | 18033 | Ground-Source Heat Pumps w/o Duct Sealing Existing House 4000 sq.ft. or greater w/o Desuperheater Conversion of Electric FAF w/ CAC to Heat Pump | PTCS | Existing | Single Family |  | 15612.57 | 20 | 2015-04-01 | 2016-09-30 |  | 3.6 COP |  |  |  | Open loop |  |  |  |  | Electric Forced Air Furnace w/ Air Conditioning | House 4000 sq.ft. or greater | Lost Opportunity | BPA Qualified |  |  | BPA Qualified UES | 5.04 | 14.21 | 1.9 | Yes | -13.1 | 7.4
RHVHS11591 | Heating Zone 2 | Cooling Zone 1 | Residential | HVAC | HVAC System | Ground-Source Heat Pumps w/o Duct Sealing | New | House 4000 sq.ft. or greater | w/o Desuperheater | Conversion of Electric FAF w/ CAC to Heat Pump | 16128 | 3000 | 14788 | Ground-Source Heat Pumps w/o Duct Sealing New House 4000 sq.ft. or greater w/o Desuperheater Conversion of Electric FAF w/ CAC to Heat Pump | PTCS | New | Single Family |  | 13890.47 | 20 | 2015-04-01 | 2016-09-30 | [5 empty] | Closed loop |  |  |  |  | Electric Forced Air Furnace w/ Air Conditioning | House 4000 sq.ft. or greater | Lost Opportunity | RTF Approved |  |  | RTF Active UES (Deemed) | 4.13 | 11.65 | 1.8 | Yes | -6.7 | 6
RHVHS11609 | Heating Zone 2 | Cooling Zone 1 | Residential | HVAC | HVAC System | Ground-Source Heat Pumps w/o Duct Sealing | Existing | House less than 4000 sq.ft. | w/o Desuperheater | Conversion of Electric FAF w/ CAC to Heat Pump | 11394 | 3000 | 10448 | Ground-Source Heat Pumps w/o Duct Sealing Existing House less than 4000 sq.ft. w/o Desuperheater Conversion of Electric FAF w/ CAC to Heat Pump | PTCS | Existing | Single Family |  | 10897.16 | 20 | 2015-04-01 | 2016-09-30 | [5 empty] | Closed loop |  |  |  |  | Electric Forced Air Furnace w/ Air Conditioning | House less than 4000 sq.ft. | Lost Opportunity | RTF Approved |  |  | RTF Active UES (Deemed) | 2.92 | 8.23 | 1.6 | Yes | 2.2 | 4.3
RHVHS11761 | Heating Zone 2 | Cooling Zone 1 | Residential | HVAC | HVAC System | Ground-Source Heat Pumps w/o Duct Sealing | Existing | House less than 4000 sq.ft. | w/o Desuperheater | Conversion of Electric FAF w/ CAC to Heat Pump | 11394 | 3000 | 10448 | Ground-Source Heat Pumps w/o Duct Sealing Existing House less than 4000 sq.ft. w/o Desuperheater Conversion of Electric FAF w/ CAC to Heat Pump | PTCS | Existing | Single Family |  | 10897.16 | 20 | 2015-04-01 | 2016-09-30 |  | 3.6 COP |  |  |  | Open loop |  |  |  |  | Electric Forced Air Furnace w/ Air Conditioning | House less than 4000 sq.ft. | Lost Opportunity | BPA Qualified |  |  | BPA Qualified UES | 2.92 | 8.23 | 1.6 | Yes | 2.2 | 4.3
RHVHS11585 | Heating Zone 2 | Cooling Zone 1 | Residential | HVAC | HVAC System | Ground-Source Heat Pumps w/o Duct Sealing | New | House less than 4000 sq.ft. | w/o Desuperheater | Conversion of Electric FAF w/ CAC to Heat Pump | 9177 | 3000 | 8414 | Ground-Source Heat Pumps w/o Duct Sealing New House less than 4000 sq.ft. w/o Desuperheater Conversion of Electric FAF w/ CAC to Heat Pump | PTCS | New | Single Family |  | 10171.96 | 20 | 2015-04-01 | 2016-09-30 | [5 empty] | Closed loop |  |  |  |  | Electric Forced Air Furnace w/ Air Conditioning | House less than 4000 sq.ft. | Lost Opportunity | RTF Approved |  |  | RTF Active UES (Deemed) | 2.35 | 6.63 | 1.4 | Yes | 16.6 | 3.4
RHVHS11759 | Heating Zone 2 | Cooling Zone 1 | Residential | HVAC | HVAC System | Ground-Source Heat Pumps w/o Duct Sealing | New | House less than 4000 sq.ft. | w/o Desuperheater | Conversion of Electric FAF w/ CAC to Heat Pump | 9177 | 3000 | 8414 | Ground-Source Heat Pumps w/o Duct Sealing New House less than 4000 sq.ft. w/o Desuperheater Conversion of Electric FAF w/ CAC to Heat Pump | PTCS | New | Single Family |  | 10171.96 | 20 | 2015-04-01 | 2016-09-30 |  | 3.6 COP |  |  |  | Open loop |  |  |  |  | Electric Forced Air Furnace w/ Air Conditioning | House less than 4000 sq.ft. | Lost Opportunity | BPA Qualified |  |  | BPA Qualified UES | 2.35 | 6.63 | 1.4 | Yes | 16.6 | 3.4
RHVHS11675 | Heating Zone 2 | Cooling Zone 1 | Residential | HVAC | HVAC System | Ground-Source Heat Pumps w/o Duct Sealing | Existing | House 4000 sq.ft. or greater | w/ Desuperheater | Conversion of Electric FAF w/o CAC to Heat Pump | 20690 | 3500 | 18972 | Ground-Source Heat Pumps w/o Duct Sealing Existing House 4000 sq.ft. or greater w/ Desuperheater Conversion of Electric FAF w/o CAC to Heat Pump | PTCS | Existing | Single Family |  | 18215.68 | 20 | 2015-04-01 | 2016-09-30 | [5 empty] | Closed loop |  |  |  |  | Electric Forced Air Furnace w/o Air Conditioning | House 4000 sq.ft. or greater | Lost Opportunity | RTF Approved |  |  | RTF Active UES (Deemed) | 5.08 | 14.21 | 1.7 | Yes | -4 | 7.7
RHVHS11770 | Heating Zone 2 | Cooling Zone 1 | Residential | HVAC | HVAC System | Ground-Source Heat Pumps w/o Duct Sealing | Existing | House 4000 sq.ft. or greater | w/ Desuperheater | Conversion of Electric FAF w/o CAC to Heat Pump | 20690 | 3500 | 18972 | Ground-Source Heat Pumps w/o Duct Sealing Existing House 4000 sq.ft. or greater w/ Desuperheater Conversion of Electric FAF w/o CAC to Heat Pump | PTCS | Existing | Single Family |  | 18215.68 | 20 | 2015-04-01 | 2016-09-30 |  | 3.6 COP |  |  |  | Open loop |  |  |  |  | Electric Forced Air Furnace w/o Air Conditioning | House 4000 sq.ft. or greater | Lost Opportunity | BPA Qualified |  |  | BPA Qualified UES | 5.08 | 14.21 | 1.7 | Yes | -4 | 7.7
RHVHS11651 | Heating Zone 2 | Cooling Zone 1 | Residential | HVAC | HVAC System | Ground-Source Heat Pumps w/o Duct Sealing | New | House 4000 sq.ft. or greater | w/ Desuperheater | Conversion of Electric FAF w/o CAC to Heat Pump | 17085 | 3500 | 15666 | Ground-Source Heat Pumps w/o Duct Sealing New House 4000 sq.ft. or greater w/ Desuperheater Conversion of Electric FAF w/o CAC to Heat Pump | PTCS | New | Single Family |  | 16408.5 | 20 | 2015-04-01 | 2016-09-30 | [5 empty] | Closed loop |  |  |  |  | Electric Forced Air Furnace w/o Air Conditioning | House 4000 sq.ft. or greater | Lost Opportunity | RTF Approved |  |  | RTF Active UES (Deemed) | 4.17 | 11.63 | 1.6 | Yes | 3.7 | 6.4
RHVHS11669 | Heating Zone 2 | Cooling Zone 1 | Residential | HVAC | HVAC System | Ground-Source Heat Pumps w/o Duct Sealing | Existing | House less than 4000 sq.ft. | w/ Desuperheater | Conversion of Electric FAF w/o CAC to Heat Pump | 12476 | 3500 | 11440 | Ground-Source Heat Pumps w/o Duct Sealing Existing House less than 4000 sq.ft. w/ Desuperheater Conversion of Electric FAF w/o CAC to Heat Pump | PTCS | Existing | Single Family |  | 13254.94 | 20 | 2015-04-01 | 2016-09-30 | [5 empty] | Closed loop |  |  |  |  | Electric Forced Air Furnace w/o Air Conditioning | House less than 4000 sq.ft. | Lost Opportunity | RTF Approved |  |  | RTF Active UES (Deemed) | 2.96 | 8.28 | 1.4 | Yes | 13.7 | 4.7
RHVHS11769 | Heating Zone 2 | Cooling Zone 1 | Residential | HVAC | HVAC System | Ground-Source Heat Pumps w/o Duct Sealing | Existing | House less than 4000 sq.ft. | w/ Desuperheater | Conversion of Electric FAF w/o CAC to Heat Pump | 12476 | 3500 | 11440 | Ground-Source Heat Pumps w/o Duct Sealing Existing House less than 4000 sq.ft. w/ Desuperheater Conversion of Electric FAF w/o CAC to Heat Pump | PTCS | Existing | Single Family |  | 13254.94 | 20 | 2015-04-01 | 2016-09-30 |  | 3.6 COP |  |  |  | Open loop |  |  |  |  | Electric Forced Air Furnace w/o Air Conditioning | House less than 4000 sq.ft. | Lost Opportunity | BPA Qualified |  |  | BPA Qualified UES | 2.96 | 8.28 | 1.4 | Yes | 13.7 | 4.7
RHVHS11645 | Heating Zone 2 | Cooling Zone 1 | Residential | HVAC | HVAC System | Ground-Source Heat Pumps w/o Duct Sealing | New | House less than 4000 sq.ft. | w/ Desuperheater | Conversion of Electric FAF w/o CAC to Heat Pump | 10141 | 3500 | 9299 | Ground-Source Heat Pumps w/o Duct Sealing New House less than 4000 sq.ft. w/ Desuperheater Conversion of Electric FAF w/o CAC to Heat Pump | PTCS | New | Single Family |  | 12503.29 | 20 | 2015-04-01 | 2016-09-30 | [5 empty] | Closed loop |  |  |  |  | Electric Forced Air Furnace w/o Air Conditioning | House less than 4000 sq.ft. | Lost Opportunity | RTF Approved |  |  | RTF Active UES (Deemed) | 2.39 | 6.66 | 1.2 | Yes | 29.9 | 3.8
RHVHS11766 | Heating Zone 2 | Cooling Zone 1 | Residential | HVAC | HVAC System | Ground-Source Heat Pumps w/o Duct Sealing | New | House less than 4000 sq.ft. | w/ Desuperheater | Conversion of Electric FAF w/o CAC to Heat Pump | 10141 | 3500 | 9299 | Ground-Source Heat Pumps w/o Duct Sealing New House less than 4000 sq.ft. w/ Desuperheater Conversion of Electric FAF w/o CAC to Heat Pump | PTCS | New | Single Family |  | 12503.29 | 20 | 2015-04-01 | 2016-09-30 |  | 3.6 COP |  |  |  | Open loop |  |  |  |  | Electric Forced Air Furnace w/o Air Conditioning | House less than 4000 sq.ft. | Lost Opportunity | BPA Qualified |  |  | BPA Qualified UES | 2.39 | 6.66 | 1.2 | Yes | 29.9 | 3.8
RHVHS11663 | Heating Zone 2 | Cooling Zone 1 | Residential | HVAC | HVAC System | Ground-Source Heat Pumps w/o Duct Sealing | Existing | House 4000 sq.ft. or greater | w/o Desuperheater | Conversion of Electric FAF w/o CAC to Heat Pump | 19342 | 3000 | 17736 | Ground-Source Heat Pumps w/o Duct Sealing Existing House 4000 sq.ft. or greater w/o Desuperheater Conversion of Electric FAF w/o CAC to Heat Pump | PTCS | Existing | Single Family |  | 17215.68 | 20 | 2015-04-01 | 2016-09-30 | [5 empty] | Closed loop |  |  |  |  | Electric Forced Air Furnace w/o Air Conditioning | House 4000 sq.ft. or greater | Lost Opportunity | RTF Approved |  |  | RTF Active UES (Deemed) | 5.04 | 13.99 | 1.7 | Yes | -4 | 7.3
RHVHS11768 | Heating Zone 2 | Cooling Zone 1 | Residential | HVAC | HVAC System | Ground-Source Heat Pumps w/o Duct Sealing | Existing | House 4000 sq.ft. or greater | w/o Desuperheater | Conversion of Electric FAF w/o CAC to Heat Pump | 19342 | 3000 | 17736 | Ground-Source Heat Pumps w/o Duct Sealing Existing House 4000 sq.ft. or greater w/o Desuperheater Conversion of Electric FAF w/o CAC to Heat Pump | PTCS | Existing | Single Family |  | 17215.68 | 20 | 2015-04-01 | 2016-09-30 |  | 3.6 COP |  |  |  | Open loop |  |  |  |  | Electric Forced Air Furnace w/o Air Conditioning | House 4000 sq.ft. or greater | Lost Opportunity | BPA Qualified |  |  | BPA Qualified UES | 5.04 | 13.99 | 1.7 | Yes | -4 | 7.3
RHVHS11639 | Heating Zone 2 | Cooling Zone 1 | Residential | HVAC | HVAC System | Ground-Source Heat Pumps w/o Duct Sealing | New | House 4000 sq.ft. or greater | w/o Desuperheater | Conversion of Electric FAF w/o CAC to Heat Pump | 15799 | 3000 | 14487 | Ground-Source Heat Pumps w/o Duct Sealing New House 4000 sq.ft. or greater w/o Desuperheater Conversion of Electric FAF w/o CAC to Heat Pump | PTCS | New | Single Family |  | 15408.5 | 20 | 2015-04-01 | 2016-09-30 | [5 empty] | Closed loop |  |  |  |  | Electric Forced Air Furnace w/o Air Conditioning | House 4000 sq.ft. or greater | Lost Opportunity | RTF Approved |  |  | RTF Active UES (Deemed) | 4.13 | 11.43 | 1.6 | Yes | 4 | 5.9
RHVHS11657 | Heating Zone 2 | Cooling Zone 1 | Residential | HVAC | HVAC System | Ground-Source Heat Pumps w/o Duct Sealing | Existing | House less than 4000 sq.ft. | w/o Desuperheater | Conversion of Electric FAF w/o CAC to Heat Pump | 11120 | 3000 | 10196 | Ground-Source Heat Pumps w/o Duct Sealing Existing House less than 4000 sq.ft. w/o Desuperheater Conversion of Electric FAF w/o CAC to Heat Pump | PTCS | Existing | Single Family |  | 12254.94 | 20 | 2015-04-01 | 2016-09-30 | [5 empty] | Closed loop |  |  |  |  | Electric Forced Air Furnace w/o Air Conditioning | House less than 4000 sq.ft. | Lost Opportunity | RTF Approved |  |  | RTF Active UES (Deemed) | 2.92 | 8.05 | 1.4 | Yes | 15.9 | 4.2
RHVHS11767 | Heating Zone 2 | Cooling Zone 1 | Residential | HVAC | HVAC System | Ground-Source Heat Pumps w/o Duct Sealing | Existing | House less than 4000 sq.ft. | w/o Desuperheater | Conversion of Electric FAF w/o CAC to Heat Pump | 11120 | 3000 | 10196 | Ground-Source Heat Pumps w/o Duct Sealing Existing House less than 4000 sq.ft. w/o Desuperheater Conversion of Electric FAF w/o CAC to Heat Pump | PTCS | Existing | Single Family |  | 12254.94 | 20 | 2015-04-01 | 2016-09-30 |  | 3.6 COP |  |  |  | Open loop |  |  |  |  | Electric Forced Air Furnace w/o Air Conditioning | House less than 4000 sq.ft. | Lost Opportunity | BPA Qualified |  |  | BPA Qualified UES | 2.92 | 8.05 | 1.4 | Yes | 15.9 | 4.2
RHVHS11633 | Heating Zone 2 | Cooling Zone 1 | Residential | HVAC | HVAC System | Ground-Source Heat Pumps w/o Duct Sealing | New | House less than 4000 sq.ft. | w/o Desuperheater | Conversion of Electric FAF w/o CAC to Heat Pump | 8889 | 3000 | 8151 | Ground-Source Heat Pumps w/o Duct Sealing New House less than 4000 sq.ft. w/o Desuperheater Conversion of Electric FAF w/o CAC to Heat Pump | PTCS | New | Single Family |  | 11503.29 | 20 | 2015-04-01 | 2016-09-30 | [5 empty] | Closed loop |  |  |  |  | Electric Forced Air Furnace w/o Air Conditioning | House less than 4000 sq.ft. | Lost Opportunity | RTF Approved |  |  | RTF Active UES (Deemed) | 2.35 | 6.44 | 1.2 | Yes | 34 | 3.3
RHVHS11765 | Heating Zone 2 | Cooling Zone 1 | Residential | HVAC | HVAC System | Ground-Source Heat Pumps w/o Duct Sealing | New | House less than 4000 sq.ft. | w/o Desuperheater | Conversion of Electric FAF w/o CAC to Heat Pump | 8889 | 3000 | 8151 | Ground-Source Heat Pumps w/o Duct Sealing New House less than 4000 sq.ft. w/o Desuperheater Conversion of Electric FAF w/o CAC to Heat Pump | PTCS | New | Single Family |  | 11503.29 | 20 | 2015-04-01 | 2016-09-30 |  | 3.6 COP |  |  |  | Open loop |  |  |  |  | Electric Forced Air Furnace w/o Air Conditioning | House less than 4000 sq.ft. | Lost Opportunity | BPA Qualified |  |  | BPA Qualified UES | 2.35 | 6.44 | 1.2 | Yes | 34 | 3.3
RWBHO11277 | Heating Zone 2 | Cooling Zone 1 | Residential | Whole Bldg/Meter Level | Homes | Montana House | Single Family - New | Basement | MT/ID/WY/NV | Electric Forced Air Furnace w/ Air Conditioning | 1131.28 | 1500 | 1049.68 | Montana House Single Family - New Basement MT/ID/WY/NV Electric Forced Air Furnace w/ Air Conditioning |  | New | Single Family |  |  | 61 | 2016-10-01 | 2017-09-30 |  |  | MT/ID/WY/NV | Electric Forced Air Furnace w/ Air Conditioning |  | HVAC system upgrade measures can be combined with shell measures | [6 empty] | Retrofit | RTF Approved | 2015-04-14 | ResMTHouse2_v2_1.xlsm | RTF Active UES (Deemed) | 0.53 | 0.53 | 1.36 | Yes | 16.67 | 0.54
RWBHO11277 | Heating Zone 2 | Cooling Zone 1 | Residential | Whole Bldg/Meter Level | Homes | Montana House | Single Family - New | Basement | MT/ID/WY/NV | Electric Forced Air Furnace w/ Air Conditioning | 1131.28 | 1500 | 1049.68 | Montana House Single Family - New Basement MT/ID/WY/NV Electric Forced Air Furnace w/ Air Conditioning |  | New | Single Family |  | 2508.84 | 61 | 2017-10-01 | 2019-09-30 |  |  | MT/ID/WY/NV | Electric Forced Air Furnace w/ Air Conditioning |  | HVAC system upgrade measures can be combined with shell measures | [6 empty] | Retrofit | RTF Approved | 2015-04-14 | ResMTHouse2_v2_1.xlsm | RTF Active UES (Deemed) | 0.53 | 0.53 | 1.36 | Yes | 16.67 | 0.54
RWBHO11278 | Heating Zone 2 | Cooling Zone 1 | Residential | Whole Bldg/Meter Level | Homes | Montana House | Single Family - New | Sealed Crawlspace | MT/ID/WY/NV | Electric Forced Air Furnace w/ Air Conditioning | 3655.88 | 1500 | 3390.65 | Montana House Single Family - New Sealed Crawlspace MT/ID/WY/NV Electric Forced Air Furnace w/ Air Conditioning |  | New | Single Family |  |  | 68 | 2016-10-01 | 2017-09-30 |  |  | MT/ID/WY/NV | Electric Forced Air Furnace w/ Air Conditioning |  | HVAC system upgrade measures can be combined with shell measures | [6 empty] | Retrofit | RTF Approved | 2015-04-14 | ResMTHouse2_v2_1.xlsm | RTF Active UES (Deemed) | 1.85 | 1.84 | 3.16 | Yes | -52.81 | 1.74
RWBHO11278 | Heating Zone 2 | Cooling Zone 1 | Residential | Whole Bldg/Meter Level | Homes | Montana House | Single Family - New | Sealed Crawlspace | MT/ID/WY/NV | Electric Forced Air Furnace w/ Air Conditioning | 3655.88 | 1500 | 3390.65 | Montana House Single Family - New Sealed Crawlspace MT/ID/WY/NV Electric Forced Air Furnace w/ Air Conditioning |  | New | Single Family |  | 3366.48 | 68 | 2017-10-01 | 2019-09-30 |  |  | MT/ID/WY/NV | Electric Forced Air Furnace w/ Air Conditioning |  | HVAC system upgrade measures can be combined with shell measures | [6 empty] | Retrofit | RTF Approved | 2015-04-14 | ResMTHouse2_v2_1.xlsm | RTF Active UES (Deemed) | 1.85 | 1.84 | 3.16 | Yes | -52.81 | 1.74
RWBHO11279 | Heating Zone 2 | Cooling Zone 1 | Residential | Whole Bldg/Meter Level | Homes | Montana House | Single Family - New | Slab On Grade | MT/ID/WY/NV | Electric Forced Air Furnace w/ Air Conditioning | 4721.61 | 1500 | 4378.73 | Montana House Single Family - New Slab On Grade MT/ID/WY/NV Electric Forced Air Furnace w/ Air Conditioning |  | New | Single Family |  |  | 68 | 2016-10-01 | 2017-09-30 |  |  | MT/ID/WY/NV | Electric Forced Air Furnace w/ Air Conditioning |  | HVAC system upgrade measures can be combined with shell measures | [6 empty] | Retrofit | RTF Approved | 2015-04-14 | ResMTHouse2_v2_1.xlsm | RTF Active UES (Deemed) | 2.42 | 2.4 | 3.57 | Yes | -59.01 | 2.24
RWBHO11279 | Heating Zone 2 | Cooling Zone 1 | Residential | Whole Bldg/Meter Level | Homes | Montana House | Single Family - New | Slab On Grade | MT/ID/WY/NV | Electric Forced Air Furnace w/ Air Conditioning | 4721.61 | 1500 | 4378.73 | Montana House Single Family - New Slab On Grade MT/ID/WY/NV Electric Forced Air Furnace w/ Air Conditioning |  | New | Single Family |  | 3863.17 | 68 | 2017-10-01 | 2019-09-30 |  |  | MT/ID/WY/NV | Electric Forced Air Furnace w/ Air Conditioning |  | HVAC system upgrade measures can be combined with shell measures | [6 empty] | Retrofit | RTF Approved | 2015-04-14 | ResMTHouse2_v2_1.xlsm | RTF Active UES (Deemed) | 2.42 | 2.4 | 3.57 | Yes | -59.01 | 2.24
RWBHO11280 | Heating Zone 2 | Cooling Zone 1 | Residential | Whole Bldg/Meter Level | Homes | Montana House | Single Family - New | Vented Crawlspace | MT/ID/WY/NV | Electric Forced Air Furnace w/ Air Conditioning | 3948.57 | 1500 | 3662.04 | Montana House Single Family - New Vented Crawlspace MT/ID/WY/NV Electric Forced Air Furnace w/ Air Conditioning |  | New | Single Family |  |  | 68 | 2016-10-01 | 2017-09-30 |  |  | MT/ID/WY/NV | Electric Forced Air Furnace w/ Air Conditioning |  | HVAC system upgrade measures can be combined with shell measures | [6 empty] | Retrofit | RTF Approved | 2015-04-14 | ResMTHouse2_v2_1.xlsm | RTF Active UES (Deemed) | 2 | 1.99 | 2.98 | Yes | -49.58 | 1.88
RWBHO11280 | Heating Zone 2 | Cooling Zone 1 | Residential | Whole Bldg/Meter Level | Homes | Montana House | Single Family - New | Vented Crawlspace | MT/ID/WY/NV | Electric Forced Air Furnace w/ Air Conditioning | 3948.57 | 1500 | 3662.04 | Montana House Single Family - New Vented Crawlspace MT/ID/WY/NV Electric Forced Air Furnace w/ Air Conditioning |  | New | Single Family |  | 3855.15 | 68 | 2017-10-01 | 2019-09-30 |  |  | MT/ID/WY/NV | Electric Forced Air Furnace w/ Air Conditioning |  | HVAC system upgrade measures can be combined with shell measures | [6 empty] | Retrofit | RTF Approved | 2015-04-14 | ResMTHouse2_v2_1.xlsm | RTF Active UES (Deemed) | 2 | 1.99 | 2.98 | Yes | -49.58 | 1.88
RWBHO13131 | Heating Zone 2 | Cooling Zone 1 | Residential | Whole Bldg/Meter Level | Homes | Energy Star Home | Single Family - New |  | Oregon | Electric Heat | 2994.86 | 1500 | 2779.92 | Energy Star Home Single Family - New Oregon Electric Heat |  | New | Single Family |  | 2599 | 45 | 2016-10-01 | 2017-09-30 |  |  | Oregon | Electric Heat | [8 empty] | Retrofit | RTF Approved | 2015-05-12 | ResNewSFEStarOR_v3_3.xlsm | RTF Active UES (Deemed) | 1.27 | 1.26 | 2.94 | Yes | -44.43 | 1.42
RWBHO12030 | Heating Zone 2 | Cooling Zone 1 | Residential | Whole Bldg/Meter Level | Homes | High Performance Home | Manufactured Home - New |  |  | Electric Heat | 12016.01 | 4500 | 11160 | High Performance Home Manufactured Home - New Electric Heat |  | New | Manufactured Home |  | 9206 | 39 | 2016-10-01 | 2017-09-30 |  |  |  | Electric Heat | [8 empty] | Lost Opportunity | RTF Approved | 2012-05-15 | ResHPMH_v1.xlsm | RTF Active UES (Deemed) | 3.98 | 3.95 | 2.42 | Yes | -14.4 | 5.71
RHVHS13027 | Heating Zone 2 | Cooling Zone 1 | Residential | HVAC | HVAC System | Ductless Heat Pumps | Single Family - Existing | Single Head Ductless or Ducted Mini-Split |  | Electric Zonal | 2274.9 | 800 | 2109.36 | Ductless Heat Pumps Single Family - Existing Single Head Ductless or Ducted Mini-Split Electric Zonal |  | Existing | Single Family |  | 3356 | 15 | 2017-10-01 | 2019-09-30 |  |  |  | Electric Zonal | [6 empty] | Electric Zonal |  | Retrofit | RTF Approved | 2015-05-12 | ResSFExistingHVAC_v3_2.xlsm | RTF Active UES (Deemed) | 0.73 | 0.73 | 1 | Yes | 58.6 | 1.08
LHVHS13036 | Heating Zone 2 | Cooling Zone 1 | Residential | HVAC | HVAC System | Ductless Heat Pumps | Single Family - Existing - Low Income | Single Head Ductless or Ducted Mini-Split |  | Electric Zonal | 2274.9 | 3800 | 2109.36 | Ductless Heat Pumps Single Family - Existing - Low Income Single Head Ductless or Ducted Mini-Split Electric Zonal | Low Income | Existing | Single Family |  | 3356 | 15 | 2017-10-01 | 2019-09-30 |  |  |  | Electric Zonal | [6 empty] | Electric Zonal |  | Retrofit | RTF Approved | 2015-05-12 | ResSFExistingHVAC_v3_2.xlsm | RTF Active UES (Deemed) | 0.73 | 0.73 | 1 | Yes | 58.6 | 1.08
RHVHS12999 | Heating Zone 2 | Cooling Zone 1 | Residential | HVAC | HVAC System | Ductless Heat Pumps | Manufactured Home - Existing | Single or Multiple Head Ductless or Ducted Mini-Split or Combo |  | Electric Zonal | 2461.85 | 800 | 2284.95 | Ductless Heat Pumps Manufactured Home - Existing Single or Multiple Head Ductless or Ducted Mini-Split or Combo Electric Zonal |  | New or Existing | Manufactured Home |  | 3356 | 15 | 2017-10-01 | 2022-03-31 |  |  |  | Electric Zonal | [6 empty] | Electric Zonal |  | Retrofit | RTF Approved | 2015-09-22 | ResMHExistingZonalDHP_v1_1.xlsm | RTF Active UES (Deemed) | 0.8 | 0.79 | 1.1 | Yes | 53.1 | 1.17
RHVHS14003 | Heating Zone 2 | Cooling Zone 1 | Residential | HVAC | HVAC System | Ductless Heat Pumps | Manufactured Home - Existing | Single or Multiple Head Ductless or Ducted Mini-Split or Combo |  | Electric Zonal | 2461.85 | 1300 | 2284.95 | Ductless Heat Pumps Manufactured Home - Existing Single or Multiple Head Ductless or Ducted Mini-Split or Combo Electric Zonal | Promotional Rate | New or Existing | Manufactured Home |  | 3356 | 15 | 2020-07-01 | 2022-03-31 |  |  |  | Electric Zonal | [6 empty] | Electric Zonal |  | Retrofit | RTF Approved | 2015-09-22 | ResMHExistingZonalDHP_v1_1.xlsm | RTF Active UES (Deemed) | 0.8 | 0.79 | 1.1 | Yes | 53.1 | 1.17
LHVHS13007 | Heating Zone 2 | Cooling Zone 1 | Residential | HVAC | HVAC System | Ductless Heat Pumps | Manufactured Home - Existing - Low Income | Single or Multiple Head Ductless or Ducted Mini-Split or Combo |  | Electric Zonal | 2461.85 | 3800 | 2284.95 | Ductless Heat Pumps Manufactured Home - Existing - Low Income Single or Multiple Head Ductless or Ducted Mini-Split or Combo Electric Zonal | Low Income | Existing | Manufactured Home |  | 3356 | 15 | 2017-10-01 | 2022-03-31 |  |  |  | Electric Zonal | [6 empty] | Electric Zonal |  | Retrofit | RTF Approved | 2015-09-22 | ResMHExistingZonalDHP_v1_1.xlsm | RTF Active UES (Deemed) | 0.8 | 0.79 | 1.1 | Yes | 53.1 | 1.17
RHVHS13027 | Heating Zone 2 | Cooling Zone 1 | Residential | HVAC | HVAC System | Ductless Heat Pumps | Single Family - Existing | Single or Multiple Head Ductless or Ducted Mini-Split or Combo |  | Electric Zonal | 2274.9 | 800 | 2109.36 | Ductless Heat Pumps Single Family - Existing Single or Multiple Head Ductless or Ducted Mini-Split or Combo Electric Zonal |  | Existing | Single Family |  | 3356 | 15 | 2019-10-01 | 2022-03-31 |  |  |  | Electric Zonal | [6 empty] | Electric Zonal |  | Retrofit | RTF Approved | 2015-05-12 | ResSFExistingHVAC_v3_2.xlsm | RTF Active UES (Deemed) | 0.73 | 0.73 | 1 | Yes | 58.6 | 1.08
RHVHS14027 | Heating Zone 2 | Cooling Zone 1 | Residential | HVAC | HVAC System | Ductless Heat Pumps | Single Family - Existing | Single or Multiple Head Ductless or Ducted Mini-Split or Combo |  | Electric Zonal | 2274.9 | 1300 | 2109.36 | Ductless Heat Pumps Single Family - Existing Single or Multiple Head Ductless or Ducted Mini-Split or Combo Electric Zonal | Promotional Rate | Existing | Single Family |  | 3356 | 15 | 2020-07-01 | 2022-03-31 |  |  |  | Electric Zonal | [6 empty] | Electric Zonal |  | Retrofit | RTF Approved | 2015-05-12 | ResSFExistingHVAC_v3_2.xlsm | RTF Active UES (Deemed) | 0.73 | 0.73 | 1 | Yes | 58.6 | 1.08
LHVHS13036 | Heating Zone 2 | Cooling Zone 1 | Residential | HVAC | HVAC System | Ductless Heat Pumps | Single Family - Existing - Low Income | Single or Multiple Head Ductless or Ducted Mini-Split or Combo |  | Electric Zonal | 2274.9 | 3800 | 2109.36 | Ductless Heat Pumps Single Family - Existing - Low Income Single or Multiple Head Ductless or Ducted Mini-Split or Combo Electric Zonal | Low Income | Existing | Single Family |  | 3356 | 15 | 2019-10-01 | 2022-03-31 |  |  |  | Electric Zonal | [6 empty] | Electric Zonal |  | Retrofit | RTF Approved | 2015-05-12 | ResSFExistingHVAC_v3_2.xlsm | RTF Active UES (Deemed) | 0.73 | 0.73 | 1 | Yes | 58.6 | 1.08
RHVHS12999 | Heating Zone 2 | Cooling Zone 1 | Residential | HVAC | HVAC System | Ductless Heat Pumps | Manufactured Home - Existing |  |  | Electric Zonal | 2461.85 | 800 | 2284.95 | Ductless Heat Pumps Manufactured Home - Existing Electric Zonal |  | Existing | Manufactured Home |  | 3356 | 15 | 2016-10-01 | 2017-03-31 |  |  |  | Electric Zonal | [6 empty] | Electric Zonal |  | Retrofit | RTF Approved | 2015-09-22 | ResMHExistingZonalDHP_v1_1.xlsm | RTF Active UES (Deemed) | 0.8 | 0.79 | 1.1 | Yes | 53.1 | 1.17
LHVHS13007 | Heating Zone 2 | Cooling Zone 1 | Residential | HVAC | HVAC System | Ductless Heat Pumps | Manufactured Home - Existing - Low Income |  |  | Electric Zonal | 2461.85 | 3800 | 2284.95 | Ductless Heat Pumps Manufactured Home - Existing - Low Income Electric Zonal Low Income | Low Income | Existing | Manufactured Home |  | 3356 | 15 | 2016-10-01 | 2017-09-30 |  |  |  | Electric Zonal | [6 empty] | Electric Zonal |  | Retrofit | RTF Approved | 2015-09-22 | ResMHExistingZonalDHP_v1_1.xlsm | RTF Active UES (Deemed) | 0.8 | 0.79 | 1.1 | Yes | 53.1 | 1.17
RHVHS12999 | Heating Zone 2 | Cooling Zone 1 | Residential | HVAC | HVAC System | Ductless Heat Pumps | Manufactured Home - New or Existing |  |  | Electric Zonal | 2461.85 | 800 | 2284.95 | Ductless Heat Pumps Manufactured Home - New or Existing Electric Zonal |  | New or Existing | Manufactured Home |  | 3356 | 15 | 2017-04-01 | 2017-09-30 |  |  |  | Electric Zonal | [6 empty] | Electric Zonal |  | Retrofit | RTF Approved | 2015-09-22 | ResMHExistingZonalDHP_v1_1.xlsm | RTF Active UES (Deemed) | 0.8 | 0.79 | 1.1 | Yes | 53.1 | 1.17
RWBHO11955 | Heating Zone 2 | Cooling Zone 1 | Residential | Whole Bldg/Meter Level | Homes | Energy Star Home | Multifamily - New |  |  | Electric Zonal | 1362.17 | 500 | 1265.55 | Energy Star Home Multifamily - New Electric Zonal |  | New | Multifamily |  | 1403 | 35 | 2016-10-01 | 2017-09-30 |  |  |  | Electric Zonal | [8 empty] | Retrofit | RTF Approved | 2012-09-18 | ResMFEstarHomes2012_v1_1.xlsm | RTF Active UES (Deemed) | 0.4 | 0.39 | 1.62 | Yes | 9.14 | 0.65
RHVHS13027 | Heating Zone 2 | Cooling Zone 1 | Residential | HVAC | HVAC System | Ductless Heat Pumps | Single Family - Existing |  |  | Electric Zonal | 2274.9 | 800 | 2109.36 | Ductless Heat Pumps Single Family - Existing Electric Zonal |  | Existing | Single Family |  | 3356 | 15 | 2016-10-01 | 2017-09-30 |  |  |  | Electric Zonal | [6 empty] | Electric Zonal |  | Retrofit | RTF Approved | 2015-05-12 | ResSFExistingHVAC_v3_2.xlsm | RTF Active UES (Deemed) | 0.73 | 0.73 | 1 | Yes | 58.6 | 1.08
LHVHS13036 | Heating Zone 2 | Cooling Zone 1 | Residential | HVAC | HVAC System | Ductless Heat Pumps | Single Family - Existing - Low Income |  |  | Electric Zonal | 2274.9 | 3800 | 2109.36 | Ductless Heat Pumps Single Family - Existing - Low Income Electric Zonal Low Income | Low Income | Existing | Single Family |  | 3356 | 15 | 2016-10-01 | 2017-09-30 |  |  |  | Electric Zonal | [6 empty] | Electric Zonal |  | Retrofit | RTF Approved | 2015-05-12 | ResSFExistingHVAC_v3_2.xlsm | RTF Active UES (Deemed) | 0.73 | 0.73 | 1 | Yes | 58.6 | 1.08
RWBHO11939 | Heating Zone 2 | Cooling Zone 1 | Residential | Whole Bldg/Meter Level | Homes | Energy Star Home | Multifamily - New |  |  | Gas Heat | 923.79 | 200 | 859.37 | Energy Star Home Multifamily - New Gas Heat |  | New | Multifamily |  | 2419 | 19 | 2016-10-01 | 2017-09-30 |  |  |  | Gas Heat | [8 empty] | Retrofit | RTF Approved | 2012-09-18 | ResMFEstarHomes2012_v1_1.xlsm | RTF Active UES (Deemed) | 0.2 | 0.2 | 0.75 | No | 106.27 | 0.7
RWBHO13138 | Heating Zone 2 | Cooling Zone 1 | Residential | Whole Bldg/Meter Level | Homes | Energy Star Home | Single Family - New |  | Oregon | Gas Heat w/ Air Conditioning | 477.9 | 200 | 444.73 | Energy Star Home Single Family - New Oregon Gas Heat w/ Air Conditioning |  | New | Single Family |  | 2128 | 45 | 2016-10-01 | 2017-09-30 |  |  | Oregon | Gas Heat w/ Air Conditioning | [8 empty] | Retrofit | RTF Approved | 2015-05-12 | ResNewSFEStarOR_v3_3.xlsm | RTF Active UES (Deemed) | 0.1 | 0.1 | 1.22 | Yes | 0.26 | 1.2
RWBHO11274 | Heating Zone 2 | Cooling Zone 1 | Residential | Whole Bldg/Meter Level | Homes | Montana House | Single Family - New | Basement | MT/ID/WY/NV | Ground Source Heat Pump | 711.69 | 500 | 661.11 | Montana House Single Family - New Basement MT/ID/WY/NV Ground Source Heat Pump |  | New | Single Family |  |  | 55 | 2016-10-01 | 2017-09-30 |  |  | MT/ID/WY/NV | Ground Source Heat Pump |  | HVAC system upgrade measures can be combined with shell measures | [6 empty] | Retrofit | RTF Approved | 2015-04-14 | ResMTHouse2_v2_1.xlsm | RTF Active UES (Deemed) | 0.22 | 0.22 | 0.76 | Yes | 110.95 | 0.34
RWBHO11274 | Heating Zone 2 | Cooling Zone 1 | Residential | Whole Bldg/Meter Level | Homes | Montana House | Single Family - New | Basement | MT/ID/WY/NV | Ground Source Heat Pump | 711.69 | 500 | 661.11 | Montana House Single Family - New Basement MT/ID/WY/NV Ground Source Heat Pump |  | New | Single Family |  | 2508.84 | 55 | 2017-10-01 | 2019-09-30 |  |  | MT/ID/WY/NV | Ground Source Heat Pump |  | HVAC system upgrade measures can be combined with shell measures | [6 empty] | Retrofit | RTF Approved | 2015-04-14 | ResMTHouse2_v2_1.xlsm | RTF Active UES (Deemed) | 0.22 | 0.22 | 0.76 | Yes | 110.95 | 0.34
RWBHO11281 | Heating Zone 2 | Cooling Zone 1 | Residential | Whole Bldg/Meter Level | Homes | Montana House | Single Family - New | Sealed Crawlspace | MT/ID/WY/NV | Ground Source Heat Pump | 1697.47 | 500 | 1576.23 | Montana House Single Family - New Sealed Crawlspace MT/ID/WY/NV Ground Source Heat Pump |  | New | Single Family |  |  | 65 | 2016-10-01 | 2017-09-30 |  |  | MT/ID/WY/NV | Ground Source Heat Pump |  | HVAC system upgrade measures can be combined with shell measures | [6 empty] | Retrofit | RTF Approved | 2015-04-14 | ResMTHouse2_v2_1.xlsm | RTF Active UES (Deemed) | 0.57 | 0.57 | 1.23 | Yes | 35.96 | 0.81
RWBHO11281 | Heating Zone 2 | Cooling Zone 1 | Residential | Whole Bldg/Meter Level | Homes | Montana House | Single Family - New | Sealed Crawlspace | MT/ID/WY/NV | Ground Source Heat Pump | 1697.47 | 500 | 1576.23 | Montana House Single Family - New Sealed Crawlspace MT/ID/WY/NV Ground Source Heat Pump |  | New | Single Family |  | 3366.48 | 65 | 2017-10-01 | 2019-09-30 |  |  | MT/ID/WY/NV | Ground Source Heat Pump |  | HVAC system upgrade measures can be combined with shell measures | [6 empty] | Retrofit | RTF Approved | 2015-04-14 | ResMTHouse2_v2_1.xlsm | RTF Active UES (Deemed) | 0.57 | 0.57 | 1.23 | Yes | 35.96 | 0.81
RWBHO11282 | Heating Zone 2 | Cooling Zone 1 | Residential | Whole Bldg/Meter Level | Homes | Montana House | Single Family - New | Slab On Grade | MT/ID/WY/NV | Ground Source Heat Pump | 2233.79 | 500 | 2074.06 | Montana House Single Family - New Slab On Grade MT/ID/WY/NV Ground Source Heat Pump |  | New | Single Family |  |  | 66 | 2016-10-01 | 2017-09-30 |  |  | MT/ID/WY/NV | Ground Source Heat Pump |  | HVAC system upgrade measures can be combined with shell measures | [6 empty] | Retrofit | RTF Approved | 2015-04-14 | ResMTHouse2_v2_1.xlsm | RTF Active UES (Deemed) | 0.76 | 0.76 | 1.4 | Yes | 22.43 | 1.06
RWBHO11282 | Heating Zone 2 | Cooling Zone 1 | Residential | Whole Bldg/Meter Level | Homes | Montana House | Single Family - New | Slab On Grade | MT/ID/WY/NV | Ground Source Heat Pump | 2233.79 | 500 | 2074.06 | Montana House Single Family - New Slab On Grade MT/ID/WY/NV Ground Source Heat Pump |  | New | Single Family |  | 3863.17 | 66 | 2017-10-01 | 2019-09-30 |  |  | MT/ID/WY/NV | Ground Source Heat Pump |  | HVAC system upgrade measures can be combined with shell measures | [6 empty] | Retrofit | RTF Approved | 2015-04-14 | ResMTHouse2_v2_1.xlsm | RTF Active UES (Deemed) | 0.76 | 0.76 | 1.4 | Yes | 22.43 | 1.06
RWBHO11283 | Heating Zone 2 | Cooling Zone 1 | Residential | Whole Bldg/Meter Level | Homes | Montana House | Single Family - New | Vented Crawlspace | MT/ID/WY/NV | Ground Source Heat Pump | 1949.39 | 500 | 1810.09 | Montana House Single Family - New Vented Crawlspace MT/ID/WY/NV Ground Source Heat Pump |  | New | Single Family |  |  | 66 | 2016-10-01 | 2017-09-30 |  |  | MT/ID/WY/NV | Ground Source Heat Pump |  | HVAC system upgrade measures can be combined with shell measures | [6 empty] | Retrofit | RTF Approved | 2015-04-14 | ResMTHouse2_v2_1.xlsm | RTF Active UES (Deemed) | 0.66 | 0.65 | 1.23 | Yes | 36.42 | 0.93
RWBHO11283 | Heating Zone 2 | Cooling Zone 1 | Residential | Whole Bldg/Meter Level | Homes | Montana House | Single Family - New | Vented Crawlspace | MT/ID/WY/NV | Ground Source Heat Pump | 1949.39 | 500 | 1810.09 | Montana House Single Family - New Vented Crawlspace MT/ID/WY/NV Ground Source Heat Pump |  | New | Single Family |  | 3855.15 | 66 | 2017-10-01 | 2019-09-30 |  |  | MT/ID/WY/NV | Ground Source Heat Pump |  | HVAC system upgrade measures can be combined with shell measures | [6 empty] | Retrofit | RTF Approved | 2015-04-14 | ResMTHouse2_v2_1.xlsm | RTF Active UES (Deemed) | 0.66 | 0.65 | 1.23 | Yes | 36.42 | 0.93
RHVHS11579 | Heating Zone 2 | Cooling Zone 1 | Residential | HVAC | HVAC System | Ground-Source Heat Pumps w/o Duct Sealing | Existing | House 4000 sq.ft. or greater | w/ Desuperheater | Heat Pump Upgrade | 6753 | 3500 | 6192 | Ground-Source Heat Pumps w/o Duct Sealing Existing House 4000 sq.ft. or greater w/ Desuperheater Heat Pump Upgrade | PTCS | Existing | Single Family |  | 13022.31 | 20 | 2015-04-01 | 2016-09-30 | [5 empty] | Closed loop |  |  |  |  | Existing Air Source Heat Pump, Gas Forced Air Furnace, or Electric Zonal | House 4000 sq.ft. or greater | Lost Opportunity | BPA Qualified |  |  | BPA Qualified UES | 1.42 | 4.12 | 0.8 | No | 96.6 | 2.5
RHVHS11758 | Heating Zone 2 | Cooling Zone 1 | Residential | HVAC | HVAC System | Ground-Source Heat Pumps w/o Duct Sealing | Existing | House 4000 sq.ft. or greater | w/ Desuperheater | Heat Pump Upgrade | 6753 | 3500 | 6192 | Ground-Source Heat Pumps w/o Duct Sealing Existing House 4000 sq.ft. or greater w/ Desuperheater Heat Pump Upgrade | PTCS | Existing | Single Family |  | 13022.31 | 20 | 2015-04-01 | 2016-09-30 |  | 3.6 COP |  |  |  | Open loop |  |  |  |  | Existing Air Source Heat Pump, Gas Forced Air Furnace, or Electric Zonal | House 4000 sq.ft. or greater | Lost Opportunity | BPA Qualified |  |  | BPA Qualified UES | 1.42 | 4.12 | 0.8 | No | 96.6 | 2.5
RHVHS11555 | Heating Zone 2 | Cooling Zone 1 | Residential | HVAC | HVAC System | Ground-Source Heat Pumps w/o Duct Sealing | New | House 4000 sq.ft. or greater | w/ Desuperheater | Heat Pump Upgrade | 5943 | 3500 | 5450 | Ground-Source Heat Pumps w/o Duct Sealing New House 4000 sq.ft. or greater w/ Desuperheater Heat Pump Upgrade | PTCS | New | Single Family |  | 11469.47 | 20 | 2015-04-01 | 2016-09-30 | [5 empty] | Closed loop |  |  |  |  | Existing Air Source Heat Pump, Gas Forced Air Furnace, or Electric Zonal | House 4000 sq.ft. or greater | Lost Opportunity | BPA Qualified |  |  | BPA Qualified UES | 1.22 | 3.56 | 0.8 | No | 97 | 2.2
RHVHS11573 | Heating Zone 2 | Cooling Zone 1 | Residential | HVAC | HVAC System | Ground-Source Heat Pumps w/o Duct Sealing | Existing | House less than 4000 sq.ft. | w/ Desuperheater | Heat Pump Upgrade | 4606 | 3500 | 4224 | Ground-Source Heat Pumps w/o Duct Sealing Existing House less than 4000 sq.ft. w/ Desuperheater Heat Pump Upgrade | PTCS | Existing | Single Family |  | 8783.55 | 20 | 2015-04-01 | 2016-09-30 | [5 empty] | Closed loop |  |  |  |  | Existing Air Source Heat Pump, Gas Forced Air Furnace, or Electric Zonal | House less than 4000 sq.ft. | Lost Opportunity | BPA Qualified |  |  | BPA Qualified UES | 0.87 | 2.58 | 0.8 | No | 95.8 | 1.7
RHVHS11757 | Heating Zone 2 | Cooling Zone 1 | Residential | HVAC | HVAC System | Ground-Source Heat Pumps w/o Duct Sealing | Existing | House less than 4000 sq.ft. | w/ Desuperheater | Heat Pump Upgrade | 4606 | 3500 | 4224 | Ground-Source Heat Pumps w/o Duct Sealing Existing House less than 4000 sq.ft. w/ Desuperheater Heat Pump Upgrade | PTCS | Existing | Single Family |  | 8783.55 | 20 | 2015-04-01 | 2016-09-30 |  | 3.6 COP |  |  |  | Open loop |  |  |  |  | Existing Air Source Heat Pump, Gas Forced Air Furnace, or Electric Zonal | House less than 4000 sq.ft. | Lost Opportunity | BPA Qualified |  |  | BPA Qualified UES | 0.87 | 2.58 | 0.8 | No | 95.8 | 1.7
RHVHS11549 | Heating Zone 2 | Cooling Zone 1 | Residential | HVAC | HVAC System | Ground-Source Heat Pumps w/o Duct Sealing | New | House less than 4000 sq.ft. | w/ Desuperheater | Heat Pump Upgrade | 3926 | 3500 | 3600 | Ground-Source Heat Pumps w/o Duct Sealing New House less than 4000 sq.ft. w/ Desuperheater Heat Pump Upgrade | PTCS | New | Single Family |  | 8132.28 | 20 | 2015-04-01 | 2016-09-30 | [5 empty] | Closed loop |  |  |  |  | Existing Air Source Heat Pump, Gas Forced Air Furnace, or Electric Zonal | House less than 4000 sq.ft. | Lost Opportunity | BPA Qualified |  |  | BPA Qualified UES | 0.73 | 2.15 | 0.7 | No | 111.6 | 1.5
RHVHS11754 | Heating Zone 2 | Cooling Zone 1 | Residential | HVAC | HVAC System | Ground-Source Heat Pumps w/o Duct Sealing | New | House less than 4000 sq.ft. | w/ Desuperheater | Heat Pump Upgrade | 3926 | 3500 | 3600 | Ground-Source Heat Pumps w/o Duct Sealing New House less than 4000 sq.ft. w/ Desuperheater Heat Pump Upgrade | PTCS | New | Single Family |  | 8132.28 | 20 | 2015-04-01 | 2016-09-30 |  | 3.6 COP |  |  |  | Open loop |  |  |  |  | Existing Air Source Heat Pump, Gas Forced Air Furnace, or Electric Zonal | House less than 4000 sq.ft. | Lost Opportunity | BPA Qualified |  |  | BPA Qualified UES | 0.73 | 2.15 | 0.7 | No | 111.6 | 1.5
RHVHS11567 | Heating Zone 2 | Cooling Zone 1 | Residential | HVAC | HVAC System | Ground-Source Heat Pumps w/o Duct Sealing | Existing | House 4000 sq.ft. or greater | w/o Desuperheater | Heat Pump Upgrade | 5405 | 3000 | 4956 | Ground-Source Heat Pumps w/o Duct Sealing Existing House 4000 sq.ft. or greater w/o Desuperheater Heat Pump Upgrade | PTCS | Existing | Single Family |  | 12022.31 | 20 | 2015-04-01 | 2016-09-30 | [5 empty] | Closed loop |  |  |  |  | Existing Air Source Heat Pump, Gas Forced Air Furnace, or Electric Zonal | House 4000 sq.ft. or greater | Lost Opportunity | BPA Qualified |  |  | BPA Qualified UES | 1.38 | 3.9 | 0.7 | No | 121.6 | 2
RHVHS11756 | Heating Zone 2 | Cooling Zone 1 | Residential | HVAC | HVAC System | Ground-Source Heat Pumps w/o Duct Sealing | Existing | House 4000 sq.ft. or greater | w/o Desuperheater | Heat Pump Upgrade | 5405 | 3000 | 4956 | Ground-Source Heat Pumps w/o Duct Sealing Existing House 4000 sq.ft. or greater w/o Desuperheater Heat Pump Upgrade | PTCS | Existing | Single Family |  | 12022.31 | 20 | 2015-04-01 | 2016-09-30 |  | 3.6 COP |  |  |  | Open loop |  |  |  |  | Existing Air Source Heat Pump, Gas Forced Air Furnace, or Electric Zonal | House 4000 sq.ft. or greater | Lost Opportunity | BPA Qualified |  |  | BPA Qualified UES | 1.38 | 3.9 | 0.7 | No | 121.6 | 2
RHVHS11543 | Heating Zone 2 | Cooling Zone 1 | Residential | HVAC | HVAC System | Ground-Source Heat Pumps w/o Duct Sealing | New | House 4000 sq.ft. or greater | w/o Desuperheater | Heat Pump Upgrade | 4657 | 3000 | 4270 | Ground-Source Heat Pumps w/o Duct Sealing New House 4000 sq.ft. or greater w/o Desuperheater Heat Pump Upgrade | PTCS | New | Single Family |  | 10469.47 | 20 | 2015-04-01 | 2016-09-30 | [5 empty] | Closed loop |  |  |  |  | Existing Air Source Heat Pump, Gas Forced Air Furnace, or Electric Zonal | House 4000 sq.ft. or greater | Lost Opportunity | BPA Qualified |  |  | BPA Qualified UES | 1.18 | 3.36 | 0.7 | No | 123.8 | 1.7
RHVHS11561 | Heating Zone 2 | Cooling Zone 1 | Residential | HVAC | HVAC System | Ground-Source Heat Pumps w/o Duct Sealing | Existing | House less than 4000 sq.ft. | w/o Desuperheater | Heat Pump Upgrade | 3250 | 3000 | 2980 | Ground-Source Heat Pumps w/o Duct Sealing Existing House less than 4000 sq.ft. w/o Desuperheater Heat Pump Upgrade | PTCS | Existing | Single Family |  | 7783.55 | 20 | 2015-04-01 | 2016-09-30 | [5 empty] | Closed loop |  |  |  |  | Existing Air Source Heat Pump, Gas Forced Air Furnace, or Electric Zonal | House less than 4000 sq.ft. | Lost Opportunity | BPA Qualified |  |  | BPA Qualified UES | 0.83 | 2.35 | 0.6 | No | 137.6 | 1.2
RHVHS11755 | Heating Zone 2 | Cooling Zone 1 | Residential | HVAC | HVAC System | Ground-Source Heat Pumps w/o Duct Sealing | Existing | House less than 4000 sq.ft. | w/o Desuperheater | Heat Pump Upgrade | 3250 | 3000 | 2980 | Ground-Source Heat Pumps w/o Duct Sealing Existing House less than 4000 sq.ft. w/o Desuperheater Heat Pump Upgrade | PTCS | Existing | Single Family |  | 7783.55 | 20 | 2015-04-01 | 2016-09-30 |  | 3.6 COP |  |  |  | Open loop |  |  |  |  | Existing Air Source Heat Pump, Gas Forced Air Furnace, or Electric Zonal | House less than 4000 sq.ft. | Lost Opportunity | BPA Qualified |  |  | BPA Qualified UES | 0.83 | 2.35 | 0.6 | No | 137.6 | 1.2
RHVHS11537 | Heating Zone 2 | Cooling Zone 1 | Residential | HVAC | HVAC System | Ground-Source Heat Pumps w/o Duct Sealing | New | House less than 4000 sq.ft. | w/o Desuperheater | Heat Pump Upgrade | 2674 | 3000 | 2452 | Ground-Source Heat Pumps w/o Duct Sealing New House less than 4000 sq.ft. w/o Desuperheater Heat Pump Upgrade | PTCS | New | Single Family |  | 7132.28 | 20 | 2015-04-01 | 2016-09-30 | [5 empty] | Closed loop |  |  |  |  | Existing Air Source Heat Pump, Gas Forced Air Furnace, or Electric Zonal | House less than 4000 sq.ft. | Lost Opportunity | BPA Qualified |  |  | BPA Qualified UES | 0.68 | 1.93 | 0.6 | No | 163.2 | 1
RHVHS11753 | Heating Zone 2 | Cooling Zone 1 | Residential | HVAC | HVAC System | Ground-Source Heat Pumps w/o Duct Sealing | New | House less than 4000 sq.ft. | w/o Desuperheater | Heat Pump Upgrade | 2674 | 3000 | 2452 | Ground-Source Heat Pumps w/o Duct Sealing New House less than 4000 sq.ft. w/o Desuperheater Heat Pump Upgrade | PTCS | New | Single Family |  | 7132.28 | 20 | 2015-04-01 | 2016-09-30 |  | 3.6 COP |  |  |  | Open loop |  |  |  |  | Existing Air Source Heat Pump, Gas Forced Air Furnace, or Electric Zonal | House less than 4000 sq.ft. | Lost Opportunity | BPA Qualified |  |  | BPA Qualified UES | 0.68 | 1.93 | 0.6 | No | 163.2 | 1
LHVHS10525 | Heating Zone 2 | Cooling Zone 1 | Residential | HVAC | HVAC System | Duct Sealing | PTCS | Existing Manufactured Home | Air-source Heat Pump | Low Income | 1294.64 | 400 | 1202.92 | Duct Sealing Low Income Existing Manufactured Home Air-Source Heat Pump Not Super Good Cents/Energy Star | Low Income | Existing | Manufactured Home |  | 375 | 20 | 2007-10-01 | 2015-03-31 |  |  |  | Air-source Heat Pump |  | Not Super Good Cents/Energy Star | [6 empty] | Retrofit | RTF Approved |  |  | RTF Active UES (Deemed) | 0.32 | 0.93 | 2.67 | Yes | 21.31 | 0
LHVHS10526 | Heating Zone 2 | Cooling Zone 1 | Residential | HVAC | HVAC System | Duct Sealing | PTCS | Existing Manufactured Home | Air-source Heat Pump | Low Income | 1020.84 | 400 | 948.51 | Duct Sealing Low Income Existing Manufactured Home Air-Source Heat Pump Certified as Super Good Cents | Low Income | Existing | Manufactured Home |  | 375 | 20 | 2007-10-01 | 2015-03-31 |  |  |  | Air-source Heat Pump |  | Certified as Super Good Cents | [6 empty] | Retrofit | RTF Approved |  |  | RTF Active UES (Deemed) | 0.26 | 0.74 | 2.11 | Yes | 27.03 | 0
LHVHS12105 | Heating Zone 2 | Cooling Zone 1 | Residential | HVAC | HVAC System | Duct Sealing | PTCS | New Single Family | Air-source Heat Pump | Low Income | 1883.7 | 400 | 1750.25 | Duct Sealing PTCS New Single Family Air-Source Heat Pump | Low Income | New | Non building measure |  | 425 | 19 | 2014-10-01 | 2015-09-30 |  |  |  | Air-source Heat Pump |  | Duct system outside heated space | New Construction | [5 empty] | Lost Opportunity | RTF Approved |  |  | RTF Active UES (Deemed) | 0.47 | 1.61 | 3.5 | Yes | 19.9 | 0
LHVHS10501 | Heating Zone 2 | Cooling Zone 1 | Residential | HVAC | HVAC System | Duct Sealing | PTCS | Existing Manufactured Home | Electric Forced Air Furnace w/ Air Conditioning | Low Income | 988.08 | 400 | 918.08 | Duct Sealing Low Income Existing Manufactured Home Electric Forced Air Furnace w/ Air Conditioning Not Super Good Cents/Energy Star | Low Income | Existing | Manufactured Home |  | 375 | 20 | 2007-10-01 | 2015-03-31 |  |  |  | Electric Forced Air Furnace w/ Air Conditioning |  | Not Super Good Cents/Energy Star | [6 empty] | Retrofit | RTF Approved |  |  | RTF Active UES (Deemed) | 0.21 | 0.58 | 1.84 | Yes | 27.93 | 0
LHVHS10502 | Heating Zone 2 | Cooling Zone 1 | Residential | HVAC | HVAC System | Duct Sealing | PTCS | Existing Manufactured Home | Electric Forced Air Furnace w/ Air Conditioning | Low Income | 764.84 | 400 | 710.65 | Duct Sealing Low Income Existing Manufactured Home Electric Forced Air Furnace w/ Air Conditioning Certified as Super Good Cents | Low Income | Existing | Manufactured Home |  | 375 | 20 | 2007-10-01 | 2015-03-31 |  |  |  | Electric Forced Air Furnace w/ Air Conditioning |  | Certified as Super Good Cents | [6 empty] | Retrofit | RTF Approved |  |  | RTF Active UES (Deemed) | 0.16 | 0.45 | 1.42 | Yes | 36.08 | 0
RHVHS11421 | Heating Zone 2 | Cooling Zone 1 | Residential | HVAC | HVAC System | Duct Sealing | PTCS | Existing Manufactured Home | Air-source Heat Pump | Not Super Good Cents/Energy Star | 1294.64 | 400 | 1202.92 | Duct Sealing PTCS Existing Manufactured Home Air-Source Heat Pump Not Super Good Cents/Energy Star | PTCS | Existing | Manufactured Home |  | 375 | 20 | 2007-10-01 | 2011-11-30 |  |  |  | Air-source Heat Pump |  | Not Super Good Cents/Energy Star | [6 empty] | Retrofit | RTF Approved | [6 empty] | No
RHVHS11407 | Heating Zone 2 | Cooling Zone 1 | Residential | HVAC | HVAC System | Duct Sealing | PTCS | Existing Manufactured Home | Electric Forced Air Furnace w/ Air Conditioning | Not Super Good Cents/Energy Star | 988.08 | 400 | 918.08 | Duct Sealing PTCS Existing Manufactured Home Electric Forced Air Furnace w/ Air Conditioning Not Super Good Cents/Energy Star | PTCS | Existing | Manufactured Home |  | 375 | 20 | 2007-10-01 | 2011-11-30 |  |  |  | Electric Forced Air Furnace w/ Air Conditioning |  | Not Super Good Cents/Energy Star | [6 empty] | Retrofit | RTF Approved | [6 empty] | No
RHVHS10347 | Heating Zone 2 | Cooling Zone 1 | Residential | HVAC | HVAC System | Air-Source Heat Pumps w/Duct Sealing | Existing Manufactured Home | Conversion of Electric FAF to Heat Pump | Baseline: Electric Forced Air Furnace w/ Air Conditioning | SEER/HSPF 14/8.5 | 9352.02 | 1900 | 9352.02 | Air-Source Heat Pumps w/Duct Sealing Existing Manufactured Home Conversion of Electric FAF to Heat Pump Baseline: Electric Forced Air Furnace w/ Air Conditioning SEER/HSPF 14/8.5 | PTCS | Existing | Manufactured Home |  | 5999.98 | 20 | 2009-04-01 | 2011-11-30 |  | SEER/HSPF 14/8.5 |  |  |  | Conversion of Electric FAF to Heat Pump |  |  |  |  | Electric Forced Air Furnace w/ Air Conditioning |  | Lost Opportunity | RTF Approved | [6 empty] | No
RHVHS10449 | Heating Zone 2 | Cooling Zone 1 | Residential | HVAC | HVAC System | Air-Source Heat Pumps w/o Duct Sealing | Existing Manufactured Home | Conversion of Electric FAF to Heat Pump | Baseline: Electric Forced Air Furnace w/ Air Conditioning | SEER/HSPF 14/8.5 | 7350 | 1400 | 6740 | Air-Source Heat Pumps w/o Duct Sealing Existing Manufactured Home Conversion of Electric FAF to Heat Pump Baseline: Electric Forced Air Furnace w/ Air Conditioning SEER/HSPF 14/8.5 | PTCS | Existing | Manufactured Home |  | 5355.42 | 20 | 2010-10-01 | 2011-11-30 |  | SEER/HSPF 14/8.5 |  |  |  | Conversion of Electric FAF to Heat Pump |  |  |  |  | Electric Forced Air Furnace w/ Air Conditioning |  | Retrofit | RTF Approved | [6 empty] | No
RHVHS10340 | Heating Zone 2 | Cooling Zone 1 | Residential | HVAC | HVAC System | Air-Source Heat Pumps w/Duct Sealing | Existing Single Family | Conversion of Electric FAF to Heat Pump | Baseline: Electric Forced Air Furnace w/ Air Conditioning | SEER/HSPF 14/8.5 | 7491.24 | 1900 | 7491.24 | Air-Source Heat Pumps w/Duct Sealing Existing Single Family Conversion of Electric FAF to Heat Pump Baseline: Electric Forced Air Furnace w/ Air Conditioning SEER/HSPF 14/8.5 | PTCS | Existing | Single Family |  | 6097.8 | 20 | 2009-04-01 | 2011-11-30 |  | SEER/HSPF 14/8.5 |  |  |  | Conversion of Electric FAF to Heat Pump |  |  |  |  | Electric Forced Air Furnace w/ Air Conditioning |  | Lost Opportunity | RTF Approved | [6 empty] | No
RHVHS10440 | Heating Zone 2 | Cooling Zone 1 | Residential | HVAC | HVAC System | Air-Source Heat Pumps w/o Duct Sealing | Existing Single Family | Conversion of Electric FAF to Heat Pump | Baseline: Electric Forced Air Furnace w/ Air Conditioning | SEER/HSPF 14/8.5 | 4113.73 | 1400 | 4113.73 | Air-Source Heat Pumps w/o Duct Sealing Existing Single Family Conversion of Electric FAF to Heat Pump Baseline: Electric Forced Air Furnace w/ Air Conditioning SEER/HSPF 14/8.5 | PTCS | Existing |  |  | 5579.34 | 20 | 2009-04-01 | 2011-11-30 |  | SEER/HSPF 14/8.5 |  |  |  | Conversion of Electric FAF to Heat Pump |  |  |  |  | Electric Forced Air Furnace w/ Air Conditioning |  | Lost Opportunity | RTF Approved | [6 empty] | No
RHVHS10346 | Heating Zone 2 | Cooling Zone 1 | Residential | HVAC | HVAC System | Air-Source Heat Pumps w/Duct Sealing | Existing Manufactured Home | Conversion of Electric FAF to Heat Pump | Baseline: Electric Forced Air Furnace w/o Air Conditioning | SEER/HSPF 14/8.5 | 8931.35 | 1900 | 8931.35 | Air-Source Heat Pumps w/Duct Sealing Existing Manufactured Home Conversion of Electric FAF to Heat Pump Baseline: Electric Forced Air Furnace w/o Air Conditioning SEER/HSPF 14/8.5 | PTCS | Existing | Manufactured Home |  | 5999.98 | 20 | 2009-04-01 | 2011-11-30 |  | SEER/HSPF 14/8.5 |  |  |  | Conversion of Electric FAF to Heat Pump |  |  |  |  | Electric Forced Air Furnace w/o Air Conditioning |  | Lost Opportunity | RTF Approved | [6 empty] | No
RHVHS10337 | Heating Zone 2 | Cooling Zone 1 | Residential | HVAC | HVAC System | Air-Source Heat Pumps w/Duct Sealing | Existing Single Family | Conversion of Electric FAF to Heat Pump | Baseline: Electric Forced Air Furnace w/o Air Conditioning | SEER/HSPF 14/8.5 | 7150.2 | 1900 | 7150.2 | Air-Source Heat Pumps w/Duct Sealing Existing Single Family Conversion of Electric FAF to Heat Pump Baseline: Electric Forced Air Furnace w/o Air Conditioning SEER/HSPF 14/8.5 | PTCS | Existing | Single Family |  | 6097.8 | 20 | 2009-04-01 | 2011-11-30 |  | SEER/HSPF 14/8.5 |  |  |  | Conversion of Electric FAF to Heat Pump |  |  |  |  | Electric Forced Air Furnace w/o Air Conditioning |  | Lost Opportunity | RTF Approved | [6 empty] | No
RHVHS10438 | Heating Zone 2 | Cooling Zone 1 | Residential | HVAC | HVAC System | Air-Source Heat Pumps w/o Duct Sealing | Existing Single Family | Conversion of Electric FAF to Heat Pump | Baseline: Electric Forced Air Furnace w/o Air Conditioning | SEER/HSPF 14/8.5 | 3834.97 | 1400 | 3834.97 | Air-Source Heat Pumps w/o Duct Sealing Existing Single Family Conversion of Electric FAF to Heat Pump Baseline: Electric Forced Air Furnace w/o Air Conditioning SEER/HSPF 14/8.5 | PTCS | Existing | Single Family |  | 5579.34 | 20 | 2009-04-01 | 2011-11-30 |  | SEER/HSPF 14/8.5 |  |  |  | Conversion of Electric FAF to Heat Pump |  |  |  |  | Electric Forced Air Furnace w/o Air Conditioning |  | Lost Opportunity | RTF Approved | [6 empty] | No
RHVHS10250 | Heating Zone 2 | Cooling Zone 1 | Residential | HVAC | HVAC System | Air-Source Heat Pumps w/Duct Sealing | Post 1979/Pre 1993 Single Family | Heat Pump Upgrade | Baseline: Existing Air Source Heat Pump or Gas Forced Air Furnace | SEER/HSPF 14/8.5 | 2234.6 | 650 | 2076.28 | Air-Source Heat Pumps w/Duct Sealing Post 1979/Pre 1993 Single Family Heat Pump Upgrade Baseline: Existing Air Source Heat Pump or Gas Forced Air Furnace SEER/HSPF 14/8.5 | PTCS | Post 1979/Pre 1993 | Single Family |  | 613 | 18 | 2007-10-01 | 2011-11-30 |  | SEER/HSPF 14/8.5 |  |  |  | Heat Pump Upgrade | 1/2 Basement (>50% of Supply Ducts Outside) |  |  |  | Existing Air Source Heat Pump or Gas Forced Air Furnace |  | Lost Opportunity | RTF Approved | [6 empty] | No
RHVHS10283 | Heating Zone 2 | Cooling Zone 1 | Residential | HVAC | HVAC System | Air-Source Heat Pumps w/Duct Sealing | Post 1979/Pre 1993 Single Family | Heat Pump Upgrade | Baseline: Existing Air Source Heat Pump or Gas Forced Air Furnace | SEER/HSPF 14/8.5 | 4430.63 | 1380 | 4116.73 | Air-Source Heat Pumps w/Duct Sealing Post 1979/Pre 1993 Single Family Heat Pump Upgrade Baseline: Existing Air Source Heat Pump or Gas Forced Air Furnace SEER/HSPF 14/8.5 | PTCS | Post 1979/Pre 1993 | Single Family |  | 1038 | 18 | 2007-10-01 | 2011-11-30 |  | SEER/HSPF 14/8.5 |  |  |  | Heat Pump Upgrade | Crawlspace |  |  |  | Existing Air Source Heat Pump or Gas Forced Air Furnace |  | Lost Opportunity | RTF Approved | [6 empty] | No
RHVHS10412 | Heating Zone 2 | Cooling Zone 1 | Residential | HVAC | HVAC System | Air-Source Heat Pumps w/o Duct Sealing | Post 1979/Pre 1993 Single Family | Heat Pump Upgrade | Baseline: Existing Air Source Heat Pump or Gas Forced Air Furnace | SEER/HSPF 14/8.5 | 1497.23 | 650 | 1391.15 | Air-Source Heat Pumps w/o Duct Sealing Post 1979/Pre 1993 Single Family Heat Pump Upgrade Baseline: Existing Air Source Heat Pump or Gas Forced Air Furnace SEER/HSPF 14/8.5 | PTCS | Post 1979/Pre 1993 | Single Family |  | 613 | 18 | 2007-10-01 | 2011-11-30 |  | SEER/HSPF 14/8.5 |  |  |  | Heat Pump Upgrade | Full Basement (All Supply Ducts Inside) |  |  |  | Existing Air Source Heat Pump or Gas Forced Air Furnace |  | Lost Opportunity | RTF Approved | [6 empty] | No
RHVHS10278 | Heating Zone 2 | Cooling Zone 1 | Residential | HVAC | HVAC System | Air-Source Heat Pumps w/Duct Sealing | Post 1990 Manufactured Home | Heat Pump Upgrade | Baseline: Existing Air Source Heat Pump or Gas Forced Air Furnace | SEER/HSPF 14/8.5 | 2561.23 | 1380 | 2379.77 | Air-Source Heat Pumps w/Duct Sealing Post 1990 Manufactured Home Heat Pump Upgrade Baseline: Existing Air Source Heat Pump or Gas Forced Air Furnace SEER/HSPF 14/8.5 | PTCS | Post 1990 | Manufactured Home |  | 898 | 18 | 2007-10-01 | 2011-11-30 |  | SEER/HSPF 14/8.5 |  |  |  | Heat Pump Upgrade |  |  |  |  | Existing Air Source Heat Pump or Gas Forced Air Furnace |  | Lost Opportunity | RTF Approved | [6 empty] | No
RHVHS10249 | Heating Zone 2 | Cooling Zone 1 | Residential | HVAC | HVAC System | Air-Source Heat Pumps w/Duct Sealing | Post 1992 Single Family | Heat Pump Upgrade | Baseline: Existing Air Source Heat Pump or Gas Forced Air Furnace | SEER/HSPF 14/8.5 | 1939.12 | 650 | 1801.74 | Air-Source Heat Pumps w/Duct Sealing Post 1992 Single Family Heat Pump Upgrade Baseline: Existing Air Source Heat Pump or Gas Forced Air Furnace SEER/HSPF 14/8.5 | PTCS | Post 1992 | Single Family |  | 613 | 18 | 2007-10-01 | 2011-11-30 |  | SEER/HSPF 14/8.5 |  |  |  | Heat Pump Upgrade | 1/2 Basement (>50% of Supply Ducts Outside) |  |  |  | Existing Air Source Heat Pump or Gas Forced Air Furnace |  | Lost Opportunity | RTF Approved | [6 empty] | No
RHVHS10282 | Heating Zone 2 | Cooling Zone 1 | Residential | HVAC | HVAC System | Air-Source Heat Pumps w/Duct Sealing | Post 1992 Single Family | Heat Pump Upgrade | Baseline: Existing Air Source Heat Pump or Gas Forced Air Furnace | SEER/HSPF 14/8.5 | 3850.11 | 1380 | 3577.33 | Air-Source Heat Pumps w/Duct Sealing Post 1992 Single Family Heat Pump Upgrade Baseline: Existing Air Source Heat Pump or Gas Forced Air Furnace SEER/HSPF 14/8.5 | PTCS | Post 1992 | Single Family |  | 1038 | 18 | 2007-10-01 | 2011-11-30 |  | SEER/HSPF 14/8.5 |  |  |  | Heat Pump Upgrade | Crawlspace |  |  |  | Existing Air Source Heat Pump or Gas Forced Air Furnace |  | Lost Opportunity | RTF Approved | [6 empty] | No
RHVHS10411 | Heating Zone 2 | Cooling Zone 1 | Residential | HVAC | HVAC System | Air-Source Heat Pumps w/o Duct Sealing | Post 1992 Single Family | Heat Pump Upgrade | Baseline: Existing Air Source Heat Pump or Gas Forced Air Furnace | SEER/HSPF 14/8.5 | 1299.07 | 650 | 1207.04 | Air-Source Heat Pumps w/o Duct Sealing Post 1992 Single Family Heat Pump Upgrade Baseline: Existing Air Source Heat Pump or Gas Forced Air Furnace SEER/HSPF 14/8.5 | PTCS | Post 1992 | Single Family |  | 613 | 18 | 2007-10-01 | 2011-11-30 |  | SEER/HSPF 14/8.5 |  |  |  | Heat Pump Upgrade | Full Basement (All Supply Ducts Inside) |  |  |  | Existing Air Source Heat Pump or Gas Forced Air Furnace |  | Lost Opportunity | RTF Approved | [6 empty] | No
RHVHS10280 | Heating Zone 2 | Cooling Zone 1 | Residential | HVAC | HVAC System | Air-Source Heat Pumps w/Duct Sealing | Post 1993 Manufactured Home | Heat Pump Upgrade | Baseline: Existing Air Source Heat Pump or Gas Forced Air Furnace | SEER/HSPF 14/8.5 | 3685.69 | 1380 | 3424.57 | Air-Source Heat Pumps w/Duct Sealing Post 1993 Manufactured Home Heat Pump Upgrade Baseline: Existing Air Source Heat Pump or Gas Forced Air Furnace SEER/HSPF 14/8.5 | PTCS | Post 1993 | Manufactured Home |  | 898 | 18 | 2007-10-01 | 2011-11-30 |  | SEER/HSPF 14/8.5 |  |  |  | Heat Pump Upgrade |  |  |  |  | Existing Air Source Heat Pump or Gas Forced Air Furnace |  | Lost Opportunity | RTF Approved | [6 empty] | No
RHVHS10248 | Heating Zone 2 | Cooling Zone 1 | Residential | HVAC | HVAC System | Air-Source Heat Pumps w/Duct Sealing | Pre 1980 Single Family | Heat Pump Upgrade | Baseline: Existing Air Source Heat Pump or Gas Forced Air Furnace | SEER/HSPF 14/8.5 | 1682.36 | 650 | 1563.17 | Air-Source Heat Pumps w/Duct Sealing Pre 1980 Single Family Heat Pump Upgrade Baseline: Existing Air Source Heat Pump or Gas Forced Air Furnace SEER/HSPF 14/8.5 | PTCS | Pre 1980 | Single Family |  | 613 | 18 | 2007-10-01 | 2011-11-30 |  | SEER/HSPF 14/8.5 |  |  |  | Heat Pump Upgrade | 1/2 Basement (>50% of Supply Ducts Outside) |  |  |  | Existing Air Source Heat Pump or Gas Forced Air Furnace |  | Lost Opportunity | RTF Approved | [6 empty] | No
RHVHS10279 | Heating Zone 2 | Cooling Zone 1 | Residential | HVAC | HVAC System | Air-Source Heat Pumps w/Duct Sealing | Pre 1980 Single Family | Heat Pump Upgrade | Baseline: Existing Air Source Heat Pump or Gas Forced Air Furnace | SEER/HSPF 14/8.5 | 3332.47 | 1380 | 3096.37 | Air-Source Heat Pumps w/Duct Sealing Pre 1980 Single Family Heat Pump Upgrade Baseline: Existing Air Source Heat Pump or Gas Forced Air Furnace SEER/HSPF 14/8.5 | PTCS | Pre 1980 | Single Family |  | 1038 | 18 | 2007-10-01 | 2011-11-30 |  | SEER/HSPF 14/8.5 |  |  |  | Heat Pump Upgrade | Crawlspace |  |  |  | Existing Air Source Heat Pump or Gas Forced Air Furnace |  | Lost Opportunity | RTF Approved | [6 empty] | No
RHVHS10410 | Heating Zone 2 | Cooling Zone 1 | Residential | HVAC | HVAC System | Air-Source Heat Pumps w/o Duct Sealing | Pre 1980 Single Family | Heat Pump Upgrade | Baseline: Existing Air Source Heat Pump or Gas Forced Air Furnace | SEER/HSPF 14/8.5 | 1127.33 | 650 | 1047.46 | Air-Source Heat Pumps w/o Duct Sealing Pre 1980 Single Family Heat Pump Upgrade Baseline: Existing Air Source Heat Pump or Gas Forced Air Furnace SEER/HSPF 14/8.5 | PTCS | Pre 1980 | Single Family |  | 613 | 18 | 2007-10-01 | 2011-11-30 |  | SEER/HSPF 14/8.5 |  |  |  | Heat Pump Upgrade | Full Basement (All Supply Ducts Inside) |  |  |  | Existing Air Source Heat Pump or Gas Forced Air Furnace |  | Lost Opportunity | RTF Approved | [6 empty] | No
RHVHS10281 | Heating Zone 2 | Cooling Zone 1 | Residential | HVAC | HVAC System | Air-Source Heat Pumps w/Duct Sealing | Pre 1994 Manufactured Home | Heat Pump Upgrade | Baseline: Existing Air Source Heat Pump or Gas Forced Air Furnace | SEER/HSPF 14/8.5 | 3779.02 | 1380 | 3511.28 | Air-Source Heat Pumps w/Duct Sealing Pre 1994 Manufactured Home Heat Pump Upgrade Baseline: Existing Air Source Heat Pump or Gas Forced Air Furnace SEER/HSPF 14/8.5 | PTCS | Pre 1994 | Manufactured Home |  | 898 | 18 | 2007-10-01 | 2011-11-30 |  | SEER/HSPF 14/8.5 |  |  |  | Heat Pump Upgrade |  |  |  |  | Existing Air Source Heat Pump or Gas Forced Air Furnace |  | Lost Opportunity | RTF Approved | [6 empty] | No
RHVHS13214 | Heating Zone 2 | Cooling Zone 1 | Residential | HVAC | HVAC System | Variable Speed Heat Pumps w/o Duct Sealing | Existing Manufactured Home | Conversion of Electric FAF to Heat Pump | Baseline: Electric Forced Air Furnace w/ Air Conditioning | SEER/HSPF 14/9.0 | 11388 | 1400 | 10442 | Variable Speed Heat Pumps w/o Duct Sealing Existing Single Family Conversion of Electric FAF to Heat Pump SEER/HSPF 14/9.0 | PTCS | Existing | Manufactured Home |  | 3970.03 | 20 | 2012-10-01 | 2016-09-30 |  | SEER/HSPF 14/9.0 |  |  |  | Conversion of Electric FAF to Heat Pump |  |  |  |  | Electric Forced Air Furnace w/ Air Conditioning |  | Lost Opportunity | BPA Qualified |  |  | BPA Qualified UES | 2.9 | 8.22 | 4.9 | Yes | -44.6 | 4.3
RHVHS11717 | Heating Zone 2 | Cooling Zone 1 | Residential | HVAC | HVAC System | Variable Speed Heat Pumps w/o Duct Sealing | Existing Single Family | Conversion of Electric FAF to Heat Pump | Baseline: Electric Forced Air Furnace w/ Air Conditioning | SEER/HSPF 14/9.0 | 11388 | 500 | 10442 | Variable Speed Heat Pumps w/o Duct Sealing Existing Single Family Conversion of Electric FAF to Heat Pump SEER/HSPF 14/9.0 | PTCS | Existing | Single Family |  | 3970.03 | 20 | 2012-10-01 | 2013-03-31 |  | SEER/HSPF 14/9.0 |  |  |  | Conversion of Electric FAF to Heat Pump |  |  |  |  | Electric Forced Air Furnace w/ Air Conditioning |  | Lost Opportunity | BPA Qualified |  |  | BPA Qualified UES | 2.9 | 8.22 | 4.9 | Yes | -44.6 | 4.3
RHVHS11828 | Heating Zone 2 | Cooling Zone 1 | Residential | HVAC | HVAC System | Variable Speed Heat Pumps w/o Duct Sealing | Existing Single Family | Conversion of Electric FAF to Heat Pump | Baseline: Electric Forced Air Furnace w/ Air Conditioning | SEER/HSPF 14/9.0 | 11388 | 1400 | 10442 | Variable Speed Heat Pumps w/o Duct Sealing Existing Single Family Conversion of Electric FAF to Heat Pump SEER/HSPF 14/9.0 | PTCS | Existing | Single Family |  | 3970.03 | 20 | 2012-10-01 | 2016-09-30 |  | SEER/HSPF 14/9.0 |  |  |  | Conversion of Electric FAF to Heat Pump |  |  |  |  | Electric Forced Air Furnace w/ Air Conditioning |  | Lost Opportunity | BPA Qualified |  |  | BPA Qualified UES | 2.9 | 8.22 | 4.9 | Yes | -44.6 | 4.3
RHVHS10226 | Heating Zone 2 | Cooling Zone 1 | Residential | HVAC | HVAC System | Air-Source Heat Pumps w/Duct Sealing | Existing Manufactured Home | Conversion of Electric FAF to Heat Pump | Baseline: Electric Forced Air Furnace w/o Air Conditioning | SEER/HSPF 14/9.0 | 8166 | 1900 | 7488 | Air-Source Heat Pumps w/Duct Sealing Existing Manufactured Home Conversion of Electric FAF to Heat Pump Baseline: Electric Forced Air Furnace w/o Air Conditioning SEER/HSPF 14/9.0 | PTCS | Existing | Manufactured Home |  | 4172.52 | 20 | 2011-10-01 | 2015-03-31 |  | SEER/HSPF 14/9.0 |  |  |  | Conversion of Electric FAF to Heat Pump |  |  |  |  | Electric Forced Air Furnace w/o Air Conditioning |  | Lost Opportunity | RTF Approved |  |  | RTF Active UES (Deemed) | 2.15 | 5.91 | 3 | Yes | -39.7 | 3.1
RHVHS10379 | Heating Zone 2 | Cooling Zone 1 | Residential | HVAC | HVAC System | Air-Source Heat Pumps w/o Duct Sealing | Existing Manufactured Home | Conversion of Electric FAF to Heat Pump | Baseline: Electric Forced Air Furnace w/o Air Conditioning | SEER/HSPF 14/9.0 | 6711 | 1400 | 6154 | Air-Source Heat Pumps w/o Duct Sealing Existing Manufactured Home Conversion of Electric FAF to Heat Pump Baseline: Electric Forced Air Furnace w/o Air Conditioning SEER/HSPF 14/9.0 | PTCS | Existing | Manufactured Home |  | 3797.52 | 20 | 2011-10-01 | 2016-09-30 |  | SEER/HSPF 14/9.0 |  |  |  | Conversion of Electric FAF to Heat Pump |  |  |  |  | Electric Forced Air Furnace w/o Air Conditioning |  | Lost Opportunity | RTF Approved |  |  | RTF Active UES (Deemed) | 1.79 | 4.86 | 2.7 | Yes | -34.6 | 2.5
RHVHS13215 | Heating Zone 2 | Cooling Zone 1 | Residential | HVAC | HVAC System | Variable Speed Heat Pumps w/o Duct Sealing | Existing Manufactured Home | Conversion of Electric FAF to Heat Pump | Baseline: Electric Forced Air Furnace w/o Air Conditioning | SEER/HSPF 14/9.0 | 10931 | 1400 | 10024 | Variable Speed Heat Pumps w/o Duct Sealing Existing Single Family Conversion of Electric FAF to Heat Pump SEER/HSPF 14/9.0 | PTCS | Existing | Manufactured Home |  | 5328.55 | 20 | 2012-10-01 | 2016-09-30 |  | SEER/HSPF 14/9.0 |  |  |  | Conversion of Electric FAF to Heat Pump |  |  |  |  | Electric Forced Air Furnace w/o Air Conditioning |  | Lost Opportunity | BPA Qualified |  |  | BPA Qualified UES | 2.9 | 7.92 | 3.5 | Yes | -33.8 | 4.1
RHVHS10225 | Heating Zone 2 | Cooling Zone 1 | Residential | HVAC | HVAC System | Air-Source Heat Pumps w/Duct Sealing | Existing Single Family | Conversion of Electric FAF to Heat Pump | Baseline: Electric Forced Air Furnace w/o Air Conditioning | SEER/HSPF 14/9.0 | 9510 | 1900 | 8720 | Air-Source Heat Pumps w/Duct Sealing Existing Single Family Conversion of Electric FAF to Heat Pump Baseline: Electric Forced Air Furnace w/o Air Conditioning SEER/HSPF 14/9.0 | PTCS | Existing | Single Family |  | 5953.9 | 20 | 2011-10-01 | 2015-03-31 |  | SEER/HSPF 14/9.0 |  |  |  | Conversion of Electric FAF to Heat Pump |  |  |  |  | Electric Forced Air Furnace w/o Air Conditioning |  | Lost Opportunity | RTF Approved |  |  | RTF Active UES (Deemed) | 2.48 | 6.88 | 2.5 | Yes | -28.9 | 3.6
RHVHS10378 | Heating Zone 2 | Cooling Zone 1 | Residential | HVAC | HVAC System | Air-Source Heat Pumps w/o Duct Sealing | Existing Single Family | Conversion of Electric FAF to Heat Pump | Baseline: Electric Forced Air Furnace w/o Air Conditioning | SEER/HSPF 14/9.0 | 7328 | 1400 | 6719 | Air-Source Heat Pumps w/o Duct Sealing Existing Single Family Conversion of Electric FAF to Heat Pump Baseline: Electric Forced Air Furnace w/o Air Conditioning SEER/HSPF 14/9.0 | PTCS | Existing | Single Family |  | 5415.66 | 20 | 2011-10-01 | 2016-09-30 |  | SEER/HSPF 14/9.0 |  |  |  | Conversion of Electric FAF to Heat Pump |  |  |  |  | Electric Forced Air Furnace w/o Air Conditioning |  | Lost Opportunity | RTF Approved |  |  | RTF Active UES (Deemed) | 1.95 | 5.31 | 2.1 | Yes | -18.3 | 2.7
RHVHS11726 | Heating Zone 2 | Cooling Zone 1 | Residential | HVAC | HVAC System | Variable Speed Heat Pumps w/o Duct Sealing | Existing Single Family | Conversion of Electric FAF to Heat Pump | Baseline: Electric Forced Air Furnace w/o Air Conditioning | SEER/HSPF 14/9.0 | 10931 | 500 | 10024 | Variable Speed Heat Pumps w/o Duct Sealing Existing Single Family Conversion of Electric FAF to Heat Pump SEER/HSPF 14/9.0 | PTCS | Existing | Single Family |  | 5328.55 | 20 | 2012-10-01 | 2013-03-31 |  | SEER/HSPF 14/9.0 |  |  |  | Conversion of Electric FAF to Heat Pump |  |  |  |  | Electric Forced Air Furnace w/o Air Conditioning |  | Lost Opportunity | BPA Qualified |  |  | BPA Qualified UES | 2.9 | 7.92 | 3.5 | Yes | -33.8 | 4.1
RHVHS11837 | Heating Zone 2 | Cooling Zone 1 | Residential | HVAC | HVAC System | Variable Speed Heat Pumps w/o Duct Sealing | Existing Single Family | Conversion of Electric FAF to Heat Pump | Baseline: Electric Forced Air Furnace w/o Air Conditioning | SEER/HSPF 14/9.0 | 10931 | 1400 | 10024 | Variable Speed Heat Pumps w/o Duct Sealing Existing Single Family Conversion of Electric FAF to Heat Pump SEER/HSPF 14/9.0 | PTCS | Existing | Single Family |  | 5328.55 | 20 | 2012-10-01 | 2016-09-30 |  | SEER/HSPF 14/9.0 |  |  |  | Conversion of Electric FAF to Heat Pump |  |  |  |  | Electric Forced Air Furnace w/o Air Conditioning |  | Lost Opportunity | BPA Qualified |  |  | BPA Qualified UES | 2.9 | 7.92 | 3.5 | Yes | -33.8 | 4.1
RHVHS13216 | Heating Zone 2 | Cooling Zone 1 | Residential | HVAC | HVAC System | Variable Speed Heat Pumps w/o Duct Sealing | Existing Manufactured Home | Heat Pump Upgrade | Baseline: Existing Air Source Heat Pump | SEER/HSPF 14/9.0 | 3921 | 500 | 3595 | Variable Speed Heat Pumps w/o Duct Sealing Existing Single Family Heat Pump Upgrade SEER/HSPF 14/9.0 | PTCS | Existing | Manufactured Home |  | 6207.04 | 20 | 2012-10-01 | 2016-09-30 |  | SEER/HSPF 14/9.0 |  |  |  | Heat Pump Upgrade |  |  |  |  | Existing Air Source Heat Pump, Gas Forced Air Furnace, or Electric Zonal |  | Lost Opportunity | BPA Qualified |  |  | BPA Qualified UES | 0.98 | 2.83 | 1.2 | Yes | 35.3 | 1.5
RHVHS11708 | Heating Zone 2 | Cooling Zone 1 | Residential | HVAC | HVAC System | Variable Speed Heat Pumps w/o Duct Sealing | Existing Single Family | Heat Pump Upgrade | Baseline: Existing Air Source Heat Pump | SEER/HSPF 14/9.0 | 3921 | 500 | 3595 | Variable Speed Heat Pumps w/o Duct Sealing Existing Single Family Heat Pump Upgrade SEER/HSPF 14/9.0 | PTCS | Existing | Single Family |  | 6207.04 | 20 | 2012-10-01 | 2016-09-30 |  | SEER/HSPF 14/9.0 |  |  |  | Heat Pump Upgrade |  |  |  |  | Existing Air Source Heat Pump, Gas Forced Air Furnace, or Electric Zonal |  | Lost Opportunity | BPA Qualified |  |  | BPA Qualified UES | 0.98 | 2.83 | 1.2 | Yes | 35.3 | 1.5
RHVHS10362 | Heating Zone 2 | Cooling Zone 1 | Residential | HVAC | HVAC System | Air-Source Heat Pumps w/o Duct Sealing | Existing Manufactured Home | Heat Pump Upgrade | Baseline: Existing Air Source Heat Pump or Gas Forced Air Furnace | SEER/HSPF 14/9.0 | 2155 | 500 | 1976 | Air-Source Heat Pumps w/o Duct Sealing Existing Manufactured Home Heat Pump Upgrade Baseline: Existing Air Source Heat Pump or Gas Forced Air Furnace SEER/HSPF 14/9.0 | PTCS | Existing | Manufactured Home |  | 2014.08 | 20 | 2011-10-01 | 2016-09-30 |  | SEER/HSPF 14/9.0 |  |  |  | Heat Pump Upgrade |  |  |  |  | Existing Air Source Heat Pump or Gas Forced Air Furnace |  | Lost Opportunity | RTF Approved |  |  | RTF Active UES (Deemed) | 0.55 | 1.56 | 1.6 | Yes | 0.2 | 0.8
RHVHS10209 | Heating Zone 2 | Cooling Zone 1 | Residential | HVAC | HVAC System | Air-Source Heat Pumps w/Duct Sealing | Existing Manufactured Home | Heat Pump Upgrade | Baseline: Existing Air Source Heat Pump or Non-Electric Heat | SEER/HSPF 14/9.0 | 3609 | 1000 | 3310 | Air-Source Heat Pumps w/Duct Sealing Existing Manufactured Home Heat Pump Upgrade Baseline: Existing Air Source Heat Pump or Gas Forced Air Furnace SEER/HSPF 14/9.0 | PTCS | Existing | Manufactured Home |  | 2389.08 | 20 | 2011-10-01 | 2015-03-31 |  | SEER/HSPF 14/9.0 |  |  |  | Heat Pump Upgrade |  |  |  |  | Existing Air Source Heat Pump or Gas Forced Air Furnace |  | Lost Opportunity | RTF Approved |  |  | RTF Active UES (Deemed) | 0.9 | 2.6 | 2.3 | Yes | -25.4 | 1.4
RHVHS11438 | Heating Zone 2 | Cooling Zone 1 | Residential | HVAC | HVAC System | Air-Source Heat Pumps w/Duct Sealing | New Manufactured Home | Heat Pump Upgrade |  | SEER/HSPF 14/9.0 | 3609 | 1000 | 3310 | Air-Source Heat Pumps w/Duct Sealing New Manufactured Home Heat Pump Upgrade SEER/HSPF 14/9.0 | PTCS | New | Manufactured Home |  | 2389.08 | 20 | 2011-10-01 | 2015-03-31 |  | SEER/HSPF 14/9.0 |  |  |  | Heat Pump Upgrade | [6 empty] | Lost Opportunity | RTF Approved |  |  | RTF Active UES (Deemed) | 0.9 | 2.6 | 2.3 | Yes | -25.4 | 1.4
RHVHS11450 | Heating Zone 2 | Cooling Zone 1 | Residential | HVAC | HVAC System | Air-Source Heat Pumps w/o Duct Sealing | New Manufactured Home | Heat Pump Upgrade |  | SEER/HSPF 14/9.0 | 2155 | 500 | 1976 | Air-Source Heat Pumps w/o Duct Sealing New Manufactured Home Heat Pump Upgrade SEER/HSPF 14/9.0 | PTCS | New | Manufactured Home |  | 2014.08 | 20 | 2011-10-01 | 2016-09-30 |  | SEER/HSPF 14/9.0 |  |  |  | Heat Pump Upgrade | [6 empty] | Lost Opportunity | RTF Approved |  |  | RTF Active UES (Deemed) | 0.55 | 1.56 | 1.6 | Yes | 0.2 | 0.8
RHVHS11846 | Heating Zone 2 | Cooling Zone 1 | Residential | HVAC | HVAC System | Variable Speed Heat Pumps w/o Duct Sealing | New Single Family | Heat Pump Upgrade |  | SEER/HSPF 14/9.0 | 3665 | 500 | 3360 | Variable Speed Heat Pumps w/o Duct Sealing New Single Family Heat Pump Upgrade SEER/HSPF 14/9.0 | PTCS | New | Single Family |  | 3705.97 | 20 | 2012-10-01 | 2016-09-30 |  | SEER/HSPF 14/9.0 |  |  |  | Heat Pump Upgrade | [6 empty] | Lost Opportunity | BPA Qualified |  |  |  | 0.91 | 2.64 | 1.9 | Yes | -9.3 | 1.4
RHVHS10400 | Heating Zone 2 | Cooling Zone 1 | Residential | HVAC | HVAC System | Air-Source Heat Pumps w/o Duct Sealing | Existing Manufactured Home | Conversion of Electric FAF to Heat Pump | Baseline: Electric Forced Air Furnace w/o Air Conditioning | SEER/HSPF 8.5/14 | 7079 | 1400 | 6491 | Air-Source Heat Pumps w/o Duct Sealing Existing Manufactured Home Conversion of Electric FAF to Heat Pump Baseline: Electric Forced Air Furnace w/o Air Conditioning SEER/HSPF 8.5/14 | PTCS | Existing | Manufactured Home |  | 5355.42 | 20 | 2010-10-01 | 2011-11-30 |  | SEER/HSPF 8.5/14 |  |  |  | Conversion of Electric FAF to Heat Pump |  |  |  |  | Electric Forced Air Furnace w/o Air Conditioning |  | Retrofit | RTF Approved | [6 empty] | No
RHVHS11627 | Heating Zone 2 | Cooling Zone 1 | Residential | HVAC | HVAC System | Ground-Source Heat Pumps w/o Duct Sealing | Single Family - Existing | Conversion of Electric FAF w/ CAC to Heat Pump | House 4000 sq.ft. or greater | w/ Desuperheater | 17283.6 | 3500 | 16048 | Ground-Source Heat Pumps w/o Duct Sealing Single Family - Existing Conversion of Electric FAF w/ CAC to Heat Pump House 4000 sq.ft. or greater w/ Desuperheater |  | Existing | Single Family |  | 18878.3 | 20 | 2017-10-01 | 2019-09-30 |  | ENERGY STAR or 3.6 COP for Open Loop | [8 empty] | Electric Forced Air Furnace w/ Air Conditioning or electric boiler |  | Lost Opportunity | RTF Approved | 2016-08-16 | ResGSHP_v2_6 | RTF Active UES (Deemed) | 9.58 | 9.51 | 1.72 | Yes | -10 | 8.21
RHVHS11627 | Heating Zone 2 | Cooling Zone 1 | Residential | HVAC | HVAC System | Ground-Source Heat Pumps w/o Duct Sealing | Single Family - Existing | Conversion of Electric FAF w/ CAC to Heat Pump | House 4000 sq.ft. or greater | w/ Desuperheater | 20755.6 | 3500 | 19268.9 | Ground-Source Heat Pumps w/o Duct Sealing Single Family - Existing Conversion of Electric FAF w/ CAC to Heat Pump House 4000 sq.ft. or greater w/ Desuperheater |  | Existing | Single Family |  | 16612.6 | 20 | 2016-10-01 | 2017-09-30 |  | ENERGY STAR or 3.6 COP for Open Loop | [8 empty] | Electric Forced Air Furnace w/ Air Conditioning |  | Lost Opportunity | RTF Approved | 2011-10-04 | ResGSHP_v2_2.xlsm | RTF Active UES (Deemed) | 6.93 | 6.88 | 1.48 | Yes | 4.04 | 9.86
RHVHS14052 | Heating Zone 2 | Cooling Zone 1 | Residential | HVAC | HVAC System | Ground-Source Heat Pumps with PTCS | Single Family - Existing | Conversion of Electric FAF w/ CAC to Heat Pump | House 4000 sq.ft. or greater | w/ Desuperheater | 17283.6 | 4000 | 16048 | Ground-Source Heat Pumps with PTCS Single Family - Existing Conversion of Electric FAF w/ CAC to Heat Pump House 4000 sq.ft. or greater w/ Desuperheater | Promotional Rate | Existing | Single Family |  | 18878.3 | 20 | 2020-07-01 | 2022-03-31 |  | ENERGY STAR or 3.6 COP for Open Loop | [8 empty] | Electric Forced Air Furnace w/ Air Conditioning or electric boiler |  | Lost Opportunity | RTF Approved | 2016-08-16 | ResGSHP_v2_6 | RTF Active UES (Deemed) | 9.58 | 9.51 | 1.72 | Yes | -10 | 8.21
RHVHS11603 | Heating Zone 2 | Cooling Zone 1 | Residential | HVAC | HVAC System | Ground-Source Heat Pumps w/o Duct Sealing | Single Family - New | Conversion of Electric FAF w/ CAC to Heat Pump | House 4000 sq.ft. or greater | w/ Desuperheater | 17196.3 | 3500 | 15967.5 | Ground-Source Heat Pumps w/o Duct Sealing Single Family - New Conversion of Electric FAF w/ CAC to Heat Pump House 4000 sq.ft. or greater w/ Desuperheater |  | New | Single Family |  | 14890.5 | 20 | 2016-10-01 | 2017-09-30 |  | ENERGY STAR or 3.6 COP for Open Loop | [8 empty] | Electric Forced Air Furnace w/ Air Conditioning |  | Lost Opportunity | RTF Approved | 2011-10-04 | ResGSHP_v2_2.xlsm | RTF Active UES (Deemed) | 5.69 | 5.65 | 1.36 | Yes | 10.44 | 8.17
RHVHS11675 | Heating Zone 2 | Cooling Zone 1 | Residential | HVAC | HVAC System | Ground-Source Heat Pumps w/o Duct Sealing | Single Family - Existing | Conversion of Electric FAF w/o CAC to Heat Pump | House 4000 sq.ft. or greater | w/ Desuperheater | 17116.4 | 3500 | 15892 | Ground-Source Heat Pumps w/o Duct Sealing Single Family - Existing Conversion of Electric FAF w/o CAC to Heat Pump House 4000 sq.ft. or greater w/ Desuperheater |  | Existing | Single Family |  | 21122.3 | 20 | 2017-10-01 | 2019-09-30 |  | ENERGY STAR or 3.6 COP for Open Loop | [8 empty] | Electric Forced Air Furnace w/o Air Conditioning or electric boiler |  | Lost Opportunity | RTF Approved | 2016-08-16 | ResGSHP_v2_6 | RTF Active UES (Deemed) | 9.58 | 9.51 | 1.53 | Yes | 2.17 | 8.13
RHVHS11675 | Heating Zone 2 | Cooling Zone 1 | Residential | HVAC | HVAC System | Ground-Source Heat Pumps w/o Duct Sealing | Single Family - Existing | Conversion of Electric FAF w/o CAC to Heat Pump | House 4000 sq.ft. or greater | w/ Desuperheater | 20434.2 | 3500 | 18972.1 | Ground-Source Heat Pumps w/o Duct Sealing Single Family - Existing Conversion of Electric FAF w/o CAC to Heat Pump House 4000 sq.ft. or greater w/ Desuperheater |  | Existing | Single Family |  | 18215.7 | 20 | 2016-10-01 | 2017-09-30 |  | ENERGY STAR or 3.6 COP for Open Loop | [8 empty] | Electric Forced Air Furnace w/o Air Conditioning |  | Lost Opportunity | RTF Approved | 2011-10-04 | ResGSHP_v2_2.xlsm | RTF Active UES (Deemed) | 6.93 | 6.88 | 1.34 | Yes | 11.19 | 9.71
RHVHS14076 | Heating Zone 2 | Cooling Zone 1 | Residential | HVAC | HVAC System | Ground-Source Heat Pumps with PTCS | Single Family - Existing | Conversion of Electric FAF w/o CAC to Heat Pump | House 4000 sq.ft. or greater | w/ Desuperheater | 17116.4 | 4000 | 15892 | Ground-Source Heat Pumps with PTCS Single Family - Existing Conversion of Electric FAF w/o CAC to Heat Pump House 4000 sq.ft. or greater w/ Desuperheater | Promotional Rate | Existing | Single Family |  | 21122.3 | 20 | 2020-07-01 | 2022-03-31 |  | ENERGY STAR or 3.6 COP for Open Loop | [8 empty] | Electric Forced Air Furnace w/o Air Conditioning or electric boiler |  | Lost Opportunity | RTF Approved | 2016-08-16 | ResGSHP_v2_6 | RTF Active UES (Deemed) | 9.58 | 9.51 | 1.53 | Yes | 2.17 | 8.13
RHVHS11651 | Heating Zone 2 | Cooling Zone 1 | Residential | HVAC | HVAC System | Ground-Source Heat Pumps w/o Duct Sealing | Single Family - New | Conversion of Electric FAF w/o CAC to Heat Pump | House 4000 sq.ft. or greater | w/ Desuperheater | 16873.2 | 3500 | 15666 | Ground-Source Heat Pumps w/o Duct Sealing Single Family - New Conversion of Electric FAF w/o CAC to Heat Pump House 4000 sq.ft. or greater w/ Desuperheater |  | New | Single Family |  | 16408.5 | 20 | 2016-10-01 | 2017-09-30 |  | ENERGY STAR or 3.6 COP for Open Loop | [8 empty] | Electric Forced Air Furnace w/o Air Conditioning |  | Lost Opportunity | RTF Approved | 2011-10-04 | ResGSHP_v2_2.xlsm | RTF Active UES (Deemed) | 5.69 | 5.65 | 1.22 | Yes | 18.77 | 8.01
RHVHS11579 | Heating Zone 2 | Cooling Zone 1 | Residential | HVAC | HVAC System | Ground-Source Heat Pumps w/o Duct Sealing | Single Family - Existing | Heat Pump Upgrade | House 4000 sq.ft. or greater | w/ Desuperheater | 7273.39 | 3500 | 6755 | Ground-Source Heat Pumps w/o Duct Sealing Single Family - Existing Heat Pump Upgrade House 4000 sq.ft. or greater w/ Desuperheater |  | Existing | Single Family |  | 15554.3 | 20 | 2017-10-01 | 2019-09-30 |  | ENERGY STAR or 3.6 COP for Open Loop | [8 empty] | Existing air source heat pump, zonal electric, or non-electric heating system |  | Lost Opportunity | RTF Approved | 2016-08-16 | ResGSHP_v2_6 | RTF Active UES (Deemed) | 3.64 | 3.61 | 0.83 | No | 96.73 | 3.45
RHVHS11579 | Heating Zone 2 | Cooling Zone 1 | Residential | HVAC | HVAC System | Ground-Source Heat Pumps w/o Duct Sealing | Single Family - Existing | Heat Pump Upgrade | House 4000 sq.ft. or greater | w/ Desuperheater | 6666.85 | 3500 | 6192.41 | Ground-Source Heat Pumps w/o Duct Sealing Single Family - Existing Heat Pump Upgrade House 4000 sq.ft. or greater w/ Desuperheater |  | Existing | Single Family |  | 13022.3 | 20 | 2016-10-01 | 2017-09-30 |  | ENERGY STAR or 3.6 COP for Open Loop | [8 empty] | Existing Air Source Heat Pump, Gas Forced Air Furnace, or Electric Zonal |  | Lost Opportunity | RTF Approved | 2011-10-04 | ResGSHP_v2_2.xlsm | RTF Active UES (Deemed) | 1.99 | 1.98 | 0.57 | No | 113.84 | 3.17
RHVHS14100 | Heating Zone 2 | Cooling Zone 1 | Residential | HVAC | HVAC System | Ground-Source Heat Pumps with PTCS | Single Family - Existing | Heat Pump Upgrade | House 4000 sq.ft. or greater | w/ Desuperheater | 7273.39 | 4000 | 6755 | Ground-Source Heat Pumps with PTCS Single Family - Existing Heat Pump Upgrade House 4000 sq.ft. or greater w/ Desuperheater | Promotional Rate | Existing | Single Family |  | 15554.3 | 20 | 2020-07-01 | 2022-03-31 |  | ENERGY STAR or 3.6 COP for Open Loop | [8 empty] | Existing air source heat pump, zonal electric, or non-electric heating system |  | Lost Opportunity | RTF Approved | 2016-08-16 | ResGSHP_v2_6 | RTF Active UES (Deemed) | 3.64 | 3.61 | 0.83 | No | 96.73 | 3.45
RHVHS11555 | Heating Zone 2 | Cooling Zone 1 | Residential | HVAC | HVAC System | Ground-Source Heat Pumps w/o Duct Sealing | Single Family - New | Heat Pump Upgrade | House 4000 sq.ft. or greater | w/ Desuperheater | 10177.7 | 3500 | 9451 | Ground-Source Heat Pumps w/o Duct Sealing Single Family - New Heat Pump Upgrade House 4000 sq.ft. or greater w/ Desuperheater |  | New | Single Family |  | 14832.35 | 20 | 2017-10-01 | 2019-09-30 |  | ENERGY STAR or 3.6 COP for Open Loop | [10 empty] | Lost Opportunity | BPA Qualified |  |  | BPA Qualified UES | 5.37 | 5.34 | 1.24 | Yes | 29.68 | 4.83
RHVHS11555 | Heating Zone 2 | Cooling Zone 1 | Residential | HVAC | HVAC System | Ground-Source Heat Pumps w/o Duct Sealing | Single Family - New | Heat Pump Upgrade | House 4000 sq.ft. or greater | w/ Desuperheater | 5866.94 | 3500 | 5449.69 | Ground-Source Heat Pumps w/o Duct Sealing Single Family - New Heat Pump Upgrade House 4000 sq.ft. or greater w/ Desuperheater |  | New | Single Family |  | 11469.5 | 20 | 2016-10-01 | 2017-09-30 |  | ENERGY STAR or 3.6 COP for Open Loop | [8 empty] | Existing Air Source Heat Pump, Gas Forced Air Furnace, or Electric Zonal |  | Lost Opportunity | RTF Approved | 2011-10-04 | ResGSHP_v2_2.xlsm | RTF Active UES (Deemed) | 1.73 | 1.71 | 0.56 | No | 114.94 | 2.79
RHVHS14126 | Heating Zone 2 | Cooling Zone 1 | Residential | HVAC | HVAC System | Ground-Source Heat Pumps with PTCS | Single Family - New | Heat Pump Upgrade | House 4000 sq.ft. or greater | w/ Desuperheater | 10177.7 | 4000 | 9451 | Ground-Source Heat Pumps with PTCS Single Family - New Heat Pump Upgrade House 4000 sq.ft. or greater w/ Desuperheater | Promotional Rate | New | Single Family |  | 14832.35 | 20 | 2020-07-01 | 2022-03-31 |  | ENERGY STAR or 3.6 COP for Open Loop | [10 empty] | Lost Opportunity | BPA Qualified |  |  | BPA Qualified UES | 5.37 | 5.34 | 1.24 | Yes | 29.68 | 4.83
RHVHS11621 | Heating Zone 2 | Cooling Zone 1 | Residential | HVAC | HVAC System | Ground-Source Heat Pumps w/o Duct Sealing | Single Family - Existing | Conversion of Electric FAF w/ CAC to Heat Pump | House less than 4000 sq.ft. | w/ Desuperheater | 11993.5 | 3500 | 11137 | Ground-Source Heat Pumps w/o Duct Sealing Single Family - Existing Conversion of Electric FAF w/ CAC to Heat Pump House less than 4000 sq.ft. w/ Desuperheater |  | Existing | Single Family |  | 13778.3 | 20 | 2017-10-01 | 2019-09-30 |  | ENERGY STAR or 3.6 COP for Open Loop | [8 empty] | Electric Forced Air Furnace w/ Air Conditioning or electric boiler |  | Lost Opportunity | RTF Approved | 2016-08-16 | ResGSHP_v2_6 | RTF Active UES (Deemed) | 6.43 | 6.38 | 1.6 | Yes | -1.52 | 5.7
RHVHS11621 | Heating Zone 2 | Cooling Zone 1 | Residential | HVAC | HVAC System | Ground-Source Heat Pumps w/o Duct Sealing | Single Family - Existing | Conversion of Electric FAF w/ CAC to Heat Pump | House less than 4000 sq.ft. | w/ Desuperheater | 12590.6 | 3500 | 11691.8 | Ground-Source Heat Pumps w/o Duct Sealing Single Family - Existing Conversion of Electric FAF w/ CAC to Heat Pump House less than 4000 sq.ft. w/ Desuperheater |  | Existing | Single Family |  | 11897.2 | 20 | 2016-10-01 | 2017-09-30 |  | ENERGY STAR or 3.6 COP for Open Loop | [8 empty] | Electric Forced Air Furnace w/ Air Conditioning |  | Lost Opportunity | RTF Approved | 2011-10-04 | ResGSHP_v2_2.xlsm | RTF Active UES (Deemed) | 4.07 | 4.04 | 1.23 | Yes | 18.91 | 5.98
RHVHS14064 | Heating Zone 2 | Cooling Zone 1 | Residential | HVAC | HVAC System | Ground-Source Heat Pumps with PTCS | Single Family - Existing | Conversion of Electric FAF w/ CAC to Heat Pump | House less than 4000 sq.ft. | w/ Desuperheater | 11993.5 | 4000 | 11137 | Ground-Source Heat Pumps with PTCS Single Family - Existing Conversion of Electric FAF w/ CAC to Heat Pump House less than 4000 sq.ft. w/ Desuperheater | Promotional Rate | Existing | Single Family |  | 13778.3 | 20 | 2020-07-01 | 2022-03-31 |  | ENERGY STAR or 3.6 COP for Open Loop | [8 empty] | Electric Forced Air Furnace w/ Air Conditioning or electric boiler |  | Lost Opportunity | RTF Approved | 2016-08-16 | ResGSHP_v2_6 | RTF Active UES (Deemed) | 6.43 | 6.38 | 1.6 | Yes | -1.52 | 5.7
RHVHS11597 | Heating Zone 2 | Cooling Zone 1 | Residential | HVAC | HVAC System | Ground-Source Heat Pumps w/o Duct Sealing | Single Family - New | Conversion of Electric FAF w/ CAC to Heat Pump | House less than 4000 sq.ft. | w/ Desuperheater | 10297.4 | 3500 | 9562.61 | Ground-Source Heat Pumps w/o Duct Sealing Single Family - New Conversion of Electric FAF w/ CAC to Heat Pump House less than 4000 sq.ft. w/ Desuperheater |  | New | Single Family |  | 11172 | 20 | 2016-10-01 | 2017-09-30 |  | ENERGY STAR or 3.6 COP for Open Loop | [8 empty] | Electric Forced Air Furnace w/ Air Conditioning |  | Lost Opportunity | RTF Approved | 2011-10-04 | ResGSHP_v2_2.xlsm | RTF Active UES (Deemed) | 3.3 | 3.27 | 1.06 | Yes | 32.08 | 4.89
RHVHS11669 | Heating Zone 2 | Cooling Zone 1 | Residential | HVAC | HVAC System | Ground-Source Heat Pumps w/o Duct Sealing | Single Family - Existing | Conversion of Electric FAF w/o CAC to Heat Pump | House less than 4000 sq.ft. | w/ Desuperheater | 11863.8 | 3500 | 11016 | Ground-Source Heat Pumps w/o Duct Sealing Single Family - Existing Conversion of Electric FAF w/o CAC to Heat Pump House less than 4000 sq.ft. w/ Desuperheater |  | Existing | Single Family |  | 15642.3 | 20 | 2017-10-01 | 2019-09-30 |  | ENERGY STAR or 3.6 COP for Open Loop | [8 empty] | Electric Forced Air Furnace w/o Air Conditioning or electric boiler |  | Lost Opportunity | RTF Approved | 2016-08-16 | ResGSHP_v2_6 | RTF Active UES (Deemed) | 6.43 | 6.38 | 1.4 | Yes | 13.16 | 5.64
RHVHS11669 | Heating Zone 2 | Cooling Zone 1 | Residential | HVAC | HVAC System | Ground-Source Heat Pumps w/o Duct Sealing | Single Family - Existing | Conversion of Electric FAF w/o CAC to Heat Pump | House less than 4000 sq.ft. | w/ Desuperheater | 12320.9 | 3500 | 11440.1 | Ground-Source Heat Pumps w/o Duct Sealing Single Family - Existing Conversion of Electric FAF w/o CAC to Heat Pump House less than 4000 sq.ft. w/ Desuperheater |  | Existing | Single Family |  | 13254.9 | 20 | 2016-10-01 | 2017-09-30 |  | ENERGY STAR or 3.6 COP for Open Loop | [8 empty] | Electric Forced Air Furnace w/o Air Conditioning |  | Lost Opportunity | RTF Approved | 2011-10-04 | ResGSHP_v2_2.xlsm | RTF Active UES (Deemed) | 4.07 | 4.04 | 1.09 | Yes | 29.28 | 5.85
RHVHS14088 | Heating Zone 2 | Cooling Zone 1 | Residential | HVAC | HVAC System | Ground-Source Heat Pumps with PTCS | Single Family - Existing | Conversion of Electric FAF w/o CAC to Heat Pump | House less than 4000 sq.ft. | w/ Desuperheater | 11863.8 | 4000 | 11016 | Ground-Source Heat Pumps with PTCS Single Family - Existing Conversion of Electric FAF w/o CAC to Heat Pump House less than 4000 sq.ft. w/ Desuperheater | Promotional Rate | Existing | Single Family |  | 15642.3 | 20 | 2020-07-01 | 2022-03-31 |  | ENERGY STAR or 3.6 COP for Open Loop | [8 empty] | Electric Forced Air Furnace w/o Air Conditioning or electric boiler |  | Lost Opportunity | RTF Approved | 2016-08-16 | ResGSHP_v2_6 | RTF Active UES (Deemed) | 6.43 | 6.38 | 1.4 | Yes | 13.16 | 5.64
RHVHS11645 | Heating Zone 2 | Cooling Zone 1 | Residential | HVAC | HVAC System | Ground-Source Heat Pumps w/o Duct Sealing | Single Family - New | Conversion of Electric FAF w/o CAC to Heat Pump | House less than 4000 sq.ft. | w/ Desuperheater | 10014.7 | 3500 | 9298.85 | Ground-Source Heat Pumps w/o Duct Sealing Single Family - New Conversion of Electric FAF w/o CAC to Heat Pump House less than 4000 sq.ft. w/ Desuperheater |  | New | Single Family |  | 12503.3 | 20 | 2016-10-01 | 2017-09-30 |  | ENERGY STAR or 3.6 COP for Open Loop | [8 empty] | Electric Forced Air Furnace w/o Air Conditioning |  | Lost Opportunity | RTF Approved | 2011-10-04 | ResGSHP_v2_2.xlsm | RTF Active UES (Deemed) | 3.3 | 3.27 | 0.94 | No | 45 | 4.76
RHVHS11573 | Heating Zone 2 | Cooling Zone 1 | Residential | HVAC | HVAC System | Ground-Source Heat Pumps w/o Duct Sealing | Single Family - Existing | Heat Pump Upgrade | House less than 4000 sq.ft. | w/ Desuperheater | 5552.01 | 3500 | 5157 | Ground-Source Heat Pumps w/o Duct Sealing Single Family - Existing Heat Pump Upgrade House less than 4000 sq.ft. w/ Desuperheater |  | Existing | Single Family |  | 10667.25 | 20 | 2017-10-01 | 2019-09-30 |  | ENERGY STAR or 3.6 COP for Open Loop | [8 empty] | Existing air source heat pump, zonal electric, or non-electric heating system |  | Lost Opportunity | RTF Approved | 2016-08-16 | ResGSHP_v2_6 | RTF Active UES (Deemed) | 2.6 | 2.58 | 0.89 | No | 81.97 | 2.64
RHVHS11573 | Heating Zone 2 | Cooling Zone 1 | Residential | HVAC | HVAC System | Ground-Source Heat Pumps w/o Duct Sealing | Single Family - Existing | Heat Pump Upgrade | House less than 4000 sq.ft. | w/ Desuperheater | 4546.41 | 3500 | 4223.76 | Ground-Source Heat Pumps w/o Duct Sealing Single Family - Existing Heat Pump Upgrade House less than 4000 sq.ft. w/ Desuperheater |  | Existing | Single Family |  | 8783.55 | 20 | 2016-10-01 | 2017-09-30 |  | ENERGY STAR or 3.6 COP for Open Loop | [8 empty] | Existing Air Source Heat Pump, Gas Forced Air Furnace, or Electric Zonal |  | Lost Opportunity | RTF Approved | 2011-10-04 | ResGSHP_v2_2.xlsm | RTF Active UES (Deemed) | 1.26 | 1.25 | 0.55 | No | 116.08 | 2.16
RHVHS14112 | Heating Zone 2 | Cooling Zone 1 | Residential | HVAC | HVAC System | Ground-Source Heat Pumps with PTCS | Single Family - Existing | Heat Pump Upgrade | House less than 4000 sq.ft. | w/ Desuperheater | 5552.01 | 4000 | 5157 | Ground-Source Heat Pumps with PTCS Single Family - Existing Heat Pump Upgrade House less than 4000 sq.ft. w/ Desuperheater | Promotional Rate | Existing | Single Family |  | 10667.25 | 20 | 2020-07-01 | 2022-03-31 |  | ENERGY STAR or 3.6 COP for Open Loop | [8 empty] | Existing air source heat pump, zonal electric, or non-electric heating system |  | Lost Opportunity | RTF Approved | 2016-08-16 | ResGSHP_v2_6 | RTF Active UES (Deemed) | 2.6 | 2.58 | 0.89 | No | 81.97 | 2.64
RHVHS11549 | Heating Zone 2 | Cooling Zone 1 | Residential | HVAC | HVAC System | Ground-Source Heat Pumps w/o Duct Sealing | Single Family - New | Heat Pump Upgrade | House less than 4000 sq.ft. | w/ Desuperheater | 6885.28 | 3500 | 6395 | Ground-Source Heat Pumps w/o Duct Sealing Single Family - New Heat Pump Upgrade House less than 4000 sq.ft. w/ Desuperheater |  | New | Single Family |  | 10874.37 | 20 | 2017-10-01 | 2019-09-30 |  | ENERGY STAR or 3.6 COP for Open Loop | [10 empty] | Lost Opportunity | BPA Qualified |  |  | BPA Qualified UES | 3.44 | 3.42 | 1.11 | Yes | 46.43 | 3.27
RHVHS11549 | Heating Zone 2 | Cooling Zone 1 | Residential | HVAC | HVAC System | Ground-Source Heat Pumps w/o Duct Sealing | Single Family - New | Heat Pump Upgrade | House less than 4000 sq.ft. | w/ Desuperheater | 3875.33 | 3500 | 3600.5 | Ground-Source Heat Pumps w/o Duct Sealing Single Family - New Heat Pump Upgrade House less than 4000 sq.ft. w/ Desuperheater |  | New | Single Family |  | 8132.28 | 20 | 2016-10-01 | 2017-09-30 |  | ENERGY STAR or 3.6 COP for Open Loop | [8 empty] | Existing Air Source Heat Pump, Gas Forced Air Furnace, or Electric Zonal |  | Lost Opportunity | RTF Approved | 2011-10-04 | ResGSHP_v2_2.xlsm | RTF Active UES (Deemed) | 1.06 | 1.05 | 0.5 | No | 131.99 | 1.84
RHVHS14138 | Heating Zone 2 | Cooling Zone 1 | Residential | HVAC | HVAC System | Ground-Source Heat Pumps with PTCS | Single Family - New | Heat Pump Upgrade | House less than 4000 sq.ft. | w/ Desuperheater | 6885.28 | 4000 | 6395 | Ground-Source Heat Pumps with PTCS Single Family - New Heat Pump Upgrade House less than 4000 sq.ft. w/ Desuperheater | Promotional Rate | New | Single Family |  | 10874.37 | 20 | 2020-07-01 | 2022-03-31 |  | ENERGY STAR or 3.6 COP for Open Loop | [10 empty] | Lost Opportunity | BPA Qualified |  |  | BPA Qualified UES | 3.44 | 3.42 | 1.11 | Yes | 46.43 | 3.27
RHVHS11615 | Heating Zone 2 | Cooling Zone 1 | Residential | HVAC | HVAC System | Ground-Source Heat Pumps w/o Duct Sealing | Single Family - Existing | Conversion of Electric FAF w/ CAC to Heat Pump | House 4000 sq.ft. or greater | w/o Desuperheater | 15975.5 | 3000 | 14831 | Ground-Source Heat Pumps w/o Duct Sealing Single Family - Existing Conversion of Electric FAF w/ CAC to Heat Pump House 4000 sq.ft. or greater w/o Desuperheater |  | Existing | Single Family |  | 17768.3 | 20 | 2017-10-01 | 2019-09-30 |  | ENERGY STAR or 3.6 COP for Open Loop | [8 empty] | Electric Forced Air Furnace w/ Air Conditioning or electric boiler |  | Lost Opportunity | RTF Approved | 2016-08-16 | ResGSHP_v2_6 | RTF Active UES (Deemed) | 9.47 | 9.4 | 1.76 | Yes | -15.42 | 7.59
RHVHS11615 | Heating Zone 2 | Cooling Zone 1 | Residential | HVAC | HVAC System | Ground-Source Heat Pumps w/o Duct Sealing | Single Family - Existing | Conversion of Electric FAF w/ CAC to Heat Pump | House 4000 sq.ft. or greater | w/o Desuperheater | 19424.1 | 3000 | 18032.8 | Ground-Source Heat Pumps w/o Duct Sealing Single Family - Existing Conversion of Electric FAF w/ CAC to Heat Pump House 4000 sq.ft. or greater w/o Desuperheater |  | Existing | Single Family |  | 15612.6 | 20 | 2016-10-01 | 2017-09-30 |  | ENERGY STAR or 3.6 COP for Open Loop | [8 empty] | Electric Forced Air Furnace w/ Air Conditioning |  | Lost Opportunity | RTF Approved | 2011-10-04 | ResGSHP_v2_2.xlsm | RTF Active UES (Deemed) | 6.78 | 6.73 | 1.51 | Yes | 1.39 | 9.23
RHVHS14058 | Heating Zone 2 | Cooling Zone 1 | Residential | HVAC | HVAC System | Ground-Source Heat Pumps with PTCS | Single Family - Existing | Conversion of Electric FAF w/ CAC to Heat Pump | House 4000 sq.ft. or greater | w/o Desuperheater | 15975.5 | 3200 | 14831 | Ground-Source Heat Pumps with PTCS Single Family - Existing Conversion of Electric FAF w/ CAC to Heat Pump House 4000 sq.ft. or greater w/o Desuperheater | Promotional Rate | Existing | Single Family |  | 17768.3 | 20 | 2020-07-01 | 2022-03-31 |  | ENERGY STAR or 3.6 COP for Open Loop | [8 empty] | Electric Forced Air Furnace w/ Air Conditioning or electric boiler |  | Lost Opportunity | RTF Approved | 2016-08-16 | ResGSHP_v2_6 | RTF Active UES (Deemed) | 9.47 | 9.4 | 1.76 | Yes | -15.42 | 7.59
RHVHS11591 | Heating Zone 2 | Cooling Zone 1 | Residential | HVAC | HVAC System | Ground-Source Heat Pumps w/o Duct Sealing | Single Family - New | Conversion of Electric FAF w/ CAC to Heat Pump | House 4000 sq.ft. or greater | w/o Desuperheater | 15929 | 3000 | 14788.1 | Ground-Source Heat Pumps w/o Duct Sealing Single Family - New Conversion of Electric FAF w/ CAC to Heat Pump House 4000 sq.ft. or greater w/o Desuperheater |  | New | Single Family |  | 13890.5 | 20 | 2016-10-01 | 2017-09-30 |  | ENERGY STAR or 3.6 COP for Open Loop | [8 empty] | Electric Forced Air Furnace w/ Air Conditioning |  | Lost Opportunity | RTF Approved | 2011-10-04 | ResGSHP_v2_2.xlsm | RTF Active UES (Deemed) | 5.56 | 5.52 | 1.39 | Yes | 7.55 | 7.57
RHVHS11663 | Heating Zone 2 | Cooling Zone 1 | Residential | HVAC | HVAC System | Ground-Source Heat Pumps w/o Duct Sealing | Single Family - Existing | Conversion of Electric FAF w/o CAC to Heat Pump | House 4000 sq.ft. or greater | w/o Desuperheater | 15808.3 | 3000 | 14675 | Ground-Source Heat Pumps w/o Duct Sealing Single Family - Existing Conversion of Electric FAF w/o CAC to Heat Pump House 4000 sq.ft. or greater w/o Desuperheater |  | Existing | Single Family |  | 20012.3 | 20 | 2017-10-01 | 2019-09-30 |  | ENERGY STAR or 3.6 COP for Open Loop | [8 empty] | Electric Forced Air Furnace w/o Air Conditioning or electric boiler |  | Lost Opportunity | RTF Approved | 2016-08-16 | ResGSHP_v2_6 | RTF Active UES (Deemed) | 9.47 | 9.4 | 1.56 | Yes | -2.36 | 7.51
RHVHS11663 | Heating Zone 2 | Cooling Zone 1 | Residential | HVAC | HVAC System | Ground-Source Heat Pumps w/o Duct Sealing | Single Family - Existing | Conversion of Electric FAF w/o CAC to Heat Pump | House 4000 sq.ft. or greater | w/o Desuperheater | 19105.9 | 3000 | 17736 | Ground-Source Heat Pumps w/o Duct Sealing Single Family - Existing Conversion of Electric FAF w/o CAC to Heat Pump House 4000 sq.ft. or greater w/o Desuperheater |  | Existing | Single Family |  | 17215.7 | 20 | 2016-10-01 | 2017-09-30 |  | ENERGY STAR or 3.6 COP for Open Loop | [8 empty] | Electric Forced Air Furnace w/o Air Conditioning |  | Lost Opportunity | RTF Approved | 2011-10-04 | ResGSHP_v2_2.xlsm | RTF Active UES (Deemed) | 6.78 | 6.73 | 1.36 | Yes | 8.99 | 9.08
RHVHS14082 | Heating Zone 2 | Cooling Zone 1 | Residential | HVAC | HVAC System | Ground-Source Heat Pumps with PTCS | Single Family - Existing | Conversion of Electric FAF w/o CAC to Heat Pump | House 4000 sq.ft. or greater | w/o Desuperheater | 15808.3 | 3200 | 14675 | Ground-Source Heat Pumps with PTCS Single Family - Existing Conversion of Electric FAF w/o CAC to Heat Pump House 4000 sq.ft. or greater w/o Desuperheater | Promotional Rate | Existing | Single Family |  | 20012.3 | 20 | 2020-07-01 | 2022-03-31 |  | ENERGY STAR or 3.6 COP for Open Loop | [8 empty] | Electric Forced Air Furnace w/o Air Conditioning or electric boiler |  | Lost Opportunity | RTF Approved | 2016-08-16 | ResGSHP_v2_6 | RTF Active UES (Deemed) | 9.47 | 9.4 | 1.56 | Yes | -2.36 | 7.51
RHVHS11639 | Heating Zone 2 | Cooling Zone 1 | Residential | HVAC | HVAC System | Ground-Source Heat Pumps w/o Duct Sealing | Single Family - New | Conversion of Electric FAF w/o CAC to Heat Pump | House 4000 sq.ft. or greater | w/o Desuperheater | 15605.9 | 3000 | 14486.7 | Ground-Source Heat Pumps w/o Duct Sealing Single Family - New Conversion of Electric FAF w/o CAC to Heat Pump House 4000 sq.ft. or greater w/o Desuperheater |  | New | Single Family |  | 15408.5 | 20 | 2016-10-01 | 2017-09-30 |  | ENERGY STAR or 3.6 COP for Open Loop | [8 empty] | Electric Forced Air Furnace w/o Air Conditioning |  | Lost Opportunity | RTF Approved | 2011-10-04 | ResGSHP_v2_2.xlsm | RTF Active UES (Deemed) | 5.56 | 5.52 | 1.25 | Yes | 16.49 | 7.41
RHVHS11567 | Heating Zone 2 | Cooling Zone 1 | Residential | HVAC | HVAC System | Ground-Source Heat Pumps w/o Duct Sealing | Single Family - Existing | Heat Pump Upgrade | House 4000 sq.ft. or greater | w/o Desuperheater | 5965.31 | 3000 | 5538 | Ground-Source Heat Pumps w/o Duct Sealing Single Family - Existing Heat Pump Upgrade House 4000 sq.ft. or greater w/o Desuperheater |  | Existing | Single Family |  | 14444.3 | 20 | 2017-10-01 | 2019-09-30 |  | ENERGY STAR or 3.6 COP for Open Loop | [8 empty] | Existing air source heat pump, zonal electric, or non-electric heating system |  | Lost Opportunity | RTF Approved | 2016-08-16 | ResGSHP_v2_6 | RTF Active UES (Deemed) | 3.53 | 3.5 | 0.81 | No | 104.99 | 2.83
RHVHS11567 | Heating Zone 2 | Cooling Zone 1 | Residential | HVAC | HVAC System | Ground-Source Heat Pumps w/o Duct Sealing | Single Family - Existing | Heat Pump Upgrade | House 4000 sq.ft. or greater | w/o Desuperheater | 5338.53 | 3000 | 4956.34 | Ground-Source Heat Pumps w/o Duct Sealing Single Family - Existing Heat Pump Upgrade House 4000 sq.ft. or greater w/o Desuperheater |  | Existing | Single Family |  | 12022.3 | 20 | 2016-10-01 | 2017-09-30 |  | ENERGY STAR or 3.6 COP for Open Loop | [8 empty] | Existing Air Source Heat Pump, Gas Forced Air Furnace, or Electric Zonal |  | Lost Opportunity | RTF Approved | 2011-10-04 | ResGSHP_v2_2.xlsm | RTF Active UES (Deemed) | 1.85 | 1.84 | 0.54 | No | 131.51 | 2.54
RHVHS14106 | Heating Zone 2 | Cooling Zone 1 | Residential | HVAC | HVAC System | Ground-Source Heat Pumps with PTCS | Single Family - Existing | Heat Pump Upgrade | House 4000 sq.ft. or greater | w/o Desuperheater | 5965.31 | 3200 | 5538 | Ground-Source Heat Pumps with PTCS Single Family - Existing Heat Pump Upgrade House 4000 sq.ft. or greater w/o Desuperheater | Promotional Rate | Existing | Single Family |  | 14444.3 | 20 | 2020-07-01 | 2022-03-31 |  | ENERGY STAR or 3.6 COP for Open Loop | [8 empty] | Existing air source heat pump, zonal electric, or non-electric heating system |  | Lost Opportunity | RTF Approved | 2016-08-16 | ResGSHP_v2_6 | RTF Active UES (Deemed) | 3.53 | 3.5 | 0.81 | No | 104.99 | 2.83
RHVHS11543 | Heating Zone 2 | Cooling Zone 1 | Residential | HVAC | HVAC System | Ground-Source Heat Pumps w/o Duct Sealing | Single Family - New | Heat Pump Upgrade | House 4000 sq.ft. or greater | w/o Desuperheater | 8962.02 | 3000 | 8320 | Ground-Source Heat Pumps w/o Duct Sealing Single Family - New Heat Pump Upgrade House 4000 sq.ft. or greater w/o Desuperheater |  | New | Single Family |  | 13722.64 | 20 | 2017-10-01 | 2019-09-30 |  | ENERGY STAR or 3.6 COP for Open Loop | [10 empty] | Lost Opportunity | BPA Qualified |  |  | BPA Qualified UES | 5.3 | 5.27 | 1.27 | Yes | 24.37 | 4.26
RHVHS11543 | Heating Zone 2 | Cooling Zone 1 | Residential | HVAC | HVAC System | Ground-Source Heat Pumps w/o Duct Sealing | Single Family - New | Heat Pump Upgrade | House 4000 sq.ft. or greater | w/o Desuperheater | 4599.63 | 3000 | 4270.35 | Ground-Source Heat Pumps w/o Duct Sealing Single Family - New Heat Pump Upgrade House 4000 sq.ft. or greater w/o Desuperheater |  | New | Single Family |  | 10469.5 | 20 | 2016-10-01 | 2017-09-30 |  | ENERGY STAR or 3.6 COP for Open Loop | [8 empty] | Existing Air Source Heat Pump, Gas Forced Air Furnace, or Electric Zonal |  | Lost Opportunity | RTF Approved | 2011-10-04 | ResGSHP_v2_2.xlsm | RTF Active UES (Deemed) | 1.59 | 1.58 | 0.53 | No | 133.72 | 2.18
RHVHS14132 | Heating Zone 2 | Cooling Zone 1 | Residential | HVAC | HVAC System | Ground-Source Heat Pumps with PTCS | Single Family - New | Heat Pump Upgrade | House 4000 sq.ft. or greater | w/o Desuperheater | 8962.02 | 3200 | 8320 | Ground-Source Heat Pumps with PTCS Single Family - New Heat Pump Upgrade House 4000 sq.ft. or greater w/o Desuperheater | Promotional Rate | New | Single Family |  | 13722.64 | 20 | 2020-07-01 | 2022-03-31 |  | ENERGY STAR or 3.6 COP for Open Loop | [10 empty] | Lost Opportunity | BPA Qualified |  |  | BPA Qualified UES | 5.3 | 5.27 | 1.27 | Yes | 24.37 | 4.26
RHVHS11609 | Heating Zone 2 | Cooling Zone 1 | Residential | HVAC | HVAC System | Ground-Source Heat Pumps w/o Duct Sealing | Single Family - Existing | Conversion of Electric FAF w/ CAC to Heat Pump | House less than 4000 sq.ft. | w/o Desuperheater | 10683.4 | 3000 | 9918 | Ground-Source Heat Pumps w/o Duct Sealing Single Family - Existing Conversion of Electric FAF w/ CAC to Heat Pump House less than 4000 sq.ft. w/o Desuperheater |  | Existing | Single Family |  | 12668.3 | 20 | 2017-10-01 | 2019-09-30 |  | ENERGY STAR or 3.6 COP for Open Loop | [8 empty] | Electric Forced Air Furnace w/ Air Conditioning or electric boiler |  | Lost Opportunity | RTF Approved | 2016-08-16 | ResGSHP_v2_6 | RTF Active UES (Deemed) | 6.33 | 6.28 | 1.65 | Yes | -8.93 | 5.07
RHVHS11609 | Heating Zone 2 | Cooling Zone 1 | Residential | HVAC | HVAC System | Ground-Source Heat Pumps w/o Duct Sealing | Single Family - Existing | Conversion of Electric FAF w/ CAC to Heat Pump | House less than 4000 sq.ft. | w/o Desuperheater | 11254 | 3000 | 10447.9 | Ground-Source Heat Pumps w/o Duct Sealing Single Family - Existing Conversion of Electric FAF w/ CAC to Heat Pump House less than 4000 sq.ft. w/o Desuperheater |  | Existing | Single Family |  | 10897.2 | 20 | 2016-10-01 | 2017-09-30 |  | ENERGY STAR or 3.6 COP for Open Loop | [8 empty] | Electric Forced Air Furnace w/ Air Conditioning |  | Lost Opportunity | RTF Approved | 2011-10-04 | ResGSHP_v2_2.xlsm | RTF Active UES (Deemed) | 3.92 | 3.89 | 1.25 | Yes | 16.22 | 5.35
RHVHS14070 | Heating Zone 2 | Cooling Zone 1 | Residential | HVAC | HVAC System | Ground-Source Heat Pumps with PTCS | Single Family - Existing | Conversion of Electric FAF w/ CAC to Heat Pump | House less than 4000 sq.ft. | w/o Desuperheater | 10683.4 | 3200 | 9918 | Ground-Source Heat Pumps with PTCS Single Family - Existing Conversion of Electric FAF w/ CAC to Heat Pump House less than 4000 sq.ft. w/o Desuperheater | Promotional Rate | Existing | Single Family |  | 12668.3 | 20 | 2020-07-01 | 2022-03-31 |  | ENERGY STAR or 3.6 COP for Open Loop | [8 empty] | Electric Forced Air Furnace w/ Air Conditioning or electric boiler |  | Lost Opportunity | RTF Approved | 2016-08-16 | ResGSHP_v2_6 | RTF Active UES (Deemed) | 6.33 | 6.28 | 1.65 | Yes | -8.93 | 5.07
RHVHS11585 | Heating Zone 2 | Cooling Zone 1 | Residential | HVAC | HVAC System | Ground-Source Heat Pumps w/o Duct Sealing | Single Family - New | Conversion of Electric FAF w/ CAC to Heat Pump | House less than 4000 sq.ft. | w/o Desuperheater | 9063.61 | 3000 | 8414.41 | Ground-Source Heat Pumps w/o Duct Sealing Single Family - New Conversion of Electric FAF w/ CAC to Heat Pump House less than 4000 sq.ft. w/o Desuperheater |  | New | Single Family |  | 10172 | 20 | 2016-10-01 | 2017-09-30 |  | ENERGY STAR or 3.6 COP for Open Loop | [8 empty] | Electric Forced Air Furnace w/ Air Conditioning |  | Lost Opportunity | RTF Approved | 2011-10-04 | ResGSHP_v2_2.xlsm | RTF Active UES (Deemed) | 3.16 | 3.13 | 1.08 | Yes | 30.09 | 4.31
RHVHS11657 | Heating Zone 2 | Cooling Zone 1 | Residential | HVAC | HVAC System | Ground-Source Heat Pumps w/o Duct Sealing | Single Family - Existing | Conversion of Electric FAF w/o CAC to Heat Pump | House less than 4000 sq.ft. | w/o Desuperheater | 10553.7 | 3000 | 9797 | Ground-Source Heat Pumps w/o Duct Sealing Single Family - Existing Conversion of Electric FAF w/o CAC to Heat Pump House less than 4000 sq.ft. w/o Desuperheater |  | Existing | Single Family |  | 14532.3 | 20 | 2017-10-01 | 2019-09-30 |  | ENERGY STAR or 3.6 COP for Open Loop | [8 empty] | Electric Forced Air Furnace w/o Air Conditioning or electric boiler |  | Lost Opportunity | RTF Approved | 2016-08-16 | ResGSHP_v2_6 | RTF Active UES (Deemed) | 6.33 | 6.28 | 1.43 | Yes | 7.53 | 5.01
RHVHS11657 | Heating Zone 2 | Cooling Zone 1 | Residential | HVAC | HVAC System | Ground-Source Heat Pumps w/o Duct Sealing | Single Family - Existing | Conversion of Electric FAF w/o CAC to Heat Pump | House less than 4000 sq.ft. | w/o Desuperheater | 10984.1 | 3000 | 10196.2 | Ground-Source Heat Pumps w/o Duct Sealing Single Family - Existing Conversion of Electric FAF w/o CAC to Heat Pump House less than 4000 sq.ft. w/o Desuperheater |  | Existing | Single Family |  | 12254.9 | 20 | 2016-10-01 | 2017-09-30 |  | ENERGY STAR or 3.6 COP for Open Loop | [8 empty] | Electric Forced Air Furnace w/o Air Conditioning |  | Lost Opportunity | RTF Approved | 2011-10-04 | ResGSHP_v2_2.xlsm | RTF Active UES (Deemed) | 3.92 | 3.89 | 1.1 | Yes | 27.78 | 5.22
RHVHS14094 | Heating Zone 2 | Cooling Zone 1 | Residential | HVAC | HVAC System | Ground-Source Heat Pumps with PTCS | Single Family - Existing | Conversion of Electric FAF w/o CAC to Heat Pump | House less than 4000 sq.ft. | w/o Desuperheater | 10553.7 | 3200 | 9797 | Ground-Source Heat Pumps with PTCS Single Family - Existing Conversion of Electric FAF w/o CAC to Heat Pump House less than 4000 sq.ft. w/o Desuperheater | Promotional Rate | Existing | Single Family |  | 14532.3 | 20 | 2020-07-01 | 2022-03-31 |  | ENERGY STAR or 3.6 COP for Open Loop | [8 empty] | Electric Forced Air Furnace w/o Air Conditioning or electric boiler |  | Lost Opportunity | RTF Approved | 2016-08-16 | ResGSHP_v2_6 | RTF Active UES (Deemed) | 6.33 | 6.28 | 1.43 | Yes | 7.53 | 5.01
RHVHS11633 | Heating Zone 2 | Cooling Zone 1 | Residential | HVAC | HVAC System | Ground-Source Heat Pumps w/o Duct Sealing | Single Family - New | Conversion of Electric FAF w/o CAC to Heat Pump | House less than 4000 sq.ft. | w/o Desuperheater | 8780.77 | 3000 | 8150.65 | Ground-Source Heat Pumps w/o Duct Sealing Single Family - New Conversion of Electric FAF w/o CAC to Heat Pump House less than 4000 sq.ft. w/o Desuperheater |  | New | Single Family |  | 11503.3 | 20 | 2016-10-01 | 2017-09-30 |  | ENERGY STAR or 3.6 COP for Open Loop | [8 empty] | Electric Forced Air Furnace w/o Air Conditioning |  | Lost Opportunity | RTF Approved | 2011-10-04 | ResGSHP_v2_2.xlsm | RTF Active UES (Deemed) | 3.16 | 3.13 | 0.94 | No | 44.76 | 4.17
RHVHS11561 | Heating Zone 2 | Cooling Zone 1 | Residential | HVAC | HVAC System | Ground-Source Heat Pumps w/o Duct Sealing | Single Family - Existing | Heat Pump Upgrade | House less than 4000 sq.ft. | w/o Desuperheater | 4240.77 | 3000 | 3937 | Ground-Source Heat Pumps w/o Duct Sealing Single Family - Existing Heat Pump Upgrade House less than 4000 sq.ft. w/o Desuperheater |  | Existing | Single Family |  | 9557.25 | 20 | 2017-10-01 | 2019-09-30 |  | ENERGY STAR or 3.6 COP for Open Loop | [8 empty] | Existing air source heat pump, zonal electric, or non-electric heating system |  | Lost Opportunity | RTF Approved | 2016-08-16 | ResGSHP_v2_6 | RTF Active UES (Deemed) | 2.51 | 2.49 | 0.88 | No | 88.64 | 2.01
RHVHS11561 | Heating Zone 2 | Cooling Zone 1 | Residential | HVAC | HVAC System | Ground-Source Heat Pumps w/o Duct Sealing | Single Family - Existing | Heat Pump Upgrade | House less than 4000 sq.ft. | w/o Desuperheater | 3209.78 | 3000 | 2979.87 | Ground-Source Heat Pumps w/o Duct Sealing Single Family - Existing Heat Pump Upgrade House less than 4000 sq.ft. w/o Desuperheater |  | Existing | Single Family |  | 7783.55 | 20 | 2016-10-01 | 2017-09-30 |  | ENERGY STAR or 3.6 COP for Open Loop | [8 empty] | Existing Air Source Heat Pump, Gas Forced Air Furnace, or Electric Zonal |  | Lost Opportunity | RTF Approved | 2011-10-04 | ResGSHP_v2_2.xlsm | RTF Active UES (Deemed) | 1.11 | 1.1 | 0.5 | No | 147.1 | 1.52
RHVHS14118 | Heating Zone 2 | Cooling Zone 1 | Residential | HVAC | HVAC System | Ground-Source Heat Pumps with PTCS | Single Family - Existing | Heat Pump Upgrade | House less than 4000 sq.ft. | w/o Desuperheater | 4240.77 | 3200 | 3937 | Ground-Source Heat Pumps with PTCS Single Family - Existing Heat Pump Upgrade House less than 4000 sq.ft. w/o Desuperheater | Promotional Rate | Existing | Single Family |  | 9557.25 | 20 | 2020-07-01 | 2022-03-31 |  | ENERGY STAR or 3.6 COP for Open Loop | [8 empty] | Existing air source heat pump, zonal electric, or non-electric heating system |  | Lost Opportunity | RTF Approved | 2016-08-16 | ResGSHP_v2_6 | RTF Active UES (Deemed) | 2.51 | 2.49 | 0.88 | No | 88.64 | 2.01
RHVHS11537 | Heating Zone 2 | Cooling Zone 1 | Residential | HVAC | HVAC System | Ground-Source Heat Pumps w/o Duct Sealing | Single Family - New | Heat Pump Upgrade | House less than 4000 sq.ft. | w/o Desuperheater | 5696.47 | 3000 | 5288 | Ground-Source Heat Pumps w/o Duct Sealing Single Family - New Heat Pump Upgrade House less than 4000 sq.ft. w/o Desuperheater |  | New | Single Family |  | 9764.67 | 20 | 2017-10-01 | 2019-09-30 |  | ENERGY STAR or 3.6 COP for Open Loop | [10 empty] | Lost Opportunity | BPA Qualified |  |  | BPA Qualified UES | 3.37 | 3.34 | 1.14 | Yes | 41.41 | 2.71
RHVHS11537 | Heating Zone 2 | Cooling Zone 1 | Residential | HVAC | HVAC System | Ground-Source Heat Pumps w/o Duct Sealing | Single Family - New | Heat Pump Upgrade | House less than 4000 sq.ft. | w/o Desuperheater | 2641.36 | 3000 | 2452.3 | Ground-Source Heat Pumps w/o Duct Sealing Single Family - New Heat Pump Upgrade House less than 4000 sq.ft. w/o Desuperheater |  | New | Single Family |  | 7132.28 | 20 | 2016-10-01 | 2017-09-30 |  | ENERGY STAR or 3.6 COP for Open Loop | [8 empty] | Existing Air Source Heat Pump, Gas Forced Air Furnace, or Electric Zonal |  | Lost Opportunity | RTF Approved | 2011-10-04 | ResGSHP_v2_2.xlsm | RTF Active UES (Deemed) | 0.91 | 0.91 | 0.45 | No | 171.82 | 1.25
RHVHS14144 | Heating Zone 2 | Cooling Zone 1 | Residential | HVAC | HVAC System | Ground-Source Heat Pumps with PTCS | Single Family - New | Heat Pump Upgrade | House less than 4000 sq.ft. | w/o Desuperheater | 5696.47 | 3200 | 5288 | Ground-Source Heat Pumps with PTCS Single Family - New Heat Pump Upgrade House less than 4000 sq.ft. w/o Desuperheater | Promotional Rate | New | Single Family |  | 9764.67 | 20 | 2020-07-01 | 2022-03-31 |  | ENERGY STAR or 3.6 COP for Open Loop | [10 empty] | Lost Opportunity | BPA Qualified |  |  | BPA Qualified UES | 3.37 | 3.34 | 1.14 | Yes | 41.41 | 2.71
LHVHS10552 | Heating Zone 2 | Cooling Zone 1 | Residential | HVAC | HVAC System | Duct Sealing | Low Income | Existing Single Family | Air-source Heat Pump |  | 1949.59 | 500 | 1811.47 | Duct Sealing Low Income Existing Single Family Air-Source Heat Pump | Low Income | Existing | Single Family |  | 425 | 20 | 2007-10-01 | 2012-09-30 |  |  |  | Air-source Heat Pump |  | Duct system outside heated space | [6 empty] | Retrofit | RTF Approved |  |  | RTF Active UES (Deemed) | 0.49 | 1.41 | 3.54 | Yes | 16.04 | 0
RHVHS10481 | Heating Zone 2 | Cooling Zone 1 | Residential | HVAC | HVAC System | Duct Sealing | PTCS | Existing Single Family | Air-source Heat Pump |  | 1949.59 | 500 | 1811.47 | Duct Sealing PTCS Existing Single Family Air-Source Heat Pump | PTCS | Existing | Single Family |  | 425 | 20 | 2007-10-01 | 2012-03-31 |  |  |  | Air-source Heat Pump |  | Duct system outside heated space |  |  |  |  | Existing duct system meets pre-leakage requirements |  | Retrofit | RTF Approved |  |  | RTF Active UES (Deemed) | 0.49 | 1.41 | 3.54 | Yes | 16.04 | 0
RHVHS10464 | Heating Zone 2 | Cooling Zone 1 | Residential | HVAC | HVAC System | Duct Sealing | PTCS | New Single Family | Air-source Heat Pump |  | 1883.7 | 400 | 1750.25 | Duct Sealing PTCS New Single Family Air-Source Heat Pump | PTCS | New | Single Family |  | 425 | 19 | 2008-04-01 | 2014-09-30 |  |  |  | Air-source Heat Pump |  | Duct system outside heated space | New Construction | [5 empty] | Lost Opportunity | RTF Approved |  |  | RTF Active UES (Deemed) | 0.47 | 1.61 | 3.5 | Yes | 19.9 | 0
RHVHS10464 | Heating Zone 2 | Cooling Zone 1 | Residential | HVAC | HVAC System | Duct Sealing | PTCS | New Single Family | Air-source Heat Pump |  | 1883.7 | 200 | 1750.25 | Duct Sealing PTCS New Single Family Air-Source Heat Pump | PTCS | New | Single Family |  | 425 | 19 | 2014-10-01 | 2015-09-30 |  |  |  | Air-source Heat Pump |  | Duct system outside heated space | New Construction | [5 empty] | Lost Opportunity | RTF Approved |  |  | RTF Active UES (Deemed) | 0.47 | 1.61 | 3.5 | Yes | 19.9 | 0
RHVHS11708 | Heating Zone 2 | Cooling Zone 1 | Residential | HVAC | HVAC System | Variable Speed Heat Pumps w/o Duct Sealing | Single Family - Existing | PTCS Heat Pump Upgrade | Baseline: Any Electric or Non-Electric Heating System |  | 1696.67 | 700 | 1573.7 | Variable Speed Heat Pumps w/o Duct Sealing Single Family - Existing PTCS Heat Pump Upgrade Baseline: Any Electric or Non-Electric Heating System |  | Existing | Single Family |  | 5432 | 15 | 2017-04-01 | 2019-09-30 |  | SEER/HSPF 14/9.0 | [8 empty] | Baseline: Any Electric or Non-Electric Heating System |  | Lost Opportunity | RTF Approved | 2015-11-10 | ResSFExistingHVAC_v3_2.xlsm | RTF Active UES (Deemed) | 0.57 | 0.57 | 0.4 | No | 265.1 | 0.81
RHVHS11708 | Heating Zone 2 | Cooling Zone 1 | Residential | HVAC | HVAC System | Variable Speed Heat Pumps w/o Duct Sealing | Single Family - Existing | PTCS Heat Pump Upgrade | Baseline: Any Electric or Non-Electric Heating System |  | 1696.67 | 700 | 1573.7 | Variable Speed Heat Pumps w/o Duct Sealing Single Family - Existing PTCS Heat Pump Upgrade Baseline: Existing Air Source Heat Pump |  | Existing | Single Family |  | 5432 | 15 | 2016-10-01 | 2017-03-31 |  | SEER/HSPF 14/9.0 | [8 empty] | Baseline: Any Electric or Non-Electric Heating System |  | Lost Opportunity | RTF Approved | 2015-11-10 | ResSFExistingHVAC_v3_2.xlsm | RTF Active UES (Deemed) | 0.57 | 0.57 | 0.4 | No | 265.1 | 0.81
RHVHS11708 | Heating Zone 2 | Cooling Zone 1 | Residential | HVAC | HVAC System | Variable Speed Heat Pumps with PTCS | Single Family - Existing | PTCS Heat Pump Upgrade | Baseline: Any Electric or Non-Electric Heating System |  | 1696.67 | 700 | 1573.7 | Variable Speed Heat Pumps with PTCS Single Family - Existing PTCS Heat Pump Upgrade Baseline: Any Electric or Non-Electric Heating System |  | Existing | Single Family |  | 5432 | 15 | 2019-10-01 | 2022-03-31 |  | SEER/HSPF 14/9.0 | [8 empty] | Baseline: Any Electric or Non-Electric Heating System |  | Lost Opportunity | RTF Approved | 2015-11-10 | ResSFExistingHVAC_v3_2.xlsm | RTF Active UES (Deemed) | 0.57 | 0.57 | 0.4 | No | 265.1 | 0.81
RHVHS14172 | Heating Zone 2 | Cooling Zone 1 | Residential | HVAC | HVAC System | Variable Speed Heat Pumps with PTCS | Single Family - Existing | PTCS Heat Pump Upgrade | Baseline: Any Electric or Non-Electric Heating System |  | 1696.67 | 900 | 1573.7 | Variable Speed Heat Pumps with PTCS Single Family - Existing PTCS Heat Pump Upgrade Baseline: Any Electric or Non-Electric Heating System | Promotional Rate | Existing | Single Family |  | 5432 | 15 | 2020-07-01 | 2022-03-31 |  | SEER/HSPF 14/9.0 | [8 empty] | Baseline: Any Electric or Non-Electric Heating System |  | Lost Opportunity | RTF Approved | 2015-11-10 | ResSFExistingHVAC_v3_2.xlsm | RTF Active UES (Deemed) | 0.57 | 0.57 | 0.4 | No | 265.1 | 0.81
RHVHS14012 | Heating Zone 2 | Cooling Zone 1 | Residential | HVAC | HVAC System | Ductless Heat Pumps | Manufactured Home - Existing | Upgrade | Baseline: Ductless Heat Pump |  | 125.17 | 300 | 116.15 | HVAC System Ductless Heat Pumps Manufactured Home - Existing Upgrade Baseline: Ductless Heat Pump | Promotional Rate | Existing | Manufactured Home |  | 3751.47 | 15 | 2020-07-01 | 2022-03-31 |  | HSPF 11.0 or greater | [8 empty] | Ductless Heat Pump |  | Retrofit | RTF Approved | 2016-07-18 | ResMHExistingZonalDHP_v2_1.xlsm | RTF Active UES (Deemed) | 0.04 | 0.04 | 0.22 | No | 2698.52 | 0.06
LHVHS13921 | Heating Zone 2 | Cooling Zone 1 | Residential | HVAC | HVAC System | Ductless Heat Pumps | Manufactured Home - Existing - Low Income | Upgrade | Baseline: Ductless Heat Pump |  | 125.17 | 3800 | 116.15 | Ductless Heat Pumps Manufactured Home - Existing - Low Income Upgrade Baseline: Ductless Heat Pump | Low Income | Existing | Manufactured Home |  | 3751.47 | 15 | 2020-04-01 | 2022-03-31 |  | HSPF 11.0 or greater | [8 empty] | Ductless Heat Pump |  | Retrofit | RTF Approved | 2016-07-18 | ResMHExistingZonalDHP_v2_1.xlsm | RTF Active UES (Deemed) | 0.04 | 0.04 | 0.22 | No | 2698.52 | 0.06
RHVHS14036 | Heating Zone 2 | Cooling Zone 1 | Residential | HVAC | HVAC System | Ductless Heat Pumps | Single Family - Existing | Upgrade | Baseline: Ductless Heat Pump |  | 125.17 | 300 | 116.15 | HVAC System Ductless Heat Pumps Single Family - Existing Upgrade Baseline: Ductless Heat Pump | Promotional Rate | Existing | Single Family |  | 3751.47 | 15 | 2020-07-01 | 2022-03-31 |  | HSPF 11.0 or greater | [8 empty] | Ductless Heat Pump |  | Retrofit | RTF Approved | 2016-07-18 | ResSFExistingHVAC_v4_1.xlsm | RTF Active UES (Deemed) | 0.04 | 0.04 | 0.22 | No | 2698.52 | 0.06
LHVHS13922 | Heating Zone 2 | Cooling Zone 1 | Residential | HVAC | HVAC System | Ductless Heat Pumps | Single Family - Existing - Low Income | Upgrade | Baseline: Ductless Heat Pump |  | 125.17 | 3800 | 116.15 | Ductless Heat Pumps Single Family - Existing - Low Income Upgrade Baseline: Ductless Heat Pump | Low Income | Existing | Single Family |  | 3751.47 | 15 | 2020-04-01 | 2022-03-31 |  | HSPF 11.0 or greater | [8 empty] | Ductless Heat Pump |  | Retrofit | RTF Approved | 2016-07-18 | ResSFExistingHVAC_v4_1.xlsm | RTF Active UES (Deemed) | 0.04 | 0.04 | 0.22 | No | 2698.52 | 0.06
RHVHS13755 | Heating Zone 2 | Cooling Zone 1 | Residential | HVAC | HVAC System | Air Source Heat Pumps without PTCS | Manufactured Home - Existing | Conversion of Electric FAF to Heat Pump | Baseline: Electric Forced Air Furnace w/o Air Conditioning |  | 5394.46 | 800 | 5004.12 | Air-Source Heat Pumps without PTCS Manufactured Home - Existing Conversion of Electric FAF to Heat Pump Baseline: Electric Forced Air Furnace w/o Air Conditioning |  | Existing | Manufactured Home |  | 5479.22 | 15 | 2018-10-01 | 2022-03-31 |  | SEER/HSPF 14/9.0 | [8 empty] | Electric Forced Air Furnace w/o Air Conditioning |  | Lost Opportunity | RTF Approved | 2015-08-18 | ResMHExistingHVAC_v3.xlsm | RTF Active UES (Deemed) | 1.81 | 1.8 | 1.3 | Yes | 27.76 | 2.56
RHVHS13949 | Heating Zone 2 | Cooling Zone 1 | Residential | HVAC | HVAC System | Air Source Heat Pumps without PTCS | Manufactured Home - Existing | Conversion of Electric FAF to Heat Pump | Baseline: Electric Forced Air Furnace w/o Air Conditioning |  | 5394.46 | 1300 | 5004.12 | Air-Source Heat Pumps without PTCS Manufactured Home - Existing Conversion of Electric FAF to Heat Pump Baseline: Electric Forced Air Furnace w/o Air Conditioning | Promotional Rate | Existing | Manufactured Home |  | 5479.22 | 15 | 2020-07-01 | 2022-03-31 |  | SEER/HSPF 14/9.0 | [8 empty] | Electric Forced Air Furnace w/o Air Conditioning |  | Lost Opportunity | RTF Approved | 2015-08-18 | ResMHExistingHVAC_v3.xlsm | RTF Active UES (Deemed) | 1.81 | 1.8 | 1.3 | Yes | 27.76 | 2.56
RHVHS13768 | Heating Zone 2 | Cooling Zone 1 | Residential | HVAC | HVAC System | Variable Speed Heat Pumps without PTCS | Manufactured Home - Existing | Conversion of Electric FAF to Heat Pump | Baseline: Electric Forced Air Furnace w/o Air Conditioning |  | 6019.65 | 1000 | 5584.87 | Variable Speed Heat Pumps without PTCS Manufactured Home - Existing Conversion of Electric FAF to Heat Pump Baseline: Electric Forced Air Furnace w/o Air Conditioning |  | Existing | Manufactured Home |  | 10767.08 | 15 | 2018-10-01 | 2022-03-31 |  | SEER/HSPF 14/9.0 | [8 empty] | Electric Forced Air Furnace w/o Air Conditioning |  | Lost Opportunity | RTF Approved | 2015-08-18 | ResMHExistingHVAC_v3.xlsm | RTF Active UES (Deemed) | 1.97 | 1.96 | 0.72 | No | 114.57 | 2.86
RHVHS14193 | Heating Zone 2 | Cooling Zone 1 | Residential | HVAC | HVAC System | Variable Speed Heat Pumps without PTCS | Manufactured Home - Existing | Conversion of Electric FAF to Heat Pump | Baseline: Electric Forced Air Furnace w/o Air Conditioning |  | 6019.65 | 1500 | 5584.87 | Variable Speed Heat Pumps without PTCS Manufactured Home - Existing Conversion of Electric FAF to Heat Pump Baseline: Electric Forced Air Furnace w/o Air Conditioning | Promotional Rate | Existing | Manufactured Home |  | 10767.08 | 15 | 2020-07-01 | 2022-03-31 |  | SEER/HSPF 14/9.0 | [8 empty] | Electric Forced Air Furnace w/o Air Conditioning |  | Lost Opportunity | RTF Approved | 2015-08-18 | ResMHExistingHVAC_v3.xlsm | RTF Active UES (Deemed) | 1.97 | 1.96 | 0.72 | No | 114.57 | 2.86
RHVHS13731 | Heating Zone 2 | Cooling Zone 1 | Residential | HVAC | HVAC System | Air Source Heat Pumps without PTCS | Single Family - Existing | Conversion of Electric FAF to Heat Pump | Baseline: Electric Forced Air Furnace w/o Air Conditioning |  | 6282.43 | 800 | 5827.67 | Air-Source Heat Pumps without PTCS Single Family - Existing Conversion of Electric FAF to Heat Pump Baseline: Electric Forced Air Furnace w/o Air Conditioning |  | Existing | Single Family |  | 5711.5 | 15 | 2018-10-01 | 2022-03-31 |  | SEER/HSPF 14/9.0 | [8 empty] | Electric Forced Air Furnace w/o Air Conditioning |  | Lost Opportunity | RTF Approved | 2015-11-10 | ResSFExistingHVAC_v3_2.xlsm | RTF Active UES (Deemed) | 2.12 | 2.11 | 1.51 | Yes | 10.73 | 2.98
RHVHS13961 | Heating Zone 2 | Cooling Zone 1 | Residential | HVAC | HVAC System | Air Source Heat Pumps without PTCS | Single Family - Existing | Conversion of Electric FAF to Heat Pump | Baseline: Electric Forced Air Furnace w/o Air Conditioning |  | 6282.43 | 1300 | 5827.67 | Air-Source Heat Pumps without PTCS Single Family - Existing Conversion of Electric FAF to Heat Pump Baseline: Electric Forced Air Furnace w/o Air Conditioning | Promotional Rate | Existing | Single Family |  | 5711.5 | 15 | 2020-07-01 | 2022-03-31 |  | SEER/HSPF 14/9.0 | [8 empty] | Electric Forced Air Furnace w/o Air Conditioning |  | Lost Opportunity | RTF Approved | 2015-11-10 | ResSFExistingHVAC_v3_2.xlsm | RTF Active UES (Deemed) | 2.12 | 2.11 | 1.51 | Yes | 10.73 | 2.98
RHVHS13743 | Heating Zone 2 | Cooling Zone 1 | Residential | HVAC | HVAC System | Variable Speed Heat Pumps without PTCS | Single Family - Existing | Conversion of Electric FAF to Heat Pump | Baseline: Electric Forced Air Furnace w/o Air Conditioning |  | 6844.44 | 1000 | 6349.46 | Variable Speed Heat Pumps without PTCS Single Family - Existing Conversion of Electric FAF to Heat Pump Baseline: Electric Forced Air Furnace w/o Air Conditioning |  | Existing | Single Family |  | 10999.54 | 15 | 2018-10-01 | 2022-03-31 |  | SEER/HSPF 14/9.0 | [8 empty] | Electric Forced Air Furnace w/o Air Conditioning |  | Lost Opportunity | RTF Approved | 2015-11-10 | ResSFExistingHVAC_v3_2.xlsm | RTF Active UES (Deemed) | 2.28 | 2.26 | 0.84 | No | 88.31 | 3.25
RHVHS14205 | Heating Zone 2 | Cooling Zone 1 | Residential | HVAC | HVAC System | Variable Speed Heat Pumps without PTCS | Single Family - Existing | Conversion of Electric FAF to Heat Pump | Baseline: Electric Forced Air Furnace w/o Air Conditioning |  | 6844.44 | 1500 | 6349.46 | Variable Speed Heat Pumps without PTCS Single Family - Existing Conversion of Electric FAF to Heat Pump Baseline: Electric Forced Air Furnace w/o Air Conditioning | Promotional Rate | Existing | Single Family |  | 10999.54 | 15 | 2020-07-01 | 2022-03-31 |  | SEER/HSPF 14/9.0 | [8 empty] | Electric Forced Air Furnace w/o Air Conditioning |  | Lost Opportunity | RTF Approved | 2015-11-10 | ResSFExistingHVAC_v3_2.xlsm | RTF Active UES (Deemed) | 2.28 | 2.26 | 0.84 | No | 88.31 | 3.25
RHVHS10379 | Heating Zone 2 | Cooling Zone 1 | Residential | HVAC | HVAC System | Air-Source Heat Pumps w/o Duct Sealing | Manufactured Home - Existing | PTCS Conversion of Electric FAF to Heat Pump | Baseline: Electric Forced Air Furnace w/o Air Conditioning |  | 6214.34 | 1400 | 5764.9 | Air-Source Heat Pumps w/o Duct Sealing Manufactured Home - Existing PTCS Conversion of Electric FAF to Heat Pump Baseline: Electric Forced Air Furnace w/o Air Conditioning |  | Existing | Manufactured Home |  | 6047.47 | 15 | 2017-10-01 | 2019-09-30 |  | SEER/HSPF 14/9.0 | [8 empty] | Electric Forced Air Furnace w/o Air Conditioning |  | Lost Opportunity | RTF Approved | 2015-08-18 | ResMHExistingHVAC_v3.xlsm | RTF Active UES (Deemed) | 2.26 | 2.24 | 1.4 | Yes | 20.22 | 2.95
RHVHS10379 | Heating Zone 2 | Cooling Zone 1 | Residential | HVAC | HVAC System | Air-Source Heat Pumps w/o Duct Sealing | Manufactured Home - Existing | PTCS Conversion of Electric FAF to Heat Pump | Baseline: Electric Forced Air Furnace w/o Air Conditioning |  | 6716.55 | 1400 | 6249.45 | Air-Source Heat Pumps w/o Duct Sealing Manufactured Home - Existing PTCS Conversion of Electric FAF to Heat Pump Baseline: Electric Forced Air Furnace w/o Air Conditioning |  | Existing | Manufactured Home |  | 5461 | 15 | 2016-10-01 | 2017-09-30 |  | SEER/HSPF 14/9.0 | [8 empty] | Electric Forced Air Furnace w/o Air Conditioning |  | Lost Opportunity | RTF Approved | 2015-08-18 | ResMHExistingHVAC_v3.xlsm | RTF Active UES (Deemed) | 2.24 | 2.22 | 1.7 | Yes | 7.4 | 3.2
RHVHS10379 | Heating Zone 2 | Cooling Zone 1 | Residential | HVAC | HVAC System | Air-Source Heat Pumps with PTCS | Manufactured Home - Existing | PTCS Conversion of Electric FAF to Heat Pump | Baseline: Electric Forced Air Furnace w/o Air Conditioning |  | 6214.34 | 1400 | 5764.9 | Air-Source Heat Pumps with PTCS Manufactured Home - Existing PTCS Conversion of Electric FAF to Heat Pump Baseline: Electric Forced Air Furnace w/o Air Conditioning |  | Existing | Manufactured Home |  | 6047.47 | 15 | 2019-10-01 | 2022-03-31 |  | SEER/HSPF 14/9.0 | [8 empty] | Electric Forced Air Furnace w/o Air Conditioning |  | Lost Opportunity | RTF Approved | 2015-08-18 | ResMHExistingHVAC_v3.xlsm | RTF Active UES (Deemed) | 2.26 | 2.24 | 1.4 | Yes | 20.22 | 2.95
RHVHS13973 | Heating Zone 2 | Cooling Zone 1 | Residential | HVAC | HVAC System | Air-Source Heat Pumps with PTCS | Manufactured Home - Existing | PTCS Conversion of Electric FAF to Heat Pump | Baseline: Electric Forced Air Furnace w/o Air Conditioning |  | 6214.34 | 1900 | 5764.9 | Air-Source Heat Pumps with PTCS Manufactured Home - Existing PTCS Conversion of Electric FAF to Heat Pump Baseline: Electric Forced Air Furnace w/o Air Conditioning | Promotional Rate | Existing | Manufactured Home |  | 6047.47 | 15 | 2020-07-01 | 2022-03-31 |  | SEER/HSPF 14/9.0 | [8 empty] | Electric Forced Air Furnace w/o Air Conditioning |  | Lost Opportunity | RTF Approved | 2015-08-18 | ResMHExistingHVAC_v3.xlsm | RTF Active UES (Deemed) | 2.26 | 2.24 | 1.4 | Yes | 20.22 | 2.95
LHVHS13491 | Heating Zone 2 | Cooling Zone 1 | Residential | HVAC | HVAC System | Air-Source Heat Pumps w/o Duct Sealing | Manufactured Home - Existing - Low Income | PTCS Conversion of Electric FAF to Heat Pump | Baseline: Electric Forced Air Furnace w/o Air Conditioning |  | 6214.34 | 3800 | 5764.9 | Air-Source Heat Pumps w/o Duct Sealing Manufactured Home - Existing - Low Income PTCS Conversion of Electric FAF to Heat Pump Baseline: Electric Forced Air Furnace w/o Air Conditioning | Low Income | Existing | Manufactured Home |  | 6047.47 | 15 | 2017-10-01 | 2019-09-30 |  | SEER/HSPF 14/9.0 | [8 empty] | Electric Forced Air Furnace w/o Air Conditioning |  | Lost Opportunity | RTF Approved | 2015-08-18 | ResMHExistingHVAC_v3.xlsm | RTF Active UES (Deemed) | 2.26 | 2.24 | 1.4 | Yes | 20.22 | 2.95
LHVHS13491 | Heating Zone 2 | Cooling Zone 1 | Residential | HVAC | HVAC System | Air-Source Heat Pumps with PTCS | Manufactured Home - Existing - Low Income | PTCS Conversion of Electric FAF to Heat Pump | Baseline: Electric Forced Air Furnace w/o Air Conditioning |  | 6214.34 | 3800 | 5764.9 | Air-Source Heat Pumps with PTCS Manufactured Home - Existing - Low Income PTCS Conversion of Electric FAF to Heat Pump Baseline: Electric Forced Air Furnace w/o Air Conditioning | Low Income | Existing | Manufactured Home |  | 6047.47 | 15 | 2019-10-01 | 2022-03-31 |  | SEER/HSPF 14/9.0 | [8 empty] | Electric Forced Air Furnace w/o Air Conditioning |  | Lost Opportunity | RTF Approved | 2015-08-18 | ResMHExistingHVAC_v3.xlsm | RTF Active UES (Deemed) | 2.26 | 2.24 | 1.4 | Yes | 20.22 | 2.95
RHVHS10378 | Heating Zone 2 | Cooling Zone 1 | Residential | HVAC | HVAC System | Air-Source Heat Pumps w/o Duct Sealing | Single Family - Existing | PTCS Conversion of Electric FAF to Heat Pump | Baseline: Electric Forced Air Furnace w/o Air Conditioning |  | 7246.96 | 1400 | 6722.67 | Air-Source Heat Pumps w/o Duct Sealing Single Family - Existing PTCS Conversion of Electric FAF to Heat Pump Baseline: Electric Forced Air Furnace w/o Air Conditioning |  | Existing | Single Family |  | 6279.5 | 15 | 2017-10-01 | 2019-09-30 |  | SEER/HSPF 14/9.0 | [8 empty] | Electric Forced Air Furnace w/o Air Conditioning |  | Lost Opportunity | RTF Approved | 2015-11-10 | ResSFExistingHVAC_v3_2.xlsm | RTF Active UES (Deemed) | 2.65 | 2.63 | 1.61 | Yes | 4.13 | 3.44
RHVHS10378 | Heating Zone 2 | Cooling Zone 1 | Residential | HVAC | HVAC System | Air-Source Heat Pumps w/o Duct Sealing | Single Family - Existing | PTCS Conversion of Electric FAF to Heat Pump | Baseline: Electric Forced Air Furnace w/o Air Conditioning |  | 8213.93 | 1400 | 7614.76 | Air-Source Heat Pumps w/o Duct Sealing Single Family - Existing PTCS Conversion of Electric FAF to Heat Pump Baseline: Electric Forced Air Furnace w/o Air Conditioning |  | Existing | Single Family |  | 5670 | 15 | 2016-10-01 | 2017-09-30 |  | SEER/HSPF 14/9.0 | [8 empty] | Electric Forced Air Furnace w/o Air Conditioning |  | Lost Opportunity | RTF Approved | 2015-11-10 | ResSFExistingHVAC_v3_2.xlsm | RTF Active UES (Deemed) | 2.73 | 2.71 | 2 | Yes | -8.3 | 3.9
RHVHS10378 | Heating Zone 2 | Cooling Zone 1 | Residential | HVAC | HVAC System | Air-Source Heat Pumps with PTCS | Single Family - Existing | PTCS Conversion of Electric FAF to Heat Pump | Baseline: Electric Forced Air Furnace w/o Air Conditioning |  | 7246.96 | 1400 | 6722.67 | Air-Source Heat Pumps with PTCS Single Family - Existing PTCS Conversion of Electric FAF to Heat Pump Baseline: Electric Forced Air Furnace w/o Air Conditioning |  | Existing | Single Family |  | 6279.5 | 15 | 2019-10-01 | 2022-03-31 |  | SEER/HSPF 14/9.0 | [8 empty] | Electric Forced Air Furnace w/o Air Conditioning |  | Lost Opportunity | RTF Approved | 2015-11-10 | ResSFExistingHVAC_v3_2.xlsm | RTF Active UES (Deemed) | 2.65 | 2.63 | 1.61 | Yes | 4.13 | 3.44
RHVHS13988 | Heating Zone 2 | Cooling Zone 1 | Residential | HVAC | HVAC System | Air-Source Heat Pumps with PTCS | Single Family - Existing | PTCS Conversion of Electric FAF to Heat Pump | Baseline: Electric Forced Air Furnace w/o Air Conditioning |  | 7246.96 | 1900 | 6722.67 | Air-Source Heat Pumps with PTCS Single Family - Existing PTCS Conversion of Electric FAF to Heat Pump Baseline: Electric Forced Air Furnace w/o Air Conditioning | Promotional Rate | Existing | Single Family |  | 6279.5 | 15 | 2020-07-01 | 2022-03-31 |  | SEER/HSPF 14/9.0 | [8 empty] | Electric Forced Air Furnace w/o Air Conditioning |  | Lost Opportunity | RTF Approved | 2015-11-10 | ResSFExistingHVAC_v3_2.xlsm | RTF Active UES (Deemed) | 2.65 | 2.63 | 1.61 | Yes | 4.13 | 3.44
RHVHS11837 | Heating Zone 2 | Cooling Zone 1 | Residential | HVAC | HVAC System | Variable Speed Heat Pumps w/o Duct Sealing | Single Family - Existing | PTCS Conversion of Electric FAF to Heat Pump | Baseline: Electric Forced Air Furnace w/o Air Conditioning |  | 7808.96 | 1600 | 7244.46 | Variable Speed Heat Pumps w/o Duct Sealing Single Family - Existing PTCS Conversion of Electric FAF to Heat Pump Baseline: Electric Forced Air Furnace w/o Air Conditioning |  | Existing | Single Family |  | 11567.5 | 15 | 2017-10-01 | 2019-09-30 |  | SEER/HSPF 14/9.0 | [8 empty] | Electric Forced Air Furnace w/o Air Conditioning |  | Lost Opportunity | RTF Approved | 2015-11-10 | ResSFExistingHVAC_v3_2.xlsm | RTF Active UES (Deemed) | 2.82 | 2.8 | 0.93 | No | 74.39 | 3.71
RHVHS11837 | Heating Zone 2 | Cooling Zone 1 | Residential | HVAC | HVAC System | Variable Speed Heat Pumps w/o Duct Sealing | Single Family - Existing | PTCS Conversion of Electric FAF to Heat Pump | Baseline: Electric Forced Air Furnace w/o Air Conditioning |  | 9910.6 | 1600 | 9188.46 | Variable Speed Heat Pumps w/o Duct Sealing Single Family - Existing PTCS Conversion of Electric FAF to Heat Pump Baseline: Electric Forced Air Furnace w/o Air Conditioning |  | Existing | Single Family |  | 11102 | 15 | 2016-10-01 | 2017-09-30 |  | SEER/HSPF 14/9.0 | [8 empty] | Electric Forced Air Furnace w/o Air Conditioning |  | Lost Opportunity | RTF Approved | 2015-11-10 | ResSFExistingHVAC_v3_2.xlsm | RTF Active UES (Deemed) | 3.26 | 3.23 | 1.2 | Yes | 39.4 | 4.7
RHVHS11837 | Heating Zone 2 | Cooling Zone 1 | Residential | HVAC | HVAC System | Variable Speed Heat Pumps with PTCS | Single Family - Existing | PTCS Conversion of Electric FAF to Heat Pump | Baseline: Electric Forced Air Furnace w/o Air Conditioning |  | 7808.96 | 1600 | 7244.46 | Variable Speed Heat Pumps with PTCS Single Family - Existing PTCS Conversion of Electric FAF to Heat Pump Baseline: Electric Forced Air Furnace w/o Air Conditioning |  | Existing | Single Family |  | 11567.5 | 15 | 2019-10-01 | 2022-03-31 |  | SEER/HSPF 14/9.0 | [8 empty] | Electric Forced Air Furnace w/o Air Conditioning |  | Lost Opportunity | RTF Approved | 2015-11-10 | ResSFExistingHVAC_v3_2.xlsm | RTF Active UES (Deemed) | 2.82 | 2.8 | 0.93 | No | 74.39 | 3.71
RHVHS14163 | Heating Zone 2 | Cooling Zone 1 | Residential | HVAC | HVAC System | Variable Speed Heat Pumps with PTCS | Single Family - Existing | PTCS Conversion of Electric FAF to Heat Pump | Baseline: Electric Forced Air Furnace w/o Air Conditioning |  | 7808.96 | 2100 | 7244.46 | Variable Speed Heat Pumps with PTCS Single Family - Existing PTCS Conversion of Electric FAF to Heat Pump Baseline: Electric Forced Air Furnace w/o Air Conditioning | Promotional Rate | Existing | Single Family |  | 11567.5 | 15 | 2020-07-01 | 2022-03-31 |  | SEER/HSPF 14/9.0 | [8 empty] | Electric Forced Air Furnace w/o Air Conditioning |  | Lost Opportunity | RTF Approved | 2015-11-10 | ResSFExistingHVAC_v3_2.xlsm | RTF Active UES (Deemed) | 2.82 | 2.8 | 0.93 | No | 74.39 | 3.71
LHVHS13492 | Heating Zone 2 | Cooling Zone 1 | Residential | HVAC | HVAC System | Air-Source Heat Pumps w/o Duct Sealing | Single Family - Existing - Low Income | PTCS Conversion of Electric FAF to Heat Pump | Baseline: Electric Forced Air Furnace w/o Air Conditioning |  | 7246.96 | 3800 | 6722.67 | Air-Source Heat Pumps w/o Duct Sealing Single Family - Existing - Low Income PTCS Conversion of Electric FAF to Heat Pump Baseline: Electric Forced Air Furnace w/o Air Conditioning | Low Income | Existing | Single Family |  | 6279.5 | 15 | 2017-10-01 | 2019-09-30 |  | SEER/HSPF 14/9.0 | [8 empty] | Electric Forced Air Furnace w/o Air Conditioning |  | Lost Opportunity | RTF Approved | 2015-11-10 | ResSFExistingHVAC_v3_2.xlsm | RTF Active UES (Deemed) | 2.65 | 2.63 | 1.45 | Yes | 14.89 | 3.15
LHVHS13492 | Heating Zone 2 | Cooling Zone 1 | Residential | HVAC | HVAC System | Air-Source Heat Pumps with PTCS | Single Family - Existing - Low Income | PTCS Conversion of Electric FAF to Heat Pump | Baseline: Electric Forced Air Furnace w/o Air Conditioning |  | 7246.96 | 3800 | 6722.67 | Air-Source Heat Pumps with PTCS Single Family - Existing - Low Income PTCS Conversion of Electric FAF to Heat Pump Baseline: Electric Forced Air Furnace w/o Air Conditioning | Low Income | Existing | Single Family |  | 6279.5 | 15 | 2019-10-01 | 2022-03-31 |  | SEER/HSPF 14/9.0 | [8 empty] | Electric Forced Air Furnace w/o Air Conditioning |  | Lost Opportunity | RTF Approved | 2015-11-10 | ResSFExistingHVAC_v3_2.xlsm | RTF Active UES (Deemed) | 2.65 | 2.63 | 1.45 | Yes | 14.89 | 3.15
RHVHS10715 | Heating Zone 2 | Cooling Zone 1 | Residential | HVAC | HVAC System | Sealing Commissioning and Controls | Manufactured Home | Existing | Certified as Super Good Cents |  | 1503.19 | 700 | 1396.7 | Sealing Commissioning and Controls Manufactured Home Existing Certified as Super Good Cents | PTCS | Existing | Manufactured Home |  | 700 | 20 | 2008-04-01 | 2011-11-30 |  |  |  | Air-source Heat Pump |  | New Heat Pump - HSPF/SEER < 9.0/14 |  |  |  |  | Ducts leakage exceeds minimum requirements - Duct Sealing Required |  | Retrofit | RTF Approved | [6 empty] | No
RHVHS10752 | Heating Zone 2 | Cooling Zone 1 | Residential | HVAC | HVAC System | Sealing Commissioning and Controls | Manufactured Home | Existing | Certified as Super Good Cents |  | 1503.19 | 750 | 1396.7 | Sealing Commissioning and Controls Manufactured Home Existing Certified as Super Good Cents | PTCS | Existing | Manufactured Home |  | 700 | 20 | 2008-04-01 | 2011-11-30 |  |  |  | Air-source Heat Pump | [6 empty] | Ducts leakage exceeds minimum requirements - Duct Sealing Required |  | Retrofit | RTF Approved | [6 empty] | No
LHVHS10797 | Heating Zone 2 | Cooling Zone 1 | Residential | HVAC | HVAC System | Sealing Commissioning and Controls | Manufactured Home | Existing Low Income | Certified as Super Good Cents |  | 1503.19 | 750 | 1396.7 | Sealing Commissioning and Controls Manufactured Home Existing Low Income Certified as Super Good Cents | Low Income | Existing | Manufactured Home |  | 700 | 20 | 2008-04-01 | 2011-11-30 |  |  |  | Air-source Heat Pump | [6 empty] | Ducts leakage exceeds minimum requirements - Duct Sealing Required |  | Retrofit | RTF Approved | [6 empty] | No
LHVHS10540 | Heating Zone 2 | Cooling Zone 1 | Residential | HVAC | HVAC System | Duct Sealing | Low Income | Existing Single Family | Electric Forced Air Furnace w/ Air Conditioning |  | 2441.93 | 500 | 2268.92 | Duct Sealing Low Income Existing Single Family Electric Forced Air Furnace w/ Air Conditioning | Low Income | Existing | Single Family |  | 425 | 20 | 2007-10-01 | 2012-09-30 |  |  |  | Electric Forced Air Furnace w/ Air Conditioning |  | Duct system outside heated space | [6 empty] | Retrofit | RTF Approved |  |  | RTF Active UES (Deemed) | 0.53 | 1.44 | 3.98 | Yes | 12.81 | 0
RHVHS10480 | Heating Zone 2 | Cooling Zone 1 | Residential | HVAC | HVAC System | Duct Sealing | PTCS | Existing Single Family | Electric Forced Air Furnace w/ Air Conditioning |  | 2441.93 | 500 | 2268.92 | Duct Sealing PTCS Existing Single Family Electric Forced Air Furnace w/ Air Conditioning | PTCS | Existing | Single Family |  | 425 | 20 | 2007-10-01 | 2012-03-31 |  |  |  | Electric Forced Air Furnace w/ Air Conditioning |  | Duct system outside heated space |  |  |  |  | Existing duct system meets pre-leakage requirements |  | Retrofit | RTF Approved |  |  | RTF Active UES (Deemed) | 0.53 | 1.44 | 3.98 | Yes | 12.81 | 0
RWBHO12030 | Heating Zone 2 | Cooling Zone 1 | Residential | Whole Bldg/Meter Level | Homes | High Performance Home | New | Manufactured Home | Electric Heat |  | 11296 | 4500 | 10358 | High Performance Home New Manufactured Home Electric Heat |  | New | Manufactured Home |  | 9204.98 | 39 | 2014-04-01 | 2016-09-30 |  |  |  | Electric Heat |  | New Construction | [6 empty] | Retrofit | RTF Approved |  |  | RTF Active UES (Deemed) | 2.58 | 7.31 | 2.2 | No | -18.3 | 4.2
RWBHO11095 | Heating Zone 2 | Cooling Zone 1 | Residential | Whole Bldg/Meter Level | Homes | Energy Star Home | Air-source Heat Pump |  | ID/MT Only |  | 5744 | 1500 | 5266 | Energy Star Home Air-Source Heat Pump ID/MT Only |  | New | Single Family |  | 3403.91 | 39 | 2011-04-01 | 2016-09-30 | per Residence |  | ID/MT | Air-source Heat Pump |  | New Construction | [6 empty] | Lost Opportunity | RTF Approved |  |  | RTF Active UES (Deemed) | 1.27 | 3.62 | 3.5 | Yes | -43 | 2.2
RWBHO11094 | Heating Zone 2 | Cooling Zone 1 | Residential | Whole Bldg/Meter Level | Homes | Energy Star Home | Gas Furnace w/ Air Conditioning |  | ID/MT Only |  | 641 | 200 | 587 | Energy Star Home Gas Furnace w/ Air Conditioning ID/MT Only |  | New | Single Family |  | 1984.41 | 18 | 2011-04-01 | 2016-09-30 | per Residence |  | ID/MT | Gas Furnace w/ Air Conditioning |  | New Construction | [6 empty] | Lost Opportunity | RTF Approved |  |  | RTF Active UES (Deemed) | 0.07 | 0.26 | 1.3 | Yes | -8.4 | 1.6
RWBHO11172 | Heating Zone 2 | Cooling Zone 1 | Residential | Whole Bldg/Meter Level | Homes | Montana House | Basement | Air-source Heat Pump | MT/ID/WY/NV Only |  | 5222.5 | 2000 | 4788.48 | Montana House Basement Air-Source Heat Pump MT/ID/NV/WY Only |  | New | Single Family |  | 4653.69 | 33 | 2010-04-01 | 2011-11-30 | per Residence | RTF Efficiency Standard | MT/ID/WY/NV | Air-source Heat Pump |  | New Construction | Basement | w/out certified PTCS duct system |  |  |  |  | Lost Opportunity | RTF Approved | [6 empty] | No
RWBHO11173 | Heating Zone 2 | Cooling Zone 1 | Residential | Whole Bldg/Meter Level | Homes | Montana House | Basement | Air-source Heat Pump | MT/ID/WY/NV Only |  | 5527.2 | 2300 | 5067.95 | Montana House Basement Air-Source Heat Pump MT/ID/NV/WY Only |  | New | Single Family |  | 5218.41 | 34 | 2010-04-01 | 2011-11-30 | per Residence | RTF Efficiency Standard | MT/ID/WY/NV | Air-source Heat Pump |  | New Construction | Basement | w/ certified PTCS Duct System |  |  |  |  | Lost Opportunity | RTF Approved | [6 empty] | No
RWBHO11275 | Heating Zone 2 | Cooling Zone 1 | Residential | Whole Bldg/Meter Level | Homes | Montana House | Basement | Air-source Heat Pump | MT/ID/WY/NV Only |  | 1773 | 1500 | 1626 | Montana House Basement Air-source Heat Pump MT/ID/WY/NV Only |  | New | Single Family |  | 2357.71 | 41 | 2011-10-01 | 2016-09-30 | per Residence | RTF Efficiency Standard | MT/ID/WY/NV | Air-source Heat Pump |  | New Construction | Basement | [5 empty] | Lost Opportunity | RTF Approved | 2014-07-01 | http://www.nwcouncil.org/energy/rtf/measures/measure.asp?id=175 | RTF Active UES (Deemed) | 0.3 | 0.92 | 1.8 | Yes | -7.2 | 0.7
RWBHO11174 | Heating Zone 2 | Cooling Zone 1 | Residential | Whole Bldg/Meter Level | Homes | Montana House | Sealed Crawlspace | Air-source Heat Pump | MT/ID/WY/NV Only |  | 5490.8 | 2000 | 5034.83 | Montana House Sealed Crawlspace Air-Source Heat Pump MT/ID/NV/WY Only |  | New | Single Family |  | 4104.42 | 36 | 2010-04-01 | 2011-11-30 | per Residence | RTF Efficiency Standard | MT/ID/WY/NV | Air-source Heat Pump |  | New Construction | Sealed Crawlspace | w/out certified PTCS duct system |  |  |  |  | Lost Opportunity | RTF Approved | [6 empty] | No
RWBHO11175 | Heating Zone 2 | Cooling Zone 1 | Residential | Whole Bldg/Meter Level | Homes | Montana House | Sealed Crawlspace | Air-source Heat Pump | MT/ID/WY/NV Only |  | 6739.3 | 2300 | 6179.71 | Montana House Sealed Crawlspace Air-Source Heat Pump MT/ID/NV/WY Only |  | New | Single Family |  | 4669.14 | 37 | 2010-04-01 | 2011-11-30 | per Residence | RTF Efficiency Standard | MT/ID/WY/NV | Air-source Heat Pump |  | New Construction | Sealed Crawlspace | w/ certified PTCS Duct System |  |  |  |  | Lost Opportunity | RTF Approved | [6 empty] | No
RWBHO11272 | Heating Zone 2 | Cooling Zone 1 | Residential | Whole Bldg/Meter Level | Homes | Montana House | Sealed Crawlspace | Air-source Heat Pump | MT/ID/WY/NV Only |  | 2304 | 1500 | 2113 | Montana House Sealed Crawlspace Air-source Heat Pump MT/ID/WY/NV Only |  | New | Single Family |  | 3122.65 | 52 | 2011-10-01 | 2016-09-30 | per Residence | RTF Efficiency Standard | MT/ID/WY/NV | Air-source Heat Pump |  | New Construction | Sealed Crawlspace | [5 empty] | Lost Opportunity | RTF Approved | 2014-07-01 | http://www.nwcouncil.org/energy/rtf/measures/measure.asp?id=175 | RTF Active UES (Deemed) | 0.46 | 1.37 | 1.7 | Yes | -5.7 | 0.9
RWBHO11176 | Heating Zone 2 | Cooling Zone 1 | Residential | Whole Bldg/Meter Level | Homes | Montana House | Slab On Grade | Air-source Heat Pump | MT/ID/WY/NV Only |  | 6184.9 | 2000 | 5671.9 | Montana House Slab On Grade Air-Source Heat Pump MT/ID/NV/WY Only |  | New | Single Family |  | 4696.86 | 37 | 2010-04-01 | 2011-11-30 | per Residence | RTF Efficiency Standard | MT/ID/WY/NV | Air-source Heat Pump |  | New Construction | Slab On Grade | w/out certified PTCS duct system |  |  |  |  | Lost Opportunity | RTF Approved | [6 empty] | No
RWBHO11177 | Heating Zone 2 | Cooling Zone 1 | Residential | Whole Bldg/Meter Level | Homes | Montana House | Slab On Grade | Air-source Heat Pump | MT/ID/WY/NV Only |  | 6856 | 2300 | 6287.34 | Montana House Slab On Grade Air-Source Heat Pump MT/ID/NV/WY Only |  | New | Single Family |  | 5261.58 | 37 | 2010-04-01 | 2011-11-30 | per Residence | RTF Efficiency Standard | MT/ID/WY/NV | Air-source Heat Pump |  | New Construction | Slab On Grade | w/ certified PTCS Duct System |  |  |  |  | Lost Opportunity | RTF Approved | [6 empty] | No
RWBHO11273 | Heating Zone 2 | Cooling Zone 1 | Residential | Whole Bldg/Meter Level | Homes | Montana House | Slab On Grade | Air-source Heat Pump | MT/ID/WY/NV Only |  | 3232 | 1500 | 2964 | Montana House Slab On Grade Air-source Heat Pump MT/ID/WY/NV Only |  | New | Single Family |  | 3574.88 | 57 | 2011-10-01 | 2016-09-30 | per Residence | RTF Efficiency Standard | MT/ID/WY/NV | Air-source Heat Pump |  | New Construction | Slab On Grade | [5 empty] | Lost Opportunity | RTF Approved | 2014-07-01 | http://www.nwcouncil.org/energy/rtf/measures/measure.asp?id=175 | RTF Active UES (Deemed) | 0.71 | 2.04 | 2.1 | Yes | -20.8 | 1.2
RWBHO11178 | Heating Zone 2 | Cooling Zone 1 | Residential | Whole Bldg/Meter Level | Homes | Montana House | Vented Crawlspace | Air-source Heat Pump | MT/ID/WY/NV Only |  | 6124.5 | 2000 | 5616.49 | Montana House Vented Crawlspace Air-Source Heat Pump MT/ID/NV/WY Only |  | New | Single Family |  | 4929.53 | 37 | 2010-04-01 | 2011-11-30 | per Residence | RTF Efficiency Standard | MT/ID/WY/NV | Air-source Heat Pump |  | New Construction | Vented Crawlspace | w/out certified PTCS duct system |  |  |  |  | Lost Opportunity | RTF Approved | [6 empty] | No
RWBHO11179 | Heating Zone 2 | Cooling Zone 1 | Residential | Whole Bldg/Meter Level | Homes | Montana House | Vented Crawlspace | Air-source Heat Pump | MT/ID/WY/NV Only |  | 8005.9 | 2300 | 7341.85 | Montana House Vented Crawlspace Air-Source Heat Pump MT/ID/NV/WY Only |  | New | Single Family |  | 5494.25 | 38 | 2010-04-01 | 2011-11-30 | per Residence | RTF Efficiency Standard | MT/ID/WY/NV | Air-source Heat Pump |  | New Construction | Vented Crawlspace | w/ certified PTCS Duct System |  |  |  |  | Lost Opportunity | RTF Approved | [6 empty] | No
RWBHO11276 | Heating Zone 2 | Cooling Zone 1 | Residential | Whole Bldg/Meter Level | Homes | Montana House | Vented Crawlspace | Air-source Heat Pump | MT/ID/WY/NV Only |  | 2817 | 1500 | 2583 | Montana House Vented Crawlspace Air-source Heat Pump MT/ID/WY/NV Only |  | New | Single Family |  | 3556.46 | 55 | 2011-10-01 | 2016-09-30 | per Residence | RTF Efficiency Standard | MT/ID/WY/NV | Air-source Heat Pump |  | New Construction | Vented Crawlspace | [5 empty] | Lost Opportunity | RTF Approved | 2014-07-01 | http://www.nwcouncil.org/energy/rtf/measures/measure.asp?id=175 | RTF Active UES (Deemed) | 0.6 | 1.74 | 1.9 | Yes | -11.3 | 1.1
RWBHO11164 | Heating Zone 2 | Cooling Zone 1 | Residential | Whole Bldg/Meter Level | Homes | Montana House | Basement | Electric Forced Air Furnace w/ Air Conditioning | MT/ID/WY/NV Only |  | 4832.9 | 1500 | 4431.31 | Montana House Basement Electric Forced Air Furnace w/ Air Conditioning MT/ID/NV/WY Only |  | New | Single Family |  | 4265.05 | 33 | 2010-04-01 | 2011-11-30 | per Residence | RTF Efficiency Standard | MT/ID/WY/NV | Electric Forced Air Furnace w/ Air Conditioning |  | New Construction | Basement | w/out certified PTCS duct system |  |  |  |  | Lost Opportunity | RTF Approved | [6 empty] | No
RWBHO11165 | Heating Zone 2 | Cooling Zone 1 | Residential | Whole Bldg/Meter Level | Homes | Montana House | Basement | Electric Forced Air Furnace w/ Air Conditioning | MT/ID/WY/NV Only |  | 5306.3 | 1800 | 4865.38 | Montana House Basement Electric Forced Air Furnace w/ Air Conditioning MT/ID/NV/WY Only |  | New | Single Family |  | 4829.77 | 34 | 2010-04-01 | 2011-11-30 | per Residence | RTF Efficiency Standard | MT/ID/WY/NV | Electric Forced Air Furnace w/ Air Conditioning |  | New Construction | Basement | w/ certified PTCS Duct System |  |  |  |  | Lost Opportunity | RTF Approved | [6 empty] | No
RWBHO11277 | Heating Zone 2 | Cooling Zone 1 | Residential | Whole Bldg/Meter Level | Homes | Montana House | Basement | Electric Forced Air Furnace w/ Air Conditioning | MT/ID/WY/NV Only |  | 2476 | 1500 | 2270 | Montana House Basement Electric Forced Air Furnace w/ Air Conditioning MT/ID/WY/NV Only |  | New | Single Family |  | 2357.71 | 49 | 2011-10-01 | 2016-09-30 | per Residence | RTF Efficiency Standard | MT/ID/WY/NV | Electric Forced Air Furnace w/ Air Conditioning |  | New Construction | Basement | [5 empty] | Lost Opportunity | RTF Approved | 2014-07-01 | http://www.nwcouncil.org/energy/rtf/measures/measure.asp?id=175 | RTF Active UES (Deemed) | 0.42 | 1.21 | 2.4 | Yes | -28 | 0.9
RWBHO11166 | Heating Zone 2 | Cooling Zone 1 | Residential | Whole Bldg/Meter Level | Homes | Montana House | Sealed Crawlspace | Electric Forced Air Furnace w/ Air Conditioning | MT/ID/WY/NV Only |  | 4178.6 | 1500 | 3831.55 | Montana House Sealed Crawlspace Electric Forced Air Furnace w/ Air Conditioning MT/ID/NV/WY Only |  | New | Single Family |  | 3715.77 | 33 | 2010-04-01 | 2011-11-30 | per Residence | RTF Efficiency Standard | MT/ID/WY/NV | Electric Forced Air Furnace w/ Air Conditioning |  | New Construction | Sealed Crawlspace | w/out certified PTCS duct system |  |  |  |  | Lost Opportunity | RTF Approved | [6 empty] | No
RWBHO11167 | Heating Zone 2 | Cooling Zone 1 | Residential | Whole Bldg/Meter Level | Homes | Montana House | Sealed Crawlspace | Electric Forced Air Furnace w/ Air Conditioning | MT/ID/WY/NV Only |  | 5725.2 | 1800 | 5249.8 | Montana House Sealed Crawlspace Electric Forced Air Furnace w/ Air Conditioning MT/ID/NV/WY Only |  | New | Single Family |  | 4280.49 | 36 | 2010-04-01 | 2011-11-30 | per Residence | RTF Efficiency Standard | MT/ID/WY/NV | Electric Forced Air Furnace w/ Air Conditioning |  | New Construction | Sealed Crawlspace | w/ certified PTCS Duct System |  |  |  |  | Lost Opportunity | RTF Approved | [6 empty] | No
RWBHO11278 | Heating Zone 2 | Cooling Zone 1 | Residential | Whole Bldg/Meter Level | Homes | Montana House | Sealed Crawlspace | Electric Forced Air Furnace w/ Air Conditioning | MT/ID/WY/NV Only |  | 3380 | 1500 | 3100 | Montana House Sealed Crawlspace Electric Forced Air Furnace w/ Air Conditioning MT/ID/WY/NV Only |  | New | Single Family |  | 3122.65 | 58 | 2011-10-01 | 2016-09-30 | per Residence | RTF Efficiency Standard | MT/ID/WY/NV | Electric Forced Air Furnace w/ Air Conditioning |  | New Construction | Sealed Crawlspace | [5 empty] | Lost Opportunity | RTF Approved | 2014-07-01 | http://www.nwcouncil.org/energy/rtf/measures/measure.asp?id=175 | RTF Active UES (Deemed) | 0.64 | 1.79 | 2.5 | Yes | -29.3 | 1.3
RWBHO11168 | Heating Zone 2 | Cooling Zone 1 | Residential | Whole Bldg/Meter Level | Homes | Montana House | Slab On Grade | Electric Forced Air Furnace w/ Air Conditioning | MT/ID/WY/NV Only |  | 6224.9 | 1500 | 5708.51 | Montana House Slab On Grade Electric Forced Air Furnace w/ Air Conditioning MT/ID/NV/WY Only |  | New | Single Family |  | 4308.21 | 37 | 2010-04-01 | 2011-11-30 | per Residence | RTF Efficiency Standard | MT/ID/WY/NV | Electric Forced Air Furnace w/ Air Conditioning |  | New Construction | Slab On Grade | w/out certified PTCS duct system |  |  |  |  | Lost Opportunity | RTF Approved | [6 empty] | No
RWBHO11169 | Heating Zone 2 | Cooling Zone 1 | Residential | Whole Bldg/Meter Level | Homes | Montana House | Slab On Grade | Electric Forced Air Furnace w/ Air Conditioning | MT/ID/WY/NV Only |  | 7271.6 | 1800 | 6668.47 | Montana House Slab On Grade Electric Forced Air Furnace w/ Air Conditioning MT/ID/NV/WY Only |  | New | Single Family |  | 4872.94 | 38 | 2010-04-01 | 2011-11-30 | per Residence | RTF Efficiency Standard | MT/ID/WY/NV | Electric Forced Air Furnace w/ Air Conditioning |  | New Construction | Slab On Grade | w/ certified PTCS Duct System |  |  |  |  | Lost Opportunity | RTF Approved | [6 empty] | No
RWBHO11279 | Heating Zone 2 | Cooling Zone 1 | Residential | Whole Bldg/Meter Level | Homes | Montana House | Slab On Grade | Electric Forced Air Furnace w/ Air Conditioning | MT/ID/WY/NV Only |  | 5215 | 1500 | 4782 | Montana House Slab On Grade Electric Forced Air Furnace w/ Air Conditioning MT/ID/WY/NV Only |  | New | Single Family |  | 3574.88 | 62 | 2011-10-01 | 2016-09-30 | per Residence | RTF Efficiency Standard | MT/ID/WY/NV | Electric Forced Air Furnace w/ Air Conditioning |  | New Construction | Slab On Grade | [5 empty] | Lost Opportunity | RTF Approved | 2014-07-01 | http://www.nwcouncil.org/energy/rtf/measures/measure.asp?id=175 | RTF Active UES (Deemed) | 1.05 | 2.86 | 3.4 | Yes | -43.4 | 1.9
RWBHO11170 | Heating Zone 2 | Cooling Zone 1 | Residential | Whole Bldg/Meter Level | Homes | Montana House | Vented Crawlspace | Electric Forced Air Furnace w/ Air Conditioning | MT/ID/WY/NV Only |  | 5821.8 | 1500 | 5338.89 | Montana House Vented Crawlspace Electric Forced Air Furnace w/ Air Conditioning MT/ID/NV/WY Only |  | New | Single Family |  | 4540.89 | 36 | 2010-04-01 | 2011-11-30 | per Residence | RTF Efficiency Standard | MT/ID/WY/NV | Electric Forced Air Furnace w/ Air Conditioning |  | New Construction | Vented Crawlspace | w/out certified PTCS duct system |  |  |  |  | Lost Opportunity | RTF Approved | [6 empty] | No
RWBHO11171 | Heating Zone 2 | Cooling Zone 1 | Residential | Whole Bldg/Meter Level | Homes | Montana House | Vented Crawlspace | Electric Forced Air Furnace w/ Air Conditioning | MT/ID/WY/NV Only |  | 8488.8 | 1800 | 7784.74 | Montana House Vented Crawlspace Electric Forced Air Furnace w/ Air Conditioning MT/ID/NV/WY Only |  | New | Single Family |  | 5105.61 | 39 | 2010-04-01 | 2011-11-30 | per Residence | RTF Efficiency Standard | MT/ID/WY/NV | Electric Forced Air Furnace w/ Air Conditioning |  | New Construction | Vented Crawlspace | w/ certified PTCS Duct System |  |  |  |  | Lost Opportunity | RTF Approved | [6 empty] | No
RWBHO11280 | Heating Zone 2 | Cooling Zone 1 | Residential | Whole Bldg/Meter Level | Homes | Montana House | Vented Crawlspace | Electric Forced Air Furnace w/ Air Conditioning | MT/ID/WY/NV Only |  | 4099 | 1500 | 3759 | Montana House Vented Crawlspace Electric Forced Air Furnace w/ Air Conditioning MT/ID/WY/NV Only |  | New | Single Family |  | 3556.46 | 60 | 2011-10-01 | 2016-09-30 | per Residence | RTF Efficiency Standard | MT/ID/WY/NV | Electric Forced Air Furnace w/ Air Conditioning |  | New Construction | Vented Crawlspace | [5 empty] | Lost Opportunity | RTF Approved | 2014-07-01 | http://www.nwcouncil.org/energy/rtf/measures/measure.asp?id=175 | RTF Active UES (Deemed) | 0.81 | 2.21 | 2.7 | Yes | -32.5 | 1.5
RWBHO11274 | Heating Zone 2 | Cooling Zone 1 | Residential | Whole Bldg/Meter Level | Homes | Montana House | Basement | Ground Source Heat Pump | MT/ID/WY/NV Only |  | 1356 | 1500 | 1243 | Montana House Basement Ground Source Heat Pump MT/ID/WY/NV Only |  | New | Single Family |  | 2357.71 | 32 | 2011-10-01 | 2016-09-30 | per Residence | RTF Efficiency Standard | MT/ID/WY/NV | Ground Source Heat Pump |  | New Construction | Basement | [5 empty] | Lost Opportunity | RTF Approved | 2014-07-01 | http://www.nwcouncil.org/energy/rtf/measures/measure.asp?id=175 | RTF Active UES (Deemed) | 0.2 | 0.62 | 1.4 | Yes | 17.6 | 0.5
RWBHO11281 | Heating Zone 2 | Cooling Zone 1 | Residential | Whole Bldg/Meter Level | Homes | Montana House | Sealed Crawlspace | Ground Source Heat Pump | MT/ID/WY/NV Only |  | 1629 | 1500 | 1493 | Montana House Sealed Crawlspace Ground Source Heat Pump MT/ID/WY/NV Only |  | New | Single Family |  | 3122.65 | 44 | 2011-10-01 | 2016-09-30 | per Residence | RTF Efficiency Standard | MT/ID/WY/NV | Ground Source Heat Pump |  | New Construction | Sealed Crawlspace | [5 empty] | Lost Opportunity | RTF Approved | 2014-07-01 | http://www.nwcouncil.org/energy/rtf/measures/measure.asp?id=175 | RTF Active UES (Deemed) | 0.29 | 0.88 | 1.2 | Yes | 28.4 | 0.6
RWBHO11282 | Heating Zone 2 | Cooling Zone 1 | Residential | Whole Bldg/Meter Level | Homes | Montana House | Slab On Grade | Ground Source Heat Pump | MT/ID/WY/NV Only |  | 2153 | 1500 | 1974 | Montana House Slab On Grade Ground Source Heat Pump MT/ID/WY/NV Only |  | New | Single Family |  | 3574.88 | 50 | 2011-10-01 | 2016-09-30 | per Residence | RTF Efficiency Standard | MT/ID/WY/NV | Ground Source Heat Pump |  | New Construction | Slab On Grade | [5 empty] | Lost Opportunity | RTF Approved | 2014-07-01 | http://www.nwcouncil.org/energy/rtf/measures/measure.asp?id=175 | RTF Active UES (Deemed) | 0.44 | 1.26 | 1.4 | Yes | 12.8 | 0.8
RWBHO11283 | Heating Zone 2 | Cooling Zone 1 | Residential | Whole Bldg/Meter Level | Homes | Montana House | Vented Crawlspace | Ground Source Heat Pump | MT/ID/WY/NV Only |  | 1929 | 1500 | 1769 | Montana House Vented Crawlspace Ground Source Heat Pump MT/ID/WY/NV Only |  | New | Single Family |  | 3556.46 | 48 | 2011-10-01 | 2016-09-30 | per Residence | RTF Efficiency Standard | MT/ID/WY/NV | Ground Source Heat Pump |  | New Construction | Vented Crawlspace | [5 empty] | Lost Opportunity | RTF Approved | 2014-07-01 | http://www.nwcouncil.org/energy/rtf/measures/measure.asp?id=175 | RTF Active UES (Deemed) | 0.38 | 1.1 | 1.3 | Yes | 23.9 | 0.7
RHVHS10731 | Heating Zone 2 | Cooling Zone 1 | Residential | HVAC | HVAC System | Sealing Commissioning and Controls | Single Family | New | New Construction |  | 3932.11 | 700 | 3653.53 | Sealing Commissioning and Controls Single Family New New Construction | PTCS | New | Single Family |  | 750 | 19 | 2008-04-01 | 2011-11-30 |  |  |  | Air-source Heat Pump |  | New Construction | Heat Pump HSPF/SEER < 9.0/14 |  |  |  | Ducts outside heated envelope - Duct Sealing required |  | Lost Opportunity | RTF Approved | [6 empty] | No
RHVHS10740 | Heating Zone 2 | Cooling Zone 1 | Residential | HVAC | HVAC System | Sealing Commissioning and Controls | Single Family | New | New Construction |  | 3932.11 | 750 | 3653.53 | Sealing Commissioning and Controls Single Family New New Construction | PTCS | New | Single Family |  | 750 | 19 | 2008-04-01 | 2011-11-30 |  |  |  | Air-source Heat Pump |  | New Construction |  | Ducts outside heated envelope - Duct Sealing required |  |  |  |  | Lost Opportunity | RTF Approved | [6 empty] | No
RHVHS10784 | Heating Zone 2 | Cooling Zone 1 | Residential | HVAC | HVAC System | Sealing Commissioning and Controls | Single Family | New | New Construction |  | 3932.11 | 700 | 3653.53 | Sealing Commissioning and Controls Single Family New New Construction | PTCS | New | Single Family |  | 750 | 19 | 2011-10-01 | 2011-11-30 |  |  |  | Air-source Heat Pump |  | New Construction | Heat Pump HSPF/SEER < 9.0/14 | Ducts outside heated envelope - Duct Sealing required |  |  |  |  | Lost Opportunity | RTF Approved | [6 empty] | No
RHVHS10767 | Heating Zone 2 | Cooling Zone 1 | Residential | HVAC | HVAC System | Sealing Commissioning and Controls | Single Family | Existing | New Heat Pump - HSPF/SEER < 9.0/14 |  | 2831.47 | 800 | 2630.87 | Sealing Commissioning and Controls Single Family Existing New Heat Pump - HSPF/SEER < 9.0/14 | PTCS | Existing | Single Family |  | 750 | 20 | 2008-04-01 | 2011-11-30 |  |  |  | Air-source Heat Pump |  | New Heat Pump - HSPF/SEER < 9.0/14 |  |  |  |  | Ducts leakage exceeds minimum requirements - Duct Sealing Required |  | Retrofit | RTF Approved | [6 empty] | No
RHVHS10753 | Heating Zone 2 | Cooling Zone 1 | Residential | HVAC | HVAC System | Sealing Commissioning and Controls | Manufactured Home | Existing | Not Super Good Cents |  | 1907.14 | 750 | 1772.02 | Sealing Commissioning and Controls Manufactured Home Existing Not Super Good Cents | PTCS | Existing | Manufactured Home |  | 700 | 20 | 2008-04-01 | 2011-11-30 |  |  |  | Air-source Heat Pump | [6 empty] | Ducts leakage exceeds minimum requirements - Duct Sealing Required |  | Retrofit | RTF Approved | [6 empty] | No
RHVHS10716 | Heating Zone 2 | Cooling Zone 1 | Residential | HVAC | HVAC System | Sealing Commissioning and Controls | Manufactured Home | Existing | Not Super Good Cents/Energy Star |  | 1907.14 | 700 | 1772.02 | Sealing Commissioning and Controls Manufactured Home Existing Not Super Good Cents/Energy Star | PTCS | Existing | Manufactured Home |  | 700 | 20 | 2008-04-01 | 2011-11-30 |  |  |  | Air-source Heat Pump |  | New Heat Pump - HSPF/SEER < 9.0/14 |  |  |  |  | Ducts leakage exceeds minimum requirements - Duct Sealing Required |  | Retrofit | RTF Approved | [6 empty] | No
LHVHS10796 | Heating Zone 2 | Cooling Zone 1 | Residential | HVAC | HVAC System | Sealing Commissioning and Controls | Manufactured Home | Existing Low Income | Not Super Good Cents/Energy Star |  | 1907.14 | 750 | 1772.02 | Sealing Commissioning and Controls Manufactured Home Existing Low Income Not Super Good Cents/Energy Star | Low Income | Existing | Manufactured Home |  | 700 | 20 | 2008-04-01 | 2011-11-30 |  |  |  | Air-source Heat Pump | [6 empty] | Ducts leakage exceeds minimum requirements - Duct Sealing Required |  | Retrofit | RTF Approved | [6 empty] | No
RWBHO11481 | Heating Zone 2 | Cooling Zone 1 | Residential | Whole Bldg/Meter Level | Homes | Energy Star Home | Air-source Heat Pump | w/ Ducts Inside Option | Oregon |  | 4599 | 1500 | 4216 | Energy Star Home Air-source Heat Pump w/ Ducts Inside Option Oregon |  | New | Single Family |  | 2577.15 | 58 | 2012-04-01 | 2016-09-30 | per Residence |  | Oregon | Air-source Heat Pump |  | New Construction | w/ Ducts Inside Option | [5 empty] | Lost Opportunity | RTF Approved |  |  | RTF Active UES (Deemed) | 1.01 | 2.96 | 3.7 | Yes | -48.8 | 1.7
RWBHO11479 | Heating Zone 2 | Cooling Zone 1 | Residential | Whole Bldg/Meter Level | Homes | Energy Star Home | Gas Furnace w/ Air Conditioning | w/ Ducts Inside Option | Oregon |  | 697 | 200 | 639 | Energy Star Home Gas Furnace w/ Air Conditioning w/ Ducts Inside Option Oregon |  | New | Single Family |  | 2252.16 | 24 | 2012-04-01 | 2016-09-30 | per Residence |  | Oregon | Gas Furnace w/ Air Conditioning |  | New Construction | w/ Ducts Inside Option | [5 empty] | Lost Opportunity | RTF Approved |  |  | RTF Active UES (Deemed) | 0.06 | 0.25 | 1.5 | Yes | -45.3 | 1.4
RWBHO11487 | Heating Zone 2 | Cooling Zone 1 | Residential | Whole Bldg/Meter Level | Homes | Energy Star Home | Air-source Heat Pump | w/ Envelope Option | Oregon |  | 3893 | 1500 | 3570 | Energy Star Home Air-source Heat Pump w/ Envelope Option Oregon |  | New | Single Family |  | 4038.02 | 56 | 2012-04-01 | 2016-09-30 | per Residence |  | Oregon | Air-source Heat Pump |  | New Construction | w/ Envelope Option | [5 empty] | Lost Opportunity | RTF Approved |  |  | RTF Active UES (Deemed) | 0.85 | 2.45 | 2 | Yes | -16.9 | 1.5
RWBHO11485 | Heating Zone 2 | Cooling Zone 1 | Residential | Whole Bldg/Meter Level | Homes | Energy Star Home | Gas Furnace w/ Air Conditioning | w/ Envelope Option | Oregon |  | 644 | 200 | 591 | Energy Star Home Gas Furnace w/ Air Conditioning w/ Envelope Option Oregon |  | New | Single Family |  | 3713.02 | 20 | 2012-04-01 | 2016-09-30 | per Residence |  | Oregon | Gas Furnace w/ Air Conditioning |  | New Construction | w/ Envelope Option | [5 empty] | Lost Opportunity | RTF Approved |  |  | RTF Active UES (Deemed) | 0.06 | 0.22 | 0.9 | No | 106.4 | 1.3
RWBHO11484 | Heating Zone 2 | Cooling Zone 1 | Residential | Whole Bldg/Meter Level | Homes | Energy Star Home | Air-source Heat Pump | w/ Equipment Option | Oregon |  | 4076 | 1500 | 3738 | Energy Star Home Air-source Heat Pump w/ Equipment Option Oregon |  | New | Single Family |  | 3058.85 | 43 | 2012-04-01 | 2016-09-30 | per Residence |  | Oregon | Air-source Heat Pump |  | New Construction | w/ Equipment Option | [5 empty] | Lost Opportunity | RTF Approved |  |  | RTF Active UES (Deemed) | 0.75 | 2.24 | 2.4 | Yes | -25.1 | 1.5
RWBHO11482 | Heating Zone 2 | Cooling Zone 1 | Residential | Whole Bldg/Meter Level | Homes | Energy Star Home | Gas Furnace w/ Air Conditioning | w/ Equipment Option | Oregon |  | 626 | 200 | 574 | Energy Star Home Gas Furnace w/ Air Conditioning w/ Equipment Option Oregon |  | New | Single Family |  | 2578.48 | 19 | 2012-04-01 | 2016-09-30 | per Residence |  | Oregon | Gas Furnace w/ Air Conditioning |  | New Construction | w/ Equipment Option | [5 empty] | Lost Opportunity | RTF Approved |  |  | RTF Active UES (Deemed) | 0.06 | 0.21 | 1 | No | 52.5 | 1.2
RWBHO11073 | Heating Zone 2 | Cooling Zone 1 | Residential | Whole Bldg/Meter Level | Homes | Energy Star Home | Air-source Heat Pump | Crawlspace | Oregon Only |  | 6572.75 | 1800 | 6107.08 | Energy Star Home Air-source Heat Pump Crawlspace Oregon Only |  | New | Single Family |  | 1801.59 | 21 | 2007-10-01 | 2012-03-31 | per Residence |  | Oregon | Air-source Heat Pump |  | New Construction | Crawlspace | [5 empty] | Lost Opportunity | RTF Approved | [6 empty] | No
RWBHO11072 | Heating Zone 2 | Cooling Zone 1 | Residential | Whole Bldg/Meter Level | Homes | Energy Star Home | Air-source Heat Pump | Full or Half-Basement | Oregon Only |  | 2809.95 | 850 | 2610.87 | Energy Star Home Air-source Heat Pump Full or Half-Basement Oregon Only |  | New | Single Family |  | 1452.68 | 23 | 2007-10-01 | 2012-03-31 | per Residence |  | Oregon | Air-source Heat Pump |  | New Construction | Full or Half-Basement | [5 empty] | Lost Opportunity | RTF Approved | [6 empty] | No
RHVHS11579 | Heating Zone 2 | Cooling Zone 1 | Residential | HVAC | HVAC System | Ground-Source Heat Pumps w/o Duct Sealing | Existing | House 4000 sq.ft. or greater | w/ Desuperheater |  | 6753 | 3500 | 6192 | Ground-Source Heat Pumps w/o Duct Sealing Existing House 4000 sq.ft. or greater w/ Desuperheater BPA Qualified | PTCS | Existing | Single Family |  | 13022.31 | 20 | 2012-04-01 | 2015-03-31 | [5 empty] | Heat Pump Upgrade | w/ Desuperheater | Closed loop |  |  | Existing Air Source Heat Pump, Gas Forced Air Furnace, or Electric Zonal | House 4000 sq.ft. or greater | Lost Opportunity | BPA Qualified |  |  | BPA Qualified UES | 1.42 | 4.12 | 0.8 | No | 96.6 | 2.5
RHVHS11627 | Heating Zone 2 | Cooling Zone 1 | Residential | HVAC | HVAC System | Ground-Source Heat Pumps w/o Duct Sealing | Existing | House 4000 sq.ft. or greater | w/ Desuperheater |  | 21014 | 3500 | 19269 | Ground-Source Heat Pumps w/o Duct Sealing Existing House 4000 sq.ft. or greater w/ Desuperheater | PTCS | Existing | Single Family |  | 16612.57 | 20 | 2012-04-01 | 2015-03-31 | [5 empty] | Conversion of Electric FAF to Heat Pump | w/ Desuperheater | Closed loop |  |  | Electric Forced Air Furnace w/ Air Conditioning | House 4000 sq.ft. or greater | Lost Opportunity | RTF Approved |  |  | RTF Active UES (Deemed) | 5.08 | 14.43 | 1.9 | Yes | -12.5 | 7.9
RHVHS11675 | Heating Zone 2 | Cooling Zone 1 | Residential | HVAC | HVAC System | Ground-Source Heat Pumps w/o Duct Sealing | Existing | House 4000 sq.ft. or greater | w/ Desuperheater |  | 20690 | 3500 | 18972 | Ground-Source Heat Pumps w/o Duct Sealing Existing House 4000 sq.ft. or greater w/ Desuperheater | PTCS | Existing | Single Family |  | 18215.68 | 20 | 2012-04-01 | 2015-03-31 | [5 empty] | Conversion of Electric FAF to Heat Pump | w/ Desuperheater | Closed loop |  |  | Electric Forced Air Furnace w/o Air Conditioning | House 4000 sq.ft. or greater | Lost Opportunity | RTF Approved |  |  | RTF Active UES (Deemed) | 5.08 | 14.21 | 1.7 | Yes | -4 | 7.7
RHVHS11758 | Heating Zone 2 | Cooling Zone 1 | Residential | HVAC | HVAC System | Ground-Source Heat Pumps w/o Duct Sealing | Existing | House 4000 sq.ft. or greater | w/ Desuperheater |  | 6753 | 3500 | 6192 | Ground-Source Heat Pumps w/o Duct Sealing Existing House 4000 sq.ft. or greater w/ Desuperheater BPA Qualified | PTCS | Existing | Single Family |  | 13022.31 | 20 | 2012-10-01 | 2015-03-31 |  | 3.6 COP |  |  |  | Heat Pump Upgrade | w/ Desuperheater | Open loop |  |  | Existing Air Source Heat Pump, Gas Forced Air Furnace, or Electric Zonal | House 4000 sq.ft. or greater | Lost Opportunity | BPA Qualified |  |  | BPA Qualified UES | 1.42 | 4.12 | 0.8 | No | 96.6 | 2.5
RHVHS11764 | Heating Zone 2 | Cooling Zone 1 | Residential | HVAC | HVAC System | Ground-Source Heat Pumps w/o Duct Sealing | Existing | House 4000 sq.ft. or greater | w/ Desuperheater |  | 21014 | 3500 | 19269 | Ground-Source Heat Pumps w/o Duct Sealing Existing House 4000 sq.ft. or greater w/ Desuperheater | PTCS | Existing | Single Family |  | 16612.57 | 20 | 2012-10-01 | 2015-03-31 |  | 3.6 COP |  |  |  | Conversion of Electric FAF to Heat Pump | w/ Desuperheater | Open loop |  |  | Electric Forced Air Furnace w/ Air Conditioning | House 4000 sq.ft. or greater | Lost Opportunity | BPA Qualified |  |  | BPA Qualified UES | 5.08 | 14.43 | 1.9 | Yes | -12.5 | 7.9
RHVHS11770 | Heating Zone 2 | Cooling Zone 1 | Residential | HVAC | HVAC System | Ground-Source Heat Pumps w/o Duct Sealing | Existing | House 4000 sq.ft. or greater | w/ Desuperheater |  | 20690 | 3500 | 18972 | Ground-Source Heat Pumps w/o Duct Sealing Existing House 4000 sq.ft. or greater w/ Desuperheater | PTCS | Existing | Single Family |  | 18215.68 | 20 | 2012-10-01 | 2015-03-31 |  | 3.6 COP |  |  |  | Conversion of Electric FAF to Heat Pump | w/ Desuperheater | Open loop |  |  | Electric Forced Air Furnace w/o Air Conditioning | House 4000 sq.ft. or greater | Lost Opportunity | BPA Qualified |  |  | BPA Qualified UES | 5.08 | 14.21 | 1.7 | Yes | -4 | 7.7
RHVHS11555 | Heating Zone 2 | Cooling Zone 1 | Residential | HVAC | HVAC System | Ground-Source Heat Pumps w/o Duct Sealing | New | House 4000 sq.ft. or greater | w/ Desuperheater |  | 5943 | 3500 | 5450 | Ground-Source Heat Pumps w/o Duct Sealing New House 4000 sq.ft. or greater w/ Desuperheater BPA Qualified | PTCS | New | Single Family |  | 11469.47 | 20 | 2012-04-01 | 2015-03-31 | [5 empty] | Heat Pump Upgrade | w/ Desuperheater | Closed loop |  |  | Existing Air Source Heat Pump, Gas Forced Air Furnace, or Electric Zonal | House 4000 sq.ft. or greater | Lost Opportunity | BPA Qualified |  |  | BPA Qualified UES | 1.22 | 3.56 | 0.8 | No | 97 | 2.2
RHVHS11603 | Heating Zone 2 | Cooling Zone 1 | Residential | HVAC | HVAC System | Ground-Source Heat Pumps w/o Duct Sealing | New | House 4000 sq.ft. or greater | w/ Desuperheater |  | 17414 | 3500 | 15967 | Ground-Source Heat Pumps w/o Duct Sealing New House 4000 sq.ft. or greater w/ Desuperheater | PTCS | New | Single Family |  | 14890.47 | 20 | 2012-04-01 | 2015-03-31 | [5 empty] | Conversion of Electric FAF to Heat Pump | w/ Desuperheater | Closed loop |  |  | Electric Forced Air Furnace w/ Air Conditioning | House 4000 sq.ft. or greater | Lost Opportunity | RTF Approved |  |  | RTF Active UES (Deemed) | 4.17 | 11.85 | 1.8 | Yes | -6.2 | 6.5
RHVHS11651 | Heating Zone 2 | Cooling Zone 1 | Residential | HVAC | HVAC System | Ground-Source Heat Pumps w/o Duct Sealing | New | House 4000 sq.ft. or greater | w/ Desuperheater |  | 17085 | 3500 | 15666 | Ground-Source Heat Pumps w/o Duct Sealing New House 4000 sq.ft. or greater w/ Desuperheater | PTCS | New | Single Family |  | 16408.5 | 20 | 2012-04-01 | 2015-03-31 | [5 empty] | Conversion of Electric FAF to Heat Pump | w/ Desuperheater | Closed loop |  |  | Electric Forced Air Furnace w/o Air Conditioning | House 4000 sq.ft. or greater | Lost Opportunity | RTF Approved |  |  | RTF Active UES (Deemed) | 4.17 | 11.63 | 1.6 | Yes | 3.7 | 6.4
RHVHS11573 | Heating Zone 2 | Cooling Zone 1 | Residential | HVAC | HVAC System | Ground-Source Heat Pumps w/o Duct Sealing | Existing | House less than 4000 sq.ft. | w/ Desuperheater |  | 4606 | 3500 | 4224 | Ground-Source Heat Pumps w/o Duct Sealing Existing House less than 4000 sq.ft. w/ Desuperheater BPA Qualified | PTCS | Existing | Single Family |  | 8783.55 | 20 | 2012-04-01 | 2015-03-31 | [5 empty] | Heat Pump Upgrade | w/ Desuperheater | Closed loop |  |  | Existing Air Source Heat Pump, Gas Forced Air Furnace, or Electric Zonal | House less than 4000 sq.ft. | Lost Opportunity | BPA Qualified |  |  | BPA Qualified UES | 0.87 | 2.58 | 0.8 | No | 95.8 | 1.7
RHVHS11621 | Heating Zone 2 | Cooling Zone 1 | Residential | HVAC | HVAC System | Ground-Source Heat Pumps w/o Duct Sealing | Existing | House less than 4000 sq.ft. | w/ Desuperheater |  | 12751 | 3500 | 11692 | Ground-Source Heat Pumps w/o Duct Sealing Existing House less than 4000 sq.ft. w/ Desuperheater | PTCS | Existing | Single Family |  | 11897.16 | 20 | 2012-04-01 | 2015-03-31 | [5 empty] | Conversion of Electric FAF to Heat Pump | w/ Desuperheater | Closed loop |  |  | Electric Forced Air Furnace w/ Air Conditioning | House less than 4000 sq.ft. | Lost Opportunity | RTF Approved |  |  | RTF Active UES (Deemed) | 2.96 | 8.46 | 1.6 | Yes | 1.5 | 4.8
RHVHS11669 | Heating Zone 2 | Cooling Zone 1 | Residential | HVAC | HVAC System | Ground-Source Heat Pumps w/o Duct Sealing | Existing | House less than 4000 sq.ft. | w/ Desuperheater |  | 12476 | 3500 | 11440 | Ground-Source Heat Pumps w/o Duct Sealing Existing House less than 4000 sq.ft. w/ Desuperheater | PTCS | Existing | Single Family |  | 13254.94 | 20 | 2012-04-01 | 2015-03-31 | [5 empty] | Conversion of Electric FAF to Heat Pump | w/ Desuperheater | Closed loop |  |  | Electric Forced Air Furnace w/o Air Conditioning | House less than 4000 sq.ft. | Lost Opportunity | RTF Approved |  |  | RTF Active UES (Deemed) | 2.96 | 8.28 | 1.4 | Yes | 13.7 | 4.7
RHVHS11757 | Heating Zone 2 | Cooling Zone 1 | Residential | HVAC | HVAC System | Ground-Source Heat Pumps w/o Duct Sealing | Existing | House less than 4000 sq.ft. | w/ Desuperheater |  | 4606 | 3500 | 4224 | Ground-Source Heat Pumps w/o Duct Sealing Existing House less than 4000 sq.ft. w/ Desuperheater BPA Qualified | PTCS | Existing | Single Family |  | 8783.55 | 20 | 2012-10-01 | 2015-03-31 |  | 3.6 COP |  |  |  | Heat Pump Upgrade | w/ Desuperheater | Open loop |  |  | Existing Air Source Heat Pump, Gas Forced Air Furnace, or Electric Zonal | House less than 4000 sq.ft. | Lost Opportunity | BPA Qualified |  |  | BPA Qualified UES | 0.87 | 2.58 | 0.8 | No | 95.8 | 1.7
RHVHS11763 | Heating Zone 2 | Cooling Zone 1 | Residential | HVAC | HVAC System | Ground-Source Heat Pumps w/o Duct Sealing | Existing | House less than 4000 sq.ft. | w/ Desuperheater |  | 12751 | 3500 | 11692 | Ground-Source Heat Pumps w/o Duct Sealing Existing House less than 4000 sq.ft. w/ Desuperheater | PTCS | Existing | Single Family |  | 11897.16 | 20 | 2012-10-01 | 2015-03-31 |  | 3.6 COP |  |  |  | Conversion of Electric FAF to Heat Pump | w/ Desuperheater | Open loop |  |  | Electric Forced Air Furnace w/ Air Conditioning | House less than 4000 sq.ft. | Lost Opportunity | BPA Qualified |  |  | BPA Qualified UES | 2.96 | 8.46 | 1.6 | Yes | 1.5 | 4.8
RHVHS11769 | Heating Zone 2 | Cooling Zone 1 | Residential | HVAC | HVAC System | Ground-Source Heat Pumps w/o Duct Sealing | Existing | House less than 4000 sq.ft. | w/ Desuperheater |  | 12476 | 3500 | 11440 | Ground-Source Heat Pumps w/o Duct Sealing Existing House less than 4000 sq.ft. w/ Desuperheater | PTCS | Existing | Single Family |  | 13254.94 | 20 | 2012-10-01 | 2015-03-31 |  | 3.6 COP |  |  |  | Conversion of Electric FAF to Heat Pump | w/ Desuperheater | Open loop |  |  | Electric Forced Air Furnace w/o Air Conditioning | House less than 4000 sq.ft. | Lost Opportunity | BPA Qualified |  |  | BPA Qualified UES | 2.96 | 8.28 | 1.4 | Yes | 13.7 | 4.7
RHVHS11549 | Heating Zone 2 | Cooling Zone 1 | Residential | HVAC | HVAC System | Ground-Source Heat Pumps w/o Duct Sealing | New | House less than 4000 sq.ft. | w/ Desuperheater |  | 3926 | 3500 | 3600 | Ground-Source Heat Pumps w/o Duct Sealing New House less than 4000 sq.ft. w/ Desuperheater BPA Qualified | PTCS | New | Single Family |  | 8132.28 | 20 | 2012-04-01 | 2015-03-31 | [5 empty] | Heat Pump Upgrade | w/ Desuperheater | Closed loop |  |  | Existing Air Source Heat Pump, Gas Forced Air Furnace, or Electric Zonal | House less than 4000 sq.ft. | Lost Opportunity | BPA Qualified |  |  | BPA Qualified UES | 0.73 | 2.15 | 0.7 | No | 111.6 | 1.5
RHVHS11597 | Heating Zone 2 | Cooling Zone 1 | Residential | HVAC | HVAC System | Ground-Source Heat Pumps w/o Duct Sealing | New | House less than 4000 sq.ft. | w/ Desuperheater |  | 10429 | 3500 | 9563 | Ground-Source Heat Pumps w/o Duct Sealing New House less than 4000 sq.ft. w/ Desuperheater | PTCS | New | Single Family |  | 11171.96 | 20 | 2012-04-01 | 2015-03-31 | [5 empty] | Conversion of Electric FAF to Heat Pump | w/ Desuperheater | Closed loop |  |  | Electric Forced Air Furnace w/ Air Conditioning | House less than 4000 sq.ft. | Lost Opportunity | RTF Approved |  |  | RTF Active UES (Deemed) | 2.39 | 6.85 | 1.4 | Yes | 14.7 | 3.9
RHVHS11645 | Heating Zone 2 | Cooling Zone 1 | Residential | HVAC | HVAC System | Ground-Source Heat Pumps w/o Duct Sealing | New | House less than 4000 sq.ft. | w/ Desuperheater |  | 10141 | 3500 | 9299 | Ground-Source Heat Pumps w/o Duct Sealing New House less than 4000 sq.ft. w/ Desuperheater | PTCS | New | Single Family |  | 12503.29 | 20 | 2012-04-01 | 2015-03-31 | [5 empty] | Conversion of Electric FAF to Heat Pump | w/ Desuperheater | Closed loop |  |  | Electric Forced Air Furnace w/o Air Conditioning | House less than 4000 sq.ft. | Lost Opportunity | RTF Approved |  |  | RTF Active UES (Deemed) | 2.39 | 6.66 | 1.2 | Yes | 29.9 | 3.8
RHVHS11754 | Heating Zone 2 | Cooling Zone 1 | Residential | HVAC | HVAC System | Ground-Source Heat Pumps w/o Duct Sealing | New | House less than 4000 sq.ft. | w/ Desuperheater |  | 3926 | 3500 | 3600 | Ground-Source Heat Pumps w/o Duct Sealing New House less than 4000 sq.ft. w/ Desuperheater BPA Qualified | PTCS | New | Single Family |  | 8132.28 | 20 | 2012-10-01 | 2015-03-31 |  | 3.6 COP |  |  |  | Heat Pump Upgrade | w/ Desuperheater | Open loop |  |  | Existing Air Source Heat Pump, Gas Forced Air Furnace, or Electric Zonal | House less than 4000 sq.ft. | Lost Opportunity | BPA Qualified |  |  | BPA Qualified UES | 0.73 | 2.15 | 0.7 | No | 111.6 | 1.5
RHVHS11760 | Heating Zone 2 | Cooling Zone 1 | Residential | HVAC | HVAC System | Ground-Source Heat Pumps w/o Duct Sealing | New | House less than 4000 sq.ft. | w/ Desuperheater |  | 10429 | 3500 | 9563 | Ground-Source Heat Pumps w/o Duct Sealing New House less than 4000 sq.ft. w/ Desuperheater | PTCS | New | Single Family |  | 11171.96 | 20 | 2012-10-01 | 2015-03-31 |  | 3.6 COP |  |  |  | Conversion of Electric FAF to Heat Pump | w/ Desuperheater | Open loop |  |  | Electric Forced Air Furnace w/ Air Conditioning | House less than 4000 sq.ft. | Lost Opportunity | BPA Qualified |  |  | BPA Qualified UES | 2.39 | 6.85 | 1.4 | Yes | 14.7 | 3.9
RHVHS11766 | Heating Zone 2 | Cooling Zone 1 | Residential | HVAC | HVAC System | Ground-Source Heat Pumps w/o Duct Sealing | New | House less than 4000 sq.ft. | w/ Desuperheater |  | 10141 | 3500 | 9299 | Ground-Source Heat Pumps w/o Duct Sealing New House less than 4000 sq.ft. w/ Desuperheater | PTCS | New | Single Family |  | 12503.29 | 20 | 2012-10-01 | 2015-03-31 |  | 3.6 COP |  |  |  | Conversion of Electric FAF to Heat Pump | w/ Desuperheater | Open loop |  |  | Electric Forced Air Furnace w/o Air Conditioning | House less than 4000 sq.ft. | Lost Opportunity | BPA Qualified |  |  | BPA Qualified UES | 2.39 | 6.66 | 1.2 | Yes | 29.9 | 3.8
RHVHS11567 | Heating Zone 2 | Cooling Zone 1 | Residential | HVAC | HVAC System | Ground-Source Heat Pumps w/o Duct Sealing | Existing | House 4000 sq.ft. or greater | w/o Desuperheater |  | 5405 | 3000 | 4956 | Ground-Source Heat Pumps w/o Duct Sealing Existing House 4000 sq.ft. or greater w/o Desuperheater BPA Qualified | PTCS | Existing | Single Family |  | 12022.31 | 20 | 2012-04-01 | 2015-03-31 | [5 empty] | Heat Pump Upgrade | w/o Desuperheater | Closed loop |  |  | Existing Air Source Heat Pump, Gas Forced Air Furnace, or Electric Zonal | House 4000 sq.ft. or greater | Lost Opportunity | BPA Qualified |  |  | BPA Qualified UES | 1.38 | 3.9 | 0.7 | No | 121.6 | 2
RHVHS11615 | Heating Zone 2 | Cooling Zone 1 | Residential | HVAC | HVAC System | Ground-Source Heat Pumps w/o Duct Sealing | Existing | House 4000 sq.ft. or greater | w/o Desuperheater |  | 19666 | 3000 | 18033 | Ground-Source Heat Pumps w/o Duct Sealing Existing House 4000 sq.ft. or greater w/o Desuperheater | PTCS | Existing | Single Family |  | 15612.57 | 20 | 2012-04-01 | 2015-03-31 | [5 empty] | Conversion of Electric FAF to Heat Pump | w/o Desuperheater | Closed loop |  |  | Electric Forced Air Furnace w/ Air Conditioning | House 4000 sq.ft. or greater | Lost Opportunity | RTF Approved |  |  | RTF Active UES (Deemed) | 5.04 | 14.21 | 1.9 | Yes | -13.1 | 7.4
RHVHS11663 | Heating Zone 2 | Cooling Zone 1 | Residential | HVAC | HVAC System | Ground-Source Heat Pumps w/o Duct Sealing | Existing | House 4000 sq.ft. or greater | w/o Desuperheater |  | 19342 | 3000 | 17736 | Ground-Source Heat Pumps w/o Duct Sealing Existing House 4000 sq.ft. or greater w/o Desuperheater | PTCS | Existing | Single Family |  | 17215.68 | 20 | 2012-04-01 | 2015-03-31 | [5 empty] | Conversion of Electric FAF to Heat Pump | w/o Desuperheater | Closed loop |  |  | Electric Forced Air Furnace w/o Air Conditioning | House 4000 sq.ft. or greater | Lost Opportunity | RTF Approved |  |  | RTF Active UES (Deemed) | 5.04 | 13.99 | 1.7 | Yes | -4 | 7.3
RHVHS11756 | Heating Zone 2 | Cooling Zone 1 | Residential | HVAC | HVAC System | Ground-Source Heat Pumps w/o Duct Sealing | Existing | House 4000 sq.ft. or greater | w/o Desuperheater |  | 5405 | 3000 | 4956 | Ground-Source Heat Pumps w/o Duct Sealing Existing House 4000 sq.ft. or greater w/o Desuperheater BPA Qualified | PTCS | Existing | Single Family |  | 12022.31 | 20 | 2012-10-01 | 2015-03-31 |  | 3.6 COP |  |  |  | Heat Pump Upgrade | w/o Desuperheater | Open loop |  |  | Existing Air Source Heat Pump, Gas Forced Air Furnace, or Electric Zonal | House 4000 sq.ft. or greater | Lost Opportunity | BPA Qualified |  |  | BPA Qualified UES | 1.38 | 3.9 | 0.7 | No | 121.6 | 2
RHVHS11762 | Heating Zone 2 | Cooling Zone 1 | Residential | HVAC | HVAC System | Ground-Source Heat Pumps w/o Duct Sealing | Existing | House 4000 sq.ft. or greater | w/o Desuperheater |  | 19666 | 3000 | 18033 | Ground-Source Heat Pumps w/o Duct Sealing Existing House 4000 sq.ft. or greater w/o Desuperheater | PTCS | Existing | Single Family |  | 15612.57 | 20 | 2012-10-01 | 2015-03-31 |  | 3.6 COP |  |  |  | Conversion of Electric FAF to Heat Pump | w/o Desuperheater | Open loop |  |  | Electric Forced Air Furnace w/ Air Conditioning | House 4000 sq.ft. or greater | Lost Opportunity | BPA Qualified |  |  | BPA Qualified UES | 5.04 | 14.21 | 1.9 | Yes | -13.1 | 7.4
RHVHS11768 | Heating Zone 2 | Cooling Zone 1 | Residential | HVAC | HVAC System | Ground-Source Heat Pumps w/o Duct Sealing | Existing | House 4000 sq.ft. or greater | w/o Desuperheater |  | 19342 | 3000 | 17736 | Ground-Source Heat Pumps w/o Duct Sealing Existing House 4000 sq.ft. or greater w/o Desuperheater | PTCS | Existing | Single Family |  | 17215.68 | 20 | 2012-10-01 | 2015-03-31 |  | 3.6 COP |  |  |  | Conversion of Electric FAF to Heat Pump | w/o Desuperheater | Open loop |  |  | Electric Forced Air Furnace w/o Air Conditioning | House 4000 sq.ft. or greater | Lost Opportunity | BPA Qualified |  |  | BPA Qualified UES | 5.04 | 13.99 | 1.7 | Yes | -4 | 7.3
RHVHS11543 | Heating Zone 2 | Cooling Zone 1 | Residential | HVAC | HVAC System | Ground-Source Heat Pumps w/o Duct Sealing | New | House 4000 sq.ft. or greater | w/o Desuperheater |  | 4657 | 3000 | 4270 | Ground-Source Heat Pumps w/o Duct Sealing New House 4000 sq.ft. or greater w/o Desuperheater BPA Qualified | PTCS | New | Single Family |  | 10469.47 | 20 | 2012-04-01 | 2015-03-31 | [5 empty] | Heat Pump Upgrade | w/o Desuperheater | Closed loop |  |  | Existing Air Source Heat Pump, Gas Forced Air Furnace, or Electric Zonal | House 4000 sq.ft. or greater | Lost Opportunity | BPA Qualified |  |  | BPA Qualified UES | 1.18 | 3.36 | 0.7 | No | 123.8 | 1.7
RHVHS11591 | Heating Zone 2 | Cooling Zone 1 | Residential | HVAC | HVAC System | Ground-Source Heat Pumps w/o Duct Sealing | New | House 4000 sq.ft. or greater | w/o Desuperheater |  | 16128 | 3000 | 14788 | Ground-Source Heat Pumps w/o Duct Sealing New House 4000 sq.ft. or greater w/o Desuperheater | PTCS | New | Single Family |  | 13890.47 | 20 | 2012-04-01 | 2015-03-31 | [5 empty] | Conversion of Electric FAF to Heat Pump | w/o Desuperheater | Closed loop |  |  | Electric Forced Air Furnace w/ Air Conditioning | House 4000 sq.ft. or greater | Lost Opportunity | RTF Approved |  |  | RTF Active UES (Deemed) | 4.13 | 11.65 | 1.8 | Yes | -6.7 | 6
RHVHS11639 | Heating Zone 2 | Cooling Zone 1 | Residential | HVAC | HVAC System | Ground-Source Heat Pumps w/o Duct Sealing | New | House 4000 sq.ft. or greater | w/o Desuperheater |  | 15799 | 3000 | 14487 | Ground-Source Heat Pumps w/o Duct Sealing New House 4000 sq.ft. or greater w/o Desuperheater | PTCS | New | Single Family |  | 15408.5 | 20 | 2012-04-01 | 2015-03-31 | [5 empty] | Conversion of Electric FAF to Heat Pump | w/o Desuperheater | Closed loop |  |  | Electric Forced Air Furnace w/o Air Conditioning | House 4000 sq.ft. or greater | Lost Opportunity | RTF Approved |  |  | RTF Active UES (Deemed) | 4.13 | 11.43 | 1.6 | Yes | 4 | 5.9
RHVHS11561 | Heating Zone 2 | Cooling Zone 1 | Residential | HVAC | HVAC System | Ground-Source Heat Pumps w/o Duct Sealing | Existing | House less than 4000 sq.ft. | w/o Desuperheater |  | 3250 | 3000 | 2980 | Ground-Source Heat Pumps w/o Duct Sealing Existing House less than 4000 sq.ft. w/o Desuperheater BPA Qualified | PTCS | Existing | Single Family |  | 7783.55 | 20 | 2012-04-01 | 2015-03-31 | [5 empty] | Heat Pump Upgrade | w/o Desuperheater | Closed loop |  |  | Existing Air Source Heat Pump, Gas Forced Air Furnace, or Electric Zonal | House less than 4000 sq.ft. | Lost Opportunity | BPA Qualified |  |  | BPA Qualified UES | 0.83 | 2.35 | 0.6 | No | 137.6 | 1.2
RHVHS11609 | Heating Zone 2 | Cooling Zone 1 | Residential | HVAC | HVAC System | Ground-Source Heat Pumps w/o Duct Sealing | Existing | House less than 4000 sq.ft. | w/o Desuperheater |  | 11394 | 3000 | 10448 | Ground-Source Heat Pumps w/o Duct Sealing Existing House less than 4000 sq.ft. w/o Desuperheater | PTCS | Existing | Single Family |  | 10897.16 | 20 | 2012-04-01 | 2015-03-31 | [5 empty] | Conversion of Electric FAF to Heat Pump | w/o Desuperheater | Closed loop |  |  | Electric Forced Air Furnace w/ Air Conditioning | House less than 4000 sq.ft. | Lost Opportunity | RTF Approved |  |  | RTF Active UES (Deemed) | 2.92 | 8.23 | 1.6 | Yes | 2.2 | 4.3
RHVHS11657 | Heating Zone 2 | Cooling Zone 1 | Residential | HVAC | HVAC System | Ground-Source Heat Pumps w/o Duct Sealing | Existing | House less than 4000 sq.ft. | w/o Desuperheater |  | 11120 | 3000 | 10196 | Ground-Source Heat Pumps w/o Duct Sealing Existing House less than 4000 sq.ft. w/o Desuperheater | PTCS | Existing | Single Family |  | 12254.94 | 20 | 2012-04-01 | 2015-03-31 | [5 empty] | Conversion of Electric FAF to Heat Pump | w/o Desuperheater | Closed loop |  |  | Electric Forced Air Furnace w/o Air Conditioning | House less than 4000 sq.ft. | Lost Opportunity | RTF Approved |  |  | RTF Active UES (Deemed) | 2.92 | 8.05 | 1.4 | Yes | 15.9 | 4.2
RHVHS11755 | Heating Zone 2 | Cooling Zone 1 | Residential | HVAC | HVAC System | Ground-Source Heat Pumps w/o Duct Sealing | Existing | House less than 4000 sq.ft. | w/o Desuperheater |  | 3250 | 3000 | 2980 | Ground-Source Heat Pumps w/o Duct Sealing Existing House less than 4000 sq.ft. w/o Desuperheater BPA Qualified | PTCS | Existing | Single Family |  | 7783.55 | 20 | 2012-10-01 | 2015-03-31 |  | 3.6 COP |  |  |  | Heat Pump Upgrade | w/o Desuperheater | Open loop |  |  | Existing Air Source Heat Pump, Gas Forced Air Furnace, or Electric Zonal | House less than 4000 sq.ft. | Lost Opportunity | BPA Qualified |  |  | BPA Qualified UES | 0.83 | 2.35 | 0.6 | No | 137.6 | 1.2
RHVHS11761 | Heating Zone 2 | Cooling Zone 1 | Residential | HVAC | HVAC System | Ground-Source Heat Pumps w/o Duct Sealing | Existing | House less than 4000 sq.ft. | w/o Desuperheater |  | 11394 | 3000 | 10448 | Ground-Source Heat Pumps w/o Duct Sealing Existing House less than 4000 sq.ft. w/o Desuperheater | PTCS | Existing | Single Family |  | 10897.16 | 20 | 2012-10-01 | 2015-03-31 |  | 3.6 COP |  |  |  | Conversion of Electric FAF to Heat Pump | w/o Desuperheater | Open loop |  |  | Electric Forced Air Furnace w/ Air Conditioning | House less than 4000 sq.ft. | Lost Opportunity | BPA Qualified |  |  | BPA Qualified UES | 2.92 | 8.23 | 1.6 | Yes | 2.2 | 4.3
RHVHS11767 | Heating Zone 2 | Cooling Zone 1 | Residential | HVAC | HVAC System | Ground-Source Heat Pumps w/o Duct Sealing | Existing | House less than 4000 sq.ft. | w/o Desuperheater |  | 11120 | 3000 | 10196 | Ground-Source Heat Pumps w/o Duct Sealing Existing House less than 4000 sq.ft. w/o Desuperheater | PTCS | Existing | Single Family |  | 12254.94 | 20 | 2012-10-01 | 2015-03-31 |  | 3.6 COP |  |  |  | Conversion of Electric FAF to Heat Pump | w/o Desuperheater | Open loop |  |  | Electric Forced Air Furnace w/o Air Conditioning | House less than 4000 sq.ft. | Lost Opportunity | BPA Qualified |  |  | BPA Qualified UES | 2.92 | 8.05 | 1.4 | Yes | 15.9 | 4.2
RHVHS11537 | Heating Zone 2 | Cooling Zone 1 | Residential | HVAC | HVAC System | Ground-Source Heat Pumps w/o Duct Sealing | New | House less than 4000 sq.ft. | w/o Desuperheater |  | 2674 | 3000 | 2452 | Ground-Source Heat Pumps w/o Duct Sealing New House less than 4000 sq.ft. w/o Desuperheater BPA Qualified | PTCS | New | Single Family |  | 7132.28 | 20 | 2012-04-01 | 2015-03-31 | [5 empty] | Heat Pump Upgrade | w/o Desuperheater | Closed loop |  |  | Existing Air Source Heat Pump, Gas Forced Air Furnace, or Electric Zonal | House less than 4000 sq.ft. | Lost Opportunity | BPA Qualified |  |  | BPA Qualified UES | 0.68 | 1.93 | 0.6 | No | 163.2 | 1
RHVHS11585 | Heating Zone 2 | Cooling Zone 1 | Residential | HVAC | HVAC System | Ground-Source Heat Pumps w/o Duct Sealing | New | House less than 4000 sq.ft. | w/o Desuperheater |  | 9177 | 3000 | 8414 | Ground-Source Heat Pumps w/o Duct Sealing New House less than 4000 sq.ft. w/o Desuperheater | PTCS | New | Single Family |  | 10171.96 | 20 | 2012-04-01 | 2015-03-31 | [5 empty] | Conversion of Electric FAF to Heat Pump | w/o Desuperheater | Closed loop |  |  | Electric Forced Air Furnace w/ Air Conditioning | House less than 4000 sq.ft. | Lost Opportunity | RTF Approved |  |  | RTF Active UES (Deemed) | 2.35 | 6.63 | 1.4 | Yes | 16.6 | 3.4
RHVHS11633 | Heating Zone 2 | Cooling Zone 1 | Residential | HVAC | HVAC System | Ground-Source Heat Pumps w/o Duct Sealing | New | House less than 4000 sq.ft. | w/o Desuperheater |  | 8889 | 3000 | 8151 | Ground-Source Heat Pumps w/o Duct Sealing New House less than 4000 sq.ft. w/o Desuperheater | PTCS | New | Single Family |  | 11503.29 | 20 | 2012-04-01 | 2015-03-31 | [5 empty] | Conversion of Electric FAF to Heat Pump | w/o Desuperheater | Closed loop |  |  | Electric Forced Air Furnace w/o Air Conditioning | House less than 4000 sq.ft. | Lost Opportunity | RTF Approved |  |  | RTF Active UES (Deemed) | 2.35 | 6.44 | 1.2 | Yes | 34 | 3.3
RHVHS11753 | Heating Zone 2 | Cooling Zone 1 | Residential | HVAC | HVAC System | Ground-Source Heat Pumps w/o Duct Sealing | New | House less than 4000 sq.ft. | w/o Desuperheater |  | 2674 | 3000 | 2452 | Ground-Source Heat Pumps w/o Duct Sealing New House less than 4000 sq.ft. w/o Desuperheater BPA Qualified | PTCS | New | Single Family |  | 7132.28 | 20 | 2012-10-01 | 2015-03-31 |  | 3.6 COP |  |  |  | Heat Pump Upgrade | w/o Desuperheater | Open loop |  |  | Existing Air Source Heat Pump, Gas Forced Air Furnace, or Electric Zonal | House less than 4000 sq.ft. | Lost Opportunity | BPA Qualified |  |  | BPA Qualified UES | 0.68 | 1.93 | 0.6 | No | 163.2 | 1
RHVHS11759 | Heating Zone 2 | Cooling Zone 1 | Residential | HVAC | HVAC System | Ground-Source Heat Pumps w/o Duct Sealing | New | House less than 4000 sq.ft. | w/o Desuperheater |  | 9177 | 3000 | 8414 | Ground-Source Heat Pumps w/o Duct Sealing New House less than 4000 sq.ft. w/o Desuperheater | PTCS | New | Single Family |  | 10171.96 | 20 | 2012-10-01 | 2015-03-31 |  | 3.6 COP |  |  |  | Conversion of Electric FAF to Heat Pump | w/o Desuperheater | Open loop |  |  | Electric Forced Air Furnace w/ Air Conditioning | House less than 4000 sq.ft. | Lost Opportunity | BPA Qualified |  |  | BPA Qualified UES | 2.35 | 6.63 | 1.4 | Yes | 16.6 | 3.4
RHVHS11765 | Heating Zone 2 | Cooling Zone 1 | Residential | HVAC | HVAC System | Ground-Source Heat Pumps w/o Duct Sealing | New | House less than 4000 sq.ft. | w/o Desuperheater |  | 8889 | 3000 | 8151 | Ground-Source Heat Pumps w/o Duct Sealing New House less than 4000 sq.ft. w/o Desuperheater | PTCS | New | Single Family |  | 11503.29 | 20 | 2012-10-01 | 2015-03-31 |  | 3.6 COP |  |  |  | Conversion of Electric FAF to Heat Pump | w/o Desuperheater | Open loop |  |  | Electric Forced Air Furnace w/o Air Conditioning | House less than 4000 sq.ft. | Lost Opportunity | BPA Qualified |  |  | BPA Qualified UES | 2.35 | 6.44 | 1.2 | Yes | 34 | 3.3
RWBHO11886 | Heating Zone 2 | Cooling Zone 1 | Residential | Whole Bldg/Meter Level | Homes | Built Green Home | Gas Furnace w/ Air Conditioning | 4 Star With Ducts Inside Option | Washington Only |  | 1069 | 200 | 980 | Built Green Home Gas Furnace w/ Air Conditioning 4 Star With Ducts Inside Option Washington Only |  | New | Single Family |  | 1400.71 | 12 | 2011-04-01 | 2015-03-31 | per Residence | 4 Star | Washington | Gas Furnace w/ Air Conditioning |  | New Construction | 4 Star With Ducts Inside Option | [5 empty] | Lost Opportunity | RTF Approved |  |  | RTF Active UES (Deemed) | 0.08 | 0.3 | 1.8 | Yes | -26 | 1.2
RWBHO11887 | Heating Zone 2 | Cooling Zone 1 | Residential | Whole Bldg/Meter Level | Homes | Built Green Home | Gas Furnace w/ Air Conditioning | 4 Star With EE Water Heater Option | Washington Only |  | 1004 | 200 | 921 | Built Green Home Gas Furnace w/ Air Conditioning 4 Star With EE Water Heater Option Washington Only |  | New | Single Family |  | 1575.71 | 10 | 2011-04-01 | 2015-03-31 | per Residence | 4 Star | Washington | Gas Furnace w/ Air Conditioning |  | New Construction | 4 Star With EE Water Heater Option | [5 empty] | Lost Opportunity | RTF Approved |  |  | RTF Active UES (Deemed) | 0.07 | 0.26 | 1.3 | Yes | 17.9 | 1
RWBHO11885 | Heating Zone 2 | Cooling Zone 1 | Residential | Whole Bldg/Meter Level | Homes | Built Green Home | Gas Furnace w/ Air Conditioning | 4 Star With Windows Option | Washington Only |  | 1085 | 200 | 995 | Built Green Home Gas Furnace w/ Air Conditioning 4 Star With Windows Option Washington Only |  | New | Single Family |  | 3467.76 | 12 | 2011-04-01 | 2015-03-31 | per Residence | 4 Star | Washington | Gas Furnace w/ Air Conditioning |  | New Construction | 4 Star With Windows Option | [5 empty] | Lost Opportunity | RTF Approved |  |  | RTF Active UES (Deemed) | 0.08 | 0.31 | 0.8 | No | 99.7 | 1.2
RWBHO11030 | Heating Zone 2 | Cooling Zone 1 | Residential | Whole Bldg/Meter Level | Homes | Built Green Home | Air-source Heat Pump | 5 Star With Wall Option | Washington Only |  | 3482 | 1800 | 3193 | Built Green Home Air-Source Heat Pump 5 Star With Wall Option Washington Only |  | New | Single Family |  | 3589.54 | 34 | 2011-04-01 | 2015-03-31 | per Residence | 5 Star | Washington | Air-source Heat Pump |  | New Construction | 5 Star With Wall Option | [5 empty] | Lost Opportunity | RTF Approved |  |  | RTF Active UES (Deemed) | 0.71 | 1.94 | 2 | Yes | -9.7 | 1.3
RWBHO11050 | Heating Zone 2 | Cooling Zone 1 | Residential | Whole Bldg/Meter Level | Homes | Built Green Home | Gas Furnace w/ Air Conditioning | 5 Star With Wall Option | Washington Only |  | 1088 | 200 | 998 | Built Green Home Gas Furnace w/ Air Conditioning 5 Star With Wall Option Washington Only |  | New | Single Family |  | 3440.04 | 13 | 2011-04-01 | 2015-03-31 | per Residence | 5 Star | Washington | Gas Furnace w/ Air Conditioning |  | New Construction | 5 Star With Wall Option | [5 empty] | Lost Opportunity | RTF Approved |  |  | RTF Active UES (Deemed) | 0.09 | 0.31 | 0.9 | No | 81.5 | 1.4
RWBHO11031 | Heating Zone 2 | Cooling Zone 1 | Residential | Whole Bldg/Meter Level | Homes | Built Green Home | Air-source Heat Pump | 5 Star With Windows Option | Washington Only |  | 3482 | 1800 | 3193 | Built Green Home Air-Source Heat Pump 5 Star With Windows Option Washington Only |  | New | Single Family |  | 2232.94 | 34 | 2011-04-01 | 2015-03-31 | per Residence | 5 Star | Washington | Air-source Heat Pump |  | New Construction | 5 Star With Windows Option | [5 empty] | Lost Opportunity | RTF Approved |  |  | RTF Active UES (Deemed) | 0.7 | 1.94 | 3 | Yes | -35.4 | 1.3
RWBHO11051 | Heating Zone 2 | Cooling Zone 1 | Residential | Whole Bldg/Meter Level | Homes | Built Green Home | Gas Furnace w/ Air Conditioning | 5 Star With Windows Option | Washington Only |  | 1118 | 200 | 1025 | Built Green Home Gas Furnace w/ Air Conditioning 5 Star With Windows Option Washington Only |  | New | Single Family |  | 2083.44 | 13 | 2011-04-01 | 2015-03-31 | per Residence | 5 Star | Washington | Gas Furnace w/ Air Conditioning |  | New Construction | 5 Star With Windows Option | [5 empty] | Lost Opportunity | RTF Approved |  |  | RTF Active UES (Deemed) | 0.09 | 0.33 | 1.4 | Yes | 5 | 1.3
RWBHO11131 | Heating Zone 2 | Cooling Zone 1 | Residential | Whole Bldg/Meter Level | Homes | Energy Star Home | Air-source Heat Pump | w/ Ducts Inside Option | Washington Only |  | 3293 | 1500 | 3019 | Energy Star Home Air-Source Heat Pump w/ Ducts Inside Option Washington Only |  | New | Single Family |  | 1724.21 | 33 | 2011-04-01 | 2015-03-31 | per Residence |  | Washington | Air-source Heat Pump |  | New Construction | w/ Ducts Inside Option | [5 empty] | Lost Opportunity | RTF Approved |  |  | RTF Active UES (Deemed) | 0.63 | 1.79 | 3.5 | Yes | -42.4 | 1.2
RWBHO11128 | Heating Zone 2 | Cooling Zone 1 | Residential | Whole Bldg/Meter Level | Homes | Energy Star Home | Gas Furnace w/ Air Conditioning | w/ Ducts Inside Option | Washington Only |  | 1069 | 200 | 980 | Energy Star Home Gas Furnace w/ Air Conditioning w/ Ducts Inside Option Washington Only |  | New | Single Family |  | 1400.71 | 12 | 2011-04-01 | 2015-03-31 | per Residence |  | Washington | Gas Furnace w/ Air Conditioning |  | New Construction | w/ Ducts Inside Option | [5 empty] | Lost Opportunity | RTF Approved |  |  | RTF Active UES (Deemed) | 0.08 | 0.3 | 1.8 | Yes | -26 | 1.2
RWBHO11132 | Heating Zone 2 | Cooling Zone 1 | Residential | Whole Bldg/Meter Level | Homes | Energy Star Home | Air-source Heat Pump | w/ EE Water Heater Option | Washington Only |  | 3299 | 1500 | 3025 | Energy Star Home Air-Source Heat Pump w/ EE Water Heater Option Washington Only |  | New | Single Family |  | 2105.71 | 21 | 2011-04-01 | 2015-03-31 | per Residence |  | Washington | Air-source Heat Pump |  | New Construction | w/ EE Water Heater Option | [5 empty] | Lost Opportunity | RTF Approved |  |  | RTF Active UES (Deemed) | 0.49 | 1.5 | 2.5 | Yes | -24.4 | 1.2
RWBHO11129 | Heating Zone 2 | Cooling Zone 1 | Residential | Whole Bldg/Meter Level | Homes | Energy Star Home | Gas Furnace w/ Air Conditioning | w/ EE Water Heater Option | Washington Only |  | 1004 | 200 | 921 | Energy Star Home Gas Furnace w/ Air Conditioning w/ EE Water Heater Option Washington Only |  | New | Single Family |  | 1575.71 | 10 | 2011-04-01 | 2015-03-31 | per Residence |  | Washington | Gas Furnace w/ Air Conditioning |  | New Construction | w/ EE Water Heater Option | [5 empty] | Lost Opportunity | RTF Approved |  |  | RTF Active UES (Deemed) | 0.07 | 0.26 | 1.3 | Yes | 17.9 | 1
RWBHO11130 | Heating Zone 2 | Cooling Zone 1 | Residential | Whole Bldg/Meter Level | Homes | Energy Star Home | Air-source Heat Pump | w/ Windows Option | Washington Only |  | 2699 | 1500 | 2475 | Energy Star Home Air-Source Heat Pump w/ Windows Option Washington Only |  | New | Single Family |  | 3791.26 | 31 | 2011-04-01 | 2015-03-31 | per Residence |  | Washington | Air-source Heat Pump |  | New Construction | w/ Windows Option | [5 empty] | Lost Opportunity | RTF Approved |  |  | RTF Active UES (Deemed) | 0.47 | 1.36 | 1.4 | Yes | 18.2 | 1
RWBHO11127 | Heating Zone 2 | Cooling Zone 1 | Residential | Whole Bldg/Meter Level | Homes | Energy Star Home | Gas Furnace w/ Air Conditioning | w/ Windows Option | Washington Only |  | 1085 | 200 | 995 | Energy Star Home Gas Furnace w/ Air Conditioning w/ Windows Option Washington Only |  | New | Single Family |  | 3467.76 | 12 | 2011-04-01 | 2015-03-31 | per Residence |  | Washington | Gas Furnace w/ Air Conditioning |  | New Construction | w/ Windows Option | [5 empty] | Lost Opportunity | RTF Approved |  |  | RTF Active UES (Deemed) | 0.08 | 0.31 | 0.8 | No | 99.7 | 1.2
RHVHS10602 | Heating Zone 2 | Cooling Zone 1 | Residential | HVAC | HVAC System | Ground-Source Heat Pumps w/o Duct Sealing | Post 1979/Pre 1993 Single Family | 1/2 Basement (>50% of Supply Ducts Outside) |  |  | 5051.85 | 3000 | 4693.94 | Ground-Source Heat Pumps w/o Duct Sealing Post 1979/Pre 1993 Single Family 1/2 Basement (>50% of Supply Ducts Outside) | PTCS | Post 1979/Pre 1993 | Single Family |  | 3650 | 30 | 2007-10-01 | 2012-03-31 | [6 empty] | 1/2 Basement (>50% of Supply Ducts Outside) |  |  |  | Air-Source Heat Pump |  | Lost Opportunity | RTF Approved | [6 empty] | No
RHVHS10614 | Heating Zone 2 | Cooling Zone 1 | Residential | HVAC | HVAC System | Ground-Source Heat Pumps w/o Duct Sealing | Post 1992 Single Family | 1/2 Basement (>50% of Supply Ducts Outside) |  |  | 4436.58 | 3000 | 4122.26 | Ground-Source Heat Pumps w/o Duct Sealing Post 1992 Single Family 1/2 Basement (>50% of Supply Ducts Outside) | PTCS | Post 1992 | Single Family |  | 4400 | 30 | 2007-10-01 | 2012-03-31 | [6 empty] | 1/2 Basement (>50% of Supply Ducts Outside) |  |  |  | Air-Source Heat Pump |  | Lost Opportunity | RTF Approved | [6 empty] | No
RHVHS10625 | Heating Zone 2 | Cooling Zone 1 | Residential | HVAC | HVAC System | Ground-Source Heat Pumps w/o Duct Sealing | Pre 1980 Single Family | 1/2 Basement (>50% of Supply Ducts Outside) |  |  | 4193.97 | 3000 | 3896.84 | Ground-Source Heat Pumps w/o Duct Sealing Pre 1980 Single Family 1/2 Basement (>50% of Supply Ducts Outside) | PTCS | Pre 1980 | Single Family |  | 2650 | 30 | 2007-10-01 | 2012-03-31 | [6 empty] | 1/2 Basement (>50% of Supply Ducts Outside) |  |  |  | Air-Source Heat Pump |  | Lost Opportunity | RTF Approved | [6 empty] | No
RHVHS10640 | Heating Zone 2 | Cooling Zone 1 | Residential | HVAC | HVAC System | Sealing and Commissioning | Manufactured Home | Air-source Heat Pump |  |  | 1607.63 | 400 | 1493.73 | Sealing and Commissioning Manufactured Home Air-Source Heat Pump | PTCS | Existing | Manufactured Home |  | 600 | 20 | 2007-10-01 | 2011-11-30 |  |  |  | Air-source Heat Pump | [8 empty] | Retrofit | RTF Approved | [6 empty] | No
RHVHS10665 | Heating Zone 2 | Cooling Zone 1 | Residential | HVAC | HVAC System | Sealing and Commissioning | Single Family | Air-source Heat Pump |  |  | 2408.22 | 500 | 2237.6 | Sealing and Commissioning Single Family Air-Source Heat Pump | PTCS | Existing | Single Family |  | 650 | 20 | 2007-10-01 | 2011-11-30 |  |  |  | Air-source Heat Pump |  |  | Crawlspace | [5 empty] | Retrofit | RTF Approved | [6 empty] | No
CHVHI20078 | Heating Zone 2 | Cooling Zone 1 | Commercial | HVAC | HVAC System Improvements | Ductless Heat Pumps | Retail < 5,000 SF | Beauty Salon |  |  | 2972 | 750 | 2727 | Ductless Heat Pumps Retail < 5,000 SF Beauty Salon BPA Qualified |  | Existing | Retail |  | 3407 | 20 | 2011-04-01 | 2012-03-31 | [10 empty] | Electric Zonal or ducted system with electric heat | Total connected load < = 5 watts per square ft | Retrofit | BPA Qualified | [6 empty] | No
RHVHS10641 | Heating Zone 2 | Cooling Zone 1 | Residential | HVAC | HVAC System | Sealing and Commissioning | Manufactured Home | Electric Forced Air Furnace w/ Air Conditioning |  |  | 1004.77 | 400 | 933.58 | Sealing and Commissioning Manufactured Home Electric Forced Air Furnace w/ Air Conditioning | PTCS | Existing | Manufactured Home |  | 600 | 20 | 2007-10-01 | 2011-11-30 |  |  |  | Electric Forced Air Furnace w/ Air Conditioning | [8 empty] | Retrofit | RTF Approved | [6 empty] | No
RHVHS10666 | Heating Zone 2 | Cooling Zone 1 | Residential | HVAC | HVAC System | Sealing and Commissioning | Single Family | Electric Forced Air Furnace w/ Air Conditioning |  |  | 2454.79 | 500 | 2280.88 | Sealing and Commissioning Single Family Electric Forced Air Furnace w/ Air Conditioning | PTCS | Existing | Single Family |  | 650 | 20 | 2007-10-01 | 2011-11-30 |  |  |  | Electric Forced Air Furnace w/ Air Conditioning |  |  | Crawlspace | [5 empty] | Retrofit | RTF Approved | [6 empty] | No
CHVHI20385 | Heating Zone 2 | Cooling Zone 1 | Commercial | HVAC | HVAC System Improvements | Ductless Heat Pumps | Any Commercial Building | Existing |  |  | 2140.62 | 250 | 1964 | Ductless Heat Pumps Any Commercial Building Existing BPA Qualified |  | Existing | Any Commercial |  | 3220 | 20 | 2015-10-01 | 2016-09-30 | per Ton | [9 empty] | Electric resistance heat | Total connected load < = 5 watts per square ft | Retrofit | BPA Qualified |  |  | BPA Qualified UES | 0.17 | 2.02 | 48.35 | Yes | 21.19 | 1.06
CHVHI20385 | Heating Zone 2 | Cooling Zone 1 | Commercial | HVAC | HVAC System Improvements | Ductless Heat Pumps | Any Commercial Building | Existing |  |  | 2140.62 | 250 | 1964 | Ductless Heat Pumps Any Commercial Building Existing BPA Qualified |  | Existing | Any Commercial |  | 3220 | 20 | 2012-04-01 | 2015-09-30 | per Ton | [9 empty] | Electric Heat | Total connected load < = 5 watts per square ft | Retrofit | BPA Qualified |  |  | BPA Qualified UES | 0.17 | 2.02 | 48.35 | Yes | 21.19 | 1.06
RHVHS10776 | Heating Zone 2 | Cooling Zone 1 | Residential | HVAC | HVAC System | Sealing Commissioning and Controls | Single Family | Existing |  |  | 2831.47 | 850 | 2630.87 | Sealing Commissioning and Controls Single Family Existing | PTCS | Existing | Single Family |  | 750 | 20 | 2008-04-01 | 2011-11-30 |  |  |  | Air-source Heat Pump |  |  | Crawlspace |  |  |  | Ducts leakage exceeds minimum requirements - Duct Sealing Required |  | Retrofit | RTF Approved | [6 empty] | No
LHVHS10811 | Heating Zone 2 | Cooling Zone 1 | Residential | HVAC | HVAC System | Sealing Commissioning and Controls | Single Family | Existing Low Income |  |  | 2831.47 | 850 | 2630.87 | Sealing Commissioning and Controls Single Family Existing Low Income | Low Income | Existing | Single Family |  | 750 | 20 | 2008-04-01 | 2011-11-30 |  |  |  | Air-source Heat Pump |  |  | Crawlspace |  |  |  | Ducts leakage exceeds minimum requirements - Duct Sealing Required |  | Retrofit | RTF Approved | [6 empty] | No
RHVHS10603 | Heating Zone 2 | Cooling Zone 1 | Residential | HVAC | HVAC System | Ground-Source Heat Pumps w/o Duct Sealing | Post 1979/Pre 1993 Single Family | Full Basement (All Supply Ducts Inside) |  |  | 4382.29 | 3000 | 4071.81 | Ground-Source Heat Pumps w/o Duct Sealing Post 1979/Pre 1993 Single Family Full Basement (All Supply Ducts Inside) | PTCS | Post 1979/Pre 1993 | Single Family |  | 3650 | 30 | 2007-10-01 | 2012-03-31 | [6 empty] | Full Basement (All Supply Ducts Inside) |  |  |  | Air-Source Heat Pump |  | Lost Opportunity | RTF Approved | [6 empty] | No
RHVHS10615 | Heating Zone 2 | Cooling Zone 1 | Residential | HVAC | HVAC System | Ground-Source Heat Pumps w/o Duct Sealing | Post 1992 Single Family | Full Basement (All Supply Ducts Inside) |  |  | 3851.16 | 3000 | 3578.32 | Ground-Source Heat Pumps w/o Duct Sealing Post 1992 Single Family Full Basement (All Supply Ducts Inside) | PTCS | Post 1992 | Single Family |  | 4400 | 30 | 2007-10-01 | 2012-03-31 | [6 empty] | Full Basement (All Supply Ducts Inside) |  |  |  | Air-Source Heat Pump |  | Lost Opportunity | RTF Approved | [6 empty] | No
RHVHS10626 | Heating Zone 2 | Cooling Zone 1 | Residential | HVAC | HVAC System | Ground-Source Heat Pumps w/o Duct Sealing | Pre 1980 Single Family | Full Basement (All Supply Ducts Inside) |  |  | 3692.5 | 3000 | 3430.9 | Ground-Source Heat Pumps w/o Duct Sealing Pre 1980 Single Family Full Basement (All Supply Ducts Inside) | PTCS | Pre 1980 | Single Family |  | 2650 | 30 | 2007-10-01 | 2012-03-31 | [6 empty] | Full Basement (All Supply Ducts Inside) |  |  |  | Air-Source Heat Pump |  | Lost Opportunity | RTF Approved | [6 empty] | No
RWBHO11361 | Heating Zone 2 | Cooling Zone 1 | Residential | Whole Bldg/Meter Level | Homes | NEEM Certified Home | Air-source Heat Pump | Manufactured Home |  |  | 3484.38 | 1150 | 3237.52 | NEEM Certified Home Air-Source Heat Pump Manufactured Home Regionwide |  | New | Manufactured Home |  | 1263.99 | 45 | 2007-10-01 | 2016-09-30 |  |  | Regionwide | Air-source Heat Pump |  | New Construction | [6 empty] | Lost Opportunity | RTF Approved |  |  | RTF Active UES (Deemed) | 0.87 | 2.51 | 3.27 | Yes | 17.51 | 0
RWBHO11360 | Heating Zone 2 | Cooling Zone 1 | Residential | Whole Bldg/Meter Level | Homes | NEEM Certified Home | Electric Forced Air Furnace w/ Air Conditioning | Manufactured Home |  |  | 5455.03 | 1150 | 5068.55 | NEEM Certified Home Electric Forced Air Furnace w/ Air Conditioning Manufactured Home Regionwide |  | New | Manufactured Home |  | 1263.99 | 45 | 2007-10-01 | 2016-09-30 |  |  | Regionwide | Electric Forced Air Furnace w/ Air Conditioning |  | New Construction | [6 empty] | Lost Opportunity | RTF Approved |  |  | RTF Active UES (Deemed) | 1.18 | 3.22 | 4.6 | Yes | 11.18 | 0
RWBHO11948 | Heating Zone 2 | Cooling Zone 1 | Residential | Whole Bldg/Meter Level | Homes | Energy Star Home | Any Heat Pump | New Multi-Family |  |  | 1676 | 500 | 1537 | Energy Star Home Any Heat Pump Multifamily |  | New | Multifamily |  | 1994.75 | 41 | 2013-04-01 | 2016-09-30 | per Apartment/Unit | RTF Active UES (Deemed) |  | Any Heat Pump |  | New Construction | [6 empty] | Lost Opportunity | RTF Approved | 2012-09-08 | http://rtf.nwcouncil.org/measures/res/ResMFEstarHomes2012_v1_1.xlsm | RTF Active UES (Deemed) | 0.26 | 0.85 | 1.4 | Yes | 22.7 | 0.6
RWBHO11939 | Heating Zone 2 | Cooling Zone 1 | Residential | Whole Bldg/Meter Level | Homes | Energy Star Home | Gas Heat | New Multi-Family |  |  | 937 | 200 | 859 | Energy Star Home Gas Heat Multifamily |  | New | Multifamily |  | 2419.05 | 19 | 2013-04-01 | 2016-09-30 | per Apartment/Unit |  |  | Gas Heat |  | New Construction | [6 empty] | Lost Opportunity | RTF Approved | 2012-09-08 | http://rtf.nwcouncil.org/measures/res/ResMFEstarHomes2012_v1_1.xlsm | RTF Active UES (Deemed) | 0.08 | 0.32 | 0.8 | No | 95.5 | 0.6
RHVHS11846 | Heating Zone 2 | Cooling Zone 1 | Residential | HVAC | HVAC System | Variable Speed Heat Pumps w/o Duct Sealing | Single Family - New | PTCS Heat Pump Upgrade |  |  | 1705.19 | 700 | 1573.7 | Variable Speed Heat Pumps w/o Duct Sealing Single Family - New PTCS Heat Pump Upgrade |  | New | Single Family |  | 5432 | 15 | 2016-10-01 | 2019-09-30 |  | SEER/HSPF 14/9.0 | [10 empty] | Lost Opportunity | RTF Approved | 2015-11-10 | ResSFExistingHVAC_v3_2.xlsm | RTF Active UES (Deemed) | 0.57 | 0.57 | 0.4 | No | 265.1 | 0.81
RHVHS11846 | Heating Zone 2 | Cooling Zone 1 | Residential | HVAC | HVAC System | Variable Speed Heat Pumps with PTCS | Single Family - New | PTCS Heat Pump Upgrade |  |  | 1705.19 | 700 | 1573.7 | Variable Speed Heat Pumps with PTCS Single Family - New PTCS Heat Pump Upgrade |  | New | Single Family |  | 5432 | 15 | 2019-10-01 | 2022-03-31 |  | SEER/HSPF 14/9.0 | [10 empty] | Lost Opportunity | RTF Approved | 2015-11-10 | ResSFExistingHVAC_v3_2.xlsm | RTF Active UES (Deemed) | 0.57 | 0.57 | 0.4 | No | 265.1 | 0.81
RHVHS14181 | Heating Zone 2 | Cooling Zone 1 | Residential | HVAC | HVAC System | Variable Speed Heat Pumps with PTCS | Single Family - New | PTCS Heat Pump Upgrade |  |  | 1705.19 | 900 | 1573.7 | Variable Speed Heat Pumps with PTCS Single Family - New PTCS Heat Pump Upgrade | Promotional Rate | New | Single Family |  | 5432 | 15 | 2020-07-01 | 2022-03-31 |  | SEER/HSPF 14/9.0 | [10 empty] | Lost Opportunity | RTF Approved | 2015-11-10 | ResSFExistingHVAC_v3_2.xlsm | RTF Active UES (Deemed) | 0.57 | 0.57 | 0.4 | No | 265.1 | 0.81
CHVHI20060 | Heating Zone 2 | Cooling Zone 1 | Commercial | HVAC | HVAC System Improvements | Ductless Heat Pumps | Office <5,000 SF | Strip Mall |  |  | 5401 | 750 | 4955 | Ductless Heat Pumps Office <5,000 SF Strip Mall BPA Qualified |  | Existing | Office |  | 3407 | 20 | 2011-04-01 | 2012-03-31 | [10 empty] | Electric Zonal or ducted system with electric heat | Total connected load < = 5 watts per square ft | Retrofit | BPA Qualified | [6 empty] | No
CHVHI20069 | Heating Zone 2 | Cooling Zone 1 | Commercial | HVAC | HVAC System Improvements | Ductless Heat Pumps | Retail < 5,000 SF | Strip Mall |  |  | 4494 | 750 | 4123 | Ductless Heat Pumps Retail < 5,000 SF Strip Mall BPA Qualified |  | Existing | Retail |  | 3407 | 20 | 2011-04-01 | 2012-03-31 | [10 empty] | Electric Zonal or ducted system with electric heat | Total connected load < = 5 watts per square ft | Retrofit | BPA Qualified | [6 empty] | No
RWBHO12114 | Heating Zone 2 | Cooling Zone 1 | Residential | Whole Bldg/Meter Level | Homes | Energy Star / Built Green Home | Heat Pump | Washington Only |  |  | 3268 | 1500 | 2997 | Energy Star / Built Green Home Heat Pump Washington Only |  | New | Single Family |  | 2885 | 45 | 2015-04-01 | 2016-09-30 | per Residence |  | Washington | Air-source Heat Pump |  | New Construction | Heat pump | Washington Only |  |  |  |  | Lost Opportunity | RTF Approved | 2014-11-14 | http://rtf.nwcouncil.org/measures/measure.asp?id=143 | RTF Active UES (Deemed) | 0.79 | 2.26 | 2.5 | Yes | -34.5 | 1.2
CHVHI20042 | Heating Zone 2 | Cooling Zone 1 | Commercial | HVAC | HVAC System Improvements | Ductless Heat Pumps | Office <5,000 SF | Wood Frame |  |  | 6148 | 1000 | 5641 | Ductless Heat Pumps Office <5,000 SF Wood Frame BPA Qualified |  | Existing | Office |  | 3407 | 20 | 2011-04-01 | 2012-03-31 | [10 empty] | Electric Zonal or ducted system with electric heat | Total connected load < = 5 watts per square ft | Retrofit | BPA Qualified | [6 empty] | No
CHVHI20051 | Heating Zone 2 | Cooling Zone 1 | Commercial | HVAC | HVAC System Improvements | Ductless Heat Pumps | Retail < 5,000 SF | Wood Frame |  |  | 6593 | 1000 | 6049 | Ductless Heat Pumps Retail < 5,000 SF Wood Frame BPA Qualified |  | Existing | Retail |  | 3407 | 20 | 2011-04-01 | 2012-03-31 | [10 empty] | Electric Zonal or ducted system with electric heat | Total connected load < = 5 watts per square ft | Retrofit | BPA Qualified | [6 empty] | No
CHVHI20385 | Heating Zone 2 | Cooling Zone 1 | Commercial | HVAC | HVAC System Improvements | Ductless Heat Pumps | Existing Building |  |  |  | 2122.11 | 800 | 1964 | Ductless Heat Pumps Existing Building |  | Existing | Any Commercial |  | 3220 | 20 | 2016-10-01 | 2019-09-30 | per Ton |  |  | Electric resistance heat | [8 empty] | Retrofit | BPA Qualified |  |  | BPA Qualified UES | 1.62 | 1.61 | 1.34 | Yes | -8.13 | 1.01
RHVHS10573 | Heating Zone 2 | Cooling Zone 1 | Residential | HVAC | HVAC System | Ground-Source Heat Pumps w/ Duct Sealing | Post 1979/Pre 1993 Single Family |  |  |  | 7220.38 | 3000 | 6708.83 | Ground-Source Heat Pumps w/ Duct Sealing Post 1979/Pre 1993 Single Family | PTCS | Post 1979/Pre 1993 | Single Family |  | 4075 | 30 | 2007-10-01 | 2012-03-31 | [10 empty] | Air-Source Heat Pump |  | Lost Opportunity | RTF Approved | [6 empty] | No
RHVHS10579 | Heating Zone 2 | Cooling Zone 1 | Residential | HVAC | HVAC System | Ground-Source Heat Pumps w/ Duct Sealing | Post 1992 Single Family |  |  |  | 6329.43 | 3000 | 5881 | Ground-Source Heat Pumps w/ Duct Sealing Post 1992 Single Family | PTCS | Post 1992 | Single Family |  | 4825 | 30 | 2007-10-01 | 2012-03-31 | [10 empty] | Air-Source Heat Pump |  | Lost Opportunity | RTF Approved | [6 empty] | No
RHVHS10585 | Heating Zone 2 | Cooling Zone 1 | Residential | HVAC | HVAC System | Ground-Source Heat Pumps w/ Duct Sealing | Pre 1980 Single Family |  |  |  | 5819.94 | 3000 | 5407.61 | Ground-Source Heat Pumps w/ Duct Sealing Pre 1980 Single Family | PTCS | Pre 1980 | Single Family |  | 3075 | 30 | 2007-10-01 | 2012-03-31 | [10 empty] | Air-Source Heat Pump |  | Lost Opportunity | RTF Approved | [6 empty] | No
RWBHO13145 | Heating Zone 3 | Cooling Zone 1 | Residential | Whole Bldg/Meter Level | Homes | Montana House | Single Family - New | Basement | MT/ID/WY/NV | Air Source Heat Pump | 2272.6 | 1500 | 2110.22 | Montana House Single Family - New Basement MT/ID/WY/NV Air Source Heat Pump |  | New | Single Family |  | 2266 | 65 | 2016-10-01 | 2019-09-30 |  |  | MT/ID/WY/NV | Air Source Heat Pump |  | HVAC system upgrade measures can be combined with shell measures | [6 empty] | Retrofit | RTF Approved | 2015-04-14 | ResMTHouse2_v2_1.xlsm | RTF Active UES (Deemed) | 0.77 | 0.76 | 2.43 | Yes | -20.02 | 1.08
RWBHO13146 | Heating Zone 3 | Cooling Zone 1 | Residential | Whole Bldg/Meter Level | Homes | Montana House | Single Family - New | Sealed Crawlspace | MT/ID/WY/NV | Air Source Heat Pump | 4336.08 | 1500 | 4025.86 | Montana House Single Family - New Sealed Crawlspace MT/ID/WY/NV Air Source Heat Pump |  | New | Single Family |  | 3040 | 68 | 2016-10-01 | 2019-09-30 |  |  | MT/ID/WY/NV | Air Source Heat Pump |  | HVAC system upgrade measures can be combined with shell measures | [6 empty] | Retrofit | RTF Approved | 2015-04-14 | ResMTHouse2_v2_1.xlsm | RTF Active UES (Deemed) | 1.48 | 1.47 | 3.38 | Yes | -33.68 | 2.06
RWBHO13147 | Heating Zone 3 | Cooling Zone 1 | Residential | Whole Bldg/Meter Level | Homes | Montana House | Single Family - New | Slab On Grade | MT/ID/WY/NV | Air Source Heat Pump | 5507.59 | 1500 | 5113.31 | Montana House Single Family - New Slab On Grade MT/ID/WY/NV Air Source Heat Pump |  | New | Single Family |  | 3489 | 68 | 2016-10-01 | 2019-09-30 |  |  | MT/ID/WY/NV | Air Source Heat Pump |  | HVAC system upgrade measures can be combined with shell measures | [6 empty] | Retrofit | RTF Approved | 2015-04-14 | ResMTHouse2_v2_1.xlsm | RTF Active UES (Deemed) | 1.9 | 1.89 | 3.73 | Yes | -37.46 | 2.62
RWBHO13148 | Heating Zone 3 | Cooling Zone 1 | Residential | Whole Bldg/Meter Level | Homes | Montana House | Single Family - New | Vented Crawlspace | MT/ID/WY/NV | Air Source Heat Pump | 4898.04 | 1500 | 4547.54 | Montana House Single Family - New Vented Crawlspace MT/ID/WY/NV Air Source Heat Pump |  | New | Single Family |  | 3481 | 68 | 2016-10-01 | 2019-09-30 |  |  | MT/ID/WY/NV | Air Source Heat Pump |  | HVAC system upgrade measures can be combined with shell measures | [6 empty] | Retrofit | RTF Approved | 2015-04-14 | ResMTHouse2_v2_1.xlsm | RTF Active UES (Deemed) | 1.68 | 1.67 | 3.33 | Yes | -32.92 | 2.33
RWBHO12113 | Heating Zone 3 | Cooling Zone 1 | Residential | Whole Bldg/Meter Level | Homes | Energy Star / Built Green Home | Single Family - New |  | Washington | Air Source Heat Pump | 3514.92 | 1500 | 3263.66 | Energy Star / Built Green Home Single Family - New Washington Air Source Heat Pump |  | New | Single Family |  | 2885 | 45 | 2016-10-01 | 2017-03-31 |  |  | Washington | Air Source Heat Pump | [8 empty] | Retrofit | RTF Approved | 2014-08-12 | ResSFEStarBuiltGreenHomesWA2014_V2.3.xlsm | RTF Active UES (Deemed) | 1.19 | 1.18 | 2.66 | Yes | -26.65 | 1.67
RWBHO12117 | Heating Zone 3 | Cooling Zone 1 | Residential | Whole Bldg/Meter Level | Homes | Energy Star / Built Green Home | Single Family - New |  | Washington | Air Source Heat Pump | 3514.92 | 1500 | 3263.66 | Energy Star / Built Green Home Single Family - New Washington Air Source Heat Pump |  | New | Single Family |  | 2885 | 45 | 2017-04-01 | 2017-09-30 |  |  | Washington | Air Source Heat Pump | [8 empty] | Retrofit | RTF Approved | 2014-08-12 | ResSFEStarBuiltGreenHomesWA2014_V2.3.xlsm | RTF Active UES (Deemed) | 1.19 | 1.18 | 2.66 | Yes | -26.65 | 1.67
RWBHO13174 | Heating Zone 3 | Cooling Zone 1 | Residential | Whole Bldg/Meter Level | Homes | NEEM Certified Home | Manufactured Home - New |  |  | Air Source Heat Pump | 3164.34 | 1200 | 2902.17 | NEEM Certified Home Manufactured Home - New Air Source Heat Pump |  | New | Manufactured Home |  | 2499 | 45 | 2016-10-01 | 2017-03-31 |  |  |  | Air Source Heat Pump | [8 empty] | Retrofit | RTF Approved | 2015-12-08 | ResMHEStarEcorated_v2.xlsm | RTF Active UES (Deemed) | 1.05 | 1.04 | 2.85 | Yes | -28.24 | 1.48
RWBHO11951 | Heating Zone 3 | Cooling Zone 1 | Residential | Whole Bldg/Meter Level | Homes | Energy Star Home | Multifamily - New |  |  | Air Source Heat Pump | 1842.98 | 500 | 1712.87 | Energy Star Home Multifamily - New Air Source Heat Pump |  | New | Multifamily |  | 1995 | 44 | 2016-10-01 | 2017-09-30 |  |  |  | Air Source Heat Pump | [8 empty] | Retrofit | RTF Approved | 2012-09-18 | ResMFEstarHomes2012_v1_1.xlsm | RTF Active UES (Deemed) | 0.51 | 0.5 | 1.61 | Yes | 15.17 | 0.88
RWBHO13174 | Heating Zone 3 | Cooling Zone 1 | Residential | Whole Bldg/Meter Level | Homes | NEEM Certified Home | Manufactured Home - New | NEEM 1.1 |  | Air Source or Ductless Heat Pump | 3164.34 | 1200 | 2902.17 | NEEM Certified Home Manufactured Home - New NEEM 1.1 Air Source or Ductless Heat Pump |  | New | Manufactured Home |  | 2499 | 45 | 2017-10-01 | 2019-09-30 |  | NEEM 1.1 |  | Air Source or Ductless Heat Pump | [8 empty] | Lost Opportunity | RTF Approved | 2015-12-08 | ResMHEStarEcorated_v2.xlsm | RTF Active UES (Deemed) | 1.05 | 1.04 | 2.85 | Yes | -28.24 | 1.48
RWBHO13174 | Heating Zone 3 | Cooling Zone 1 | Residential | Whole Bldg/Meter Level | Homes | NEEM Certified Home | Manufactured Home - New |  |  | Air Source or Ductless Heat Pump | 3164.34 | 1200 | 2902.17 | NEEM Certified Home Manufactured Home - New Air Source or Ductless Heat Pump |  | New | Manufactured Home |  | 2499 | 45 | 2017-04-01 | 2017-09-30 |  |  |  | Air Source or Ductless Heat Pump | [8 empty] | Retrofit | RTF Approved | 2015-12-08 | ResMHEStarEcorated_v2.xlsm | RTF Active UES (Deemed) | 1.05 | 1.04 | 2.85 | Yes | -28.24 | 1.48
RWBHO13901 | Heating Zone 3 | Cooling Zone 1 | Residential | Whole Bldg/Meter Level | Homes | NEEM Certified Home | Manufactured Home - New | NEEM 1.1 |  | Any Electric Heat | 4783.85 | 1200 | 4436.69 | NEEM Certified Home Manufactured Home - New NEEM 1.1 Any Electric Heat |  | New | Manufactured Home |  | 2641.99 | 45 | 2019-10-01 | 2022-03-31 | NEEM 1.1 |  |  | Any Electric Heat | [8 empty] | Lost Opportunity | RTF Approved | 2019-10-01 | ResMHNewHomesandHVAC_v3_4.xlsm | RTF Active UES (Deemed) | 2.43 | 2.41 | 4.84 | Yes | -78.98 | 2.27
RWBHO13640 | Heating Zone 3 | Cooling Zone 1 | Residential | Whole Bldg/Meter Level | Homes | NEEM Certified Home | Manufactured Home - New | NEEM 2.0 |  | Any Electric Heat | 5558.27 | 1400 | 5155.1 | NEEM Certified Home Manufactured Home - New NEEM 2.0 Any Electric Heat |  | New | Manufactured Home |  | 3990.85 | 45 | 2019-10-01 | 2022-03-31 |  | NEEM 2.0 |  | Any Electric Heat | [8 empty] | Lost Opportunity | RTF Approved | 2017-04-21 | ResMHNewHomesandHVAC_v3_4.xlsm | RTF Active UES (Deemed) | 2.8 | 2.78 | 3.74 | Yes | -67.45
RWBHO13640 | Heating Zone 3 | Cooling Zone 1 | Residential | Whole Bldg/Meter Level | Homes | NEEM Certified Home | Manufactured Home - New | NEEM 2.0 |  | Any Electric Heat | 5625.43 | 1400 | 5223.18 | NEEM Certified Home Manufactured Home - New NEEM 2.0 Any Electric Heat |  | New | Manufactured Home |  | 4054.73 | 43 | 2017-10-01 | 2019-09-30 |  | NEEM 2.0 |  | Any Electric Heat | [8 empty] | Lost Opportunity | RTF Approved | 2017-02-22 | ResMHNewHomesandHVAC_v3_3.xlsm | RTF Active UES (Deemed) | 1.92 | 1.9 | 3.06 | Yes | -35.24 | 2.67
RHVHS11424 | Heating Zone 3 | Cooling Zone 1 | Residential | HVAC | HVAC System | Duct Sealing | PTCS | Existing Manufactured Home | Air-source Heat Pump | Certified as Super Good Cents | 1706.61 | 400 | 1585.7 | Duct Sealing PTCS Existing Manufactured Home Air-Source Heat Pump Certified as Super Good Cents | PTCS | Existing | Manufactured Home |  | 375 | 20 | 2007-10-01 | 2011-11-30 |  |  |  | Air-source Heat Pump |  | Certified as Super Good Cents | [6 empty] | Retrofit | RTF Approved | [6 empty] | No
RHVHS11417 | Heating Zone 3 | Cooling Zone 1 | Residential | HVAC | HVAC System | Duct Sealing | PTCS | Existing Manufactured Home | Electric Forced Air Furnace w/ Air Conditioning | Certified as Super Good Cents | 931.61 | 400 | 865.61 | Duct Sealing PTCS Existing Manufactured Home Electric Forced Air Furnace w/ Air Conditioning Certified as Super Good Cents | PTCS | Existing | Manufactured Home |  | 375 | 20 | 2007-10-01 | 2011-11-30 |  |  |  | Electric Forced Air Furnace w/ Air Conditioning |  | Certified as Super Good Cents | [6 empty] | Retrofit | RTF Approved | [6 empty] | No
RHVHS11630 | Heating Zone 3 | Cooling Zone 1 | Residential | HVAC | HVAC System | Ground-Source Heat Pumps w/o Duct Sealing | Existing | House 4000 sq.ft. or greater | w/ Desuperheater | Conversion of Electric FAF w/ CAC to Heat Pump | 25844 | 3500 | 23700 | Ground-Source Heat Pumps w/o Duct Sealing Existing House 4000 sq.ft. or greater w/ Desuperheater Conversion of Electric FAF w/ CAC to Heat Pump | PTCS | Existing | Single Family |  | 24221.23 | 20 | 2015-04-01 | 2016-09-30 | [5 empty] | Closed loop |  |  |  |  | Electric Forced Air Furnace w/ Air Conditioning | House 4000 sq.ft. or greater | Lost Opportunity | RTF Approved |  |  | RTF Active UES (Deemed) | 6.27 | 17.79 | 1.6 | Yes | 1.2 | 9.7
RHVHS11808 | Heating Zone 3 | Cooling Zone 1 | Residential | HVAC | HVAC System | Ground-Source Heat Pumps w/o Duct Sealing | Existing | House 4000 sq.ft. or greater | w/ Desuperheater | Conversion of Electric FAF w/ CAC to Heat Pump | 25844 | 3500 | 23700 | Ground-Source Heat Pumps w/o Duct Sealing Existing House 4000 sq.ft. or greater w/ Desuperheater Conversion of Electric FAF w/ CAC to Heat Pump | PTCS | Existing | Single Family |  | 24221.23 | 20 | 2015-04-01 | 2016-09-30 |  | 3.6 COP |  |  |  | Open loop |  |  |  |  | Electric Forced Air Furnace w/ Air Conditioning | House 4000 sq.ft. or greater | Lost Opportunity | BPA Qualified |  |  | BPA Qualified UES | 6.27 | 17.79 | 1.6 | Yes | 1.2 | 9.7
RHVHS11606 | Heating Zone 3 | Cooling Zone 1 | Residential | HVAC | HVAC System | Ground-Source Heat Pumps w/o Duct Sealing | New | House 4000 sq.ft. or greater | w/ Desuperheater | Conversion of Electric FAF w/ CAC to Heat Pump | 21535 | 3500 | 19748 | Ground-Source Heat Pumps w/o Duct Sealing New House 4000 sq.ft. or greater w/ Desuperheater Conversion of Electric FAF w/ CAC to Heat Pump | PTCS | New | Single Family |  | 21569.49 | 20 | 2015-04-01 | 2016-09-30 | [5 empty] | Closed loop |  |  |  |  | Electric Forced Air Furnace w/ Air Conditioning | House 4000 sq.ft. or greater | Lost Opportunity | RTF Approved |  |  | RTF Active UES (Deemed) | 5.17 | 14.7 | 1.5 | Yes | 7.4 | 8
RHVHS11624 | Heating Zone 3 | Cooling Zone 1 | Residential | HVAC | HVAC System | Ground-Source Heat Pumps w/o Duct Sealing | Existing | House less than 4000 sq.ft. | w/ Desuperheater | Conversion of Electric FAF w/ CAC to Heat Pump | 15603 | 3500 | 14309 | Ground-Source Heat Pumps w/o Duct Sealing Existing House less than 4000 sq.ft. w/ Desuperheater Conversion of Electric FAF w/ CAC to Heat Pump | PTCS | Existing | Single Family |  | 16806.41 | 20 | 2015-04-01 | 2016-09-30 | [5 empty] | Closed loop |  |  |  |  | Electric Forced Air Furnace w/ Air Conditioning | House less than 4000 sq.ft. | Lost Opportunity | RTF Approved |  |  | RTF Active UES (Deemed) | 3.64 | 10.4 | 1.4 | Yes | 15 | 5.8
RHVHS11807 | Heating Zone 3 | Cooling Zone 1 | Residential | HVAC | HVAC System | Ground-Source Heat Pumps w/o Duct Sealing | Existing | House less than 4000 sq.ft. | w/ Desuperheater | Conversion of Electric FAF w/ CAC to Heat Pump | 15603 | 3500 | 14309 | Ground-Source Heat Pumps w/o Duct Sealing Existing House less than 4000 sq.ft. w/ Desuperheater Conversion of Electric FAF w/ CAC to Heat Pump | PTCS | Existing | Single Family |  | 16806.41 | 20 | 2015-04-01 | 2016-09-30 |  | 3.6 COP |  |  |  | Open loop |  |  |  |  | Electric Forced Air Furnace w/ Air Conditioning | House less than 4000 sq.ft. | Lost Opportunity | BPA Qualified |  |  | BPA Qualified UES | 3.64 | 10.4 | 1.4 | Yes | 15 | 5.8
RHVHS11600 | Heating Zone 3 | Cooling Zone 1 | Residential | HVAC | HVAC System | Ground-Source Heat Pumps w/o Duct Sealing | New | House less than 4000 sq.ft. | w/ Desuperheater | Conversion of Electric FAF w/ CAC to Heat Pump | 12861 | 3500 | 11794 | Ground-Source Heat Pumps w/o Duct Sealing New House less than 4000 sq.ft. w/ Desuperheater Conversion of Electric FAF w/ CAC to Heat Pump | PTCS | New | Single Family |  | 15545.57 | 20 | 2015-04-01 | 2016-09-30 | [5 empty] | Closed loop |  |  |  |  | Electric Forced Air Furnace w/ Air Conditioning | House less than 4000 sq.ft. | Lost Opportunity | RTF Approved |  |  | RTF Active UES (Deemed) | 2.97 | 8.49 | 1.3 | Yes | 27.5 | 4.8
RHVHS12020 | Heating Zone 3 | Cooling Zone 1 | Residential | HVAC | HVAC System | Ground-Source Heat Pumps w/o Duct Sealing | New | House less than 4000 sq.ft. | w/ Desuperheater | Conversion of Electric FAF w/ CAC to Heat Pump | 12861 | 3500 | 11794 | Ground-Source Heat Pumps w/o Duct Sealing New House less than 4000 sq.ft. w/ Desuperheater Conversion of Electric FAF w/ CAC to Heat Pump | PTCS | New | Single Family |  | 15545.57 | 20 | 2015-04-01 | 2016-09-30 |  | 3.6 COP |  |  |  | Open loop |  |  |  |  | Electric Forced Air Furnace w/ Air Conditioning | House less than 4000 sq.ft. | Lost Opportunity | BPA Qualified |  |  | BPA Qualified UES | 2.97 | 8.49 | 1.3 | Yes | 27.5 | 4.8
RHVHS11618 | Heating Zone 3 | Cooling Zone 1 | Residential | HVAC | HVAC System | Ground-Source Heat Pumps w/o Duct Sealing | Existing | House 4000 sq.ft. or greater | w/o Desuperheater | Conversion of Electric FAF w/ CAC to Heat Pump | 24433 | 3000 | 22406 | Ground-Source Heat Pumps w/o Duct Sealing Existing House 4000 sq.ft. or greater w/o Desuperheater Conversion of Electric FAF w/ CAC to Heat Pump | PTCS | Existing | Single Family |  | 23221.23 | 20 | 2015-04-01 | 2016-09-30 | [5 empty] | Closed loop |  |  |  |  | Electric Forced Air Furnace w/ Air Conditioning | House 4000 sq.ft. or greater | Lost Opportunity | RTF Approved |  |  | RTF Active UES (Deemed) | 6.26 | 17.65 | 1.6 | Yes | 1.6 | 9.1
RHVHS11806 | Heating Zone 3 | Cooling Zone 1 | Residential | HVAC | HVAC System | Ground-Source Heat Pumps w/o Duct Sealing | Existing | House 4000 sq.ft. or greater | w/o Desuperheater | Conversion of Electric FAF w/ CAC to Heat Pump | 24433 | 3000 | 22406 | Ground-Source Heat Pumps w/o Duct Sealing Existing House 4000 sq.ft. or greater w/o Desuperheater Conversion of Electric FAF w/ CAC to Heat Pump | PTCS | Existing | Single Family |  | 23221.23 | 20 | 2015-04-01 | 2016-09-30 |  | 3.6 COP |  |  |  | Open loop |  |  |  |  | Electric Forced Air Furnace w/ Air Conditioning | House 4000 sq.ft. or greater | Lost Opportunity | BPA Qualified |  |  | BPA Qualified UES | 6.26 | 17.65 | 1.6 | Yes | 1.6 | 9.1
RHVHS11594 | Heating Zone 3 | Cooling Zone 1 | Residential | HVAC | HVAC System | Ground-Source Heat Pumps w/o Duct Sealing | New | House 4000 sq.ft. or greater | w/o Desuperheater | Conversion of Electric FAF w/ CAC to Heat Pump | 20198 | 3000 | 18522 | Ground-Source Heat Pumps w/o Duct Sealing New House 4000 sq.ft. or greater w/o Desuperheater Conversion of Electric FAF w/ CAC to Heat Pump | PTCS | New | Single Family |  | 20569.49 | 20 | 2015-04-01 | 2016-09-30 | [5 empty] | Closed loop |  |  |  |  | Electric Forced Air Furnace w/ Air Conditioning | House 4000 sq.ft. or greater | Lost Opportunity | RTF Approved |  |  | RTF Active UES (Deemed) | 5.18 | 14.59 | 1.5 | Yes | 8 | 7.6
RHVHS11612 | Heating Zone 3 | Cooling Zone 1 | Residential | HVAC | HVAC System | Ground-Source Heat Pumps w/o Duct Sealing | Existing | House less than 4000 sq.ft. | w/o Desuperheater | Conversion of Electric FAF w/ CAC to Heat Pump | 14172 | 3000 | 12996 | Ground-Source Heat Pumps w/o Duct Sealing Existing House less than 4000 sq.ft. w/o Desuperheater Conversion of Electric FAF w/ CAC to Heat Pump | PTCS | Existing | Single Family |  | 15806.41 | 20 | 2015-04-01 | 2016-09-30 | [5 empty] | Closed loop |  |  |  |  | Electric Forced Air Furnace w/ Air Conditioning | House less than 4000 sq.ft. | Lost Opportunity | RTF Approved |  |  | RTF Active UES (Deemed) | 3.63 | 10.24 | 1.4 | Yes | 17.1 | 5.3
RHVHS11805 | Heating Zone 3 | Cooling Zone 1 | Residential | HVAC | HVAC System | Ground-Source Heat Pumps w/o Duct Sealing | Existing | House less than 4000 sq.ft. | w/o Desuperheater | Conversion of Electric FAF w/ CAC to Heat Pump | 14172 | 3000 | 12996 | Ground-Source Heat Pumps w/o Duct Sealing Existing House less than 4000 sq.ft. w/o Desuperheater Conversion of Electric FAF w/ CAC to Heat Pump | PTCS | Existing | Single Family |  | 15806.41 | 20 | 2015-04-01 | 2016-09-30 |  | 3.6 COP |  |  |  | Open loop |  |  |  |  | Electric Forced Air Furnace w/ Air Conditioning | House less than 4000 sq.ft. | Lost Opportunity | BPA Qualified |  |  | BPA Qualified UES | 3.63 | 10.24 | 1.4 | Yes | 17.1 | 5.3
RHVHS11588 | Heating Zone 3 | Cooling Zone 1 | Residential | HVAC | HVAC System | Ground-Source Heat Pumps w/o Duct Sealing | New | House less than 4000 sq.ft. | w/o Desuperheater | Conversion of Electric FAF w/ CAC to Heat Pump | 11529 | 3000 | 10572 | Ground-Source Heat Pumps w/o Duct Sealing New House less than 4000 sq.ft. w/o Desuperheater Conversion of Electric FAF w/ CAC to Heat Pump | PTCS | New | Single Family |  | 14545.57 | 20 | 2015-04-01 | 2016-09-30 | [5 empty] | Closed loop |  |  |  |  | Electric Forced Air Furnace w/ Air Conditioning | House less than 4000 sq.ft. | Lost Opportunity | RTF Approved |  |  | RTF Active UES (Deemed) | 2.95 | 8.33 | 1.2 | Yes | 30.9 | 4.3
RHVHS11678 | Heating Zone 3 | Cooling Zone 1 | Residential | HVAC | HVAC System | Ground-Source Heat Pumps w/o Duct Sealing | Existing | House 4000 sq.ft. or greater | w/ Desuperheater | Conversion of Electric FAF w/o CAC to Heat Pump | 25520 | 3500 | 23403 | Ground-Source Heat Pumps w/o Duct Sealing Existing House 4000 sq.ft. or greater w/ Desuperheater Conversion of Electric FAF w/o CAC to Heat Pump | PTCS | Existing | Single Family |  | 25824.35 | 20 | 2015-04-01 | 2016-09-30 | [5 empty] | Closed loop |  |  |  |  | Electric Forced Air Furnace w/o Air Conditioning | House 4000 sq.ft. or greater | Lost Opportunity | RTF Approved |  |  | RTF Active UES (Deemed) | 6.27 | 17.57 | 1.5 | Yes | 8.3 | 9.5
RHVHS11812 | Heating Zone 3 | Cooling Zone 1 | Residential | HVAC | HVAC System | Ground-Source Heat Pumps w/o Duct Sealing | Existing | House 4000 sq.ft. or greater | w/ Desuperheater | Conversion of Electric FAF w/o CAC to Heat Pump | 25520 | 3500 | 23403 | Ground-Source Heat Pumps w/o Duct Sealing Existing House 4000 sq.ft. or greater w/ Desuperheater Conversion of Electric FAF w/o CAC to Heat Pump | PTCS | Existing | Single Family |  | 25824.35 | 20 | 2015-04-01 | 2016-09-30 |  | 3.6 COP |  |  |  | Open loop |  |  |  |  | Electric Forced Air Furnace w/o Air Conditioning | House 4000 sq.ft. or greater | Lost Opportunity | BPA Qualified |  |  | BPA Qualified UES | 6.27 | 17.57 | 1.5 | Yes | 8.3 | 9.5
RHVHS11654 | Heating Zone 3 | Cooling Zone 1 | Residential | HVAC | HVAC System | Ground-Source Heat Pumps w/o Duct Sealing | New | House 4000 sq.ft. or greater | w/ Desuperheater | Conversion of Electric FAF w/o CAC to Heat Pump | 21206 | 3500 | 19447 | Ground-Source Heat Pumps w/o Duct Sealing New House 4000 sq.ft. or greater w/ Desuperheater Conversion of Electric FAF w/o CAC to Heat Pump | PTCS | New | Single Family |  | 23087.52 | 20 | 2015-04-01 | 2016-09-30 | [5 empty] | Closed loop |  |  |  |  | Electric Forced Air Furnace w/o Air Conditioning | House 4000 sq.ft. or greater | Lost Opportunity | RTF Approved |  |  | RTF Active UES (Deemed) | 5.17 | 14.48 | 1.4 | Yes | 15.6 | 7.9
RHVHS11672 | Heating Zone 3 | Cooling Zone 1 | Residential | HVAC | HVAC System | Ground-Source Heat Pumps w/o Duct Sealing | Existing | House less than 4000 sq.ft. | w/ Desuperheater | Conversion of Electric FAF w/o CAC to Heat Pump | 15329 | 3500 | 14057 | Ground-Source Heat Pumps w/o Duct Sealing Existing House less than 4000 sq.ft. w/ Desuperheater Conversion of Electric FAF w/o CAC to Heat Pump | PTCS | Existing | Single Family |  | 18164.19 | 20 | 2015-04-01 | 2016-09-30 | [5 empty] | Closed loop |  |  |  |  | Electric Forced Air Furnace w/o Air Conditioning | House less than 4000 sq.ft. | Lost Opportunity | RTF Approved |  |  | RTF Active UES (Deemed) | 3.64 | 10.21 | 1.3 | Yes | 25.1 | 5.7
RHVHS11811 | Heating Zone 3 | Cooling Zone 1 | Residential | HVAC | HVAC System | Ground-Source Heat Pumps w/o Duct Sealing | Existing | House less than 4000 sq.ft. | w/ Desuperheater | Conversion of Electric FAF w/o CAC to Heat Pump | 15329 | 3500 | 14057 | Ground-Source Heat Pumps w/o Duct Sealing Existing House less than 4000 sq.ft. w/ Desuperheater Conversion of Electric FAF w/o CAC to Heat Pump | PTCS | Existing | Single Family |  | 18164.19 | 20 | 2015-04-01 | 2016-09-30 |  | 3.6 COP |  |  |  | Open loop |  |  |  |  | Electric Forced Air Furnace w/o Air Conditioning | House less than 4000 sq.ft. | Lost Opportunity | BPA Qualified |  |  | BPA Qualified UES | 3.64 | 10.21 | 1.3 | Yes | 25.1 | 5.7
RHVHS11648 | Heating Zone 3 | Cooling Zone 1 | Residential | HVAC | HVAC System | Ground-Source Heat Pumps w/o Duct Sealing | New | House less than 4000 sq.ft. | w/ Desuperheater | Conversion of Electric FAF w/o CAC to Heat Pump | 12573 | 3500 | 11530 | Ground-Source Heat Pumps w/o Duct Sealing New House less than 4000 sq.ft. w/ Desuperheater Conversion of Electric FAF w/o CAC to Heat Pump | PTCS | New | Single Family |  | 16876.89 | 20 | 2015-04-01 | 2016-09-30 | [5 empty] | Closed loop |  |  |  |  | Electric Forced Air Furnace w/o Air Conditioning | House less than 4000 sq.ft. | Lost Opportunity | RTF Approved |  |  | RTF Active UES (Deemed) | 2.97 | 8.3 | 1.1 | Yes | 40.1 | 4.7
RHVHS12021 | Heating Zone 3 | Cooling Zone 1 | Residential | HVAC | HVAC System | Ground-Source Heat Pumps w/o Duct Sealing | New | House less than 4000 sq.ft. | w/ Desuperheater | Conversion of Electric FAF w/o CAC to Heat Pump | 12573 | 3500 | 11530 | Ground-Source Heat Pumps w/o Duct Sealing New House less than 4000 sq.ft. w/ Desuperheater Conversion of Electric FAF w/o CAC to Heat Pump | PTCS | New | Single Family |  | 16876.89 | 20 | 2015-04-01 | 2016-09-30 |  | 3.6 COP |  |  |  | Open loop |  |  |  |  | Electric Forced Air Furnace w/o Air Conditioning | House less than 4000 sq.ft. | Lost Opportunity | BPA Qualified |  |  | BPA Qualified UES | 2.97 | 8.3 | 1.1 | Yes | 40.1 | 4.7
RHVHS11666 | Heating Zone 3 | Cooling Zone 1 | Residential | HVAC | HVAC System | Ground-Source Heat Pumps w/o Duct Sealing | Existing | House 4000 sq.ft. or greater | w/o Desuperheater | Conversion of Electric FAF w/o CAC to Heat Pump | 24109 | 3000 | 22109 | Ground-Source Heat Pumps w/o Duct Sealing Existing House 4000 sq.ft. or greater w/o Desuperheater Conversion of Electric FAF w/o CAC to Heat Pump | PTCS | Existing | Single Family |  | 24824.35 | 20 | 2015-04-01 | 2016-09-30 | [5 empty] | Closed loop |  |  |  |  | Electric Forced Air Furnace w/o Air Conditioning | House 4000 sq.ft. or greater | Lost Opportunity | RTF Approved |  |  | RTF Active UES (Deemed) | 6.26 | 17.44 | 1.5 | Yes | 9 | 9
RHVHS11810 | Heating Zone 3 | Cooling Zone 1 | Residential | HVAC | HVAC System | Ground-Source Heat Pumps w/o Duct Sealing | Existing | House 4000 sq.ft. or greater | w/o Desuperheater | Conversion of Electric FAF w/o CAC to Heat Pump | 24109 | 3000 | 22109 | Ground-Source Heat Pumps w/o Duct Sealing Existing House 4000 sq.ft. or greater w/o Desuperheater Conversion of Electric FAF w/o CAC to Heat Pump | PTCS | Existing | Single Family |  | 24824.35 | 20 | 2015-04-01 | 2016-09-30 |  | 3.6 COP |  |  |  | Open loop |  |  |  |  | Electric Forced Air Furnace w/o Air Conditioning | House 4000 sq.ft. or greater | Lost Opportunity | BPA Qualified |  |  | BPA Qualified UES | 6.26 | 17.44 | 1.5 | Yes | 9 | 9
RHVHS11642 | Heating Zone 3 | Cooling Zone 1 | Residential | HVAC | HVAC System | Ground-Source Heat Pumps w/o Duct Sealing | New | House 4000 sq.ft. or greater | w/o Desuperheater | Conversion of Electric FAF w/o CAC to Heat Pump | 19869 | 3000 | 18221 | Ground-Source Heat Pumps w/o Duct Sealing New House 4000 sq.ft. or greater w/o Desuperheater Conversion of Electric FAF w/o CAC to Heat Pump | PTCS | New | Single Family |  | 22087.52 | 20 | 2015-04-01 | 2016-09-30 | [5 empty] | Closed loop |  |  |  |  | Electric Forced Air Furnace w/o Air Conditioning | House 4000 sq.ft. or greater | Lost Opportunity | RTF Approved |  |  | RTF Active UES (Deemed) | 5.18 | 14.37 | 1.4 | Yes | 16.7 | 7.4
RHVHS11660 | Heating Zone 3 | Cooling Zone 1 | Residential | HVAC | HVAC System | Ground-Source Heat Pumps w/o Duct Sealing | Existing | House less than 4000 sq.ft. | w/o Desuperheater | Conversion of Electric FAF w/o CAC to Heat Pump | 13897 | 3000 | 12744 | Ground-Source Heat Pumps w/o Duct Sealing Existing House less than 4000 sq.ft. w/o Desuperheater Conversion of Electric FAF w/o CAC to Heat Pump | PTCS | Existing | Single Family |  | 17164.19 | 20 | 2015-04-01 | 2016-09-30 | [5 empty] | Closed loop |  |  |  |  | Electric Forced Air Furnace w/o Air Conditioning | House less than 4000 sq.ft. | Lost Opportunity | RTF Approved |  |  | RTF Active UES (Deemed) | 3.63 | 10.05 | 1.3 | Yes | 28.4 | 5.2
RHVHS11809 | Heating Zone 3 | Cooling Zone 1 | Residential | HVAC | HVAC System | Ground-Source Heat Pumps w/o Duct Sealing | Existing | House less than 4000 sq.ft. | w/o Desuperheater | Conversion of Electric FAF w/o CAC to Heat Pump | 13897 | 3000 | 12744 | Ground-Source Heat Pumps w/o Duct Sealing Existing House less than 4000 sq.ft. w/o Desuperheater Conversion of Electric FAF w/o CAC to Heat Pump | PTCS | Existing | Single Family |  | 17164.19 | 20 | 2015-04-01 | 2016-09-30 |  | 3.6 COP |  |  |  | Open loop |  |  |  |  | Electric Forced Air Furnace w/o Air Conditioning | House less than 4000 sq.ft. | Lost Opportunity | BPA Qualified |  |  | BPA Qualified UES | 3.63 | 10.05 | 1.3 | Yes | 28.4 | 5.2
RHVHS11636 | Heating Zone 3 | Cooling Zone 1 | Residential | HVAC | HVAC System | Ground-Source Heat Pumps w/o Duct Sealing | New | House less than 4000 sq.ft. | w/o Desuperheater | Conversion of Electric FAF w/o CAC to Heat Pump | 11241 | 3000 | 10308 | Ground-Source Heat Pumps w/o Duct Sealing New House less than 4000 sq.ft. w/o Desuperheater Conversion of Electric FAF w/o CAC to Heat Pump | PTCS | New | Single Family |  | 15876.9 | 20 | 2015-04-01 | 2016-09-30 | [5 empty] | Closed loop |  |  |  |  | Electric Forced Air Furnace w/o Air Conditioning | House less than 4000 sq.ft. | Lost Opportunity | RTF Approved |  |  | RTF Active UES (Deemed) | 2.95 | 8.14 | 1.1 | Yes | 45 | 4.2
RWBHO13149 | Heating Zone 3 | Cooling Zone 1 | Residential | Whole Bldg/Meter Level | Homes | Montana House | Single Family - New | Basement | MT/ID/WY/NV | Electric Forced Air Furnace w/ Air Conditioning | 1155.49 | 1500 | 1072.13 | Montana House Single Family - New Basement MT/ID/WY/NV Electric Forced Air Furnace w/ Air Conditioning |  | New | Single Family |  | 2266 | 61 | 2016-10-01 | 2019-09-30 |  |  | MT/ID/WY/NV | Electric Forced Air Furnace w/ Air Conditioning |  | HVAC system upgrade measures can be combined with shell measures | [6 empty] | Retrofit | RTF Approved | 2015-04-14 | ResMTHouse2_v2_1.xlsm | RTF Active UES (Deemed) | 0.54 | 0.54 | 1.52 | Yes | 3.55 | 0.55
RWBHO13150 | Heating Zone 3 | Cooling Zone 1 | Residential | Whole Bldg/Meter Level | Homes | Montana House | Single Family - New | Sealed Crawlspace | MT/ID/WY/NV | Electric Forced Air Furnace w/ Air Conditioning | 3783.45 | 1500 | 3508.95 | Montana House Single Family - New Sealed Crawlspace MT/ID/WY/NV Electric Forced Air Furnace w/ Air Conditioning |  | New | Single Family |  | 3040 | 68 | 2016-10-01 | 2019-09-30 |  |  | MT/ID/WY/NV | Electric Forced Air Furnace w/ Air Conditioning |  | HVAC system upgrade measures can be combined with shell measures | [6 empty] | Retrofit | RTF Approved | 2015-04-14 | ResMTHouse2_v2_1.xlsm | RTF Active UES (Deemed) | 1.92 | 1.9 | 3.61 | Yes | -59.17 | 1.8
RWBHO13151 | Heating Zone 3 | Cooling Zone 1 | Residential | Whole Bldg/Meter Level | Homes | Montana House | Single Family - New | Slab On Grade | MT/ID/WY/NV | Electric Forced Air Furnace w/ Air Conditioning | 4917.8 | 1500 | 4560.65 | Montana House Single Family - New Slab On Grade MT/ID/WY/NV Electric Forced Air Furnace w/ Air Conditioning |  | New | Single Family |  | 3489 | 68 | 2016-10-01 | 2019-09-30 |  |  | MT/ID/WY/NV | Electric Forced Air Furnace w/ Air Conditioning |  | HVAC system upgrade measures can be combined with shell measures | [6 empty] | Retrofit | RTF Approved | 2015-04-14 | ResMTHouse2_v2_1.xlsm | RTF Active UES (Deemed) | 2.52 | 2.5 | 4.1 | Yes | -64.96 | 2.34
RWBHO13152 | Heating Zone 3 | Cooling Zone 1 | Residential | Whole Bldg/Meter Level | Homes | Montana House | Single Family - New | Vented Crawlspace | MT/ID/WY/NV | Electric Forced Air Furnace w/ Air Conditioning | 4090.3 | 1500 | 3793.46 | Montana House Single Family - New Vented Crawlspace MT/ID/WY/NV Electric Forced Air Furnace w/ Air Conditioning |  | New | Single Family |  | 3481 | 68 | 2016-10-01 | 2019-09-30 |  |  | MT/ID/WY/NV | Electric Forced Air Furnace w/ Air Conditioning |  | HVAC system upgrade measures can be combined with shell measures | [6 empty] | Retrofit | RTF Approved | 2015-04-14 | ResMTHouse2_v2_1.xlsm | RTF Active UES (Deemed) | 2.08 | 2.06 | 3.41 | Yes | -56.42 | 1.94
RWBHO13133 | Heating Zone 3 | Cooling Zone 1 | Residential | Whole Bldg/Meter Level | Homes | Energy Star Home | Single Family - New |  | Oregon | Electric Heat | 3384.37 | 1500 | 3141.1 | Energy Star Home Single Family - New Oregon Electric Heat |  | New | Single Family |  | 2599 | 45 | 2016-10-01 | 2017-09-30 |  |  | Oregon | Electric Heat | [8 empty] | Retrofit | RTF Approved | 2015-05-12 | ResNewSFEStarOR_v3_3.xlsm | RTF Active UES (Deemed) | 1.48 | 1.47 | 3.35 | Yes | -52.41 | 1.61
RWBHO12033 | Heating Zone 3 | Cooling Zone 1 | Residential | Whole Bldg/Meter Level | Homes | High Performance Home | Manufactured Home - New |  |  | Electric Heat | 12111.41 | 4500 | 11249 | High Performance Home Manufactured Home - New Electric Heat |  | New | Manufactured Home |  | 9206 | 39 | 2016-10-01 | 2017-09-30 |  |  |  | Electric Heat | [8 empty] | Lost Opportunity | RTF Approved | 2012-05-15 | ResHPMH_v1.xlsm | RTF Active UES (Deemed) | 3.98 | 3.95 | 2.43 | Yes | -14.4 | 5.75
RHVHS13029 | Heating Zone 3 | Cooling Zone 1 | Residential | HVAC | HVAC System | Ductless Heat Pumps | Single Family - Existing | Single Head Ductless or Ducted Mini-Split |  | Electric Zonal | 1635.07 | 800 | 1516.03 | Ductless Heat Pumps Single Family - Existing Single Head Ductless or Ducted Mini-Split Electric Zonal |  | Existing | Single Family |  | 3158 | 15 | 2017-10-01 | 2019-09-30 |  |  |  | Electric Zonal | [6 empty] | Electric Zonal |  | Retrofit | RTF Approved | 2015-05-12 | ResSFExistingHVAC_v3_2.xlsm | RTF Active UES (Deemed) | 0.47 | 0.47 | 1.1 | Yes | 50.1 | 0.78
LHVHS13038 | Heating Zone 3 | Cooling Zone 1 | Residential | HVAC | HVAC System | Ductless Heat Pumps | Single Family - Existing - Low Income | Single Head Ductless or Ducted Mini-Split |  | Electric Zonal | 1635.07 | 3800 | 1516.03 | Ductless Heat Pumps Single Family - Existing - Low Income Single Head Ductless or Ducted Mini-Split Electric Zonal | Low Income | Existing | Single Family |  | 3158 | 15 | 2017-10-01 | 2019-09-30 |  |  |  | Electric Zonal | [6 empty] | Electric Zonal |  | Retrofit | RTF Approved | 2015-05-12 | ResSFExistingHVAC_v3_2.xlsm | RTF Active UES (Deemed) | 0.47 | 0.47 | 1.1 | Yes | 50.1 | 0.78
RHVHS12997 | Heating Zone 3 | Cooling Zone 1 | Residential | HVAC | HVAC System | Ductless Heat Pumps | Manufactured Home - Existing | Single or Multiple Head Ductless or Ducted Mini-Split or Combo |  | Electric Zonal | 1587.11 | 800 | 1473.12 | Ductless Heat Pumps Manufactured Home - Existing Single or Multiple Head Ductless or Ducted Mini-Split or Combo Electric Zonal |  | New or Existing | Manufactured Home |  | 3158 | 15 | 2017-10-01 | 2022-03-31 |  |  |  | Electric Zonal | [6 empty] | Electric Zonal |  | Retrofit | RTF Approved | 2015-09-22 | ResMHExistingZonalDHP_v1_1.xlsm | RTF Active UES (Deemed) | 0.46 | 0.46 | 0.9 | No | 85.8 | 0.75
RHVHS14004 | Heating Zone 3 | Cooling Zone 1 | Residential | HVAC | HVAC System | Ductless Heat Pumps | Manufactured Home - Existing | Single or Multiple Head Ductless or Ducted Mini-Split or Combo |  | Electric Zonal | 1587.11 | 1300 | 1473.12 | Ductless Heat Pumps Manufactured Home - Existing Single or Multiple Head Ductless or Ducted Mini-Split or Combo Electric Zonal | Promotional Rate | New or Existing | Manufactured Home |  | 3158 | 15 | 2020-07-01 | 2022-03-31 |  |  |  | Electric Zonal | [6 empty] | Electric Zonal |  | Retrofit | RTF Approved | 2015-09-22 | ResMHExistingZonalDHP_v1_1.xlsm | RTF Active UES (Deemed) | 0.46 | 0.46 | 0.9 | No | 85.8 | 0.75
LHVHS13014 | Heating Zone 3 | Cooling Zone 1 | Residential | HVAC | HVAC System | Ductless Heat Pumps | Manufactured Home - Existing - Low Income | Single or Multiple Head Ductless or Ducted Mini-Split or Combo |  | Electric Zonal | 1587.11 | 3800 | 1473.12 | Ductless Heat Pumps Manufactured Home - Existing - Low Income Single or Multiple Head Ductless or Ducted Mini-Split or Combo Electric Zonal | Low Income | Existing | Manufactured Home |  | 3158 | 15 | 2017-10-01 | 2022-03-31 |  |  |  | Electric Zonal | [6 empty] | Electric Zonal |  | Retrofit | RTF Approved | 2015-09-22 | ResMHExistingZonalDHP_v1_1.xlsm | RTF Active UES (Deemed) | 0.46 | 0.46 | 0.9 | No | 85.8 | 0.75
RHVHS13029 | Heating Zone 3 | Cooling Zone 1 | Residential | HVAC | HVAC System | Ductless Heat Pumps | Single Family - Existing | Single or Multiple Head Ductless or Ducted Mini-Split or Combo |  | Electric Zonal | 1635.07 | 800 | 1516.03 | Ductless Heat Pumps Single Family - Existing Single or Multiple Head Ductless or Ducted Mini-Split or Combo Electric Zonal |  | Existing | Single Family |  | 3158 | 15 | 2019-10-01 | 2022-03-31 |  |  |  | Electric Zonal | [6 empty] | Electric Zonal |  | Retrofit | RTF Approved | 2015-05-12 | ResSFExistingHVAC_v3_2.xlsm | RTF Active UES (Deemed) | 0.47 | 0.47 | 1.1 | Yes | 50.1 | 0.78
RHVHS14028 | Heating Zone 3 | Cooling Zone 1 | Residential | HVAC | HVAC System | Ductless Heat Pumps | Single Family - Existing | Single or Multiple Head Ductless or Ducted Mini-Split or Combo |  | Electric Zonal | 1635.07 | 1300 | 1516.03 | Ductless Heat Pumps Single Family - Existing Single or Multiple Head Ductless or Ducted Mini-Split or Combo Electric Zonal | Promotional Rate | Existing | Single Family |  | 3158 | 15 | 2020-07-01 | 2022-03-31 |  |  |  | Electric Zonal | [6 empty] | Electric Zonal |  | Retrofit | RTF Approved | 2015-05-12 | ResSFExistingHVAC_v3_2.xlsm | RTF Active UES (Deemed) | 0.47 | 0.47 | 1.1 | Yes | 50.1 | 0.78
LHVHS13038 | Heating Zone 3 | Cooling Zone 1 | Residential | HVAC | HVAC System | Ductless Heat Pumps | Single Family - Existing - Low Income | Single or Multiple Head Ductless or Ducted Mini-Split or Combo |  | Electric Zonal | 1635.07 | 3800 | 1516.03 | Ductless Heat Pumps Single Family - Existing - Low Income Single or Multiple Head Ductless or Ducted Mini-Split or Combo Electric Zonal | Low Income | Existing | Single Family |  | 3158 | 15 | 2019-10-01 | 2022-03-31 |  |  |  | Electric Zonal | [6 empty] | Electric Zonal |  | Retrofit | RTF Approved | 2015-05-12 | ResSFExistingHVAC_v3_2.xlsm | RTF Active UES (Deemed) | 0.47 | 0.47 | 1.1 | Yes | 50.1 | 0.78
RHVHS12997 | Heating Zone 3 | Cooling Zone 1 | Residential | HVAC | HVAC System | Ductless Heat Pumps | Manufactured Home - Existing |  |  | Electric Zonal | 1587.11 | 800 | 1473.12 | Ductless Heat Pumps Manufactured Home - Existing Electric Zonal |  | Existing | Manufactured Home |  | 3158 | 15 | 2016-10-01 | 2017-03-31 |  |  |  | Electric Zonal | [6 empty] | Electric Zonal |  | Retrofit | RTF Approved | 2015-09-22 | ResMHExistingZonalDHP_v1_1.xlsm | RTF Active UES (Deemed) | 0.46 | 0.46 | 0.9 | No | 85.8 | 0.75
LHVHS13014 | Heating Zone 3 | Cooling Zone 1 | Residential | HVAC | HVAC System | Ductless Heat Pumps | Manufactured Home - Existing - Low Income |  |  | Electric Zonal | 1587.11 | 3800 | 1473.12 | Ductless Heat Pumps Manufactured Home - Existing - Low Income Electric Zonal Low Income | Low Income | Existing | Manufactured Home |  | 3158 | 15 | 2016-10-01 | 2017-09-30 |  |  |  | Electric Zonal | [6 empty] | Electric Zonal |  | Retrofit | RTF Approved | 2015-09-22 | ResMHExistingZonalDHP_v1_1.xlsm | RTF Active UES (Deemed) | 0.46 | 0.46 | 0.9 | No | 85.8 | 0.75
RHVHS12997 | Heating Zone 3 | Cooling Zone 1 | Residential | HVAC | HVAC System | Ductless Heat Pumps | Manufactured Home - New or Existing |  |  | Electric Zonal | 1587.11 | 800 | 1473.12 | Ductless Heat Pumps Manufactured Home - New or Existing Electric Zonal |  | New or Existing | Manufactured Home |  | 3158 | 15 | 2017-04-01 | 2017-09-30 |  |  |  | Electric Zonal | [6 empty] | Electric Zonal |  | Retrofit | RTF Approved | 2015-09-22 | ResMHExistingZonalDHP_v1_1.xlsm | RTF Active UES (Deemed) | 0.46 | 0.46 | 0.9 | No | 85.8 | 0.75
RWBHO11956 | Heating Zone 3 | Cooling Zone 1 | Residential | Whole Bldg/Meter Level | Homes | Energy Star Home | Multifamily - New |  |  | Electric Zonal | 1501.4 | 500 | 1394.71 | Energy Star Home Multifamily - New Electric Zonal |  | New | Multifamily |  | 1403 | 38 | 2016-10-01 | 2017-09-30 |  |  |  | Electric Zonal | [8 empty] | Retrofit | RTF Approved | 2012-09-18 | ResMFEstarHomes2012_v1_1.xlsm | RTF Active UES (Deemed) | 0.45 | 0.45 | 1.8 | Yes | 3.1 | 0.71
RHVHS13029 | Heating Zone 3 | Cooling Zone 1 | Residential | HVAC | HVAC System | Ductless Heat Pumps | Single Family - Existing |  |  | Electric Zonal | 1635.07 | 800 | 1516.03 | Ductless Heat Pumps Single Family - Existing Electric Zonal |  | Existing | Single Family |  | 3158 | 15 | 2016-10-01 | 2017-09-30 |  |  |  | Electric Zonal | [6 empty] | Electric Zonal |  | Retrofit | RTF Approved | 2015-05-12 | ResSFExistingHVAC_v3_2.xlsm | RTF Active UES (Deemed) | 0.47 | 0.47 | 1.1 | Yes | 50.1 | 0.78
LHVHS13038 | Heating Zone 3 | Cooling Zone 1 | Residential | HVAC | HVAC System | Ductless Heat Pumps | Single Family - Existing - Low Income |  |  | Electric Zonal | 1635.07 | 3800 | 1516.03 | Ductless Heat Pumps Single Family - Existing - Low Income Electric Zonal Low Income | Low Income | Existing | Single Family |  | 3158 | 15 | 2016-10-01 | 2017-09-30 |  |  |  | Electric Zonal | [6 empty] | Electric Zonal |  | Retrofit | RTF Approved | 2015-05-12 | ResSFExistingHVAC_v3_2.xlsm | RTF Active UES (Deemed) | 0.47 | 0.47 | 1.1 | Yes | 50.1 | 0.78
RWBHO11942 | Heating Zone 3 | Cooling Zone 1 | Residential | Whole Bldg/Meter Level | Homes | Energy Star Home | Multifamily - New |  |  | Gas Heat | 940.24 | 200 | 874.62 | Energy Star Home Multifamily - New Gas Heat |  | New | Multifamily |  | 2419 | 20 | 2016-10-01 | 2017-09-30 |  |  |  | Gas Heat | [8 empty] | Retrofit | RTF Approved | 2012-09-18 | ResMFEstarHomes2012_v1_1.xlsm | RTF Active UES (Deemed) | 0.21 | 0.21 | 0.79 | No | 98.77 | 0.76
RWBHO13140 | Heating Zone 3 | Cooling Zone 1 | Residential | Whole Bldg/Meter Level | Homes | Energy Star Home | Single Family - New |  | Oregon | Gas Heat w/ Air Conditioning | 471.66 | 200 | 438.95 | Energy Star Home Single Family - New Oregon Gas Heat w/ Air Conditioning |  | New | Single Family |  | 2128 | 45 | 2016-10-01 | 2017-09-30 |  |  | Oregon | Gas Heat w/ Air Conditioning | [8 empty] | Retrofit | RTF Approved | 2015-05-12 | ResNewSFEStarOR_v3_3.xlsm | RTF Active UES (Deemed) | 0.1 | 0.1 | 1.21 | Yes | 0.78 | 1.2
RWBHO13157 | Heating Zone 3 | Cooling Zone 1 | Residential | Whole Bldg/Meter Level | Homes | Montana House | Single Family - New | Basement | MT/ID/WY/NV | Ground Source Heat Pump | 818.36 | 500 | 760.13 | Montana House Single Family - New Basement MT/ID/WY/NV Ground Source Heat Pump |  | New | Single Family |  | 2266 | 57 | 2016-10-01 | 2019-09-30 |  |  | MT/ID/WY/NV | Ground Source Heat Pump |  | HVAC system upgrade measures can be combined with shell measures | [6 empty] | Retrofit | RTF Approved | 2015-04-14 | ResMTHouse2_v2_1.xlsm | RTF Active UES (Deemed) | 0.26 | 0.26 | 0.94 | No | 72.14 | 0.39
RWBHO13158 | Heating Zone 3 | Cooling Zone 1 | Residential | Whole Bldg/Meter Level | Homes | Montana House | Single Family - New | Sealed Crawlspace | MT/ID/WY/NV | Ground Source Heat Pump | 1815.26 | 500 | 1685.58 | Montana House Single Family - New Sealed Crawlspace MT/ID/WY/NV Ground Source Heat Pump |  | New | Single Family |  | 3040 | 65 | 2016-10-01 | 2019-09-30 |  |  | MT/ID/WY/NV | Ground Source Heat Pump |  | HVAC system upgrade measures can be combined with shell measures | [6 empty] | Retrofit | RTF Approved | 2015-04-14 | ResMTHouse2_v2_1.xlsm | RTF Active UES (Deemed) | 0.61 | 0.61 | 1.45 | Yes | 19.35 | 0.86
RWBHO13159 | Heating Zone 3 | Cooling Zone 1 | Residential | Whole Bldg/Meter Level | Homes | Montana House | Single Family - New | Slab On Grade | MT/ID/WY/NV | Ground Source Heat Pump | 2464.05 | 500 | 2287.82 | Montana House Single Family - New Slab On Grade MT/ID/WY/NV Ground Source Heat Pump |  | New | Single Family |  | 3489 | 66 | 2016-10-01 | 2019-09-30 |  |  | MT/ID/WY/NV | Ground Source Heat Pump |  | HVAC system upgrade measures can be combined with shell measures | [6 empty] | Retrofit | RTF Approved | 2015-04-14 | ResMTHouse2_v2_1.xlsm | RTF Active UES (Deemed) | 0.84 | 0.84 | 1.7 | Yes | 5.38 | 1.17
RWBHO13160 | Heating Zone 3 | Cooling Zone 1 | Residential | Whole Bldg/Meter Level | Homes | Montana House | Single Family - New | Vented Crawlspace | MT/ID/WY/NV | Ground Source Heat Pump | 2112.38 | 500 | 1961.4 | Montana House Single Family - New Vented Crawlspace MT/ID/WY/NV Ground Source Heat Pump |  | New | Single Family |  | 3481 | 66 | 2016-10-01 | 2019-09-30 |  |  | MT/ID/WY/NV | Ground Source Heat Pump |  | HVAC system upgrade measures can be combined with shell measures | [6 empty] | Retrofit | RTF Approved | 2015-04-14 | ResMTHouse2_v2_1.xlsm | RTF Active UES (Deemed) | 0.72 | 0.71 | 1.47 | Yes | 18.5 | 1
RHVHS11582 | Heating Zone 3 | Cooling Zone 1 | Residential | HVAC | HVAC System | Ground-Source Heat Pumps w/o Duct Sealing | Existing | House 4000 sq.ft. or greater | w/ Desuperheater | Heat Pump Upgrade | 9782 | 3500 | 8970 | Ground-Source Heat Pumps w/o Duct Sealing Existing House 4000 sq.ft. or greater w/ Desuperheater Heat Pump Upgrade | PTCS | Existing | Single Family |  | 20630.97 | 20 | 2015-04-01 | 2016-09-30 | [5 empty] | Closed loop |  |  |  |  | Existing Air Source Heat Pump, Gas Forced Air Furnace, or Electric Zonal | House 4000 sq.ft. or greater | Lost Opportunity | BPA Qualified |  |  | BPA Qualified UES | 2.14 | 6.18 | 0.7 | No | 113 | 3.6
RHVHS11804 | Heating Zone 3 | Cooling Zone 1 | Residential | HVAC | HVAC System | Ground-Source Heat Pumps w/o Duct Sealing | Existing | House 4000 sq.ft. or greater | w/ Desuperheater | Heat Pump Upgrade | 9782 | 3500 | 8970 | Ground-Source Heat Pumps w/o Duct Sealing Existing House 4000 sq.ft. or greater w/ Desuperheater Heat Pump Upgrade | PTCS | Existing | Single Family |  | 20630.97 | 20 | 2015-04-01 | 2016-09-30 |  | 3.6 COP |  |  |  | Open loop |  |  |  |  | Existing Air Source Heat Pump, Gas Forced Air Furnace, or Electric Zonal | House 4000 sq.ft. or greater | Lost Opportunity | BPA Qualified |  |  | BPA Qualified UES | 2.14 | 6.18 | 0.7 | No | 113 | 3.6
RHVHS11558 | Heating Zone 3 | Cooling Zone 1 | Residential | HVAC | HVAC System | Ground-Source Heat Pumps w/o Duct Sealing | New | House 4000 sq.ft. or greater | w/ Desuperheater | Heat Pump Upgrade | 8517 | 3500 | 7810 | Ground-Source Heat Pumps w/o Duct Sealing New House 4000 sq.ft. or greater w/ Desuperheater Heat Pump Upgrade | PTCS | New | Single Family |  | 18148.49 | 20 | 2015-04-01 | 2016-09-30 | [5 empty] | Closed loop |  |  |  |  | Existing Air Source Heat Pump, Gas Forced Air Furnace, or Electric Zonal | House 4000 sq.ft. or greater | Lost Opportunity | BPA Qualified |  |  | BPA Qualified UES | 1.83 | 5.3 | 0.7 | No | 115.3 | 3.2
RHVHS11576 | Heating Zone 3 | Cooling Zone 1 | Residential | HVAC | HVAC System | Ground-Source Heat Pumps w/o Duct Sealing | Existing | House less than 4000 sq.ft. | w/ Desuperheater | Heat Pump Upgrade | 6489 | 3500 | 5951 | Ground-Source Heat Pumps w/o Duct Sealing Existing House less than 4000 sq.ft. w/ Desuperheater Heat Pump Upgrade | PTCS | Existing | Single Family |  | 13692.8 | 20 | 2015-04-01 | 2016-09-30 | [5 empty] | Closed loop |  |  |  |  | Existing Air Source Heat Pump, Gas Forced Air Furnace, or Electric Zonal | House less than 4000 sq.ft. | Lost Opportunity | BPA Qualified |  |  | BPA Qualified UES | 1.31 | 3.81 | 0.7 | No | 114.2 | 2.4
RHVHS11803 | Heating Zone 3 | Cooling Zone 1 | Residential | HVAC | HVAC System | Ground-Source Heat Pumps w/o Duct Sealing | Existing | House less than 4000 sq.ft. | w/ Desuperheater | Heat Pump Upgrade | 6489 | 3500 | 5951 | Ground-Source Heat Pumps w/o Duct Sealing Existing House less than 4000 sq.ft. w/ Desuperheater Heat Pump Upgrade | PTCS | Existing | Single Family |  | 13692.8 | 20 | 2015-04-01 | 2016-09-30 |  | 3.6 COP |  |  |  | Open loop |  |  |  |  | Existing Air Source Heat Pump, Gas Forced Air Furnace, or Electric Zonal | House less than 4000 sq.ft. | Lost Opportunity | BPA Qualified |  |  | BPA Qualified UES | 1.31 | 3.81 | 0.7 | No | 114.2 | 2.4
RHVHS11552 | Heating Zone 3 | Cooling Zone 1 | Residential | HVAC | HVAC System | Ground-Source Heat Pumps w/o Duct Sealing | New | House less than 4000 sq.ft. | w/ Desuperheater | Heat Pump Upgrade | 5465 | 3500 | 5012 | Ground-Source Heat Pumps w/o Duct Sealing New House less than 4000 sq.ft. w/ Desuperheater Heat Pump Upgrade | PTCS | New | Single Family |  | 12505.88 | 20 | 2015-04-01 | 2016-09-30 | [5 empty] | Closed loop |  |  |  |  | Existing Air Source Heat Pump, Gas Forced Air Furnace, or Electric Zonal | House less than 4000 sq.ft. | Lost Opportunity | BPA Qualified |  |  | BPA Qualified UES | 1.07 | 3.15 | 0.7 | No | 131.3 | 2
RHVHS11570 | Heating Zone 3 | Cooling Zone 1 | Residential | HVAC | HVAC System | Ground-Source Heat Pumps w/o Duct Sealing | Existing | House 4000 sq.ft. or greater | w/o Desuperheater | Heat Pump Upgrade | 8370 | 3000 | 7676 | Ground-Source Heat Pumps w/o Duct Sealing Existing House 4000 sq.ft. or greater w/o Desuperheater Heat Pump Upgrade | PTCS | Existing | Single Family |  | 19630.97 | 20 | 2015-04-01 | 2016-09-30 | [5 empty] | Closed loop |  |  |  |  | Existing Air Source Heat Pump, Gas Forced Air Furnace, or Electric Zonal | House 4000 sq.ft. or greater | Lost Opportunity | BPA Qualified |  |  | BPA Qualified UES | 2.14 | 6.05 | 0.7 | No | 132.9 | 3.1
RHVHS11802 | Heating Zone 3 | Cooling Zone 1 | Residential | HVAC | HVAC System | Ground-Source Heat Pumps w/o Duct Sealing | Existing | House 4000 sq.ft. or greater | w/o Desuperheater | Heat Pump Upgrade | 8370 | 3000 | 7676 | Ground-Source Heat Pumps w/o Duct Sealing Existing House 4000 sq.ft. or greater w/o Desuperheater Heat Pump Upgrade | PTCS | Existing | Single Family |  | 19630.97 | 20 | 2015-04-01 | 2016-09-30 |  | 3.6 COP |  |  |  | Open loop |  |  |  |  | Existing Air Source Heat Pump, Gas Forced Air Furnace, or Electric Zonal | House 4000 sq.ft. or greater | Lost Opportunity | BPA Qualified |  |  | BPA Qualified UES | 2.14 | 6.05 | 0.7 | No | 132.9 | 3.1
RHVHS11546 | Heating Zone 3 | Cooling Zone 1 | Residential | HVAC | HVAC System | Ground-Source Heat Pumps w/o Duct Sealing | New | House 4000 sq.ft. or greater | w/o Desuperheater | Heat Pump Upgrade | 7180 | 3000 | 6584 | Ground-Source Heat Pumps w/o Duct Sealing New House 4000 sq.ft. or greater w/o Desuperheater Heat Pump Upgrade | PTCS | New | Single Family |  | 17148.49 | 20 | 2015-04-01 | 2016-09-30 | [5 empty] | Closed loop |  |  |  |  | Existing Air Source Heat Pump, Gas Forced Air Furnace, or Electric Zonal | House 4000 sq.ft. or greater | Lost Opportunity | BPA Qualified |  |  | BPA Qualified UES | 1.83 | 5.19 | 0.6 | No | 136.9 | 2.7
RHVHS11564 | Heating Zone 3 | Cooling Zone 1 | Residential | HVAC | HVAC System | Ground-Source Heat Pumps w/o Duct Sealing | Existing | House less than 4000 sq.ft. | w/o Desuperheater | Heat Pump Upgrade | 5058 | 3000 | 4638 | Ground-Source Heat Pumps w/o Duct Sealing Existing House less than 4000 sq.ft. w/o Desuperheater Heat Pump Upgrade | PTCS | Existing | Single Family |  | 12692.8 | 20 | 2015-04-01 | 2016-09-30 | [5 empty] | Closed loop |  |  |  |  | Existing Air Source Heat Pump, Gas Forced Air Furnace, or Electric Zonal | House less than 4000 sq.ft. | Lost Opportunity | BPA Qualified |  |  | BPA Qualified UES | 1.29 | 3.65 | 0.6 | No | 148.4 | 1.9
RHVHS11801 | Heating Zone 3 | Cooling Zone 1 | Residential | HVAC | HVAC System | Ground-Source Heat Pumps w/o Duct Sealing | Existing | House less than 4000 sq.ft. | w/o Desuperheater | Heat Pump Upgrade | 5058 | 3000 | 4638 | Ground-Source Heat Pumps w/o Duct Sealing Existing House less than 4000 sq.ft. w/o Desuperheater Heat Pump Upgrade | PTCS | Existing | Single Family |  | 12692.8 | 20 | 2015-04-01 | 2016-09-30 |  | 3.6 COP |  |  |  | Open loop |  |  |  |  | Existing Air Source Heat Pump, Gas Forced Air Furnace, or Electric Zonal | House less than 4000 sq.ft. | Lost Opportunity | BPA Qualified |  |  | BPA Qualified UES | 1.29 | 3.65 | 0.6 | No | 148.4 | 1.9
RHVHS11540 | Heating Zone 3 | Cooling Zone 1 | Residential | HVAC | HVAC System | Ground-Source Heat Pumps w/o Duct Sealing | New | House less than 4000 sq.ft. | w/o Desuperheater | Heat Pump Upgrade | 4133 | 3000 | 3790 | Ground-Source Heat Pumps w/o Duct Sealing New House less than 4000 sq.ft. w/o Desuperheater Heat Pump Upgrade | PTCS | New | Single Family |  | 11505.88 | 20 | 2015-04-01 | 2016-09-30 | [5 empty] | Closed loop |  |  |  |  | Existing Air Source Heat Pump, Gas Forced Air Furnace, or Electric Zonal | House less than 4000 sq.ft. | Lost Opportunity | BPA Qualified |  |  | BPA Qualified UES | 1.05 | 2.98 | 0.6 | No | 174.2 | 1.5
LHVHS10531 | Heating Zone 3 | Cooling Zone 1 | Residential | HVAC | HVAC System | Duct Sealing | PTCS | Existing Manufactured Home | Air-source Heat Pump | Low Income | 2132.86 | 400 | 1981.75 | Duct Sealing Low Income Existing Manufactured Home Air-Source Heat Pump Not Super Good Cents/Energy Star | Low Income | Existing | Manufactured Home |  | 375 | 20 | 2007-10-01 | 2015-03-31 |  |  |  | Air-source Heat Pump |  | Not Super Good Cents/Energy Star | [6 empty] | Retrofit | RTF Approved |  |  | RTF Active UES (Deemed) | 0.54 | 1.54 | 4.43 | Yes | 12.94 | 0
LHVHS10532 | Heating Zone 3 | Cooling Zone 1 | Residential | HVAC | HVAC System | Duct Sealing | PTCS | Existing Manufactured Home | Air-source Heat Pump | Low Income | 1706.61 | 400 | 1585.7 | Duct Sealing Low Income Existing Manufactured Home Air-Source Heat Pump Certified as Super Good Cents | Low Income | Existing | Manufactured Home |  | 375 | 20 | 2007-10-01 | 2015-03-31 |  |  |  | Air-source Heat Pump |  | Certified as Super Good Cents | [6 empty] | Retrofit | RTF Approved |  |  | RTF Active UES (Deemed) | 0.43 | 1.23 | 3.54 | Yes | 16.17 | 0
LHVHS12108 | Heating Zone 3 | Cooling Zone 1 | Residential | HVAC | HVAC System | Duct Sealing | PTCS | New Single Family | Air-source Heat Pump | Low Income | 2225.55 | 400 | 2067.87 | Duct Sealing PTCS New Single Family Air-Source Heat Pump | Low Income | New | Non building measure |  | 425 | 19 | 2014-10-01 | 2015-09-30 |  |  |  | Air-source Heat Pump |  | Duct system outside heated space | New Construction | [5 empty] | Lost Opportunity | RTF Approved |  |  | RTF Active UES (Deemed) | 0.56 | 1.86 | 4.2 | Yes | 16.9 | 0
LHVHS10507 | Heating Zone 3 | Cooling Zone 1 | Residential | HVAC | HVAC System | Duct Sealing | PTCS | Existing Manufactured Home | Electric Forced Air Furnace w/ Air Conditioning | Low Income | 1186.64 | 400 | 1102.57 | Duct Sealing Low Income Existing Manufactured Home Electric Forced Air Furnace w/ Air Conditioning Not Super Good Cents/Energy Star | Low Income | Existing | Manufactured Home |  | 375 | 20 | 2007-10-01 | 2015-03-31 |  |  |  | Electric Forced Air Furnace w/ Air Conditioning |  | Not Super Good Cents/Energy Star | [6 empty] | Retrofit | RTF Approved |  |  | RTF Active UES (Deemed) | 0.26 | 0.7 | 2.18 | Yes | 23.25 | 0
LHVHS10508 | Heating Zone 3 | Cooling Zone 1 | Residential | HVAC | HVAC System | Duct Sealing | PTCS | Existing Manufactured Home | Electric Forced Air Furnace w/ Air Conditioning | Low Income | 931.61 | 400 | 865.61 | Duct Sealing Low Income Existing Manufactured Home Electric Forced Air Furnace w/ Air Conditioning Certified as Super Good Cents | Low Income | Existing | Manufactured Home |  | 375 | 20 | 2007-10-01 | 2015-03-31 |  |  |  | Electric Forced Air Furnace w/ Air Conditioning |  | Certified as Super Good Cents | [6 empty] | Retrofit | RTF Approved |  |  | RTF Active UES (Deemed) | 0.2 | 0.55 | 1.71 | Yes | 29.62 | 0
RHVHS11414 | Heating Zone 3 | Cooling Zone 1 | Residential | HVAC | HVAC System | Duct Sealing | PTCS | Existing Manufactured Home | Air-source Heat Pump | Not Super Good Cents/Energy Star | 2132.86 | 400 | 1981.75 | Duct Sealing PTCS Existing Manufactured Home Air-Source Heat Pump Not Super Good Cents/Energy Star | PTCS | Existing | Manufactured Home |  | 375 | 20 | 2007-10-01 | 2011-11-30 |  |  |  | Air-source Heat Pump |  | Not Super Good Cents/Energy Star | [6 empty] | Retrofit | RTF Approved | [6 empty] | No
RHVHS11404 | Heating Zone 3 | Cooling Zone 1 | Residential | HVAC | HVAC System | Duct Sealing | PTCS | Existing Manufactured Home | Electric Forced Air Furnace w/ Air Conditioning | Not Super Good Cents/Energy Star | 1186.64 | 400 | 1102.57 | Duct Sealing PTCS Existing Manufactured Home Electric Forced Air Furnace w/ Air Conditioning Not Super Good Cents/Energy Star | PTCS | Existing | Manufactured Home |  | 375 | 20 | 2007-10-01 | 2011-11-30 |  |  |  | Electric Forced Air Furnace w/ Air Conditioning |  | Not Super Good Cents/Energy Star | [6 empty] | Retrofit | RTF Approved | [6 empty] | No
RHVHS10323 | Heating Zone 3 | Cooling Zone 1 | Residential | HVAC | HVAC System | Air-Source Heat Pumps w/Duct Sealing | Existing Manufactured Home | Conversion of Electric FAF to Heat Pump | Baseline: Electric Forced Air Furnace w/ Air Conditioning | SEER/HSPF 14/8.5 | 6400.83 | 1900 | 6400.83 | Air-Source Heat Pumps w/Duct Sealing Existing Manufactured Home Conversion of Electric FAF to Heat Pump Baseline: Electric Forced Air Furnace w/ Air Conditioning SEER/HSPF 14/8.5 | PTCS | Existing | Manufactured Home |  | 5999.98 | 20 | 2009-04-01 | 2011-11-30 |  | SEER/HSPF 14/8.5 |  |  |  | Conversion of Electric FAF to Heat Pump |  |  |  |  | Electric Forced Air Furnace w/ Air Conditioning |  | Lost Opportunity | RTF Approved | [6 empty] | No
RHVHS10452 | Heating Zone 3 | Cooling Zone 1 | Residential | HVAC | HVAC System | Air-Source Heat Pumps w/o Duct Sealing | Existing Manufactured Home | Conversion of Electric FAF to Heat Pump | Baseline: Electric Forced Air Furnace w/ Air Conditioning | SEER/HSPF 14/8.5 | 8324 | 1400 | 7633 | Air-Source Heat Pumps w/o Duct Sealing Existing Manufactured Home Conversion of Electric FAF to Heat Pump Baseline: Electric Forced Air Furnace w/ Air Conditioning SEER/HSPF 14/8.5 | PTCS | Existing | Manufactured Home |  | 5355.42 | 20 | 2010-10-01 | 2011-11-30 |  | SEER/HSPF 14/8.5 |  |  |  | Conversion of Electric FAF to Heat Pump |  |  |  |  | Electric Forced Air Furnace w/ Air Conditioning |  | Retrofit | RTF Approved | [6 empty] | No
RHVHS10338 | Heating Zone 3 | Cooling Zone 1 | Residential | HVAC | HVAC System | Air-Source Heat Pumps w/Duct Sealing | Existing Single Family | Conversion of Electric FAF to Heat Pump | Baseline: Electric Forced Air Furnace w/ Air Conditioning | SEER/HSPF 14/8.5 | 7372.48 | 1900 | 7372.48 | Air-Source Heat Pumps w/Duct Sealing Existing Single Family Conversion of Electric FAF to Heat Pump Baseline: Electric Forced Air Furnace w/ Air Conditioning SEER/HSPF 14/8.5 | PTCS | Existing | Single Family |  | 6097.8 | 20 | 2009-04-01 | 2011-11-30 |  | SEER/HSPF 14/8.5 |  |  |  | Conversion of Electric FAF to Heat Pump |  |  |  |  | Electric Forced Air Furnace w/ Air Conditioning |  | Lost Opportunity | RTF Approved | [6 empty] | No
RHVHS10435 | Heating Zone 3 | Cooling Zone 1 | Residential | HVAC | HVAC System | Air-Source Heat Pumps w/o Duct Sealing | Existing Single Family | Conversion of Electric FAF to Heat Pump | Baseline: Electric Forced Air Furnace w/ Air Conditioning | SEER/HSPF 14/8.5 | 3692.95 | 1400 | 3692.95 | Air-Source Heat Pumps w/o Duct Sealing Existing Single Family Conversion of Electric FAF to Heat Pump Baseline: Electric Forced Air Furnace w/ Air Conditioning SEER/HSPF 14/8.5 | PTCS | Existing | Single Family |  | 5579.34 | 20 | 2009-04-01 | 2011-11-30 |  | SEER/HSPF 14/8.5 |  |  |  | Conversion of Electric FAF to Heat Pump |  |  |  |  | Electric Forced Air Furnace w/ Air Conditioning |  | Lost Opportunity | RTF Approved | [6 empty] | No
RHVHS10318 | Heating Zone 3 | Cooling Zone 1 | Residential | HVAC | HVAC System | Air-Source Heat Pumps w/Duct Sealing | Existing Manufactured Home | Conversion of Electric FAF to Heat Pump | Baseline: Electric Forced Air Furnace w/o Air Conditioning | SEER/HSPF 14/8.5 | 5980.17 | 1900 | 5980.17 | Air-Source Heat Pumps w/Duct Sealing Existing Manufactured Home Conversion of Electric FAF to Heat Pump Baseline: Electric Forced Air Furnace w/o Air Conditioning SEER/HSPF 14/8.5 | PTCS | Existing | Manufactured Home |  | 5999.98 | 20 | 2009-04-01 | 2011-11-30 |  | SEER/HSPF 14/8.5 |  |  |  | Conversion of Electric FAF to Heat Pump |  |  |  |  | Electric Forced Air Furnace w/o Air Conditioning |  | Lost Opportunity | RTF Approved | [6 empty] | No
RHVHS10336 | Heating Zone 3 | Cooling Zone 1 | Residential | HVAC | HVAC System | Air-Source Heat Pumps w/Duct Sealing | Existing Single Family | Conversion of Electric FAF to Heat Pump | Baseline: Electric Forced Air Furnace w/o Air Conditioning | SEER/HSPF 14/8.5 | 7031.44 | 1900 | 7031.44 | Air-Source Heat Pumps w/Duct Sealing Existing Single Family Conversion of Electric FAF to Heat Pump Baseline: Electric Forced Air Furnace w/o Air Conditioning SEER/HSPF 14/8.5 | PTCS | Existing | Single Family |  | 6097.8 | 20 | 2009-04-01 | 2011-11-30 |  | SEER/HSPF 14/8.5 |  |  |  | Conversion of Electric FAF to Heat Pump |  |  |  |  | Electric Forced Air Furnace w/o Air Conditioning |  | Lost Opportunity | RTF Approved | [6 empty] | No
RHVHS10432 | Heating Zone 3 | Cooling Zone 1 | Residential | HVAC | HVAC System | Air-Source Heat Pumps w/o Duct Sealing | Existing Single Family | Conversion of Electric FAF to Heat Pump | Baseline: Electric Forced Air Furnace w/o Air Conditioning | SEER/HSPF 14/8.5 | 3414.19 | 1400 | 3414.19 | Air-Source Heat Pumps w/o Duct Sealing Existing Single Family Conversion of Electric FAF to Heat Pump Baseline: Electric Forced Air Furnace w/o Air Conditioning SEER/HSPF 14/8.5 | PTCS | Existing | Single Family |  | 5579.34 | 20 | 2009-04-01 | 2011-11-30 |  | SEER/HSPF 14/8.5 |  |  |  | Conversion of Electric FAF to Heat Pump |  |  |  |  | Electric Forced Air Furnace w/o Air Conditioning |  | Lost Opportunity | RTF Approved | [6 empty] | No
RHVHS10259 | Heating Zone 3 | Cooling Zone 1 | Residential | HVAC | HVAC System | Air-Source Heat Pumps w/Duct Sealing | Post 1979/Pre 1993 Single Family | Heat Pump Upgrade | Baseline: Existing Air Source Heat Pump or Gas Forced Air Furnace | SEER/HSPF 14/8.5 | 2873.54 | 780 | 2669.95 | Air-Source Heat Pumps w/Duct Sealing Post 1979/Pre 1993 Single Family Heat Pump Upgrade Baseline: Existing Air Source Heat Pump or Gas Forced Air Furnace SEER/HSPF 14/8.5 | PTCS | Post 1979/Pre 1993 | Single Family |  | 613 | 18 | 2007-10-01 | 2011-11-30 |  | SEER/HSPF 14/8.5 |  |  |  | Heat Pump Upgrade | 1/2 Basement (>50% of Supply Ducts Outside) |  |  |  | Existing Air Source Heat Pump or Gas Forced Air Furnace |  | Lost Opportunity | RTF Approved | [6 empty] | No
RHVHS10301 | Heating Zone 3 | Cooling Zone 1 | Residential | HVAC | HVAC System | Air-Source Heat Pumps w/Duct Sealing | Post 1979/Pre 1993 Single Family | Heat Pump Upgrade | Baseline: Existing Air Source Heat Pump or Gas Forced Air Furnace | SEER/HSPF 14/8.5 | 5913.86 | 1730 | 5494.87 | Air-Source Heat Pumps w/Duct Sealing Post 1979/Pre 1993 Single Family Heat Pump Upgrade Baseline: Existing Air Source Heat Pump or Gas Forced Air Furnace SEER/HSPF 14/8.5 | PTCS | Post 1979/Pre 1993 | Single Family |  | 1038 | 18 | 2007-10-01 | 2011-11-30 |  | SEER/HSPF 14/8.5 |  |  |  | Heat Pump Upgrade | Crawlspace |  |  |  | Existing Air Source Heat Pump or Gas Forced Air Furnace |  | Lost Opportunity | RTF Approved | [6 empty] | No
RHVHS10421 | Heating Zone 3 | Cooling Zone 1 | Residential | HVAC | HVAC System | Air-Source Heat Pumps w/o Duct Sealing | Post 1979/Pre 1993 Single Family | Heat Pump Upgrade | Baseline: Existing Air Source Heat Pump or Gas Forced Air Furnace | SEER/HSPF 14/8.5 | 1907.41 | 780 | 1772.27 | Air-Source Heat Pumps w/o Duct Sealing Post 1979/Pre 1993 Single Family Heat Pump Upgrade Baseline: Existing Air Source Heat Pump or Gas Forced Air Furnace SEER/HSPF 14/8.5 | PTCS | Post 1979/Pre 1993 | Single Family |  | 613 | 18 | 2007-10-01 | 2011-11-30 |  | SEER/HSPF 14/8.5 |  |  |  | Heat Pump Upgrade | Full Basement (All Supply Ducts Inside) |  |  |  | Existing Air Source Heat Pump or Gas Forced Air Furnace |  | Lost Opportunity | RTF Approved | [6 empty] | No
RHVHS10296 | Heating Zone 3 | Cooling Zone 1 | Residential | HVAC | HVAC System | Air-Source Heat Pumps w/Duct Sealing | Post 1990 Manufactured Home | Heat Pump Upgrade | Baseline: Existing Air Source Heat Pump or Gas Forced Air Furnace | SEER/HSPF 14/8.5 | 3848.64 | 1730 | 3575.97 | Air-Source Heat Pumps w/Duct Sealing Post 1990 Manufactured Home Heat Pump Upgrade Baseline: Existing Air Source Heat Pump or Gas Forced Air Furnace SEER/HSPF 14/8.5 | PTCS | Post 1990 | Manufactured Home |  | 898 | 18 | 2007-10-01 | 2011-11-30 |  | SEER/HSPF 14/8.5 |  |  |  | Heat Pump Upgrade |  |  |  |  | Existing Air Source Heat Pump or Gas Forced Air Furnace |  | Lost Opportunity | RTF Approved | [6 empty] | No
RHVHS10258 | Heating Zone 3 | Cooling Zone 1 | Residential | HVAC | HVAC System | Air-Source Heat Pumps w/Duct Sealing | Post 1992 Single Family | Heat Pump Upgrade | Baseline: Existing Air Source Heat Pump or Gas Forced Air Furnace | SEER/HSPF 14/8.5 | 2533.85 | 780 | 2354.34 | Air-Source Heat Pumps w/Duct Sealing Post 1992 Single Family Heat Pump Upgrade Baseline: Existing Air Source Heat Pump or Gas Forced Air Furnace SEER/HSPF 14/8.5 | PTCS | Post 1992 | Single Family |  | 613 | 18 | 2007-10-01 | 2011-11-30 |  | SEER/HSPF 14/8.5 |  |  |  | Heat Pump Upgrade | 1/2 Basement (>50% of Supply Ducts Outside) |  |  |  | Existing Air Source Heat Pump or Gas Forced Air Furnace |  | Lost Opportunity | RTF Approved | [6 empty] | No
RHVHS10299 | Heating Zone 3 | Cooling Zone 1 | Residential | HVAC | HVAC System | Air-Source Heat Pumps w/Duct Sealing | Post 1992 Single Family | Heat Pump Upgrade | Baseline: Existing Air Source Heat Pump or Gas Forced Air Furnace | SEER/HSPF 14/8.5 | 5221.36 | 1730 | 4851.44 | Air-Source Heat Pumps w/Duct Sealing Post 1992 Single Family Heat Pump Upgrade Baseline: Existing Air Source Heat Pump or Gas Forced Air Furnace SEER/HSPF 14/8.5 | PTCS | Post 1992 | Single Family |  | 1038 | 18 | 2007-10-01 | 2011-11-30 |  | SEER/HSPF 14/8.5 |  |  |  | Heat Pump Upgrade | Crawlspace |  |  |  | Existing Air Source Heat Pump or Gas Forced Air Furnace |  | Lost Opportunity | RTF Approved | [6 empty] | No
RHVHS10420 | Heating Zone 3 | Cooling Zone 1 | Residential | HVAC | HVAC System | Air-Source Heat Pumps w/o Duct Sealing | Post 1992 Single Family | Heat Pump Upgrade | Baseline: Existing Air Source Heat Pump or Gas Forced Air Furnace | SEER/HSPF 14/8.5 | 1681.67 | 780 | 1562.53 | Air-Source Heat Pumps w/o Duct Sealing Post 1992 Single Family Heat Pump Upgrade Baseline: Existing Air Source Heat Pump or Gas Forced Air Furnace SEER/HSPF 14/8.5 | PTCS | Post 1992 | Single Family |  | 613 | 18 | 2007-10-01 | 2011-11-30 |  | SEER/HSPF 14/8.5 |  |  |  | Heat Pump Upgrade | Full Basement (All Supply Ducts Inside) |  |  |  | Existing Air Source Heat Pump or Gas Forced Air Furnace |  | Lost Opportunity | RTF Approved | [6 empty] | No
RHVHS10300 | Heating Zone 3 | Cooling Zone 1 | Residential | HVAC | HVAC System | Air-Source Heat Pumps w/Duct Sealing | Post 1993 Manufactured Home | Heat Pump Upgrade | Baseline: Existing Air Source Heat Pump or Gas Forced Air Furnace | SEER/HSPF 14/8.5 | 5567.74 | 1730 | 5173.28 | Air-Source Heat Pumps w/Duct Sealing Post 1993 Manufactured Home Heat Pump Upgrade Baseline: Existing Air Source Heat Pump or Gas Forced Air Furnace SEER/HSPF 14/8.5 | PTCS | Post 1993 | Manufactured Home |  | 898 | 18 | 2007-10-01 | 2011-11-30 |  | SEER/HSPF 14/8.5 |  |  |  | Heat Pump Upgrade |  |  |  |  | Existing Air Source Heat Pump or Gas Forced Air Furnace |  | Lost Opportunity | RTF Approved | [6 empty] | No
RHVHS10257 | Heating Zone 3 | Cooling Zone 1 | Residential | HVAC | HVAC System | Air-Source Heat Pumps w/Duct Sealing | Pre 1980 Single Family | Heat Pump Upgrade | Baseline: Existing Air Source Heat Pump or Gas Forced Air Furnace | SEER/HSPF 14/8.5 | 2179.79 | 780 | 2025.36 | Air-Source Heat Pumps w/Duct Sealing Pre 1980 Single Family Heat Pump Upgrade Baseline: Existing Air Source Heat Pump or Gas Forced Air Furnace SEER/HSPF 14/8.5 | PTCS | Pre 1980 | Single Family |  | 613 | 18 | 2007-10-01 | 2011-11-30 |  | SEER/HSPF 14/8.5 |  |  |  | Heat Pump Upgrade | 1/2 Basement (>50% of Supply Ducts Outside) |  |  |  | Existing Air Source Heat Pump or Gas Forced Air Furnace |  | Lost Opportunity | RTF Approved | [6 empty] | No
RHVHS10297 | Heating Zone 3 | Cooling Zone 1 | Residential | HVAC | HVAC System | Air-Source Heat Pumps w/Duct Sealing | Pre 1980 Single Family | Heat Pump Upgrade | Baseline: Existing Air Source Heat Pump or Gas Forced Air Furnace | SEER/HSPF 14/8.5 | 4482.72 | 1730 | 4165.13 | Air-Source Heat Pumps w/Duct Sealing Pre 1980 Single Family Heat Pump Upgrade Baseline: Existing Air Source Heat Pump or Gas Forced Air Furnace SEER/HSPF 14/8.5 | PTCS | Pre 1980 | Single Family |  | 1038 | 18 | 2007-10-01 | 2011-11-30 |  | SEER/HSPF 14/8.5 |  |  |  | Heat Pump Upgrade | Crawlspace |  |  |  | Existing Air Source Heat Pump or Gas Forced Air Furnace |  | Lost Opportunity | RTF Approved | [6 empty] | No
RHVHS10419 | Heating Zone 3 | Cooling Zone 1 | Residential | HVAC | HVAC System | Air-Source Heat Pumps w/o Duct Sealing | Pre 1980 Single Family | Heat Pump Upgrade | Baseline: Existing Air Source Heat Pump or Gas Forced Air Furnace | SEER/HSPF 14/8.5 | 1447.04 | 780 | 1344.52 | Air-Source Heat Pumps w/o Duct Sealing Pre 1980 Single Family Heat Pump Upgrade Baseline: Existing Air Source Heat Pump or Gas Forced Air Furnace SEER/HSPF 14/8.5 | PTCS | Pre 1980 | Single Family |  | 613 | 18 | 2007-10-01 | 2011-11-30 |  | SEER/HSPF 14/8.5 |  |  |  | Heat Pump Upgrade | Full Basement (All Supply Ducts Inside) |  |  |  | Existing Air Source Heat Pump or Gas Forced Air Furnace |  | Lost Opportunity | RTF Approved | [6 empty] | No
RHVHS10298 | Heating Zone 3 | Cooling Zone 1 | Residential | HVAC | HVAC System | Air-Source Heat Pumps w/Duct Sealing | Pre 1994 Manufactured Home | Heat Pump Upgrade | Baseline: Existing Air Source Heat Pump or Gas Forced Air Furnace | SEER/HSPF 14/8.5 | 4873.29 | 1730 | 4528.03 | Air-Source Heat Pumps w/Duct Sealing Pre 1994 Manufactured Home Heat Pump Upgrade Baseline: Existing Air Source Heat Pump or Gas Forced Air Furnace SEER/HSPF 14/8.5 | PTCS | Pre 1994 | Manufactured Home |  | 898 | 18 | 2007-10-01 | 2011-11-30 |  | SEER/HSPF 14/8.5 |  |  |  | Heat Pump Upgrade |  |  |  |  | Existing Air Source Heat Pump or Gas Forced Air Furnace |  | Lost Opportunity | RTF Approved | [6 empty] | No
RHVHS13217 | Heating Zone 3 | Cooling Zone 1 | Residential | HVAC | HVAC System | Variable Speed Heat Pumps w/o Duct Sealing | Existing Manufactured Home | Conversion of Electric FAF to Heat Pump | Baseline: Electric Forced Air Furnace w/ Air Conditioning | SEER/HSPF 14/9.0 | 13650 | 1400 | 12517 | Variable Speed Heat Pumps w/o Duct Sealing Existing Single Family Conversion of Electric FAF to Heat Pump SEER/HSPF 14/9.0 | PTCS | Existing | Manufactured Home |  | 3970.03 | 20 | 2012-10-01 | 2016-09-30 |  | SEER/HSPF 14/9.0 |  |  |  | Conversion of Electric FAF to Heat Pump |  |  |  |  | Electric Forced Air Furnace w/ Air Conditioning |  | Lost Opportunity | BPA Qualified |  |  | BPA Qualified UES | 3.48 | 9.86 | 5.9 | Yes | -49.2 | 5.1
RHVHS11720 | Heating Zone 3 | Cooling Zone 1 | Residential | HVAC | HVAC System | Variable Speed Heat Pumps w/o Duct Sealing | Existing Single Family | Conversion of Electric FAF to Heat Pump | Baseline: Electric Forced Air Furnace w/ Air Conditioning | SEER/HSPF 14/9.0 | 13650 | 500 | 12517 | Variable Speed Heat Pumps w/o Duct Sealing Existing Single Family Conversion of Electric FAF to Heat Pump SEER/HSPF 14/9.0 | PTCS | Existing | Single Family |  | 3970.03 | 20 | 2012-10-01 | 2013-03-31 |  | SEER/HSPF 14/9.0 |  |  |  | Conversion of Electric FAF to Heat Pump |  |  |  |  | Electric Forced Air Furnace w/ Air Conditioning |  | Lost Opportunity | BPA Qualified |  |  | BPA Qualified UES | 3.48 | 9.86 | 5.9 | Yes | -49.2 | 5.1
RHVHS11831 | Heating Zone 3 | Cooling Zone 1 | Residential | HVAC | HVAC System | Variable Speed Heat Pumps w/o Duct Sealing | Existing Single Family | Conversion of Electric FAF to Heat Pump | Baseline: Electric Forced Air Furnace w/ Air Conditioning | SEER/HSPF 14/9.0 | 13650 | 1400 | 12517 | Variable Speed Heat Pumps w/o Duct Sealing Existing Single Family Conversion of Electric FAF to Heat Pump SEER/HSPF 14/9.0 | PTCS | Existing | Single Family |  | 3970.03 | 20 | 2012-10-01 | 2016-09-30 |  | SEER/HSPF 14/9.0 |  |  |  | Conversion of Electric FAF to Heat Pump |  |  |  |  | Electric Forced Air Furnace w/ Air Conditioning |  | Lost Opportunity | BPA Qualified |  |  | BPA Qualified UES | 3.48 | 9.86 | 5.9 | Yes | -49.2 | 5.1
RHVHS10234 | Heating Zone 3 | Cooling Zone 1 | Residential | HVAC | HVAC System | Air-Source Heat Pumps w/Duct Sealing | Existing Manufactured Home | Conversion of Electric FAF to Heat Pump | Baseline: Electric Forced Air Furnace w/o Air Conditioning | SEER/HSPF 14/9.0 | 9741 | 1900 | 8933 | Air-Source Heat Pumps w/Duct Sealing Existing Manufactured Home Conversion of Electric FAF to Heat Pump Baseline: Electric Forced Air Furnace w/o Air Conditioning SEER/HSPF 14/9.0 | PTCS | Existing | Manufactured Home |  | 4172.52 | 20 | 2011-10-01 | 2015-03-31 |  | SEER/HSPF 14/9.0 |  |  |  | Conversion of Electric FAF to Heat Pump |  |  |  |  | Electric Forced Air Furnace w/o Air Conditioning |  | Lost Opportunity | RTF Approved |  |  | RTF Active UES (Deemed) | 2.56 | 7.05 | 3.6 | Yes | -47.6 | 3.6
RHVHS10387 | Heating Zone 3 | Cooling Zone 1 | Residential | HVAC | HVAC System | Air-Source Heat Pumps w/o Duct Sealing | Existing Manufactured Home | Conversion of Electric FAF to Heat Pump | Baseline: Electric Forced Air Furnace w/o Air Conditioning | SEER/HSPF 14/9.0 | 7654 | 1400 | 7019 | Air-Source Heat Pumps w/o Duct Sealing Existing Manufactured Home Conversion of Electric FAF to Heat Pump Baseline: Electric Forced Air Furnace w/o Air Conditioning SEER/HSPF 14/9.0 | PTCS | Existing | Manufactured Home |  | 3797.52 | 20 | 2011-10-01 | 2016-09-30 |  | SEER/HSPF 14/9.0 |  |  |  | Conversion of Electric FAF to Heat Pump |  |  |  |  | Electric Forced Air Furnace w/o Air Conditioning |  | Lost Opportunity | RTF Approved |  |  | RTF Active UES (Deemed) | 2.03 | 5.54 | 3.1 | Yes | -41.2 | 2.9
RHVHS13218 | Heating Zone 3 | Cooling Zone 1 | Residential | HVAC | HVAC System | Variable Speed Heat Pumps w/o Duct Sealing | Existing Manufactured Home | Conversion of Electric FAF to Heat Pump | Baseline: Electric Forced Air Furnace w/o Air Conditioning | SEER/HSPF 14/9.0 | 13193 | 1400 | 12099 | Variable Speed Heat Pumps w/o Duct Sealing Existing Single Family Conversion of Electric FAF to Heat Pump SEER/HSPF 14/9.0 | PTCS | Existing | Manufactured Home |  | 5328.55 | 20 | 2012-10-01 | 2016-09-30 |  | SEER/HSPF 14/9.0 |  |  |  | Conversion of Electric FAF to Heat Pump |  |  |  |  | Electric Forced Air Furnace w/o Air Conditioning |  | Lost Opportunity | BPA Qualified |  |  | BPA Qualified UES | 3.48 | 9.55 | 4.3 | Yes | -40.4 | 4.9
RHVHS10233 | Heating Zone 3 | Cooling Zone 1 | Residential | HVAC | HVAC System | Air-Source Heat Pumps w/Duct Sealing | Existing Single Family | Conversion of Electric FAF to Heat Pump | Baseline: Electric Forced Air Furnace w/o Air Conditioning | SEER/HSPF 14/9.0 | 11317 | 1900 | 10378 | Air-Source Heat Pumps w/Duct Sealing Existing Single Family Conversion of Electric FAF to Heat Pump Baseline: Electric Forced Air Furnace w/o Air Conditioning SEER/HSPF 14/9.0 | PTCS | Existing | Single Family |  | 5953.9 | 20 | 2011-10-01 | 2015-03-31 |  | SEER/HSPF 14/9.0 |  |  |  | Conversion of Electric FAF to Heat Pump |  |  |  |  | Electric Forced Air Furnace w/o Air Conditioning |  | Lost Opportunity | RTF Approved |  |  | RTF Active UES (Deemed) | 2.96 | 8.19 | 2.9 | Yes | -38.4 | 4.2
RHVHS10386 | Heating Zone 3 | Cooling Zone 1 | Residential | HVAC | HVAC System | Air-Source Heat Pumps w/o Duct Sealing | Existing Single Family | Conversion of Electric FAF to Heat Pump | Baseline: Electric Forced Air Furnace w/o Air Conditioning | SEER/HSPF 14/9.0 | 8324 | 1400 | 7633 | Air-Source Heat Pumps w/o Duct Sealing Existing Single Family Conversion of Electric FAF to Heat Pump Baseline: Electric Forced Air Furnace w/o Air Conditioning SEER/HSPF 14/9.0 | PTCS | Existing | Single Family |  | 5415.66 | 20 | 2011-10-01 | 2016-09-30 |  | SEER/HSPF 14/9.0 |  |  |  | Conversion of Electric FAF to Heat Pump |  |  |  |  | Electric Forced Air Furnace w/o Air Conditioning |  | Lost Opportunity | RTF Approved |  |  | RTF Active UES (Deemed) | 2.2 | 6.03 | 2.4 | Yes | -26.7 | 3.1
RHVHS11729 | Heating Zone 3 | Cooling Zone 1 | Residential | HVAC | HVAC System | Variable Speed Heat Pumps w/o Duct Sealing | Existing Single Family | Conversion of Electric FAF to Heat Pump | Baseline: Electric Forced Air Furnace w/o Air Conditioning | SEER/HSPF 14/9.0 | 13193 | 500 | 12099 | Variable Speed Heat Pumps w/o Duct Sealing Existing Single Family Conversion of Electric FAF to Heat Pump SEER/HSPF 14/9.0 | PTCS | Existing | Single Family |  | 5328.55 | 20 | 2012-10-01 | 2013-03-31 |  | SEER/HSPF 14/9.0 |  |  |  | Conversion of Electric FAF to Heat Pump |  |  |  |  | Electric Forced Air Furnace w/o Air Conditioning |  | Lost Opportunity | BPA Qualified |  |  | BPA Qualified UES | 3.48 | 9.55 | 4.3 | Yes | -40.4 | 4.9
RHVHS11840 | Heating Zone 3 | Cooling Zone 1 | Residential | HVAC | HVAC System | Variable Speed Heat Pumps w/o Duct Sealing | Existing Single Family | Conversion of Electric FAF to Heat Pump | Baseline: Electric Forced Air Furnace w/o Air Conditioning | SEER/HSPF 14/9.0 | 13193 | 1400 | 12099 | Variable Speed Heat Pumps w/o Duct Sealing Existing Single Family Conversion of Electric FAF to Heat Pump SEER/HSPF 14/9.0 | PTCS | Existing | Single Family |  | 5328.55 | 20 | 2012-10-01 | 2016-09-30 |  | SEER/HSPF 14/9.0 |  |  |  | Conversion of Electric FAF to Heat Pump |  |  |  |  | Electric Forced Air Furnace w/o Air Conditioning |  | Lost Opportunity | BPA Qualified |  |  | BPA Qualified UES | 3.48 | 9.55 | 4.3 | Yes | -40.4 | 4.9
RHVHS13219 | Heating Zone 3 | Cooling Zone 1 | Residential | HVAC | HVAC System | Variable Speed Heat Pumps w/o Duct Sealing | Existing Manufactured Home | Heat Pump Upgrade | Baseline: Existing Air Source Heat Pump | SEER/HSPF 14/9.0 | 5290 | 500 | 4851 | Variable Speed Heat Pumps w/o Duct Sealing Existing Single Family Heat Pump Upgrade SEER/HSPF 14/9.0 | PTCS | Existing | Manufactured Home |  | 6207.04 | 20 | 2012-10-01 | 2016-09-30 |  | SEER/HSPF 14/9.0 |  |  |  | Heat Pump Upgrade |  |  |  |  | Existing Air Source Heat Pump, Gas Forced Air Furnace, or Electric Zonal |  | Lost Opportunity | BPA Qualified |  |  | BPA Qualified UES | 1.33 | 3.82 | 1.7 | Yes | 3.2 | 2
RHVHS11711 | Heating Zone 3 | Cooling Zone 1 | Residential | HVAC | HVAC System | Variable Speed Heat Pumps w/o Duct Sealing | Existing Single Family | Heat Pump Upgrade | Baseline: Existing Air Source Heat Pump | SEER/HSPF 14/9.0 | 5290 | 500 | 4851 | Variable Speed Heat Pumps w/o Duct Sealing Existing Single Family Heat Pump Upgrade SEER/HSPF 14/9.0 | PTCS | Existing | Single Family |  | 6207.04 | 20 | 2012-10-01 | 2016-09-30 |  | SEER/HSPF 14/9.0 |  |  |  | Heat Pump Upgrade |  |  |  |  | Existing Air Source Heat Pump, Gas Forced Air Furnace, or Electric Zonal |  | Lost Opportunity | BPA Qualified |  |  | BPA Qualified UES | 1.33 | 3.82 | 1.7 | Yes | 3.2 | 2
RHVHS10365 | Heating Zone 3 | Cooling Zone 1 | Residential | HVAC | HVAC System | Air-Source Heat Pumps w/o Duct Sealing | Existing Manufactured Home | Heat Pump Upgrade | Baseline: Existing Air Source Heat Pump or Gas Forced Air Furnace | SEER/HSPF 14/9.0 | 2747 | 500 | 2519 | Air-Source Heat Pumps w/o Duct Sealing Existing Manufactured Home Heat Pump Upgrade Baseline: Existing Air Source Heat Pump or Gas Forced Air Furnace SEER/HSPF 14/9.0 | PTCS | Existing | Manufactured Home |  | 2014.08 | 20 | 2011-10-01 | 2016-09-30 |  | SEER/HSPF 14/9.0 |  |  |  | Heat Pump Upgrade |  |  |  |  | Existing Air Source Heat Pump or Gas Forced Air Furnace |  | Lost Opportunity | RTF Approved |  |  | RTF Active UES (Deemed) | 0.7 | 1.98 | 2.1 | Yes | -18.8 | 1
RHVHS10212 | Heating Zone 3 | Cooling Zone 1 | Residential | HVAC | HVAC System | Air-Source Heat Pumps w/Duct Sealing | Existing Manufactured Home | Heat Pump Upgrade | Baseline: Existing Air Source Heat Pump or Non-Electric Heat | SEER/HSPF 14/9.0 | 4834 | 1000 | 4433 | Air-Source Heat Pumps w/Duct Sealing Existing Manufactured Home Heat Pump Upgrade Baseline: Existing Air Source Heat Pump or Gas Forced Air Furnace SEER/HSPF 14/9.0 | PTCS | Existing | Manufactured Home |  | 2389.08 | 20 | 2011-10-01 | 2015-03-31 |  | SEER/HSPF 14/9.0 |  |  |  | Heat Pump Upgrade |  |  |  |  | Existing Air Source Heat Pump or Gas Forced Air Furnace |  | Lost Opportunity | RTF Approved |  |  | RTF Active UES (Deemed) | 1.22 | 3.49 | 3.1 | Yes | -41.3 | 1.8
RHVHS11442 | Heating Zone 3 | Cooling Zone 1 | Residential | HVAC | HVAC System | Air-Source Heat Pumps w/Duct Sealing | New Manufactured Home | Heat Pump Upgrade |  | SEER/HSPF 14/9.0 | 4834 | 1000 | 4433 | Air-Source Heat Pumps w/Duct Sealing New Manufactured Home Heat Pump Upgrade SEER/HSPF 14/9.0 | PTCS | New | Manufactured Home |  | 2389.08 | 20 | 2011-10-01 | 2015-03-31 |  | SEER/HSPF 14/9.0 |  |  |  | Heat Pump Upgrade | [6 empty] | Lost Opportunity | RTF Approved |  |  | RTF Active UES (Deemed) | 1.22 | 3.49 | 3.1 | Yes | -41.3 | 1.8
RHVHS11454 | Heating Zone 3 | Cooling Zone 1 | Residential | HVAC | HVAC System | Air-Source Heat Pumps w/o Duct Sealing | New Manufactured Home | Heat Pump Upgrade |  | SEER/HSPF 14/9.0 | 2747 | 500 | 2519 | Air-Source Heat Pumps w/o Duct Sealing New Manufactured Home Heat Pump Upgrade SEER/HSPF 14/9.0 | PTCS | New | Manufactured Home |  | 2014.08 | 20 | 2011-10-01 | 2016-09-30 |  | SEER/HSPF 14/9.0 |  |  |  | Heat Pump Upgrade | [6 empty] | Lost Opportunity | RTF Approved |  |  | RTF Active UES (Deemed) | 0.7 | 1.98 | 2.1 | Yes | -18.8 | 1
RHVHS11849 | Heating Zone 3 | Cooling Zone 1 | Residential | HVAC | HVAC System | Variable Speed Heat Pumps w/o Duct Sealing | New Single Family | Heat Pump Upgrade |  | SEER/HSPF 14/9.0 | 4929 | 500 | 4520 | Variable Speed Heat Pumps w/o Duct Sealing New Single Family Heat Pump Upgrade SEER/HSPF 14/9.0 | PTCS | New | Single Family |  | 3705.97 | 20 | 2012-10-01 | 2016-09-30 |  | SEER/HSPF 14/9.0 |  |  |  | Heat Pump Upgrade | [6 empty] | Lost Opportunity | BPA Qualified |  |  |  | 1.24 | 3.56 | 2.6 | Yes | -29.7 | 1.8
RHVHS10403 | Heating Zone 3 | Cooling Zone 1 | Residential | HVAC | HVAC System | Air-Source Heat Pumps w/o Duct Sealing | Existing Manufactured Home | Conversion of Electric FAF to Heat Pump | Baseline: Electric Forced Air Furnace w/o Air Conditioning | SEER/HSPF 8.5/14 | 8052 | 1400 | 7384 | Air-Source Heat Pumps w/o Duct Sealing Existing Manufactured Home Conversion of Electric FAF to Heat Pump Baseline: Electric Forced Air Furnace w/o Air Conditioning SEER/HSPF 8.5/14 | PTCS | Existing | Manufactured Home |  | 5355.42 | 20 | 2010-10-01 | 2011-11-30 |  | SEER/HSPF 8.5/14 |  |  |  | Conversion of Electric FAF to Heat Pump |  |  |  |  | Electric Forced Air Furnace w/o Air Conditioning |  | Retrofit | RTF Approved | [6 empty] | No
RHVHS11630 | Heating Zone 3 | Cooling Zone 1 | Residential | HVAC | HVAC System | Ground-Source Heat Pumps w/o Duct Sealing | Single Family - Existing | Conversion of Electric FAF w/ CAC to Heat Pump | House 4000 sq.ft. or greater | w/ Desuperheater | 18227.9 | 3500 | 16925 | Ground-Source Heat Pumps w/o Duct Sealing Single Family - Existing Conversion of Electric FAF w/ CAC to Heat Pump House 4000 sq.ft. or greater w/ Desuperheater |  | Existing | Single Family |  | 27569.3 | 20 | 2017-10-01 | 2019-09-30 |  | ENERGY STAR or 3.6 COP for Open Loop | [8 empty] | Electric Forced Air Furnace w/ Air Conditioning or electric boiler |  | Lost Opportunity | RTF Approved | 2016-08-16 | ResGSHP_v2_6 | RTF Active UES (Deemed) | 10.03 | 9.96 | 1.24 | Yes | 29.79 | 8.66
RHVHS11630 | Heating Zone 3 | Cooling Zone 1 | Residential | HVAC | HVAC System | Ground-Source Heat Pumps w/o Duct Sealing | Single Family - Existing | Conversion of Electric FAF w/ CAC to Heat Pump | House 4000 sq.ft. or greater | w/ Desuperheater | 25525.1 | 3500 | 23700.3 | Ground-Source Heat Pumps w/o Duct Sealing Single Family - Existing Conversion of Electric FAF w/ CAC to Heat Pump House 4000 sq.ft. or greater w/ Desuperheater |  | Existing | Single Family |  | 24221.2 | 20 | 2016-10-01 | 2017-09-30 |  | ENERGY STAR or 3.6 COP for Open Loop | [8 empty] | Electric Forced Air Furnace w/ Air Conditioning |  | Lost Opportunity | RTF Approved | 2011-10-04 | ResGSHP_v2_2.xlsm | RTF Active UES (Deemed) | 8.54 | 8.48 | 1.25 | Yes | 17.16 | 12.12
RHVHS14053 | Heating Zone 3 | Cooling Zone 1 | Residential | HVAC | HVAC System | Ground-Source Heat Pumps with PTCS | Single Family - Existing | Conversion of Electric FAF w/ CAC to Heat Pump | House 4000 sq.ft. or greater | w/ Desuperheater | 18227.9 | 4000 | 16925 | Ground-Source Heat Pumps with PTCS Single Family - Existing Conversion of Electric FAF w/ CAC to Heat Pump House 4000 sq.ft. or greater w/ Desuperheater | Promotional Rate | Existing | Single Family |  | 27569.3 | 20 | 2020-07-01 | 2022-03-31 |  | ENERGY STAR or 3.6 COP for Open Loop | [8 empty] | Electric Forced Air Furnace w/ Air Conditioning or electric boiler |  | Lost Opportunity | RTF Approved | 2016-08-16 | ResGSHP_v2_6 | RTF Active UES (Deemed) | 10.03 | 9.96 | 1.24 | Yes | 29.79 | 8.66
RHVHS11606 | Heating Zone 3 | Cooling Zone 1 | Residential | HVAC | HVAC System | Ground-Source Heat Pumps w/o Duct Sealing | Single Family - New | Conversion of Electric FAF w/ CAC to Heat Pump | House 4000 sq.ft. or greater | w/ Desuperheater | 21268.5 | 3500 | 19748.4 | Ground-Source Heat Pumps w/o Duct Sealing Single Family - New Conversion of Electric FAF w/ CAC to Heat Pump House 4000 sq.ft. or greater w/ Desuperheater |  | New | Single Family |  | 21569.5 | 20 | 2016-10-01 | 2017-09-30 |  | ENERGY STAR or 3.6 COP for Open Loop | [8 empty] | Electric Forced Air Furnace w/ Air Conditioning |  | Lost Opportunity | RTF Approved | 2011-10-04 | ResGSHP_v2_2.xlsm | RTF Active UES (Deemed) | 7.06 | 7.01 | 1.16 | Yes | 23.5 | 10.1
RHVHS11678 | Heating Zone 3 | Cooling Zone 1 | Residential | HVAC | HVAC System | Ground-Source Heat Pumps w/o Duct Sealing | Single Family - Existing | Conversion of Electric FAF w/o CAC to Heat Pump | House 4000 sq.ft. or greater | w/ Desuperheater | 18060.7 | 3500 | 16769 | Ground-Source Heat Pumps w/o Duct Sealing Single Family - Existing Conversion of Electric FAF w/o CAC to Heat Pump House 4000 sq.ft. or greater w/ Desuperheater |  | Existing | Single Family |  | 29813.3 | 20 | 2017-10-01 | 2019-09-30 |  | ENERGY STAR or 3.6 COP for Open Loop | [8 empty] | Electric Forced Air Furnace w/o Air Conditioning or electric boiler |  | Lost Opportunity | RTF Approved | 2016-08-16 | ResGSHP_v2_6 | RTF Active UES (Deemed) | 10.03 | 9.96 | 1.14 | Yes | 41.69 | 8.58
RHVHS11678 | Heating Zone 3 | Cooling Zone 1 | Residential | HVAC | HVAC System | Ground-Source Heat Pumps w/o Duct Sealing | Single Family - Existing | Conversion of Electric FAF w/o CAC to Heat Pump | House 4000 sq.ft. or greater | w/ Desuperheater | 25207 | 3500 | 23403.4 | Ground-Source Heat Pumps w/o Duct Sealing Single Family - Existing Conversion of Electric FAF w/o CAC to Heat Pump House 4000 sq.ft. or greater w/ Desuperheater |  | Existing | Single Family |  | 25824.3 | 20 | 2016-10-01 | 2017-09-30 |  | ENERGY STAR or 3.6 COP for Open Loop | [8 empty] | Electric Forced Air Furnace w/o Air Conditioning |  | Lost Opportunity | RTF Approved | 2011-10-04 | ResGSHP_v2_2.xlsm | RTF Active UES (Deemed) | 8.54 | 8.48 | 1.16 | Yes | 23.12 | 11.97
RHVHS14077 | Heating Zone 3 | Cooling Zone 1 | Residential | HVAC | HVAC System | Ground-Source Heat Pumps with PTCS | Single Family - Existing | Conversion of Electric FAF w/o CAC to Heat Pump | House 4000 sq.ft. or greater | w/ Desuperheater | 18060.7 | 4000 | 16769 | Ground-Source Heat Pumps with PTCS Single Family - Existing Conversion of Electric FAF w/o CAC to Heat Pump House 4000 sq.ft. or greater w/ Desuperheater | Promotional Rate | Existing | Single Family |  | 29813.3 | 20 | 2020-07-01 | 2022-03-31 |  | ENERGY STAR or 3.6 COP for Open Loop | [8 empty] | Electric Forced Air Furnace w/o Air Conditioning or electric boiler |  | Lost Opportunity | RTF Approved | 2016-08-16 | ResGSHP_v2_6 | RTF Active UES (Deemed) | 10.03 | 9.96 | 1.14 | Yes | 41.69 | 8.58
RHVHS11654 | Heating Zone 3 | Cooling Zone 1 | Residential | HVAC | HVAC System | Ground-Source Heat Pumps w/o Duct Sealing | Single Family - New | Conversion of Electric FAF w/o CAC to Heat Pump | House 4000 sq.ft. or greater | w/ Desuperheater | 20945.4 | 3500 | 19447 | Ground-Source Heat Pumps w/o Duct Sealing Single Family - New Conversion of Electric FAF w/o CAC to Heat Pump House 4000 sq.ft. or greater w/ Desuperheater |  | New | Single Family |  | 23087.5 | 20 | 2016-10-01 | 2017-09-30 |  | ENERGY STAR or 3.6 COP for Open Loop | [8 empty] | Electric Forced Air Furnace w/o Air Conditioning |  | Lost Opportunity | RTF Approved | 2011-10-04 | ResGSHP_v2_2.xlsm | RTF Active UES (Deemed) | 7.06 | 7.01 | 1.08 | Yes | 30.41 | 9.95
RHVHS11582 | Heating Zone 3 | Cooling Zone 1 | Residential | HVAC | HVAC System | Ground-Source Heat Pumps w/o Duct Sealing | Single Family - Existing | Heat Pump Upgrade | House 4000 sq.ft. or greater | w/ Desuperheater | 9361.6 | 3500 | 8694 | Ground-Source Heat Pumps w/o Duct Sealing Single Family - Existing Heat Pump Upgrade House 4000 sq.ft. or greater w/ Desuperheater |  | Existing | Single Family |  | 24245.3 | 20 | 2017-10-01 | 2019-09-30 |  | ENERGY STAR or 3.6 COP for Open Loop | [8 empty] | Existing air source heat pump, zonal electric, or non-electric heating system |  | Lost Opportunity | RTF Approved | 2016-08-16 | ResGSHP_v2_6 | RTF Active UES (Deemed) | 4.77 | 4.74 | 0.69 | No | 137.12 | 4.45
RHVHS11582 | Heating Zone 3 | Cooling Zone 1 | Residential | HVAC | HVAC System | Ground-Source Heat Pumps w/o Duct Sealing | Single Family - Existing | Heat Pump Upgrade | House 4000 sq.ft. or greater | w/ Desuperheater | 9662.52 | 3500 | 8970.42 | Ground-Source Heat Pumps w/o Duct Sealing Single Family - Existing Heat Pump Upgrade House 4000 sq.ft. or greater w/ Desuperheater |  | Existing | Single Family |  | 20631 | 20 | 2016-10-01 | 2017-09-30 |  | ENERGY STAR or 3.6 COP for Open Loop | [8 empty] | Existing Air Source Heat Pump, Gas Forced Air Furnace, or Electric Zonal |  | Lost Opportunity | RTF Approved | 2011-10-04 | ResGSHP_v2_2.xlsm | RTF Active UES (Deemed) | 2.99 | 2.97 | 0.53 | No | 128.28 | 4.59
RHVHS14101 | Heating Zone 3 | Cooling Zone 1 | Residential | HVAC | HVAC System | Ground-Source Heat Pumps with PTCS | Single Family - Existing | Heat Pump Upgrade | House 4000 sq.ft. or greater | w/ Desuperheater | 9361.6 | 4000 | 8694 | Ground-Source Heat Pumps with PTCS Single Family - Existing Heat Pump Upgrade House 4000 sq.ft. or greater w/ Desuperheater | Promotional Rate | Existing | Single Family |  | 24245.3 | 20 | 2020-07-01 | 2022-03-31 |  | ENERGY STAR or 3.6 COP for Open Loop | [8 empty] | Existing air source heat pump, zonal electric, or non-electric heating system |  | Lost Opportunity | RTF Approved | 2016-08-16 | ResGSHP_v2_6 | RTF Active UES (Deemed) | 4.77 | 4.74 | 0.69 | No | 137.12 | 4.45
RHVHS11558 | Heating Zone 3 | Cooling Zone 1 | Residential | HVAC | HVAC System | Ground-Source Heat Pumps w/o Duct Sealing | Single Family - New | Heat Pump Upgrade | House 4000 sq.ft. or greater | w/ Desuperheater | 11502.3 | 3500 | 10681 | Ground-Source Heat Pumps w/o Duct Sealing Single Family - New Heat Pump Upgrade House 4000 sq.ft. or greater w/ Desuperheater |  | New | Single Family |  | 22461.69 | 20 | 2017-10-01 | 2019-09-30 |  | ENERGY STAR or 3.6 COP for Open Loop | [10 empty] | Lost Opportunity | BPA Qualified |  |  | BPA Qualified UES | 6.05 | 6.01 | 0.93 | No | 76.15 | 5.46
RHVHS11558 | Heating Zone 3 | Cooling Zone 1 | Residential | HVAC | HVAC System | Ground-Source Heat Pumps w/o Duct Sealing | Single Family - New | Heat Pump Upgrade | House 4000 sq.ft. or greater | w/ Desuperheater | 8409 | 3500 | 7810.14 | Ground-Source Heat Pumps w/o Duct Sealing Single Family - New Heat Pump Upgrade House 4000 sq.ft. or greater w/ Desuperheater |  | New | Single Family |  | 18148.5 | 20 | 2016-10-01 | 2017-09-30 |  | ENERGY STAR or 3.6 COP for Open Loop | [8 empty] | Existing Air Source Heat Pump, Gas Forced Air Furnace, or Electric Zonal |  | Lost Opportunity | RTF Approved | 2011-10-04 | ResGSHP_v2_2.xlsm | RTF Active UES (Deemed) | 2.56 | 2.54 | 0.52 | No | 131.12 | 3.99
RHVHS14127 | Heating Zone 3 | Cooling Zone 1 | Residential | HVAC | HVAC System | Ground-Source Heat Pumps with PTCS | Single Family - New | Heat Pump Upgrade | House 4000 sq.ft. or greater | w/ Desuperheater | 11502.3 | 4000 | 10681 | Ground-Source Heat Pumps with PTCS Single Family - New Heat Pump Upgrade House 4000 sq.ft. or greater w/ Desuperheater | Promotional Rate | New | Single Family |  | 22461.69 | 20 | 2020-07-01 | 2022-03-31 |  | ENERGY STAR or 3.6 COP for Open Loop | [10 empty] | Lost Opportunity | BPA Qualified |  |  | BPA Qualified UES | 6.05 | 6.01 | 0.93 | No | 76.15 | 5.46
RHVHS11624 | Heating Zone 3 | Cooling Zone 1 | Residential | HVAC | HVAC System | Ground-Source Heat Pumps w/o Duct Sealing | Single Family - Existing | Conversion of Electric FAF w/ CAC to Heat Pump | House less than 4000 sq.ft. | w/ Desuperheater | 12820.3 | 3500 | 11905 | Ground-Source Heat Pumps w/o Duct Sealing Single Family - Existing Conversion of Electric FAF w/ CAC to Heat Pump House less than 4000 sq.ft. w/ Desuperheater |  | Existing | Single Family |  | 19386.3 | 20 | 2017-10-01 | 2019-09-30 |  | ENERGY STAR or 3.6 COP for Open Loop | [8 empty] | Electric Forced Air Furnace w/ Air Conditioning or electric boiler |  | Lost Opportunity | RTF Approved | 2016-08-16 | ResGSHP_v2_6 | RTF Active UES (Deemed) | 6.8 | 6.75 | 1.21 | Yes | 33.19 | 6.09
RHVHS11624 | Heating Zone 3 | Cooling Zone 1 | Residential | HVAC | HVAC System | Ground-Source Heat Pumps w/o Duct Sealing | Single Family - Existing | Conversion of Electric FAF w/ CAC to Heat Pump | House less than 4000 sq.ft. | w/ Desuperheater | 15409.1 | 3500 | 14308.8 | Ground-Source Heat Pumps w/o Duct Sealing Single Family - Existing Conversion of Electric FAF w/ CAC to Heat Pump House less than 4000 sq.ft. w/ Desuperheater |  | Existing | Single Family |  | 16806.4 | 20 | 2016-10-01 | 2017-09-30 |  | ENERGY STAR or 3.6 COP for Open Loop | [8 empty] | Electric Forced Air Furnace w/ Air Conditioning |  | Lost Opportunity | RTF Approved | 2011-10-04 | ResGSHP_v2_2.xlsm | RTF Active UES (Deemed) | 5.01 | 4.97 | 1.07 | Yes | 31.72 | 7.32
RHVHS14065 | Heating Zone 3 | Cooling Zone 1 | Residential | HVAC | HVAC System | Ground-Source Heat Pumps with PTCS | Single Family - Existing | Conversion of Electric FAF w/ CAC to Heat Pump | House less than 4000 sq.ft. | w/ Desuperheater | 12820.3 | 4000 | 11905 | Ground-Source Heat Pumps with PTCS Single Family - Existing Conversion of Electric FAF w/ CAC to Heat Pump House less than 4000 sq.ft. w/ Desuperheater | Promotional Rate | Existing | Single Family |  | 19386.3 | 20 | 2020-07-01 | 2022-03-31 |  | ENERGY STAR or 3.6 COP for Open Loop | [8 empty] | Electric Forced Air Furnace w/ Air Conditioning or electric boiler |  | Lost Opportunity | RTF Approved | 2016-08-16 | ResGSHP_v2_6 | RTF Active UES (Deemed) | 6.8 | 6.75 | 1.21 | Yes | 33.19 | 6.09
RHVHS11600 | Heating Zone 3 | Cooling Zone 1 | Residential | HVAC | HVAC System | Ground-Source Heat Pumps w/o Duct Sealing | Single Family - New | Conversion of Electric FAF w/ CAC to Heat Pump | House less than 4000 sq.ft. | w/ Desuperheater | 12700.4 | 3500 | 11793.9 | Ground-Source Heat Pumps w/o Duct Sealing Single Family - New Conversion of Electric FAF w/ CAC to Heat Pump House less than 4000 sq.ft. w/ Desuperheater |  | New | Single Family |  | 15545.6 | 20 | 2016-10-01 | 2017-09-30 |  | ENERGY STAR or 3.6 COP for Open Loop | [8 empty] | Electric Forced Air Furnace w/ Air Conditioning |  | Lost Opportunity | RTF Approved | 2011-10-04 | ResGSHP_v2_2.xlsm | RTF Active UES (Deemed) | 4.09 | 4.06 | 0.95 | No | 44.21 | 6.03
RHVHS11672 | Heating Zone 3 | Cooling Zone 1 | Residential | HVAC | HVAC System | Ground-Source Heat Pumps w/o Duct Sealing | Single Family - Existing | Conversion of Electric FAF w/o CAC to Heat Pump | House less than 4000 sq.ft. | w/ Desuperheater | 12690.6 | 3500 | 11784 | Ground-Source Heat Pumps w/o Duct Sealing Single Family - Existing Conversion of Electric FAF w/o CAC to Heat Pump House less than 4000 sq.ft. w/ Desuperheater |  | Existing | Single Family |  | 21250.3 | 20 | 2017-10-01 | 2019-09-30 |  | ENERGY STAR or 3.6 COP for Open Loop | [8 empty] | Electric Forced Air Furnace w/o Air Conditioning or electric boiler |  | Lost Opportunity | RTF Approved | 2016-08-16 | ResGSHP_v2_6 | RTF Active UES (Deemed) | 6.8 | 6.75 | 1.1 | No | 47.27 | 6.03
RHVHS11672 | Heating Zone 3 | Cooling Zone 1 | Residential | HVAC | HVAC System | Ground-Source Heat Pumps w/o Duct Sealing | Single Family - Existing | Conversion of Electric FAF w/o CAC to Heat Pump | House less than 4000 sq.ft. | w/ Desuperheater | 15141.7 | 3500 | 14057.2 | Ground-Source Heat Pumps w/o Duct Sealing Single Family - Existing Conversion of Electric FAF w/o CAC to Heat Pump House less than 4000 sq.ft. w/ Desuperheater |  | Existing | Single Family |  | 18164.2 | 20 | 2016-10-01 | 2017-09-30 |  | ENERGY STAR or 3.6 COP for Open Loop | [8 empty] | Electric Forced Air Furnace w/o Air Conditioning |  | Lost Opportunity | RTF Approved | 2011-10-04 | ResGSHP_v2_2.xlsm | RTF Active UES (Deemed) | 5.01 | 4.97 | 0.98 | No | 40.38 | 7.19
RHVHS14089 | Heating Zone 3 | Cooling Zone 1 | Residential | HVAC | HVAC System | Ground-Source Heat Pumps with PTCS | Single Family - Existing | Conversion of Electric FAF w/o CAC to Heat Pump | House less than 4000 sq.ft. | w/ Desuperheater | 12690.6 | 4000 | 11784 | Ground-Source Heat Pumps with PTCS Single Family - Existing Conversion of Electric FAF w/o CAC to Heat Pump House less than 4000 sq.ft. w/ Desuperheater | Promotional Rate | Existing | Single Family |  | 21250.3 | 20 | 2020-07-01 | 2022-03-31 |  | ENERGY STAR or 3.6 COP for Open Loop | [8 empty] | Electric Forced Air Furnace w/o Air Conditioning or electric boiler |  | Lost Opportunity | RTF Approved | 2016-08-16 | ResGSHP_v2_6 | RTF Active UES (Deemed) | 6.8 | 6.75 | 1.1 | No | 47.27 | 6.03
RHVHS11648 | Heating Zone 3 | Cooling Zone 1 | Residential | HVAC | HVAC System | Ground-Source Heat Pumps w/o Duct Sealing | Single Family - New | Conversion of Electric FAF w/o CAC to Heat Pump | House less than 4000 sq.ft. | w/ Desuperheater | 12417.8 | 3500 | 11530.2 | Ground-Source Heat Pumps w/o Duct Sealing Single Family - New Conversion of Electric FAF w/o CAC to Heat Pump House less than 4000 sq.ft. w/ Desuperheater |  | New | Single Family |  | 16876.9 | 20 | 2016-10-01 | 2017-09-30 |  | ENERGY STAR or 3.6 COP for Open Loop | [8 empty] | Electric Forced Air Furnace w/o Air Conditioning |  | Lost Opportunity | RTF Approved | 2011-10-04 | ResGSHP_v2_2.xlsm | RTF Active UES (Deemed) | 4.09 | 4.06 | 0.86 | No | 54.9 | 5.9
RHVHS11576 | Heating Zone 3 | Cooling Zone 1 | Residential | HVAC | HVAC System | Ground-Source Heat Pumps w/o Duct Sealing | Single Family - Existing | Heat Pump Upgrade | House less than 4000 sq.ft. | w/ Desuperheater | 7070.35 | 3500 | 6567 | Ground-Source Heat Pumps w/o Duct Sealing Single Family - Existing Heat Pump Upgrade House less than 4000 sq.ft. w/ Desuperheater |  | Existing | Single Family |  | 16274.3 | 20 | 2017-10-01 | 2019-09-30 |  | ENERGY STAR or 3.6 COP for Open Loop | [8 empty] | Existing air source heat pump, zonal electric, or non-electric heating system |  | Lost Opportunity | RTF Approved | 2016-08-16 | ResGSHP_v2_6 | RTF Active UES (Deemed) | 3.39 | 3.37 | 0.75 | No | 115.51 | 3.36
RHVHS11576 | Heating Zone 3 | Cooling Zone 1 | Residential | HVAC | HVAC System | Ground-Source Heat Pumps w/o Duct Sealing | Single Family - Existing | Heat Pump Upgrade | House less than 4000 sq.ft. | w/ Desuperheater | 6410.08 | 3500 | 5950.95 | Ground-Source Heat Pumps w/o Duct Sealing Single Family - Existing Heat Pump Upgrade House less than 4000 sq.ft. w/ Desuperheater |  | Existing | Single Family |  | 13692.8 | 20 | 2016-10-01 | 2017-09-30 |  | ENERGY STAR or 3.6 COP for Open Loop | [8 empty] | Existing Air Source Heat Pump, Gas Forced Air Furnace, or Electric Zonal |  | Lost Opportunity | RTF Approved | 2011-10-04 | ResGSHP_v2_2.xlsm | RTF Active UES (Deemed) | 1.86 | 1.85 | 0.51 | No | 132.05 | 3.04
RHVHS14113 | Heating Zone 3 | Cooling Zone 1 | Residential | HVAC | HVAC System | Ground-Source Heat Pumps with PTCS | Single Family - Existing | Heat Pump Upgrade | House less than 4000 sq.ft. | w/ Desuperheater | 7070.35 | 4000 | 6567 | Ground-Source Heat Pumps with PTCS Single Family - Existing Heat Pump Upgrade House less than 4000 sq.ft. w/ Desuperheater | Promotional Rate | Existing | Single Family |  | 16274.3 | 20 | 2020-07-01 | 2022-03-31 |  | ENERGY STAR or 3.6 COP for Open Loop | [8 empty] | Existing air source heat pump, zonal electric, or non-electric heating system |  | Lost Opportunity | RTF Approved | 2016-08-16 | ResGSHP_v2_6 | RTF Active UES (Deemed) | 3.39 | 3.37 | 0.75 | No | 115.51 | 3.36
RHVHS11552 | Heating Zone 3 | Cooling Zone 1 | Residential | HVAC | HVAC System | Ground-Source Heat Pumps w/o Duct Sealing | Single Family - New | Heat Pump Upgrade | House less than 4000 sq.ft. | w/ Desuperheater | 7867.7 | 3500 | 7307 | Ground-Source Heat Pumps w/o Duct Sealing Single Family - New Heat Pump Upgrade House less than 4000 sq.ft. w/ Desuperheater |  | New | Single Family |  | 15870.27 | 20 | 2017-10-01 | 2019-09-30 |  | ENERGY STAR or 3.6 COP for Open Loop | [10 empty] | Lost Opportunity | BPA Qualified |  |  | BPA Qualified UES | 3.92 | 3.89 | 0.87 | No | 87.57 | 3.74
RHVHS11552 | Heating Zone 3 | Cooling Zone 1 | Residential | HVAC | HVAC System | Ground-Source Heat Pumps w/o Duct Sealing | Single Family - New | Heat Pump Upgrade | House less than 4000 sq.ft. | w/ Desuperheater | 5394.75 | 3500 | 5011.52 | Ground-Source Heat Pumps w/o Duct Sealing Single Family - New Heat Pump Upgrade House less than 4000 sq.ft. w/ Desuperheater |  | New | Single Family |  | 12505.9 | 20 | 2016-10-01 | 2017-09-30 |  | ENERGY STAR or 3.6 COP for Open Loop | [8 empty] | Existing Air Source Heat Pump, Gas Forced Air Furnace, or Electric Zonal |  | Lost Opportunity | RTF Approved | 2011-10-04 | ResGSHP_v2_2.xlsm | RTF Active UES (Deemed) | 1.54 | 1.53 | 0.46 | No | 149.22 | 2.56
RHVHS14139 | Heating Zone 3 | Cooling Zone 1 | Residential | HVAC | HVAC System | Ground-Source Heat Pumps with PTCS | Single Family - New | Heat Pump Upgrade | House less than 4000 sq.ft. | w/ Desuperheater | 7867.7 | 4000 | 7307 | Ground-Source Heat Pumps with PTCS Single Family - New Heat Pump Upgrade House less than 4000 sq.ft. w/ Desuperheater | Promotional Rate | New | Single Family |  | 15870.27 | 20 | 2020-07-01 | 2022-03-31 |  | ENERGY STAR or 3.6 COP for Open Loop | [10 empty] | Lost Opportunity | BPA Qualified |  |  | BPA Qualified UES | 3.92 | 3.89 | 0.87 | No | 87.57 | 3.74
RHVHS11618 | Heating Zone 3 | Cooling Zone 1 | Residential | HVAC | HVAC System | Ground-Source Heat Pumps w/o Duct Sealing | Single Family - Existing | Conversion of Electric FAF w/ CAC to Heat Pump | House 4000 sq.ft. or greater | w/o Desuperheater | 16704.8 | 3000 | 15508 | Ground-Source Heat Pumps w/o Duct Sealing Single Family - Existing Conversion of Electric FAF w/ CAC to Heat Pump House 4000 sq.ft. or greater w/o Desuperheater |  | Existing | Single Family |  | 26459.3 | 20 | 2017-10-01 | 2019-09-30 |  | ENERGY STAR or 3.6 COP for Open Loop | [8 empty] | Electric Forced Air Furnace w/ Air Conditioning or electric boiler |  | Lost Opportunity | RTF Approved | 2016-08-16 | ResGSHP_v2_6 | RTF Active UES (Deemed) | 9.9 | 9.83 | 1.24 | Yes | 28.32 | 7.93
RHVHS11618 | Heating Zone 3 | Cooling Zone 1 | Residential | HVAC | HVAC System | Ground-Source Heat Pumps w/o Duct Sealing | Single Family - Existing | Conversion of Electric FAF w/ CAC to Heat Pump | House 4000 sq.ft. or greater | w/o Desuperheater | 24134.4 | 3000 | 22405.7 | Ground-Source Heat Pumps w/o Duct Sealing Single Family - Existing Conversion of Electric FAF w/ CAC to Heat Pump House 4000 sq.ft. or greater w/o Desuperheater |  | Existing | Single Family |  | 23221.2 | 20 | 2016-10-01 | 2017-09-30 |  | ENERGY STAR or 3.6 COP for Open Loop | [8 empty] | Electric Forced Air Furnace w/ Air Conditioning |  | Lost Opportunity | RTF Approved | 2011-10-04 | ResGSHP_v2_2.xlsm | RTF Active UES (Deemed) | 8.43 | 8.37 | 1.26 | Yes | 15.56 | 11.46
RHVHS14059 | Heating Zone 3 | Cooling Zone 1 | Residential | HVAC | HVAC System | Ground-Source Heat Pumps with PTCS | Single Family - Existing | Conversion of Electric FAF w/ CAC to Heat Pump | House 4000 sq.ft. or greater | w/o Desuperheater | 16704.8 | 3200 | 15508 | Ground-Source Heat Pumps with PTCS Single Family - Existing Conversion of Electric FAF w/ CAC to Heat Pump House 4000 sq.ft. or greater w/o Desuperheater | Promotional Rate | Existing | Single Family |  | 26459.3 | 20 | 2020-07-01 | 2022-03-31 |  | ENERGY STAR or 3.6 COP for Open Loop | [8 empty] | Electric Forced Air Furnace w/ Air Conditioning or electric boiler |  | Lost Opportunity | RTF Approved | 2016-08-16 | ResGSHP_v2_6 | RTF Active UES (Deemed) | 9.9 | 9.83 | 1.24 | Yes | 28.32 | 7.93
RHVHS11594 | Heating Zone 3 | Cooling Zone 1 | Residential | HVAC | HVAC System | Ground-Source Heat Pumps w/o Duct Sealing | Single Family - New | Conversion of Electric FAF w/ CAC to Heat Pump | House 4000 sq.ft. or greater | w/o Desuperheater | 19951.4 | 3000 | 18522.4 | Ground-Source Heat Pumps w/o Duct Sealing Single Family - New Conversion of Electric FAF w/ CAC to Heat Pump House 4000 sq.ft. or greater w/o Desuperheater |  | New | Single Family |  | 20569.5 | 20 | 2016-10-01 | 2017-09-30 |  | ENERGY STAR or 3.6 COP for Open Loop | [8 empty] | Electric Forced Air Furnace w/ Air Conditioning |  | Lost Opportunity | RTF Approved | 2011-10-04 | ResGSHP_v2_2.xlsm | RTF Active UES (Deemed) | 6.96 | 6.91 | 1.18 | Yes | 21.76 | 9.48
RHVHS11666 | Heating Zone 3 | Cooling Zone 1 | Residential | HVAC | HVAC System | Ground-Source Heat Pumps w/o Duct Sealing | Single Family - Existing | Conversion of Electric FAF w/o CAC to Heat Pump | House 4000 sq.ft. or greater | w/o Desuperheater | 16537.6 | 3000 | 15352 | Ground-Source Heat Pumps w/o Duct Sealing Single Family - Existing Conversion of Electric FAF w/o CAC to Heat Pump House 4000 sq.ft. or greater w/o Desuperheater |  | Existing | Single Family |  | 28703.3 | 20 | 2017-10-01 | 2019-09-30 |  | ENERGY STAR or 3.6 COP for Open Loop | [8 empty] | Electric Forced Air Furnace w/o Air Conditioning or electric boiler |  | Lost Opportunity | RTF Approved | 2016-08-16 | ResGSHP_v2_6 | RTF Active UES (Deemed) | 9.9 | 9.83 | 1.14 | Yes | 41.69 | 7.86
RHVHS11666 | Heating Zone 3 | Cooling Zone 1 | Residential | HVAC | HVAC System | Ground-Source Heat Pumps w/o Duct Sealing | Single Family - Existing | Conversion of Electric FAF w/o CAC to Heat Pump | House 4000 sq.ft. or greater | w/o Desuperheater | 23816.2 | 3000 | 22108.9 | Ground-Source Heat Pumps w/o Duct Sealing Single Family - Existing Conversion of Electric FAF w/o CAC to Heat Pump House 4000 sq.ft. or greater w/o Desuperheater |  | Existing | Single Family |  | 24824.3 | 20 | 2016-10-01 | 2017-09-30 |  | ENERGY STAR or 3.6 COP for Open Loop | [8 empty] | Electric Forced Air Furnace w/o Air Conditioning |  | Lost Opportunity | RTF Approved | 2011-10-04 | ResGSHP_v2_2.xlsm | RTF Active UES (Deemed) | 8.43 | 8.37 | 1.18 | Yes | 21.84 | 11.31
RHVHS14083 | Heating Zone 3 | Cooling Zone 1 | Residential | HVAC | HVAC System | Ground-Source Heat Pumps with PTCS | Single Family - Existing | Conversion of Electric FAF w/o CAC to Heat Pump | House 4000 sq.ft. or greater | w/o Desuperheater | 16537.6 | 3200 | 15352 | Ground-Source Heat Pumps with PTCS Single Family - Existing Conversion of Electric FAF w/o CAC to Heat Pump House 4000 sq.ft. or greater w/o Desuperheater | Promotional Rate | Existing | Single Family |  | 28703.3 | 20 | 2020-07-01 | 2022-03-31 |  | ENERGY STAR or 3.6 COP for Open Loop | [8 empty] | Electric Forced Air Furnace w/o Air Conditioning or electric boiler |  | Lost Opportunity | RTF Approved | 2016-08-16 | ResGSHP_v2_6 | RTF Active UES (Deemed) | 9.9 | 9.83 | 1.14 | Yes | 41.69 | 7.86
RHVHS11642 | Heating Zone 3 | Cooling Zone 1 | Residential | HVAC | HVAC System | Ground-Source Heat Pumps w/o Duct Sealing | Single Family - New | Conversion of Electric FAF w/o CAC to Heat Pump | House 4000 sq.ft. or greater | w/o Desuperheater | 19628.3 | 3000 | 18220.9 | Ground-Source Heat Pumps w/o Duct Sealing Single Family - New Conversion of Electric FAF w/o CAC to Heat Pump House 4000 sq.ft. or greater w/o Desuperheater |  | New | Single Family |  | 22087.5 | 20 | 2016-10-01 | 2017-09-30 |  | ENERGY STAR or 3.6 COP for Open Loop | [8 empty] | Electric Forced Air Furnace w/o Air Conditioning |  | Lost Opportunity | RTF Approved | 2011-10-04 | ResGSHP_v2_2.xlsm | RTF Active UES (Deemed) | 6.96 | 6.91 | 1.09 | Yes | 29.1 | 9.32
RHVHS11570 | Heating Zone 3 | Cooling Zone 1 | Residential | HVAC | HVAC System | Ground-Source Heat Pumps w/o Duct Sealing | Single Family - Existing | Heat Pump Upgrade | House 4000 sq.ft. or greater | w/o Desuperheater | 7838.53 | 3000 | 7277 | Ground-Source Heat Pumps w/o Duct Sealing Single Family - Existing Heat Pump Upgrade House 4000 sq.ft. or greater w/o Desuperheater |  | Existing | Single Family |  | 23135.3 | 20 | 2017-10-01 | 2019-09-30 |  | ENERGY STAR or 3.6 COP for Open Loop | [8 empty] | Existing air source heat pump, zonal electric, or non-electric heating system |  | Lost Opportunity | RTF Approved | 2016-08-16 | ResGSHP_v2_6 | RTF Active UES (Deemed) | 4.64 | 4.61 | 0.67 | No | 154.4 | 3.72
RHVHS11570 | Heating Zone 3 | Cooling Zone 1 | Residential | HVAC | HVAC System | Ground-Source Heat Pumps w/o Duct Sealing | Single Family - Existing | Heat Pump Upgrade | House 4000 sq.ft. or greater | w/o Desuperheater | 8268.1 | 3000 | 7675.88 | Ground-Source Heat Pumps w/o Duct Sealing Single Family - Existing Heat Pump Upgrade House 4000 sq.ft. or greater w/o Desuperheater |  | Existing | Single Family |  | 19631 | 20 | 2016-10-01 | 2017-09-30 |  | ENERGY STAR or 3.6 COP for Open Loop | [8 empty] | Existing Air Source Heat Pump, Gas Forced Air Furnace, or Electric Zonal |  | Lost Opportunity | RTF Approved | 2011-10-04 | ResGSHP_v2_2.xlsm | RTF Active UES (Deemed) | 2.87 | 2.85 | 0.51 | No | 142.28 | 3.93
RHVHS14107 | Heating Zone 3 | Cooling Zone 1 | Residential | HVAC | HVAC System | Ground-Source Heat Pumps with PTCS | Single Family - Existing | Heat Pump Upgrade | House 4000 sq.ft. or greater | w/o Desuperheater | 7838.53 | 3200 | 7277 | Ground-Source Heat Pumps with PTCS Single Family - Existing Heat Pump Upgrade House 4000 sq.ft. or greater w/o Desuperheater | Promotional Rate | Existing | Single Family |  | 23135.3 | 20 | 2020-07-01 | 2022-03-31 |  | ENERGY STAR or 3.6 COP for Open Loop | [8 empty] | Existing air source heat pump, zonal electric, or non-electric heating system |  | Lost Opportunity | RTF Approved | 2016-08-16 | ResGSHP_v2_6 | RTF Active UES (Deemed) | 4.64 | 4.61 | 0.67 | No | 154.4 | 3.72
RHVHS11546 | Heating Zone 3 | Cooling Zone 1 | Residential | HVAC | HVAC System | Ground-Source Heat Pumps w/o Duct Sealing | Single Family - New | Heat Pump Upgrade | House 4000 sq.ft. or greater | w/o Desuperheater | 10089.3 | 3000 | 9367 | Ground-Source Heat Pumps w/o Duct Sealing Single Family - New Heat Pump Upgrade House 4000 sq.ft. or greater w/o Desuperheater |  | New | Single Family |  | 21351.99 | 20 | 2017-10-01 | 2019-09-30 |  | ENERGY STAR or 3.6 COP for Open Loop | [10 empty] | Lost Opportunity | BPA Qualified |  |  | BPA Qualified UES | 5.97 | 5.93 | 0.92 | No | 78.66 | 4.79
RHVHS11546 | Heating Zone 3 | Cooling Zone 1 | Residential | HVAC | HVAC System | Ground-Source Heat Pumps w/o Duct Sealing | Single Family - New | Heat Pump Upgrade | House 4000 sq.ft. or greater | w/o Desuperheater | 7091.88 | 3000 | 6584.09 | Ground-Source Heat Pumps w/o Duct Sealing Single Family - New Heat Pump Upgrade House 4000 sq.ft. or greater w/o Desuperheater |  | New | Single Family |  | 17148.5 | 20 | 2016-10-01 | 2017-09-30 |  | ENERGY STAR or 3.6 COP for Open Loop | [8 empty] | Existing Air Source Heat Pump, Gas Forced Air Furnace, or Electric Zonal |  | Lost Opportunity | RTF Approved | 2011-10-04 | ResGSHP_v2_2.xlsm | RTF Active UES (Deemed) | 2.46 | 2.45 | 0.5 | No | 146.22 | 3.37
RHVHS14133 | Heating Zone 3 | Cooling Zone 1 | Residential | HVAC | HVAC System | Ground-Source Heat Pumps with PTCS | Single Family - New | Heat Pump Upgrade | House 4000 sq.ft. or greater | w/o Desuperheater | 10089.3 | 3200 | 9367 | Ground-Source Heat Pumps with PTCS Single Family - New Heat Pump Upgrade House 4000 sq.ft. or greater w/o Desuperheater | Promotional Rate | New | Single Family |  | 21351.99 | 20 | 2020-07-01 | 2022-03-31 |  | ENERGY STAR or 3.6 COP for Open Loop | [10 empty] | Lost Opportunity | BPA Qualified |  |  | BPA Qualified UES | 5.97 | 5.93 | 0.92 | No | 78.66 | 4.79
RHVHS11612 | Heating Zone 3 | Cooling Zone 1 | Residential | HVAC | HVAC System | Ground-Source Heat Pumps w/o Duct Sealing | Single Family - Existing | Conversion of Electric FAF w/ CAC to Heat Pump | House less than 4000 sq.ft. | w/o Desuperheater | 11283.4 | 3000 | 10475 | Ground-Source Heat Pumps w/o Duct Sealing Single Family - Existing Conversion of Electric FAF w/ CAC to Heat Pump House less than 4000 sq.ft. w/o Desuperheater |  | Existing | Single Family |  | 18276.3 | 20 | 2017-10-01 | 2019-09-30 |  | ENERGY STAR or 3.6 COP for Open Loop | [8 empty] | Electric Forced Air Furnace w/ Air Conditioning or electric boiler |  | Lost Opportunity | RTF Approved | 2016-08-16 | ResGSHP_v2_6 | RTF Active UES (Deemed) | 6.69 | 6.64 | 1.21 | Yes | 31.26 | 5.36
RHVHS11612 | Heating Zone 3 | Cooling Zone 1 | Residential | HVAC | HVAC System | Ground-Source Heat Pumps w/o Duct Sealing | Single Family - Existing | Conversion of Electric FAF w/ CAC to Heat Pump | House less than 4000 sq.ft. | w/o Desuperheater | 13998.5 | 3000 | 12996 | Ground-Source Heat Pumps w/o Duct Sealing Single Family - Existing Conversion of Electric FAF w/ CAC to Heat Pump House less than 4000 sq.ft. w/o Desuperheater |  | Existing | Single Family |  | 15806.4 | 20 | 2016-10-01 | 2017-09-30 |  | ENERGY STAR or 3.6 COP for Open Loop | [8 empty] | Electric Forced Air Furnace w/ Air Conditioning |  | Lost Opportunity | RTF Approved | 2011-10-04 | ResGSHP_v2_2.xlsm | RTF Active UES (Deemed) | 4.88 | 4.85 | 1.08 | Yes | 30.59 | 6.65
RHVHS14071 | Heating Zone 3 | Cooling Zone 1 | Residential | HVAC | HVAC System | Ground-Source Heat Pumps with PTCS | Single Family - Existing | Conversion of Electric FAF w/ CAC to Heat Pump | House less than 4000 sq.ft. | w/o Desuperheater | 11283.4 | 3200 | 10475 | Ground-Source Heat Pumps with PTCS Single Family - Existing Conversion of Electric FAF w/ CAC to Heat Pump House less than 4000 sq.ft. w/o Desuperheater | Promotional Rate | Existing | Single Family |  | 18276.3 | 20 | 2020-07-01 | 2022-03-31 |  | ENERGY STAR or 3.6 COP for Open Loop | [8 empty] | Electric Forced Air Furnace w/ Air Conditioning or electric boiler |  | Lost Opportunity | RTF Approved | 2016-08-16 | ResGSHP_v2_6 | RTF Active UES (Deemed) | 6.69 | 6.64 | 1.21 | Yes | 31.26 | 5.36
RHVHS11588 | Heating Zone 3 | Cooling Zone 1 | Residential | HVAC | HVAC System | Ground-Source Heat Pumps w/o Duct Sealing | Single Family - New | Conversion of Electric FAF w/ CAC to Heat Pump | House less than 4000 sq.ft. | w/o Desuperheater | 11387.8 | 3000 | 10572.2 | Ground-Source Heat Pumps w/o Duct Sealing Single Family - New Conversion of Electric FAF w/ CAC to Heat Pump House less than 4000 sq.ft. w/o Desuperheater |  | New | Single Family |  | 14545.6 | 20 | 2016-10-01 | 2017-09-30 |  | ENERGY STAR or 3.6 COP for Open Loop | [8 empty] | Electric Forced Air Furnace w/ Air Conditioning |  | Lost Opportunity | RTF Approved | 2011-10-04 | ResGSHP_v2_2.xlsm | RTF Active UES (Deemed) | 3.97 | 3.94 | 0.95 | No | 43.92 | 5.41
RHVHS11660 | Heating Zone 3 | Cooling Zone 1 | Residential | HVAC | HVAC System | Ground-Source Heat Pumps w/o Duct Sealing | Single Family - Existing | Conversion of Electric FAF w/o CAC to Heat Pump | House less than 4000 sq.ft. | w/o Desuperheater | 11153.7 | 3000 | 10354 | Ground-Source Heat Pumps w/o Duct Sealing Single Family - Existing Conversion of Electric FAF w/o CAC to Heat Pump House less than 4000 sq.ft. w/o Desuperheater |  | Existing | Single Family |  | 20140.3 | 20 | 2017-10-01 | 2019-09-30 |  | ENERGY STAR or 3.6 COP for Open Loop | [8 empty] | Electric Forced Air Furnace w/o Air Conditioning or electric boiler |  | Lost Opportunity | RTF Approved | 2016-08-16 | ResGSHP_v2_6 | RTF Active UES (Deemed) | 6.69 | 6.64 | 1.09 | No | 47.77 | 5.3
RHVHS11660 | Heating Zone 3 | Cooling Zone 1 | Residential | HVAC | HVAC System | Ground-Source Heat Pumps w/o Duct Sealing | Single Family - Existing | Conversion of Electric FAF w/o CAC to Heat Pump | House less than 4000 sq.ft. | w/o Desuperheater | 13728.8 | 3000 | 12744.3 | Ground-Source Heat Pumps w/o Duct Sealing Single Family - Existing Conversion of Electric FAF w/o CAC to Heat Pump House less than 4000 sq.ft. w/o Desuperheater |  | Existing | Single Family |  | 17164.2 | 20 | 2016-10-01 | 2017-09-30 |  | ENERGY STAR or 3.6 COP for Open Loop | [8 empty] | Electric Forced Air Furnace w/o Air Conditioning |  | Lost Opportunity | RTF Approved | 2011-10-04 | ResGSHP_v2_2.xlsm | RTF Active UES (Deemed) | 4.88 | 4.85 | 0.98 | No | 40.12 | 6.52
RHVHS14095 | Heating Zone 3 | Cooling Zone 1 | Residential | HVAC | HVAC System | Ground-Source Heat Pumps with PTCS | Single Family - Existing | Conversion of Electric FAF w/o CAC to Heat Pump | House less than 4000 sq.ft. | w/o Desuperheater | 11153.7 | 3200 | 10354 | Ground-Source Heat Pumps with PTCS Single Family - Existing Conversion of Electric FAF w/o CAC to Heat Pump House less than 4000 sq.ft. w/o Desuperheater | Promotional Rate | Existing | Single Family |  | 20140.3 | 20 | 2020-07-01 | 2022-03-31 |  | ENERGY STAR or 3.6 COP for Open Loop | [8 empty] | Electric Forced Air Furnace w/o Air Conditioning or electric boiler |  | Lost Opportunity | RTF Approved | 2016-08-16 | ResGSHP_v2_6 | RTF Active UES (Deemed) | 6.69 | 6.64 | 1.09 | No | 47.77 | 5.3
RHVHS11636 | Heating Zone 3 | Cooling Zone 1 | Residential | HVAC | HVAC System | Ground-Source Heat Pumps w/o Duct Sealing | Single Family - New | Conversion of Electric FAF w/o CAC to Heat Pump | House less than 4000 sq.ft. | w/o Desuperheater | 11105.1 | 3000 | 10308.5 | Ground-Source Heat Pumps w/o Duct Sealing Single Family - New Conversion of Electric FAF w/o CAC to Heat Pump House less than 4000 sq.ft. w/o Desuperheater |  | New | Single Family |  | 15876.9 | 20 | 2016-10-01 | 2017-09-30 |  | ENERGY STAR or 3.6 COP for Open Loop | [8 empty] | Electric Forced Air Furnace w/o Air Conditioning |  | Lost Opportunity | RTF Approved | 2011-10-04 | ResGSHP_v2_2.xlsm | RTF Active UES (Deemed) | 3.97 | 3.94 | 0.86 | No | 55.87 | 5.27
RHVHS11564 | Heating Zone 3 | Cooling Zone 1 | Residential | HVAC | HVAC System | Ground-Source Heat Pumps w/o Duct Sealing | Single Family - Existing | Heat Pump Upgrade | House less than 4000 sq.ft. | w/o Desuperheater | 5533.39 | 3000 | 5137 | Ground-Source Heat Pumps w/o Duct Sealing Single Family - Existing Heat Pump Upgrade House less than 4000 sq.ft. w/o Desuperheater |  | Existing | Single Family |  | 15164.3 | 20 | 2017-10-01 | 2019-09-30 |  | ENERGY STAR or 3.6 COP for Open Loop | [8 empty] | Existing air source heat pump, zonal electric, or non-electric heating system |  | Lost Opportunity | RTF Approved | 2016-08-16 | ResGSHP_v2_6 | RTF Active UES (Deemed) | 3.27 | 3.25 | 0.72 | No | 134.08 | 2.63
RHVHS11564 | Heating Zone 3 | Cooling Zone 1 | Residential | HVAC | HVAC System | Ground-Source Heat Pumps w/o Duct Sealing | Single Family - Existing | Heat Pump Upgrade | House less than 4000 sq.ft. | w/o Desuperheater | 4995.94 | 3000 | 4638.1 | Ground-Source Heat Pumps w/o Duct Sealing Single Family - Existing Heat Pump Upgrade House less than 4000 sq.ft. w/o Desuperheater |  | Existing | Single Family |  | 12692.8 | 20 | 2016-10-01 | 2017-09-30 |  | ENERGY STAR or 3.6 COP for Open Loop | [8 empty] | Existing Air Source Heat Pump, Gas Forced Air Furnace, or Electric Zonal |  | Lost Opportunity | RTF Approved | 2011-10-04 | ResGSHP_v2_2.xlsm | RTF Active UES (Deemed) | 1.73 | 1.72 | 0.48 | No | 157.23 | 2.37
RHVHS14119 | Heating Zone 3 | Cooling Zone 1 | Residential | HVAC | HVAC System | Ground-Source Heat Pumps with PTCS | Single Family - Existing | Heat Pump Upgrade | House less than 4000 sq.ft. | w/o Desuperheater | 5533.39 | 3200 | 5137 | Ground-Source Heat Pumps with PTCS Single Family - Existing Heat Pump Upgrade House less than 4000 sq.ft. w/o Desuperheater | Promotional Rate | Existing | Single Family |  | 15164.3 | 20 | 2020-07-01 | 2022-03-31 |  | ENERGY STAR or 3.6 COP for Open Loop | [8 empty] | Existing air source heat pump, zonal electric, or non-electric heating system |  | Lost Opportunity | RTF Approved | 2016-08-16 | ResGSHP_v2_6 | RTF Active UES (Deemed) | 3.27 | 3.25 | 0.72 | No | 134.08 | 2.63
RHVHS11540 | Heating Zone 3 | Cooling Zone 1 | Residential | HVAC | HVAC System | Ground-Source Heat Pumps w/o Duct Sealing | Single Family - New | Heat Pump Upgrade | House less than 4000 sq.ft. | w/o Desuperheater | 6465.16 | 3000 | 6002 | Ground-Source Heat Pumps w/o Duct Sealing Single Family - New Heat Pump Upgrade House less than 4000 sq.ft. w/o Desuperheater |  | New | Single Family |  | 14760.56 | 20 | 2017-10-01 | 2019-09-30 |  | ENERGY STAR or 3.6 COP for Open Loop | [10 empty] | Lost Opportunity | BPA Qualified |  |  | BPA Qualified UES | 3.83 | 3.8 | 0.85 | No | 94.16 | 3.07
RHVHS11540 | Heating Zone 3 | Cooling Zone 1 | Residential | HVAC | HVAC System | Ground-Source Heat Pumps w/o Duct Sealing | Single Family - New | Heat Pump Upgrade | House less than 4000 sq.ft. | w/o Desuperheater | 4082.08 | 3000 | 3789.83 | Ground-Source Heat Pumps w/o Duct Sealing Single Family - New Heat Pump Upgrade House less than 4000 sq.ft. w/o Desuperheater |  | New | Single Family |  | 11505.9 | 20 | 2016-10-01 | 2017-09-30 |  | ENERGY STAR or 3.6 COP for Open Loop | [8 empty] | Existing Air Source Heat Pump, Gas Forced Air Furnace, or Electric Zonal |  | Lost Opportunity | RTF Approved | 2011-10-04 | ResGSHP_v2_2.xlsm | RTF Active UES (Deemed) | 1.42 | 1.41 | 0.43 | No | 182.17 | 1.94
RHVHS14145 | Heating Zone 3 | Cooling Zone 1 | Residential | HVAC | HVAC System | Ground-Source Heat Pumps with PTCS | Single Family - New | Heat Pump Upgrade | House less than 4000 sq.ft. | w/o Desuperheater | 6465.16 | 3200 | 6002 | Ground-Source Heat Pumps with PTCS Single Family - New Heat Pump Upgrade House less than 4000 sq.ft. w/o Desuperheater | Promotional Rate | New | Single Family |  | 14760.56 | 20 | 2020-07-01 | 2022-03-31 |  | ENERGY STAR or 3.6 COP for Open Loop | [10 empty] | Lost Opportunity | BPA Qualified |  |  | BPA Qualified UES | 3.83 | 3.8 | 0.85 | No | 94.16 | 3.07
LHVHS10555 | Heating Zone 3 | Cooling Zone 1 | Residential | HVAC | HVAC System | Duct Sealing | Low Income | Existing Single Family | Air-source Heat Pump |  | 2702.26 | 500 | 2510.81 | Duct Sealing Low Income Existing Single Family Air-Source Heat Pump | Low Income | Existing | Single Family |  | 425 | 20 | 2007-10-01 | 2012-09-30 |  |  |  | Air-source Heat Pump |  | Duct system outside heated space | [6 empty] | Retrofit | RTF Approved |  |  | RTF Active UES (Deemed) | 0.69 | 1.95 | 4.95 | Yes | 11.57 | 0
RHVHS10490 | Heating Zone 3 | Cooling Zone 1 | Residential | HVAC | HVAC System | Duct Sealing | PTCS | Existing Single Family | Air-source Heat Pump |  | 2702.26 | 500 | 2510.81 | Duct Sealing PTCS Existing Single Family Air-Source Heat Pump | PTCS | Existing | Single Family |  | 425 | 20 | 2007-10-01 | 2012-03-31 |  |  |  | Air-source Heat Pump |  | Duct system outside heated space |  |  |  |  | Existing duct system meets pre-leakage requirements |  | Retrofit | RTF Approved |  |  | RTF Active UES (Deemed) | 0.69 | 1.95 | 4.95 | Yes | 11.57 | 0
RHVHS10467 | Heating Zone 3 | Cooling Zone 1 | Residential | HVAC | HVAC System | Duct Sealing | PTCS | New Single Family | Air-source Heat Pump |  | 2225.55 | 400 | 2067.87 | Duct Sealing PTCS New Single Family Air-Source Heat Pump | PTCS | New | Single Family |  | 425 | 19 | 2008-04-01 | 2014-09-30 |  |  |  | Air-source Heat Pump |  | Duct system outside heated space | New Construction | [5 empty] | Lost Opportunity | RTF Approved |  |  | RTF Active UES (Deemed) | 0.56 | 1.86 | 4.2 | Yes | 16.9 | 0
RHVHS10467 | Heating Zone 3 | Cooling Zone 1 | Residential | HVAC | HVAC System | Duct Sealing | PTCS | New Single Family | Air-source Heat Pump |  | 2225.55 | 200 | 2067.87 | Duct Sealing PTCS New Single Family Air-Source Heat Pump | PTCS | New | Single Family |  | 425 | 19 | 2014-10-01 | 2015-09-30 |  |  |  | Air-source Heat Pump |  | Duct system outside heated space | New Construction | [5 empty] | Lost Opportunity | RTF Approved |  |  | RTF Active UES (Deemed) | 0.56 | 1.86 | 4.2 | Yes | 16.9 | 0
RHVHS11711 | Heating Zone 3 | Cooling Zone 1 | Residential | HVAC | HVAC System | Variable Speed Heat Pumps w/o Duct Sealing | Single Family - Existing | PTCS Heat Pump Upgrade | Baseline: Any Electric or Non-Electric Heating System |  | 2015.55 | 700 | 1869.41 | Variable Speed Heat Pumps w/o Duct Sealing Single Family - Existing PTCS Heat Pump Upgrade Baseline: Any Electric or Non-Electric Heating System |  | Existing | Single Family |  | 5432 | 15 | 2017-04-01 | 2019-09-30 |  | SEER/HSPF 14/9.0 | [8 empty] | Baseline: Any Electric or Non-Electric Heating System |  | Lost Opportunity | RTF Approved | 2015-11-10 | ResSFExistingHVAC_v3_2.xlsm | RTF Active UES (Deemed) | 0.68 | 0.68 | 0.5 | No | 210.7 | 0.96
RHVHS11711 | Heating Zone 3 | Cooling Zone 1 | Residential | HVAC | HVAC System | Variable Speed Heat Pumps w/o Duct Sealing | Single Family - Existing | PTCS Heat Pump Upgrade | Baseline: Any Electric or Non-Electric Heating System |  | 2015.55 | 700 | 1869.41 | Variable Speed Heat Pumps w/o Duct Sealing Single Family - Existing PTCS Heat Pump Upgrade Baseline: Existing Air Source Heat Pump |  | Existing | Single Family |  | 5432 | 15 | 2016-10-01 | 2017-03-31 |  | SEER/HSPF 14/9.0 | [8 empty] | Baseline: Any Electric or Non-Electric Heating System |  | Lost Opportunity | RTF Approved | 2015-11-10 | ResSFExistingHVAC_v3_2.xlsm | RTF Active UES (Deemed) | 0.68 | 0.68 | 0.5 | No | 210.7 | 0.96
RHVHS11711 | Heating Zone 3 | Cooling Zone 1 | Residential | HVAC | HVAC System | Variable Speed Heat Pumps with PTCS | Single Family - Existing | PTCS Heat Pump Upgrade | Baseline: Any Electric or Non-Electric Heating System |  | 2015.55 | 700 | 1869.41 | Variable Speed Heat Pumps with PTCS Single Family - Existing PTCS Heat Pump Upgrade Baseline: Any Electric or Non-Electric Heating System |  | Existing | Single Family |  | 5432 | 15 | 2019-10-01 | 2022-03-31 |  | SEER/HSPF 14/9.0 | [8 empty] | Baseline: Any Electric or Non-Electric Heating System |  | Lost Opportunity | RTF Approved | 2015-11-10 | ResSFExistingHVAC_v3_2.xlsm | RTF Active UES (Deemed) | 0.68 | 0.68 | 0.5 | No | 210.7 | 0.96
RHVHS14173 | Heating Zone 3 | Cooling Zone 1 | Residential | HVAC | HVAC System | Variable Speed Heat Pumps with PTCS | Single Family - Existing | PTCS Heat Pump Upgrade | Baseline: Any Electric or Non-Electric Heating System |  | 2015.55 | 900 | 1869.41 | Variable Speed Heat Pumps with PTCS Single Family - Existing PTCS Heat Pump Upgrade Baseline: Any Electric or Non-Electric Heating System | Promotional Rate | Existing | Single Family |  | 5432 | 15 | 2020-07-01 | 2022-03-31 |  | SEER/HSPF 14/9.0 | [8 empty] | Baseline: Any Electric or Non-Electric Heating System |  | Lost Opportunity | RTF Approved | 2015-11-10 | ResSFExistingHVAC_v3_2.xlsm | RTF Active UES (Deemed) | 0.68 | 0.68 | 0.5 | No | 210.7 | 0.96
RHVHS14013 | Heating Zone 3 | Cooling Zone 1 | Residential | HVAC | HVAC System | Ductless Heat Pumps | Manufactured Home - Existing | Upgrade | Baseline: Ductless Heat Pump |  | 107.19 | 300 | 99.49 | HVAC System Ductless Heat Pumps Manufactured Home - Existing Upgrade Baseline: Ductless Heat Pump | Promotional Rate | Existing | Manufactured Home |  | 3530.06 | 15 | 2020-07-01 | 2022-03-31 |  | HSPF 11.0 or greater | [8 empty] | Ductless Heat Pump |  | Retrofit | RTF Approved | 2016-07-18 | ResMHExistingZonalDHP_v2_1.xlsm | RTF Active UES (Deemed) | 0.04 | 0.04 | 0.44 | No | 2116.55 | 0.05
LHVHS13923 | Heating Zone 3 | Cooling Zone 1 | Residential | HVAC | HVAC System | Ductless Heat Pumps | Manufactured Home - Existing - Low Income | Upgrade | Baseline: Ductless Heat Pump |  | 107.19 | 3800 | 99.49 | Ductless Heat Pumps Manufactured Home - Existing - Low Income Upgrade Baseline: Ductless Heat Pump | Low Income | Existing | Manufactured Home |  | 3530.06 | 15 | 2020-04-01 | 2022-03-31 |  | HSPF 11.0 or greater | [8 empty] | Ductless Heat Pump |  | Retrofit | RTF Approved | 2016-07-18 | ResMHExistingZonalDHP_v2_1.xlsm | RTF Active UES (Deemed) | 0.04 | 0.04 | 0.44 | No | 2116.55 | 0.05
RHVHS14037 | Heating Zone 3 | Cooling Zone 1 | Residential | HVAC | HVAC System | Ductless Heat Pumps | Single Family - Existing | Upgrade | Baseline: Ductless Heat Pump |  | 107.19 | 300 | 99.49 | HVAC System Ductless Heat Pumps Single Family - Existing Upgrade Baseline: Ductless Heat Pump | Promotional Rate | Existing | Single Family |  | 3530.06 | 15 | 2020-07-01 | 2022-03-31 |  | HSPF 11.0 or greater | [8 empty] | Ductless Heat Pump |  | Retrofit | RTF Approved | 2016-07-18 | ResSFExistingHVAC_v4_1.xlsm | RTF Active UES (Deemed) | 0.04 | 0.04 | 0.44 | No | 2116.55 | 0.05
LHVHS13924 | Heating Zone 3 | Cooling Zone 1 | Residential | HVAC | HVAC System | Ductless Heat Pumps | Single Family - Existing - Low Income | Upgrade | Baseline: Ductless Heat Pump |  | 107.19 | 3800 | 99.49 | Ductless Heat Pumps Single Family - Existing - Low Income Upgrade Baseline: Ductless Heat Pump | Low Income | Existing | Single Family |  | 3530.06 | 15 | 2020-04-01 | 2022-03-31 |  | HSPF 11.0 or greater | [8 empty] | Ductless Heat Pump |  | Retrofit | RTF Approved | 2016-07-18 | ResSFExistingHVAC_v4_1.xlsm | RTF Active UES (Deemed) | 0.04 | 0.04 | 0.44 | No | 2116.55 | 0.05
RHVHS13758 | Heating Zone 3 | Cooling Zone 1 | Residential | HVAC | HVAC System | Air Source Heat Pumps without PTCS | Manufactured Home - Existing | Conversion of Electric FAF to Heat Pump | Baseline: Electric Forced Air Furnace w/o Air Conditioning |  | 4750.48 | 800 | 4407.71 | Air-Source Heat Pumps without PTCS Manufactured Home - Existing Conversion of Electric FAF to Heat Pump Baseline: Electric Forced Air Furnace w/o Air Conditioning |  | Existing | Manufactured Home |  | 5453.64 | 15 | 2018-10-01 | 2022-03-31 |  | SEER/HSPF 14/9.0 | [8 empty] | Electric Forced Air Furnace w/o Air Conditioning |  | Lost Opportunity | RTF Approved | 2015-08-18 | ResMHExistingHVAC_v3.xlsm | RTF Active UES (Deemed) | 1.43 | 1.42 | 1.1 | Yes | 48.15 | 2.26
RHVHS13950 | Heating Zone 3 | Cooling Zone 1 | Residential | HVAC | HVAC System | Air Source Heat Pumps without PTCS | Manufactured Home - Existing | Conversion of Electric FAF to Heat Pump | Baseline: Electric Forced Air Furnace w/o Air Conditioning |  | 4750.48 | 1300 | 4407.71 | Air-Source Heat Pumps without PTCS Manufactured Home - Existing Conversion of Electric FAF to Heat Pump Baseline: Electric Forced Air Furnace w/o Air Conditioning | Promotional Rate | Existing | Manufactured Home |  | 5453.64 | 15 | 2020-07-01 | 2022-03-31 |  | SEER/HSPF 14/9.0 | [8 empty] | Electric Forced Air Furnace w/o Air Conditioning |  | Lost Opportunity | RTF Approved | 2015-08-18 | ResMHExistingHVAC_v3.xlsm | RTF Active UES (Deemed) | 1.43 | 1.42 | 1.1 | Yes | 48.15 | 2.26
RHVHS13771 | Heating Zone 3 | Cooling Zone 1 | Residential | HVAC | HVAC System | Variable Speed Heat Pumps without PTCS | Manufactured Home - Existing | Conversion of Electric FAF to Heat Pump | Baseline: Electric Forced Air Furnace w/o Air Conditioning |  | 5478.37 | 1000 | 5083.54 | Variable Speed Heat Pumps without PTCS Manufactured Home - Existing Conversion of Electric FAF to Heat Pump Baseline: Electric Forced Air Furnace w/o Air Conditioning |  | Existing | Manufactured Home |  | 10741.49 | 15 | 2018-10-01 | 2022-03-31 |  | SEER/HSPF 14/9.0 | [8 empty] | Electric Forced Air Furnace w/o Air Conditioning |  | Lost Opportunity | RTF Approved | 2015-08-18 | ResMHExistingHVAC_v3.xlsm | RTF Active UES (Deemed) | 1.62 | 1.61 | 0.63 | No | 138.84 | 2.6
RHVHS14194 | Heating Zone 3 | Cooling Zone 1 | Residential | HVAC | HVAC System | Variable Speed Heat Pumps without PTCS | Manufactured Home - Existing | Conversion of Electric FAF to Heat Pump | Baseline: Electric Forced Air Furnace w/o Air Conditioning |  | 5478.37 | 1500 | 5083.54 | Variable Speed Heat Pumps without PTCS Manufactured Home - Existing Conversion of Electric FAF to Heat Pump Baseline: Electric Forced Air Furnace w/o Air Conditioning | Promotional Rate | Existing | Manufactured Home |  | 10741.49 | 15 | 2020-07-01 | 2022-03-31 |  | SEER/HSPF 14/9.0 | [8 empty] | Electric Forced Air Furnace w/o Air Conditioning |  | Lost Opportunity | RTF Approved | 2015-08-18 | ResMHExistingHVAC_v3.xlsm | RTF Active UES (Deemed) | 1.62 | 1.61 | 0.63 | No | 138.84 | 2.6
RHVHS13734 | Heating Zone 3 | Cooling Zone 1 | Residential | HVAC | HVAC System | Air Source Heat Pumps without PTCS | Single Family - Existing | Conversion of Electric FAF to Heat Pump | Baseline: Electric Forced Air Furnace w/o Air Conditioning |  | 5530.01 | 800 | 5130.83 | Air-Source Heat Pumps without PTCS Single Family - Existing Conversion of Electric FAF to Heat Pump Baseline: Electric Forced Air Furnace w/o Air Conditioning |  | Existing | Single Family |  | 5681.65 | 15 | 2018-10-01 | 2022-03-31 |  | SEER/HSPF 14/9.0 | [8 empty] | Electric Forced Air Furnace w/o Air Conditioning |  | Lost Opportunity | RTF Approved | 2015-11-10 | ResSFExistingHVAC_v3_2.xlsm | RTF Active UES (Deemed) | 1.67 | 1.66 | 1.28 | Yes | 29.29 | 2.63
RHVHS13962 | Heating Zone 3 | Cooling Zone 1 | Residential | HVAC | HVAC System | Air Source Heat Pumps without PTCS | Single Family - Existing | Conversion of Electric FAF to Heat Pump | Baseline: Electric Forced Air Furnace w/o Air Conditioning |  | 5530.01 | 1300 | 5130.83 | Air-Source Heat Pumps without PTCS Single Family - Existing Conversion of Electric FAF to Heat Pump Baseline: Electric Forced Air Furnace w/o Air Conditioning | Promotional Rate | Existing | Single Family |  | 5681.65 | 15 | 2020-07-01 | 2022-03-31 |  | SEER/HSPF 14/9.0 | [8 empty] | Electric Forced Air Furnace w/o Air Conditioning |  | Lost Opportunity | RTF Approved | 2015-11-10 | ResSFExistingHVAC_v3_2.xlsm | RTF Active UES (Deemed) | 1.67 | 1.66 | 1.28 | Yes | 29.29 | 2.63
RHVHS13746 | Heating Zone 3 | Cooling Zone 1 | Residential | HVAC | HVAC System | Variable Speed Heat Pumps without PTCS | Single Family - Existing | Conversion of Electric FAF to Heat Pump | Baseline: Electric Forced Air Furnace w/o Air Conditioning |  | 6282.04 | 1000 | 5829.11 | Variable Speed Heat Pumps without PTCS Single Family - Existing Conversion of Electric FAF to Heat Pump Baseline: Electric Forced Air Furnace w/o Air Conditioning |  | Existing | Single Family |  | 10969.69 | 15 | 2018-10-01 | 2022-03-31 |  | SEER/HSPF 14/9.0 | [8 empty] | Electric Forced Air Furnace w/o Air Conditioning |  | Lost Opportunity | RTF Approved | 2015-11-10 | ResSFExistingHVAC_v3_2.xlsm | RTF Active UES (Deemed) | 1.87 | 1.85 | 0.74 | No | 109.64 | 2.98
RHVHS14206 | Heating Zone 3 | Cooling Zone 1 | Residential | HVAC | HVAC System | Variable Speed Heat Pumps without PTCS | Single Family - Existing | Conversion of Electric FAF to Heat Pump | Baseline: Electric Forced Air Furnace w/o Air Conditioning |  | 6282.04 | 1500 | 5829.11 | Variable Speed Heat Pumps without PTCS Single Family - Existing Conversion of Electric FAF to Heat Pump Baseline: Electric Forced Air Furnace w/o Air Conditioning | Promotional Rate | Existing | Single Family |  | 10969.69 | 15 | 2020-07-01 | 2022-03-31 |  | SEER/HSPF 14/9.0 | [8 empty] | Electric Forced Air Furnace w/o Air Conditioning |  | Lost Opportunity | RTF Approved | 2015-11-10 | ResSFExistingHVAC_v3_2.xlsm | RTF Active UES (Deemed) | 1.87 | 1.85 | 0.74 | No | 109.64 | 2.98
RHVHS10387 | Heating Zone 3 | Cooling Zone 1 | Residential | HVAC | HVAC System | Air-Source Heat Pumps w/o Duct Sealing | Manufactured Home - Existing | PTCS Conversion of Electric FAF to Heat Pump | Baseline: Electric Forced Air Furnace w/o Air Conditioning |  | 5679.79 | 1400 | 5270.24 | Air-Source Heat Pumps w/o Duct Sealing Manufactured Home - Existing PTCS Conversion of Electric FAF to Heat Pump Baseline: Electric Forced Air Furnace w/o Air Conditioning |  | Existing | Manufactured Home |  | 6021.89 | 15 | 2017-10-01 | 2019-09-30 |  | SEER/HSPF 14/9.0 | [8 empty] | Electric Forced Air Furnace w/o Air Conditioning |  | Lost Opportunity | RTF Approved | 2015-08-18 | ResMHExistingHVAC_v3.xlsm | RTF Active UES (Deemed) | 1.98 | 1.97 | 1.26 | Yes | 32.06 | 2.7
RHVHS10387 | Heating Zone 3 | Cooling Zone 1 | Residential | HVAC | HVAC System | Air-Source Heat Pumps w/o Duct Sealing | Manufactured Home - Existing | PTCS Conversion of Electric FAF to Heat Pump | Baseline: Electric Forced Air Furnace w/o Air Conditioning |  | 6359.88 | 1400 | 5930.19 | Air-Source Heat Pumps w/o Duct Sealing Manufactured Home - Existing PTCS Conversion of Electric FAF to Heat Pump Baseline: Electric Forced Air Furnace w/o Air Conditioning |  | Existing | Manufactured Home |  | 5438 | 15 | 2016-10-01 | 2017-09-30 |  | SEER/HSPF 14/9.0 | [8 empty] | Electric Forced Air Furnace w/o Air Conditioning |  | Lost Opportunity | RTF Approved | 2015-08-18 | ResMHExistingHVAC_v3.xlsm | RTF Active UES (Deemed) | 1.89 | 1.88 | 1.5 | Yes | 18.7 | 3.04
RHVHS10387 | Heating Zone 3 | Cooling Zone 1 | Residential | HVAC | HVAC System | Air-Source Heat Pumps with PTCS | Manufactured Home - Existing | PTCS Conversion of Electric FAF to Heat Pump | Baseline: Electric Forced Air Furnace w/o Air Conditioning |  | 5679.79 | 1400 | 5270.24 | Air-Source Heat Pumps with PTCS Manufactured Home - Existing PTCS Conversion of Electric FAF to Heat Pump Baseline: Electric Forced Air Furnace w/o Air Conditioning |  | Existing | Manufactured Home |  | 6021.89 | 15 | 2019-10-01 | 2022-03-31 |  | SEER/HSPF 14/9.0 | [8 empty] | Electric Forced Air Furnace w/o Air Conditioning |  | Lost Opportunity | RTF Approved | 2015-08-18 | ResMHExistingHVAC_v3.xlsm | RTF Active UES (Deemed) | 1.98 | 1.97 | 1.26 | Yes | 32.06 | 2.7
RHVHS13974 | Heating Zone 3 | Cooling Zone 1 | Residential | HVAC | HVAC System | Air-Source Heat Pumps with PTCS | Manufactured Home - Existing | PTCS Conversion of Electric FAF to Heat Pump | Baseline: Electric Forced Air Furnace w/o Air Conditioning |  | 5679.79 | 1900 | 5270.24 | Air-Source Heat Pumps with PTCS Manufactured Home - Existing PTCS Conversion of Electric FAF to Heat Pump Baseline: Electric Forced Air Furnace w/o Air Conditioning | Promotional Rate | Existing | Manufactured Home |  | 6021.89 | 15 | 2020-07-01 | 2022-03-31 |  | SEER/HSPF 14/9.0 | [8 empty] | Electric Forced Air Furnace w/o Air Conditioning |  | Lost Opportunity | RTF Approved | 2015-08-18 | ResMHExistingHVAC_v3.xlsm | RTF Active UES (Deemed) | 1.98 | 1.97 | 1.26 | Yes | 32.06 | 2.7
LHVHS13501 | Heating Zone 3 | Cooling Zone 1 | Residential | HVAC | HVAC System | Air-Source Heat Pumps w/o Duct Sealing | Manufactured Home - Existing - Low Income | PTCS Conversion of Electric FAF to Heat Pump | Baseline: Electric Forced Air Furnace w/o Air Conditioning |  | 5679.79 | 3800 | 5270.24 | Air-Source Heat Pumps w/o Duct Sealing Manufactured Home - Existing - Low Income PTCS Conversion of Electric FAF to Heat Pump Baseline: Electric Forced Air Furnace w/o Air Conditioning | Low Income | Existing | Manufactured Home |  | 6021.89 | 15 | 2017-10-01 | 2019-09-30 |  | SEER/HSPF 14/9.0 | [8 empty] | Electric Forced Air Furnace w/o Air Conditioning |  | Lost Opportunity | RTF Approved | 2015-08-18 | ResMHExistingHVAC_v3.xlsm | RTF Active UES (Deemed) | 1.98 | 1.97 | 1.26 | Yes | 32.06 | 2.7
LHVHS13501 | Heating Zone 3 | Cooling Zone 1 | Residential | HVAC | HVAC System | Air-Source Heat Pumps with PTCS | Manufactured Home - Existing - Low Income | PTCS Conversion of Electric FAF to Heat Pump | Baseline: Electric Forced Air Furnace w/o Air Conditioning |  | 5679.79 | 3800 | 5270.24 | Air-Source Heat Pumps with PTCS Manufactured Home - Existing - Low Income PTCS Conversion of Electric FAF to Heat Pump Baseline: Electric Forced Air Furnace w/o Air Conditioning | Low Income | Existing | Manufactured Home |  | 6021.89 | 15 | 2019-10-01 | 2022-03-31 |  | SEER/HSPF 14/9.0 | [8 empty] | Electric Forced Air Furnace w/o Air Conditioning |  | Lost Opportunity | RTF Approved | 2015-08-18 | ResMHExistingHVAC_v3.xlsm | RTF Active UES (Deemed) | 1.98 | 1.97 | 1.26 | Yes | 32.06 | 2.7
RHVHS10386 | Heating Zone 3 | Cooling Zone 1 | Residential | HVAC | HVAC System | Air-Source Heat Pumps w/o Duct Sealing | Single Family - Existing | PTCS Conversion of Electric FAF to Heat Pump | Baseline: Electric Forced Air Furnace w/o Air Conditioning |  | 6621.43 | 1400 | 6143.83 | Air-Source Heat Pumps w/o Duct Sealing Single Family - Existing PTCS Conversion of Electric FAF to Heat Pump Baseline: Electric Forced Air Furnace w/o Air Conditioning |  | Existing | Single Family |  | 6249.65 | 15 | 2017-10-01 | 2019-09-30 |  | SEER/HSPF 14/9.0 | [8 empty] | Electric Forced Air Furnace w/o Air Conditioning |  | Lost Opportunity | RTF Approved | 2015-11-10 | ResSFExistingHVAC_v3_2.xlsm | RTF Active UES (Deemed) | 2.32 | 2.31 | 1.45 | Yes | 14.89 | 3.15
RHVHS10386 | Heating Zone 3 | Cooling Zone 1 | Residential | HVAC | HVAC System | Air-Source Heat Pumps w/o Duct Sealing | Single Family - Existing | PTCS Conversion of Electric FAF to Heat Pump | Baseline: Electric Forced Air Furnace w/o Air Conditioning |  | 7718.83 | 1400 | 7154.45 | Air-Source Heat Pumps w/o Duct Sealing Single Family - Existing PTCS Conversion of Electric FAF to Heat Pump Baseline: Electric Forced Air Furnace w/o Air Conditioning |  | Existing | Single Family |  | 5643 | 15 | 2016-10-01 | 2017-09-30 |  | SEER/HSPF 14/9.0 | [8 empty] | Electric Forced Air Furnace w/o Air Conditioning |  | Lost Opportunity | RTF Approved | 2015-11-10 | ResSFExistingHVAC_v3_2.xlsm | RTF Active UES (Deemed) | 2.29 | 2.27 | 1.8 | Yes | 3.1 | 3.66
RHVHS10386 | Heating Zone 3 | Cooling Zone 1 | Residential | HVAC | HVAC System | Air-Source Heat Pumps with PTCS | Single Family - Existing | PTCS Conversion of Electric FAF to Heat Pump | Baseline: Electric Forced Air Furnace w/o Air Conditioning |  | 6621.43 | 1400 | 6143.83 | Air-Source Heat Pumps with PTCS Single Family - Existing PTCS Conversion of Electric FAF to Heat Pump Baseline: Electric Forced Air Furnace w/o Air Conditioning |  | Existing | Single Family |  | 6249.65 | 15 | 2019-10-01 | 2022-03-31 |  | SEER/HSPF 14/9.0 | [8 empty] | Electric Forced Air Furnace w/o Air Conditioning |  | Lost Opportunity | RTF Approved | 2015-11-10 | ResSFExistingHVAC_v3_2.xlsm | RTF Active UES (Deemed) | 2.32 | 2.31 | 1.45 | Yes | 14.89 | 3.15
RHVHS13989 | Heating Zone 3 | Cooling Zone 1 | Residential | HVAC | HVAC System | Air-Source Heat Pumps with PTCS | Single Family - Existing | PTCS Conversion of Electric FAF to Heat Pump | Baseline: Electric Forced Air Furnace w/o Air Conditioning |  | 6621.43 | 1900 | 6143.83 | Air-Source Heat Pumps with PTCS Single Family - Existing PTCS Conversion of Electric FAF to Heat Pump Baseline: Electric Forced Air Furnace w/o Air Conditioning | Promotional Rate | Existing | Single Family |  | 6249.65 | 15 | 2020-07-01 | 2022-03-31 |  | SEER/HSPF 14/9.0 | [8 empty] | Electric Forced Air Furnace w/o Air Conditioning |  | Lost Opportunity | RTF Approved | 2015-11-10 | ResSFExistingHVAC_v3_2.xlsm | RTF Active UES (Deemed) | 2.32 | 2.31 | 1.45 | Yes | 14.89 | 3.15
RHVHS11840 | Heating Zone 3 | Cooling Zone 1 | Residential | HVAC | HVAC System | Variable Speed Heat Pumps w/o Duct Sealing | Single Family - Existing | PTCS Conversion of Electric FAF to Heat Pump | Baseline: Electric Forced Air Furnace w/o Air Conditioning |  | 7373.46 | 1600 | 6842.11 | Variable Speed Heat Pumps w/o Duct Sealing Single Family - Existing PTCS Conversion of Electric FAF to Heat Pump Baseline: Electric Forced Air Furnace w/o Air Conditioning |  | Existing | Single Family |  | 11537.7 | 15 | 2017-10-01 | 2019-09-30 |  | SEER/HSPF 14/9.0 | [8 empty] | Electric Forced Air Furnace w/o Air Conditioning |  | Lost Opportunity | RTF Approved | 2015-11-10 | ResSFExistingHVAC_v3_2.xlsm | RTF Active UES (Deemed) | 2.55 | 2.53 | 0.87 | No | 86.2 | 3.5
RHVHS11840 | Heating Zone 3 | Cooling Zone 1 | Residential | HVAC | HVAC System | Variable Speed Heat Pumps w/o Duct Sealing | Single Family - Existing | PTCS Conversion of Electric FAF to Heat Pump | Baseline: Electric Forced Air Furnace w/o Air Conditioning |  | 9734.39 | 1600 | 9023.86 | Variable Speed Heat Pumps w/o Duct Sealing Single Family - Existing PTCS Conversion of Electric FAF to Heat Pump Baseline: Electric Forced Air Furnace w/o Air Conditioning |  | Existing | Single Family |  | 11075 | 15 | 2016-10-01 | 2017-09-30 |  | SEER/HSPF 14/9.0 | [8 empty] | Electric Forced Air Furnace w/o Air Conditioning |  | Lost Opportunity | RTF Approved | 2015-11-10 | ResSFExistingHVAC_v3_2.xlsm | RTF Active UES (Deemed) | 2.84 | 2.82 | 1.1 | Yes | 48.6 | 4.62
RHVHS11840 | Heating Zone 3 | Cooling Zone 1 | Residential | HVAC | HVAC System | Variable Speed Heat Pumps with PTCS | Single Family - Existing | PTCS Conversion of Electric FAF to Heat Pump | Baseline: Electric Forced Air Furnace w/o Air Conditioning |  | 7373.46 | 1600 | 6842.11 | Variable Speed Heat Pumps with PTCS Single Family - Existing PTCS Conversion of Electric FAF to Heat Pump Baseline: Electric Forced Air Furnace w/o Air Conditioning |  | Existing | Single Family |  | 11537.7 | 15 | 2019-10-01 | 2022-03-31 |  | SEER/HSPF 14/9.0 | [8 empty] | Electric Forced Air Furnace w/o Air Conditioning |  | Lost Opportunity | RTF Approved | 2015-11-10 | ResSFExistingHVAC_v3_2.xlsm | RTF Active UES (Deemed) | 2.55 | 2.53 | 0.87 | No | 86.2 | 3.5
RHVHS14164 | Heating Zone 3 | Cooling Zone 1 | Residential | HVAC | HVAC System | Variable Speed Heat Pumps with PTCS | Single Family - Existing | PTCS Conversion of Electric FAF to Heat Pump | Baseline: Electric Forced Air Furnace w/o Air Conditioning |  | 7373.46 | 2100 | 6842.11 | Variable Speed Heat Pumps with PTCS Single Family - Existing PTCS Conversion of Electric FAF to Heat Pump Baseline: Electric Forced Air Furnace w/o Air Conditioning | Promotional Rate | Existing | Single Family |  | 11537.7 | 15 | 2020-07-01 | 2022-03-31 |  | SEER/HSPF 14/9.0 | [8 empty] | Electric Forced Air Furnace w/o Air Conditioning |  | Lost Opportunity | RTF Approved | 2015-11-10 | ResSFExistingHVAC_v3_2.xlsm | RTF Active UES (Deemed) | 2.55 | 2.53 | 0.87 | No | 86.2 | 3.5
LHVHS13502 | Heating Zone 3 | Cooling Zone 1 | Residential | HVAC | HVAC System | Air-Source Heat Pumps w/o Duct Sealing | Single Family - Existing - Low Income | PTCS Conversion of Electric FAF to Heat Pump | Baseline: Electric Forced Air Furnace w/o Air Conditioning |  | 6621.43 | 3800 | 6143.83 | Air-Source Heat Pumps w/o Duct Sealing Single Family - Existing - Low Income PTCS Conversion of Electric FAF to Heat Pump Baseline: Electric Forced Air Furnace w/o Air Conditioning | Low Income | Existing | Single Family |  | 6249.65 | 15 | 2017-10-01 | 2019-09-30 |  | SEER/HSPF 14/9.0 | [8 empty] | Electric Forced Air Furnace w/o Air Conditioning |  | Lost Opportunity | RTF Approved | 2015-11-10 | ResSFExistingHVAC_v3_2.xlsm | RTF Active UES (Deemed) | 2.32 | 2.31 | 1.45 | Yes | 14.89 | 3.15
LHVHS13502 | Heating Zone 3 | Cooling Zone 1 | Residential | HVAC | HVAC System | Air-Source Heat Pumps with PTCS | Single Family - Existing - Low Income | PTCS Conversion of Electric FAF to Heat Pump | Baseline: Electric Forced Air Furnace w/o Air Conditioning |  | 6621.43 | 3800 | 6143.83 | Air-Source Heat Pumps with PTCS Single Family - Existing - Low Income PTCS Conversion of Electric FAF to Heat Pump Baseline: Electric Forced Air Furnace w/o Air Conditioning | Low Income | Existing | Single Family |  | 6249.65 | 15 | 2019-10-01 | 2022-03-31 |  | SEER/HSPF 14/9.0 | [8 empty] | Electric Forced Air Furnace w/o Air Conditioning |  | Lost Opportunity | RTF Approved | 2015-11-10 | ResSFExistingHVAC_v3_2.xlsm | RTF Active UES (Deemed) | 2.32 | 2.31 | 1.45 | Yes | 14.89 | 3.15
RHVHS10721 | Heating Zone 3 | Cooling Zone 1 | Residential | HVAC | HVAC System | Sealing Commissioning and Controls | Manufactured Home | Existing | Certified as Super Good Cents |  | 2344.64 | 700 | 2178.53 | Sealing Commissioning and Controls Manufactured Home Existing Certified as Super Good Cents | PTCS | Existing | Manufactured Home |  | 700 | 20 | 2008-04-01 | 2011-11-30 |  |  |  | Air-source Heat Pump |  | New Heat Pump - HSPF/SEER < 9.0/14 |  |  |  |  | Ducts leakage exceeds minimum requirements - Duct Sealing Required |  | Retrofit | RTF Approved | [6 empty] | No
RHVHS10758 | Heating Zone 3 | Cooling Zone 1 | Residential | HVAC | HVAC System | Sealing Commissioning and Controls | Manufactured Home | Existing | Certified as Super Good Cents |  | 2344.64 | 750 | 2178.53 | Sealing Commissioning and Controls Manufactured Home Existing Certified as Super Good Cents | PTCS | Existing | Manufactured Home |  | 700 | 20 | 2008-04-01 | 2011-11-30 |  |  |  | Air-source Heat Pump | [6 empty] | Ducts leakage exceeds minimum requirements - Duct Sealing Required |  | Retrofit | RTF Approved | [6 empty] | No
LHVHS10803 | Heating Zone 3 | Cooling Zone 1 | Residential | HVAC | HVAC System | Sealing Commissioning and Controls | Manufactured Home | Existing Low Income | Certified as Super Good Cents |  | 2344.64 | 750 | 2178.53 | Sealing Commissioning and Controls Manufactured Home Existing Low Income Certified as Super Good Cents | Low Income | Existing | Manufactured Home |  | 700 | 20 | 2008-04-01 | 2011-11-30 |  |  |  | Air-source Heat Pump | [6 empty] | Ducts leakage exceeds minimum requirements - Duct Sealing Required |  | Retrofit | RTF Approved | [6 empty] | No
LHVHS10543 | Heating Zone 3 | Cooling Zone 1 | Residential | HVAC | HVAC System | Duct Sealing | Low Income | Existing Single Family | Electric Forced Air Furnace w/ Air Conditioning |  | 3115.14 | 500 | 2894.44 | Duct Sealing Low Income Existing Single Family Electric Forced Air Furnace w/ Air Conditioning | Low Income | Existing | Single Family |  | 425 | 20 | 2007-10-01 | 2012-09-30 |  |  |  | Electric Forced Air Furnace w/ Air Conditioning |  | Duct system outside heated space | [6 empty] | Retrofit | RTF Approved |  |  | RTF Active UES (Deemed) | 0.68 | 1.84 | 5 | Yes | 10.04 | 0
RHVHS10489 | Heating Zone 3 | Cooling Zone 1 | Residential | HVAC | HVAC System | Duct Sealing | PTCS | Existing Single Family | Electric Forced Air Furnace w/ Air Conditioning |  | 3115.14 | 500 | 2894.44 | Duct Sealing PTCS Existing Single Family Electric Forced Air Furnace w/ Air Conditioning | PTCS | Existing | Single Family |  | 425 | 20 | 2007-10-01 | 2012-03-31 |  |  |  | Electric Forced Air Furnace w/ Air Conditioning |  | Duct system outside heated space |  |  |  |  | Existing duct system meets pre-leakage requirements |  | Retrofit | RTF Approved |  |  | RTF Active UES (Deemed) | 0.68 | 1.84 | 5 | Yes | 10.04 | 0
RWBHO12033 | Heating Zone 3 | Cooling Zone 1 | Residential | Whole Bldg/Meter Level | Homes | High Performance Home | New | Manufactured Home | Electric Heat |  | 12444 | 4500 | 11411 | High Performance Home New Manufactured Home Electric Heat |  | New | Manufactured Home |  | 9204.98 | 39 | 2014-04-01 | 2016-09-30 |  |  |  | Electric Heat |  | New Construction | [6 empty] | Retrofit | RTF Approved |  |  | RTF Active UES (Deemed) | 2.88 | 8.16 | 2.5 | No | -24.9 | 4.6
RWBHO11102 | Heating Zone 3 | Cooling Zone 1 | Residential | Whole Bldg/Meter Level | Homes | Energy Star Home | Air-source Heat Pump |  | ID/MT Only |  | 7317 | 1500 | 6710 | Energy Star Home Air-Source Heat Pump ID/MT Only |  | New | Single Family |  | 3403.91 | 40 | 2011-04-01 | 2016-09-30 | per Residence |  | ID/MT | Air-source Heat Pump |  | New Construction | [6 empty] | Lost Opportunity | RTF Approved |  |  | RTF Active UES (Deemed) | 1.68 | 4.76 | 4.4 | Yes | -52.8 | 2.7
RWBHO11101 | Heating Zone 3 | Cooling Zone 1 | Residential | Whole Bldg/Meter Level | Homes | Energy Star Home | Gas Furnace w/ Air Conditioning |  | ID/MT Only |  | 678 | 200 | 622 | Energy Star Home Gas Furnace w/ Air Conditioning ID/MT Only |  | New | Single Family |  | 1984.41 | 19 | 2011-04-01 | 2016-09-30 | per Residence |  | ID/MT | Gas Furnace w/ Air Conditioning |  | New Construction | [6 empty] | Lost Opportunity | RTF Approved |  |  | RTF Active UES (Deemed) | 0.08 | 0.28 | 1.5 | Yes | -48 | 1.9
RWBHO11200 | Heating Zone 3 | Cooling Zone 1 | Residential | Whole Bldg/Meter Level | Homes | Montana House | Basement | Air-source Heat Pump | MT/ID/WY/NV Only |  | 6581.9 | 2000 | 6035.54 | Montana House Basement Air-Source Heat Pump MT/ID/NV/WY Only |  | New | Single Family |  | 4653.69 | 36 | 2010-04-01 | 2011-11-30 | per Residence | RTF Efficiency Standard | MT/ID/WY/NV | Air-source Heat Pump |  | New Construction | Basement | w/out certified PTCS duct system |  |  |  |  | Lost Opportunity | RTF Approved | [6 empty] | No
RWBHO11201 | Heating Zone 3 | Cooling Zone 1 | Residential | Whole Bldg/Meter Level | Homes | Montana House | Basement | Air-source Heat Pump | MT/ID/WY/NV Only |  | 7107.8 | 2300 | 6517.81 | Montana House Basement Air-Source Heat Pump MT/ID/NV/WY Only |  | New | Single Family |  | 5218.41 | 36 | 2010-04-01 | 2011-11-30 | per Residence | RTF Efficiency Standard | MT/ID/WY/NV | Air-source Heat Pump |  | New Construction | Basement | w/ certified PTCS Duct System |  |  |  |  | Lost Opportunity | RTF Approved | [6 empty] | No
RWBHO11319 | Heating Zone 3 | Cooling Zone 1 | Residential | Whole Bldg/Meter Level | Homes | Montana House | Basement | Air-source Heat Pump | MT/ID/WY/NV Only |  | 2098 | 1500 | 1923 | Montana House Basement Air-source Heat Pump MT/ID/WY/NV Only |  | New | Single Family |  | 2357.71 | 45 | 2011-10-01 | 2016-09-30 | per Residence | RTF Efficiency Standard | MT/ID/WY/NV | Air-source Heat Pump |  | New Construction | Basement | [5 empty] | Lost Opportunity | RTF Approved | 2014-07-01 | http://www.nwcouncil.org/energy/rtf/measures/measure.asp?id=175 | RTF Active UES (Deemed) | 0.39 | 1.15 | 2.1 | Yes | -19.7 | 0.8
RWBHO11202 | Heating Zone 3 | Cooling Zone 1 | Residential | Whole Bldg/Meter Level | Homes | Montana House | Sealed Crawlspace | Air-source Heat Pump | MT/ID/WY/NV Only |  | 6874.6 | 2000 | 6303.74 | Montana House Sealed Crawlspace Air-Source Heat Pump MT/ID/NV/WY Only |  | New | Single Family |  | 4104.42 | 37 | 2010-04-01 | 2011-11-30 | per Residence | RTF Efficiency Standard | MT/ID/WY/NV | Air-source Heat Pump |  | New Construction | Sealed Crawlspace | w/out certified PTCS duct system |  |  |  |  | Lost Opportunity | RTF Approved | [6 empty] | No
RWBHO11203 | Heating Zone 3 | Cooling Zone 1 | Residential | Whole Bldg/Meter Level | Homes | Montana House | Sealed Crawlspace | Air-source Heat Pump | MT/ID/WY/NV Only |  | 8777 | 2300 | 8048.23 | Montana House Sealed Crawlspace Air-Source Heat Pump MT/ID/NV/WY Only |  | New | Single Family |  | 4669.14 | 39 | 2010-04-01 | 2011-11-30 | per Residence | RTF Efficiency Standard | MT/ID/WY/NV | Air-source Heat Pump |  | New Construction | Sealed Crawlspace | w/ certified PTCS Duct System |  |  |  |  | Lost Opportunity | RTF Approved | [6 empty] | No
RWBHO11316 | Heating Zone 3 | Cooling Zone 1 | Residential | Whole Bldg/Meter Level | Homes | Montana House | Sealed Crawlspace | Air-source Heat Pump | MT/ID/WY/NV Only |  | 2861 | 1500 | 2623 | Montana House Sealed Crawlspace Air-source Heat Pump MT/ID/WY/NV Only |  | New | Single Family |  | 3122.65 | 55 | 2011-10-01 | 2016-09-30 | per Residence | RTF Efficiency Standard | MT/ID/WY/NV | Air-source Heat Pump |  | New Construction | Sealed Crawlspace | [5 empty] | Lost Opportunity | RTF Approved | 2014-07-01 | http://www.nwcouncil.org/energy/rtf/measures/measure.asp?id=175 | RTF Active UES (Deemed) | 0.6 | 1.77 | 2.2 | Yes | -21.7 | 1.1
RWBHO11204 | Heating Zone 3 | Cooling Zone 1 | Residential | Whole Bldg/Meter Level | Homes | Montana House | Slab On Grade | Air-source Heat Pump | MT/ID/WY/NV Only |  | 7841.4 | 2000 | 7191.54 | Montana House Slab On Grade Air-Source Heat Pump MT/ID/NV/WY Only |  | New | Single Family |  | 4696.86 | 38 | 2010-04-01 | 2011-11-30 | per Residence | RTF Efficiency Standard | MT/ID/WY/NV | Air-source Heat Pump |  | New Construction | Slab On Grade | w/out certified PTCS duct system |  |  |  |  | Lost Opportunity | RTF Approved | [6 empty] | No
RWBHO11205 | Heating Zone 3 | Cooling Zone 1 | Residential | Whole Bldg/Meter Level | Homes | Montana House | Slab On Grade | Air-source Heat Pump | MT/ID/WY/NV Only |  | 8879 | 2300 | 8143.28 | Montana House Slab On Grade Air-Source Heat Pump MT/ID/NV/WY Only |  | New | Single Family |  | 5261.58 | 39 | 2010-04-01 | 2011-11-30 | per Residence | RTF Efficiency Standard | MT/ID/WY/NV | Air-source Heat Pump |  | New Construction | Slab On Grade | w/ certified PTCS Duct System |  |  |  |  | Lost Opportunity | RTF Approved | [6 empty] | No
RWBHO11320 | Heating Zone 3 | Cooling Zone 1 | Residential | Whole Bldg/Meter Level | Homes | Montana House | Slab On Grade | Air-source Heat Pump | MT/ID/WY/NV Only |  | 4101 | 1500 | 3761 | Montana House Slab On Grade Air-source Heat Pump MT/ID/WY/NV Only |  | New | Single Family |  | 3574.88 | 60 | 2011-10-01 | 2016-09-30 | per Residence | RTF Efficiency Standard | MT/ID/WY/NV | Air-source Heat Pump |  | New Construction | Slab On Grade | [5 empty] | Lost Opportunity | RTF Approved | 2014-07-01 | http://www.nwcouncil.org/energy/rtf/measures/measure.asp?id=175 | RTF Active UES (Deemed) | 0.94 | 2.67 | 2.7 | Yes | -35 | 1.5
RWBHO11206 | Heating Zone 3 | Cooling Zone 1 | Residential | Whole Bldg/Meter Level | Homes | Montana House | Vented Crawlspace | Air-source Heat Pump | MT/ID/WY/NV Only |  | 7673.5 | 2000 | 7037.58 | Montana House Vented Crawlspace Air-Source Heat Pump MT/ID/NV/WY Only |  | New | Single Family |  | 4929.53 | 38 | 2010-04-01 | 2011-11-30 | per Residence | RTF Efficiency Standard | MT/ID/WY/NV | Air-source Heat Pump |  | New Construction | Vented Crawlspace | w/out certified PTCS duct system |  |  |  |  | Lost Opportunity | RTF Approved | [6 empty] | No
RWBHO11207 | Heating Zone 3 | Cooling Zone 1 | Residential | Whole Bldg/Meter Level | Homes | Montana House | Vented Crawlspace | Air-source Heat Pump | MT/ID/WY/NV Only |  | 10431.8 | 2300 | 9567.46 | Montana House Vented Crawlspace Air-Source Heat Pump MT/ID/NV/WY Only |  | New | Single Family |  | 5494.25 | 40 | 2010-04-01 | 2011-11-30 | per Residence | RTF Efficiency Standard | MT/ID/WY/NV | Air-source Heat Pump |  | New Construction | Vented Crawlspace | w/ certified PTCS Duct System |  |  |  |  | Lost Opportunity | RTF Approved | [6 empty] | No
RWBHO11321 | Heating Zone 3 | Cooling Zone 1 | Residential | Whole Bldg/Meter Level | Homes | Montana House | Vented Crawlspace | Air-source Heat Pump | MT/ID/WY/NV Only |  | 3573 | 1500 | 3276 | Montana House Vented Crawlspace Air-source Heat Pump MT/ID/WY/NV Only |  | New | Single Family |  | 3556.46 | 58 | 2011-10-01 | 2016-09-30 | per Residence | RTF Efficiency Standard | MT/ID/WY/NV | Air-source Heat Pump |  | New Construction | Vented Crawlspace | [5 empty] | Lost Opportunity | RTF Approved | 2014-07-01 | http://www.nwcouncil.org/energy/rtf/measures/measure.asp?id=175 | RTF Active UES (Deemed) | 0.8 | 2.28 | 2.4 | Yes | -27.5 | 1.3
RWBHO11192 | Heating Zone 3 | Cooling Zone 1 | Residential | Whole Bldg/Meter Level | Homes | Montana House | Basement | Electric Forced Air Furnace w/ Air Conditioning | MT/ID/WY/NV Only |  | 5590.6 | 1500 | 5126.49 | Montana House Basement Electric Forced Air Furnace w/ Air Conditioning MT/ID/NV/WY Only |  | New | Single Family |  | 4265.05 | 34 | 2010-04-01 | 2011-11-30 | per Residence | RTF Efficiency Standard | MT/ID/WY/NV | Electric Forced Air Furnace w/ Air Conditioning |  | New Construction | Basement | w/out certified PTCS duct system |  |  |  |  | Lost Opportunity | RTF Approved | [6 empty] | No
RWBHO11193 | Heating Zone 3 | Cooling Zone 1 | Residential | Whole Bldg/Meter Level | Homes | Montana House | Basement | Electric Forced Air Furnace w/ Air Conditioning | MT/ID/WY/NV Only |  | 6248.9 | 1800 | 5730.15 | Montana House Basement Electric Forced Air Furnace w/ Air Conditioning MT/ID/NV/WY Only |  | New | Single Family |  | 4829.77 | 35 | 2010-04-01 | 2011-11-30 | per Residence | RTF Efficiency Standard | MT/ID/WY/NV | Electric Forced Air Furnace w/ Air Conditioning |  | New Construction | Basement | w/ certified PTCS Duct System |  |  |  |  | Lost Opportunity | RTF Approved | [6 empty] | No
RWBHO11322 | Heating Zone 3 | Cooling Zone 1 | Residential | Whole Bldg/Meter Level | Homes | Montana House | Basement | Electric Forced Air Furnace w/ Air Conditioning | MT/ID/WY/NV Only |  | 2867 | 1500 | 2629 | Montana House Basement Electric Forced Air Furnace w/ Air Conditioning MT/ID/WY/NV Only |  | New | Single Family |  | 2357.71 | 52 | 2011-10-01 | 2016-09-30 | per Residence | RTF Efficiency Standard | MT/ID/WY/NV | Electric Forced Air Furnace w/ Air Conditioning |  | New Construction | Basement | [5 empty] | Lost Opportunity | RTF Approved | 2014-07-01 | http://www.nwcouncil.org/energy/rtf/measures/measure.asp?id=175 | RTF Active UES (Deemed) | 0.51 | 1.44 | 2.8 | Yes | -35.7 | 1.1
RWBHO11194 | Heating Zone 3 | Cooling Zone 1 | Residential | Whole Bldg/Meter Level | Homes | Montana House | Sealed Crawlspace | Electric Forced Air Furnace w/ Air Conditioning | MT/ID/WY/NV Only |  | 4843.9 | 1500 | 4441.61 | Montana House Sealed Crawlspace Electric Forced Air Furnace w/ Air Conditioning MT/ID/NV/WY Only |  | New | Single Family |  | 3715.77 | 35 | 2010-04-01 | 2011-11-30 | per Residence | RTF Efficiency Standard | MT/ID/WY/NV | Electric Forced Air Furnace w/ Air Conditioning |  | New Construction | Sealed Crawlspace | w/out certified PTCS duct system |  |  |  |  | Lost Opportunity | RTF Approved | [6 empty] | No
RWBHO11195 | Heating Zone 3 | Cooling Zone 1 | Residential | Whole Bldg/Meter Level | Homes | Montana House | Sealed Crawlspace | Electric Forced Air Furnace w/ Air Conditioning | MT/ID/WY/NV Only |  | 6861.1 | 1800 | 6291.33 | Montana House Sealed Crawlspace Electric Forced Air Furnace w/ Air Conditioning MT/ID/NV/WY Only |  | New | Single Family |  | 4280.49 | 38 | 2010-04-01 | 2011-11-30 | per Residence | RTF Efficiency Standard | MT/ID/WY/NV | Electric Forced Air Furnace w/ Air Conditioning |  | New Construction | Sealed Crawlspace | w/ certified PTCS Duct System |  |  |  |  | Lost Opportunity | RTF Approved | [6 empty] | No
RWBHO11323 | Heating Zone 3 | Cooling Zone 1 | Residential | Whole Bldg/Meter Level | Homes | Montana House | Sealed Crawlspace | Electric Forced Air Furnace w/ Air Conditioning | MT/ID/WY/NV Only |  | 3974 | 1500 | 3645 | Montana House Sealed Crawlspace Electric Forced Air Furnace w/ Air Conditioning MT/ID/WY/NV Only |  | New | Single Family |  | 3122.65 | 59 | 2011-10-01 | 2016-09-30 | per Residence | RTF Efficiency Standard | MT/ID/WY/NV | Electric Forced Air Furnace w/ Air Conditioning |  | New Construction | Sealed Crawlspace | [5 empty] | Lost Opportunity | RTF Approved | 2014-07-01 | http://www.nwcouncil.org/energy/rtf/measures/measure.asp?id=175 | RTF Active UES (Deemed) | 0.77 | 2.14 | 3 | Yes | -37.6 | 1.5
RWBHO11196 | Heating Zone 3 | Cooling Zone 1 | Residential | Whole Bldg/Meter Level | Homes | Montana House | Slab On Grade | Electric Forced Air Furnace w/ Air Conditioning | MT/ID/WY/NV Only |  | 7342.6 | 1500 | 6734.11 | Montana House Slab On Grade Electric Forced Air Furnace w/ Air Conditioning MT/ID/NV/WY Only |  | New | Single Family |  | 4308.21 | 38 | 2010-04-01 | 2011-11-30 | per Residence | RTF Efficiency Standard | MT/ID/WY/NV | Electric Forced Air Furnace w/ Air Conditioning |  | New Construction | Slab On Grade | w/out certified PTCS duct system |  |  |  |  | Lost Opportunity | RTF Approved | [6 empty] | No
RWBHO11197 | Heating Zone 3 | Cooling Zone 1 | Residential | Whole Bldg/Meter Level | Homes | Montana House | Slab On Grade | Electric Forced Air Furnace w/ Air Conditioning | MT/ID/WY/NV Only |  | 8738.9 | 1800 | 8014.73 | Montana House Slab On Grade Electric Forced Air Furnace w/ Air Conditioning MT/ID/NV/WY Only |  | New | Single Family |  | 4872.94 | 39 | 2010-04-01 | 2011-11-30 | per Residence | RTF Efficiency Standard | MT/ID/WY/NV | Electric Forced Air Furnace w/ Air Conditioning |  | New Construction | Slab On Grade | w/ certified PTCS Duct System |  |  |  |  | Lost Opportunity | RTF Approved | [6 empty] | No
RWBHO11317 | Heating Zone 3 | Cooling Zone 1 | Residential | Whole Bldg/Meter Level | Homes | Montana House | Slab On Grade | Electric Forced Air Furnace w/ Air Conditioning | MT/ID/WY/NV Only |  | 6216 | 1500 | 5701 | Montana House Slab On Grade Electric Forced Air Furnace w/ Air Conditioning MT/ID/WY/NV Only |  | New | Single Family |  | 3574.88 | 63 | 2011-10-01 | 2016-09-30 | per Residence | RTF Efficiency Standard | MT/ID/WY/NV | Electric Forced Air Furnace w/ Air Conditioning |  | New Construction | Slab On Grade | [5 empty] | Lost Opportunity | RTF Approved | 2014-07-01 | http://www.nwcouncil.org/energy/rtf/measures/measure.asp?id=175 | RTF Active UES (Deemed) | 1.27 | 3.45 | 4.1 | Yes | -50.1 | 2.3
RWBHO11198 | Heating Zone 3 | Cooling Zone 1 | Residential | Whole Bldg/Meter Level | Homes | Montana House | Vented Crawlspace | Electric Forced Air Furnace w/ Air Conditioning | MT/ID/WY/NV Only |  | 6824.4 | 1500 | 6258.8 | Montana House Vented Crawlspace Electric Forced Air Furnace w/ Air Conditioning MT/ID/NV/WY Only |  | New | Single Family |  | 4540.89 | 38 | 2010-04-01 | 2011-11-30 | per Residence | RTF Efficiency Standard | MT/ID/WY/NV | Electric Forced Air Furnace w/ Air Conditioning |  | New Construction | Vented Crawlspace | w/out certified PTCS duct system |  |  |  |  | Lost Opportunity | RTF Approved | [6 empty] | No
RWBHO11199 | Heating Zone 3 | Cooling Zone 1 | Residential | Whole Bldg/Meter Level | Homes | Montana House | Vented Crawlspace | Electric Forced Air Furnace w/ Air Conditioning | MT/ID/WY/NV Only |  | 10264.9 | 1800 | 9414.4 | Montana House Vented Crawlspace Electric Forced Air Furnace w/ Air Conditioning MT/ID/NV/WY Only |  | New | Single Family |  | 5105.61 | 40 | 2010-04-01 | 2011-11-30 | per Residence | RTF Efficiency Standard | MT/ID/WY/NV | Electric Forced Air Furnace w/ Air Conditioning |  | New Construction | Vented Crawlspace | w/ certified PTCS Duct System |  |  |  |  | Lost Opportunity | RTF Approved | [6 empty] | No
RWBHO11324 | Heating Zone 3 | Cooling Zone 1 | Residential | Whole Bldg/Meter Level | Homes | Montana House | Vented Crawlspace | Electric Forced Air Furnace w/ Air Conditioning | MT/ID/WY/NV Only |  | 4911 | 1500 | 4504 | Montana House Vented Crawlspace Electric Forced Air Furnace w/ Air Conditioning MT/ID/WY/NV Only |  | New | Single Family |  | 3556.46 | 61 | 2011-10-01 | 2016-09-30 | per Residence | RTF Efficiency Standard | MT/ID/WY/NV | Electric Forced Air Furnace w/ Air Conditioning |  | New Construction | Vented Crawlspace | [5 empty] | Lost Opportunity | RTF Approved | 2014-07-01 | http://www.nwcouncil.org/energy/rtf/measures/measure.asp?id=175 | RTF Active UES (Deemed) | 0.99 | 2.68 | 3.2 | Yes | -41.2 | 1.8
RWBHO11318 | Heating Zone 3 | Cooling Zone 1 | Residential | Whole Bldg/Meter Level | Homes | Montana House | Basement | Ground Source Heat Pump | MT/ID/WY/NV Only |  | 1477 | 1500 | 1354 | Montana House Basement Ground Source Heat Pump MT/ID/WY/NV Only |  | New | Single Family |  | 2357.71 | 35 | 2011-10-01 | 2016-09-30 | per Residence | RTF Efficiency Standard | MT/ID/WY/NV | Ground Source Heat Pump |  | New Construction | Basement | [5 empty] | Lost Opportunity | RTF Approved | 2014-07-01 | http://www.nwcouncil.org/energy/rtf/measures/measure.asp?id=175 | RTF Active UES (Deemed) | 0.23 | 0.7 | 1.5 | Yes | 8.9 | 0.6
RWBHO11325 | Heating Zone 3 | Cooling Zone 1 | Residential | Whole Bldg/Meter Level | Homes | Montana House | Sealed Crawlspace | Ground Source Heat Pump | MT/ID/WY/NV Only |  | 1877 | 1500 | 1721 | Montana House Sealed Crawlspace Ground Source Heat Pump MT/ID/WY/NV Only |  | New | Single Family |  | 3122.65 | 48 | 2011-10-01 | 2016-09-30 | per Residence | RTF Efficiency Standard | MT/ID/WY/NV | Ground Source Heat Pump |  | New Construction | Sealed Crawlspace | [5 empty] | Lost Opportunity | RTF Approved | 2014-07-01 | http://www.nwcouncil.org/energy/rtf/measures/measure.asp?id=175 | RTF Active UES (Deemed) | 0.35 | 1.06 | 1.4 | Yes | 13 | 0.7
RWBHO11326 | Heating Zone 3 | Cooling Zone 1 | Residential | Whole Bldg/Meter Level | Homes | Montana House | Slab On Grade | Ground Source Heat Pump | MT/ID/WY/NV Only |  | 2521 | 1500 | 2312 | Montana House Slab On Grade Ground Source Heat Pump MT/ID/WY/NV Only |  | New | Single Family |  | 3574.88 | 53 | 2011-10-01 | 2016-09-30 | per Residence | RTF Efficiency Standard | MT/ID/WY/NV | Ground Source Heat Pump |  | New Construction | Slab On Grade | [5 empty] | Lost Opportunity | RTF Approved | 2014-07-01 | http://www.nwcouncil.org/energy/rtf/measures/measure.asp?id=175 | RTF Active UES (Deemed) | 0.53 | 1.53 | 1.7 | Yes | -2 | 0.9
RWBHO11327 | Heating Zone 3 | Cooling Zone 1 | Residential | Whole Bldg/Meter Level | Homes | Montana House | Vented Crawlspace | Ground Source Heat Pump | MT/ID/WY/NV Only |  | 2286 | 1500 | 2096 | Montana House Vented Crawlspace Ground Source Heat Pump MT/ID/WY/NV Only |  | New | Single Family |  | 3556.46 | 52 | 2011-10-01 | 2016-09-30 | per Residence | RTF Efficiency Standard | MT/ID/WY/NV | Ground Source Heat Pump |  | New Construction | Vented Crawlspace | [5 empty] | Lost Opportunity | RTF Approved | 2014-07-01 | http://www.nwcouncil.org/energy/rtf/measures/measure.asp?id=175 | RTF Active UES (Deemed) | 0.47 | 1.36 | 1.5 | Yes | 6.4 | 0.9
RHVHS10734 | Heating Zone 3 | Cooling Zone 1 | Residential | HVAC | HVAC System | Sealing Commissioning and Controls | Single Family | New | New Construction |  | 4376.63 | 700 | 4066.55 | Sealing Commissioning and Controls Single Family New New Construction | PTCS | New | Single Family |  | 750 | 19 | 2008-04-01 | 2011-11-30 |  |  |  | Air-source Heat Pump |  | New Construction | Heat Pump HSPF/SEER < 9.0/14 |  |  |  | Ducts outside heated envelope - Duct Sealing required |  | Lost Opportunity | RTF Approved | [6 empty] | No
RHVHS10743 | Heating Zone 3 | Cooling Zone 1 | Residential | HVAC | HVAC System | Sealing Commissioning and Controls | Single Family | New | New Construction |  | 4376.63 | 750 | 4066.55 | Sealing Commissioning and Controls Single Family New New Construction | PTCS | New | Single Family |  | 750 | 19 | 2008-04-01 | 2011-11-30 |  |  |  | Air-source Heat Pump |  | New Construction |  | Ducts outside heated envelope - Duct Sealing required |  |  |  |  | Lost Opportunity | RTF Approved | [6 empty] | No
RHVHS10787 | Heating Zone 3 | Cooling Zone 1 | Residential | HVAC | HVAC System | Sealing Commissioning and Controls | Single Family | New | New Construction |  | 4376.63 | 700 | 4066.55 | Sealing Commissioning and Controls Single Family New New Construction | PTCS | New | Single Family |  | 750 | 19 | 2011-10-01 | 2011-11-30 |  |  |  | Air-source Heat Pump |  | New Construction | Heat Pump HSPF/SEER < 9.0/14 | Ducts outside heated envelope - Duct Sealing required |  |  |  |  | Lost Opportunity | RTF Approved | [6 empty] | No
RHVHS10770 | Heating Zone 3 | Cooling Zone 1 | Residential | HVAC | HVAC System | Sealing Commissioning and Controls | Single Family | Existing | New Heat Pump - HSPF/SEER < 9.0/14 |  | 3865.76 | 800 | 3591.88 | Sealing Commissioning and Controls Single Family Existing New Heat Pump - HSPF/SEER < 9.0/14 | PTCS | Existing | Single Family |  | 750 | 20 | 2008-04-01 | 2011-11-30 |  |  |  | Air-source Heat Pump |  | New Heat Pump - HSPF/SEER < 9.0/14 |  |  |  |  | Ducts leakage exceeds minimum requirements - Duct Sealing Required |  | Retrofit | RTF Approved | [6 empty] | No
RHVHS10759 | Heating Zone 3 | Cooling Zone 1 | Residential | HVAC | HVAC System | Sealing Commissioning and Controls | Manufactured Home | Existing | Not Super Good Cents |  | 2931.18 | 750 | 2723.51 | Sealing Commissioning and Controls Manufactured Home Existing Not Super Good Cents | PTCS | Existing | Manufactured Home |  | 700 | 20 | 2008-04-01 | 2011-11-30 |  |  |  | Air-source Heat Pump | [6 empty] | Ducts leakage exceeds minimum requirements - Duct Sealing Required |  | Retrofit | RTF Approved | [6 empty] | No
RHVHS10722 | Heating Zone 3 | Cooling Zone 1 | Residential | HVAC | HVAC System | Sealing Commissioning and Controls | Manufactured Home | Existing | Not Super Good Cents/Energy Star |  | 2931.18 | 700 | 2723.51 | Sealing Commissioning and Controls Manufactured Home Existing Not Super Good Cents/Energy Star | PTCS | Existing | Manufactured Home |  | 700 | 20 | 2008-04-01 | 2011-11-30 |  |  |  | Air-source Heat Pump |  | New Heat Pump - HSPF/SEER < 9.0/14 |  |  |  |  | Ducts leakage exceeds minimum requirements - Duct Sealing Required |  | Retrofit | RTF Approved | [6 empty] | No
LHVHS10802 | Heating Zone 3 | Cooling Zone 1 | Residential | HVAC | HVAC System | Sealing Commissioning and Controls | Manufactured Home | Existing Low Income | Not Super Good Cents/Energy Star |  | 2931.18 | 750 | 2723.51 | Sealing Commissioning and Controls Manufactured Home Existing Low Income Not Super Good Cents/Energy Star | Low Income | Existing | Manufactured Home |  | 700 | 20 | 2008-04-01 | 2011-11-30 |  |  |  | Air-source Heat Pump | [6 empty] | Ducts leakage exceeds minimum requirements - Duct Sealing Required |  | Retrofit | RTF Approved | [6 empty] | No
RWBHO11497 | Heating Zone 3 | Cooling Zone 1 | Residential | Whole Bldg/Meter Level | Homes | Energy Star Home | Air-source Heat Pump | w/ Ducts Inside Option | Oregon |  | 6136 | 1500 | 5626 | Energy Star Home Air-source Heat Pump w/ Ducts Inside Option Oregon |  | New | Single Family |  | 2577.15 | 61 | 2012-04-01 | 2016-09-30 | per Residence |  | Oregon | Air-source Heat Pump |  | New Construction | w/ Ducts Inside Option | [5 empty] | Lost Opportunity | RTF Approved |  |  | RTF Active UES (Deemed) | 1.41 | 4.07 | 5 | Yes | -58.6 | 2.3
RWBHO11495 | Heating Zone 3 | Cooling Zone 1 | Residential | Whole Bldg/Meter Level | Homes | Energy Star Home | Gas Furnace w/ Air Conditioning | w/ Ducts Inside Option | Oregon |  | 721 | 200 | 661 | Energy Star Home Gas Furnace w/ Air Conditioning w/ Ducts Inside Option Oregon |  | New | Single Family |  | 2252.16 | 26 | 2012-04-01 | 2016-09-30 | per Residence |  | Oregon | Gas Furnace w/ Air Conditioning |  | New Construction | w/ Ducts Inside Option | [5 empty] | Lost Opportunity | RTF Approved |  |  | RTF Active UES (Deemed) | 0.07 | 0.27 | 1.7 | Yes | -85.3 | 1.6
RWBHO11503 | Heating Zone 3 | Cooling Zone 1 | Residential | Whole Bldg/Meter Level | Homes | Energy Star Home | Air-source Heat Pump | w/ Envelope Option | Oregon |  | 4964 | 1500 | 4552 | Energy Star Home Air-source Heat Pump w/ Envelope Option Oregon |  | New | Single Family |  | 4038.02 | 59 | 2012-04-01 | 2016-09-30 | per Residence |  | Oregon | Air-source Heat Pump |  | New Construction | w/ Envelope Option | [5 empty] | Lost Opportunity | RTF Approved |  |  | RTF Active UES (Deemed) | 1.12 | 3.23 | 2.6 | Yes | -32.2 | 1.9
RWBHO11501 | Heating Zone 3 | Cooling Zone 1 | Residential | Whole Bldg/Meter Level | Homes | Energy Star Home | Gas Furnace w/ Air Conditioning | w/ Envelope Option | Oregon |  | 666 | 200 | 611 | Energy Star Home Gas Furnace w/ Air Conditioning w/ Envelope Option Oregon |  | New | Single Family |  | 3713.02 | 22 | 2012-04-01 | 2016-09-30 | per Residence |  | Oregon | Gas Furnace w/ Air Conditioning |  | New Construction | w/ Envelope Option | [5 empty] | Lost Opportunity | RTF Approved |  |  | RTF Active UES (Deemed) | 0.07 | 0.23 | 1 | No | 63.4 | 1.6
RWBHO11500 | Heating Zone 3 | Cooling Zone 1 | Residential | Whole Bldg/Meter Level | Homes | Energy Star Home | Air-source Heat Pump | w/ Equipment Option | Oregon |  | 4832 | 1500 | 4431 | Energy Star Home Air-source Heat Pump w/ Equipment Option Oregon |  | New | Single Family |  | 3058.85 | 47 | 2012-04-01 | 2016-09-30 | per Residence |  | Oregon | Air-source Heat Pump |  | New Construction | w/ Equipment Option | [5 empty] | Lost Opportunity | RTF Approved |  |  | RTF Active UES (Deemed) | 0.94 | 2.78 | 2.8 | Yes | -34.9 | 1.8
RWBHO11498 | Heating Zone 3 | Cooling Zone 1 | Residential | Whole Bldg/Meter Level | Homes | Energy Star Home | Gas Furnace w/ Air Conditioning | w/ Equipment Option | Oregon |  | 639 | 200 | 586 | Energy Star Home Gas Furnace w/ Air Conditioning w/ Equipment Option Oregon |  | New | Single Family |  | 2578.48 | 20 | 2012-04-01 | 2016-09-30 | per Residence |  | Oregon | Gas Furnace w/ Air Conditioning |  | New Construction | w/ Equipment Option | [5 empty] | Lost Opportunity | RTF Approved |  |  | RTF Active UES (Deemed) | 0.06 | 0.21 | 1.1 | Yes | 22.1 | 1.4
RWBHO11081 | Heating Zone 3 | Cooling Zone 1 | Residential | Whole Bldg/Meter Level | Homes | Energy Star Home | Air-source Heat Pump | Crawlspace | Oregon Only |  | 9064.38 | 2600 | 8422.19 | Energy Star Home Air-source Heat Pump Crawlspace Oregon Only |  | New | Single Family |  | 1794.77 | 22 | 2007-10-01 | 2012-03-31 | per Residence |  | Oregon | Air-source Heat Pump |  | New Construction | Crawlspace | [5 empty] | Lost Opportunity | RTF Approved | [6 empty] | No
RWBHO11080 | Heating Zone 3 | Cooling Zone 1 | Residential | Whole Bldg/Meter Level | Homes | Energy Star Home | Air-source Heat Pump | Full or Half-Basement | Oregon Only |  | 3394.23 | 1020 | 3153.76 | Energy Star Home Air-source Heat Pump Full or Half-Basement Oregon Only |  | New | Single Family |  | 1452.68 | 25 | 2007-10-01 | 2012-03-31 | per Residence |  | Oregon | Air-source Heat Pump |  | New Construction | Full or Half-Basement | [5 empty] | Lost Opportunity | RTF Approved | [6 empty] | No
RHVHS11582 | Heating Zone 3 | Cooling Zone 1 | Residential | HVAC | HVAC System | Ground-Source Heat Pumps w/o Duct Sealing | Existing | House 4000 sq.ft. or greater | w/ Desuperheater |  | 9782 | 3500 | 8970 | Ground-Source Heat Pumps w/o Duct Sealing Existing House 4000 sq.ft. or greater w/ Desuperheater BPA Qualified | PTCS | Existing | Single Family |  | 20630.97 | 20 | 2012-04-01 | 2015-03-31 | [5 empty] | Heat Pump Upgrade | w/ Desuperheater | Closed loop |  |  | Existing Air Source Heat Pump, Gas Forced Air Furnace, or Electric Zonal | House 4000 sq.ft. or greater | Lost Opportunity | BPA Qualified |  |  | BPA Qualified UES | 2.14 | 6.18 | 0.7 | No | 113 | 3.6
RHVHS11630 | Heating Zone 3 | Cooling Zone 1 | Residential | HVAC | HVAC System | Ground-Source Heat Pumps w/o Duct Sealing | Existing | House 4000 sq.ft. or greater | w/ Desuperheater |  | 25844 | 3500 | 23700 | Ground-Source Heat Pumps w/o Duct Sealing Existing House 4000 sq.ft. or greater w/ Desuperheater | PTCS | Existing | Single Family |  | 24221.23 | 20 | 2012-04-01 | 2015-03-31 | [5 empty] | Conversion of Electric FAF to Heat Pump | w/ Desuperheater | Closed loop |  |  | Electric Forced Air Furnace w/ Air Conditioning | House 4000 sq.ft. or greater | Lost Opportunity | RTF Approved |  |  | RTF Active UES (Deemed) | 6.27 | 17.79 | 1.6 | Yes | 1.2 | 9.7
RHVHS11678 | Heating Zone 3 | Cooling Zone 1 | Residential | HVAC | HVAC System | Ground-Source Heat Pumps w/o Duct Sealing | Existing | House 4000 sq.ft. or greater | w/ Desuperheater |  | 25520 | 3500 | 23403 | Ground-Source Heat Pumps w/o Duct Sealing Existing House 4000 sq.ft. or greater w/ Desuperheater | PTCS | Existing | Single Family |  | 25824.35 | 20 | 2012-04-01 | 2015-03-31 | [5 empty] | Conversion of Electric FAF to Heat Pump | w/ Desuperheater | Closed loop |  |  | Electric Forced Air Furnace w/o Air Conditioning | House 4000 sq.ft. or greater | Lost Opportunity | RTF Approved |  |  | RTF Active UES (Deemed) | 6.27 | 17.57 | 1.5 | Yes | 8.3 | 9.5
RHVHS11804 | Heating Zone 3 | Cooling Zone 1 | Residential | HVAC | HVAC System | Ground-Source Heat Pumps w/o Duct Sealing | Existing | House 4000 sq.ft. or greater | w/ Desuperheater |  | 9782 | 3500 | 8970 | Ground-Source Heat Pumps w/o Duct Sealing Existing House 4000 sq.ft. or greater w/ Desuperheater BPA Qualified | PTCS | Existing | Single Family |  | 20630.97 | 20 | 2012-10-01 | 2015-03-31 |  | 3.6 COP |  |  |  | Heat Pump Upgrade | w/ Desuperheater | Open loop |  |  | Existing Air Source Heat Pump, Gas Forced Air Furnace, or Electric Zonal | House 4000 sq.ft. or greater | Lost Opportunity | BPA Qualified |  |  | BPA Qualified UES | 2.14 | 6.18 | 0.7 | No | 113 | 3.6
RHVHS11808 | Heating Zone 3 | Cooling Zone 1 | Residential | HVAC | HVAC System | Ground-Source Heat Pumps w/o Duct Sealing | Existing | House 4000 sq.ft. or greater | w/ Desuperheater |  | 25844 | 3500 | 23700 | Ground-Source Heat Pumps w/o Duct Sealing Existing House 4000 sq.ft. or greater w/ Desuperheater | PTCS | Existing | Single Family |  | 24221.23 | 20 | 2012-10-01 | 2015-03-31 |  | 3.6 COP |  |  |  | Conversion of Electric FAF to Heat Pump | w/ Desuperheater | Open loop |  |  | Electric Forced Air Furnace w/ Air Conditioning | House 4000 sq.ft. or greater | Lost Opportunity | BPA Qualified |  |  | BPA Qualified UES | 6.27 | 17.79 | 1.6 | Yes | 1.2 | 9.7
RHVHS11812 | Heating Zone 3 | Cooling Zone 1 | Residential | HVAC | HVAC System | Ground-Source Heat Pumps w/o Duct Sealing | Existing | House 4000 sq.ft. or greater | w/ Desuperheater |  | 25520 | 3500 | 23403 | Ground-Source Heat Pumps w/o Duct Sealing Existing House 4000 sq.ft. or greater w/ Desuperheater | PTCS | Existing | Single Family |  | 25824.35 | 20 | 2012-10-01 | 2015-03-31 |  | 3.6 COP |  |  |  | Conversion of Electric FAF to Heat Pump | w/ Desuperheater | Open loop |  |  | Electric Forced Air Furnace w/o Air Conditioning | House 4000 sq.ft. or greater | Lost Opportunity | BPA Qualified |  |  | BPA Qualified UES | 6.27 | 17.57 | 1.5 | Yes | 8.3 | 9.5
RHVHS11558 | Heating Zone 3 | Cooling Zone 1 | Residential | HVAC | HVAC System | Ground-Source Heat Pumps w/o Duct Sealing | New | House 4000 sq.ft. or greater | w/ Desuperheater |  | 8517 | 3500 | 7810 | Ground-Source Heat Pumps w/o Duct Sealing New House 4000 sq.ft. or greater w/ Desuperheater BPA Qualified | PTCS | New | Single Family |  | 18148.49 | 20 | 2012-04-01 | 2015-03-31 | [5 empty] | Heat Pump Upgrade | w/ Desuperheater | Closed loop |  |  | Existing Air Source Heat Pump, Gas Forced Air Furnace, or Electric Zonal | House 4000 sq.ft. or greater | Lost Opportunity | BPA Qualified |  |  | BPA Qualified UES | 1.83 | 5.3 | 0.7 | No | 115.3 | 3.2
RHVHS11606 | Heating Zone 3 | Cooling Zone 1 | Residential | HVAC | HVAC System | Ground-Source Heat Pumps w/o Duct Sealing | New | House 4000 sq.ft. or greater | w/ Desuperheater |  | 21535 | 3500 | 19748 | Ground-Source Heat Pumps w/o Duct Sealing New House 4000 sq.ft. or greater w/ Desuperheater | PTCS | New | Single Family |  | 21569.49 | 20 | 2012-04-01 | 2015-03-31 | [5 empty] | Conversion of Electric FAF to Heat Pump | w/ Desuperheater | Closed loop |  |  | Electric Forced Air Furnace w/ Air Conditioning | House 4000 sq.ft. or greater | Lost Opportunity | RTF Approved |  |  | RTF Active UES (Deemed) | 5.17 | 14.7 | 1.5 | Yes | 7.4 | 8
RHVHS11654 | Heating Zone 3 | Cooling Zone 1 | Residential | HVAC | HVAC System | Ground-Source Heat Pumps w/o Duct Sealing | New | House 4000 sq.ft. or greater | w/ Desuperheater |  | 21206 | 3500 | 19447 | Ground-Source Heat Pumps w/o Duct Sealing New House 4000 sq.ft. or greater w/ Desuperheater | PTCS | New | Single Family |  | 23087.52 | 20 | 2012-04-01 | 2015-03-31 | [5 empty] | Conversion of Electric FAF to Heat Pump | w/ Desuperheater | Closed loop |  |  | Electric Forced Air Furnace w/o Air Conditioning | House 4000 sq.ft. or greater | Lost Opportunity | RTF Approved |  |  | RTF Active UES (Deemed) | 5.17 | 14.48 | 1.4 | Yes | 15.6 | 7.9
RHVHS11576 | Heating Zone 3 | Cooling Zone 1 | Residential | HVAC | HVAC System | Ground-Source Heat Pumps w/o Duct Sealing | Existing | House less than 4000 sq.ft. | w/ Desuperheater |  | 6489 | 3500 | 5951 | Ground-Source Heat Pumps w/o Duct Sealing Existing House less than 4000 sq.ft. w/ Desuperheater BPA Qualified | PTCS | Existing | Single Family |  | 13692.8 | 20 | 2012-04-01 | 2015-03-31 | [5 empty] | Heat Pump Upgrade | w/ Desuperheater | Closed loop |  |  | Existing Air Source Heat Pump, Gas Forced Air Furnace, or Electric Zonal | House less than 4000 sq.ft. | Lost Opportunity | BPA Qualified |  |  | BPA Qualified UES | 1.31 | 3.81 | 0.7 | No | 114.2 | 2.4
RHVHS11624 | Heating Zone 3 | Cooling Zone 1 | Residential | HVAC | HVAC System | Ground-Source Heat Pumps w/o Duct Sealing | Existing | House less than 4000 sq.ft. | w/ Desuperheater |  | 15603 | 3500 | 14309 | Ground-Source Heat Pumps w/o Duct Sealing Existing House less than 4000 sq.ft. w/ Desuperheater | PTCS | Existing | Single Family |  | 16806.41 | 20 | 2012-04-01 | 2015-03-31 | [5 empty] | Conversion of Electric FAF to Heat Pump | w/ Desuperheater | Closed loop |  |  | Electric Forced Air Furnace w/ Air Conditioning | House less than 4000 sq.ft. | Lost Opportunity | RTF Approved |  |  | RTF Active UES (Deemed) | 3.64 | 10.4 | 1.4 | Yes | 15 | 5.8
RHVHS11672 | Heating Zone 3 | Cooling Zone 1 | Residential | HVAC | HVAC System | Ground-Source Heat Pumps w/o Duct Sealing | Existing | House less than 4000 sq.ft. | w/ Desuperheater |  | 15329 | 3500 | 14057 | Ground-Source Heat Pumps w/o Duct Sealing Existing House less than 4000 sq.ft. w/ Desuperheater | PTCS | Existing | Single Family |  | 18164.19 | 20 | 2012-04-01 | 2015-03-31 | [5 empty] | Conversion of Electric FAF to Heat Pump | w/ Desuperheater | Closed loop |  |  | Electric Forced Air Furnace w/o Air Conditioning | House less than 4000 sq.ft. | Lost Opportunity | RTF Approved |  |  | RTF Active UES (Deemed) | 3.64 | 10.21 | 1.3 | Yes | 25.1 | 5.7
RHVHS11803 | Heating Zone 3 | Cooling Zone 1 | Residential | HVAC | HVAC System | Ground-Source Heat Pumps w/o Duct Sealing | Existing | House less than 4000 sq.ft. | w/ Desuperheater |  | 6489 | 3500 | 5951 | Ground-Source Heat Pumps w/o Duct Sealing Existing House less than 4000 sq.ft. w/ Desuperheater BPA Qualified | PTCS | Existing | Single Family |  | 13692.8 | 20 | 2012-10-01 | 2015-03-31 |  | 3.6 COP |  |  |  | Heat Pump Upgrade | w/ Desuperheater | Open loop |  |  | Existing Air Source Heat Pump, Gas Forced Air Furnace, or Electric Zonal | House less than 4000 sq.ft. | Lost Opportunity | BPA Qualified |  |  | BPA Qualified UES | 1.31 | 3.81 | 0.7 | No | 114.2 | 2.4
RHVHS11807 | Heating Zone 3 | Cooling Zone 1 | Residential | HVAC | HVAC System | Ground-Source Heat Pumps w/o Duct Sealing | Existing | House less than 4000 sq.ft. | w/ Desuperheater |  | 15603 | 3500 | 14309 | Ground-Source Heat Pumps w/o Duct Sealing Existing House less than 4000 sq.ft. w/ Desuperheater | PTCS | Existing | Single Family |  | 16806.41 | 20 | 2012-10-01 | 2015-03-31 |  | 3.6 COP |  |  |  | Conversion of Electric FAF to Heat Pump | w/ Desuperheater | Open loop |  |  | Electric Forced Air Furnace w/ Air Conditioning | House less than 4000 sq.ft. | Lost Opportunity | BPA Qualified |  |  | BPA Qualified UES | 3.64 | 10.4 | 1.4 | Yes | 15 | 5.8
RHVHS11811 | Heating Zone 3 | Cooling Zone 1 | Residential | HVAC | HVAC System | Ground-Source Heat Pumps w/o Duct Sealing | Existing | House less than 4000 sq.ft. | w/ Desuperheater |  | 15329 | 3500 | 14057 | Ground-Source Heat Pumps w/o Duct Sealing Existing House less than 4000 sq.ft. w/ Desuperheater | PTCS | Existing | Single Family |  | 18164.19 | 20 | 2012-10-01 | 2015-03-31 |  | 3.6 COP |  |  |  | Conversion of Electric FAF to Heat Pump | w/ Desuperheater | Open loop |  |  | Electric Forced Air Furnace w/o Air Conditioning | House less than 4000 sq.ft. | Lost Opportunity | BPA Qualified |  |  | BPA Qualified UES | 3.64 | 10.21 | 1.3 | Yes | 25.1 | 5.7
RHVHS11552 | Heating Zone 3 | Cooling Zone 1 | Residential | HVAC | HVAC System | Ground-Source Heat Pumps w/o Duct Sealing | New | House less than 4000 sq.ft. | w/ Desuperheater |  | 5465 | 3500 | 5012 | Ground-Source Heat Pumps w/o Duct Sealing New House less than 4000 sq.ft. w/ Desuperheater BPA Qualified | PTCS | New | Single Family |  | 12505.88 | 20 | 2012-04-01 | 2015-03-31 | [5 empty] | Heat Pump Upgrade | w/ Desuperheater | Closed loop |  |  | Existing Air Source Heat Pump, Gas Forced Air Furnace, or Electric Zonal | House less than 4000 sq.ft. | Lost Opportunity | BPA Qualified |  |  | BPA Qualified UES | 1.07 | 3.15 | 0.7 | No | 131.3 | 2
RHVHS11600 | Heating Zone 3 | Cooling Zone 1 | Residential | HVAC | HVAC System | Ground-Source Heat Pumps w/o Duct Sealing | New | House less than 4000 sq.ft. | w/ Desuperheater |  | 12861 | 3500 | 11794 | Ground-Source Heat Pumps w/o Duct Sealing New House less than 4000 sq.ft. w/ Desuperheater | PTCS | New | Single Family |  | 15545.57 | 20 | 2012-04-01 | 2015-03-31 | [5 empty] | Conversion of Electric FAF to Heat Pump | w/ Desuperheater | Closed loop |  |  | Electric Forced Air Furnace w/ Air Conditioning | House less than 4000 sq.ft. | Lost Opportunity | RTF Approved |  |  | RTF Active UES (Deemed) | 2.97 | 8.49 | 1.3 | Yes | 27.5 | 4.8
RHVHS11648 | Heating Zone 3 | Cooling Zone 1 | Residential | HVAC | HVAC System | Ground-Source Heat Pumps w/o Duct Sealing | New | House less than 4000 sq.ft. | w/ Desuperheater |  | 12573 | 3500 | 11530 | Ground-Source Heat Pumps w/o Duct Sealing New House less than 4000 sq.ft. w/ Desuperheater | PTCS | New | Single Family |  | 16876.89 | 20 | 2012-04-01 | 2015-03-31 | [5 empty] | Conversion of Electric FAF to Heat Pump | w/ Desuperheater | Closed loop |  |  | Electric Forced Air Furnace w/o Air Conditioning | House less than 4000 sq.ft. | Lost Opportunity | RTF Approved |  |  | RTF Active UES (Deemed) | 2.97 | 8.3 | 1.1 | Yes | 40.1 | 4.7
RHVHS12020 | Heating Zone 3 | Cooling Zone 1 | Residential | HVAC | HVAC System | Ground-Source Heat Pumps w/o Duct Sealing | New | House less than 4000 sq.ft. | w/ Desuperheater |  | 12861 | 3500 | 11794 | Ground-Source Heat Pumps w/o Duct Sealing New House less than 4000 sq.ft. w/ Desuperheater | PTCS | New | Single Family |  | 15545.57 | 20 | 2012-10-01 | 2015-03-31 |  | 3.6 COP |  |  |  | Conversion of Electric FAF to Heat Pump | w/ Desuperheater | Open loop |  |  | Electric Forced Air Furnace w/ Air Conditioning | House less than 4000 sq.ft. | Lost Opportunity | BPA Qualified |  |  | BPA Qualified UES | 2.97 | 8.49 | 1.3 | Yes | 27.5 | 4.8
RHVHS12021 | Heating Zone 3 | Cooling Zone 1 | Residential | HVAC | HVAC System | Ground-Source Heat Pumps w/o Duct Sealing | New | House less than 4000 sq.ft. | w/ Desuperheater |  | 12573 | 3500 | 11530 | Ground-Source Heat Pumps w/o Duct Sealing New House less than 4000 sq.ft. w/ Desuperheater | PTCS | New | Single Family |  | 16876.89 | 20 | 2012-10-01 | 2015-03-31 |  | 3.6 COP |  |  |  | Conversion of Electric FAF to Heat Pump | w/ Desuperheater | Open loop |  |  | Electric Forced Air Furnace w/o Air Conditioning | House less than 4000 sq.ft. | Lost Opportunity | BPA Qualified |  |  | BPA Qualified UES | 2.97 | 8.3 | 1.1 | Yes | 40.1 | 4.7
RHVHS11570 | Heating Zone 3 | Cooling Zone 1 | Residential | HVAC | HVAC System | Ground-Source Heat Pumps w/o Duct Sealing | Existing | House 4000 sq.ft. or greater | w/o Desuperheater |  | 8370 | 3000 | 7676 | Ground-Source Heat Pumps w/o Duct Sealing Existing House 4000 sq.ft. or greater w/o Desuperheater BPA Qualified | PTCS | Existing | Single Family |  | 19630.97 | 20 | 2012-04-01 | 2015-03-31 | [5 empty] | Heat Pump Upgrade | w/o Desuperheater | Closed loop |  |  | Existing Air Source Heat Pump, Gas Forced Air Furnace, or Electric Zonal | House 4000 sq.ft. or greater | Lost Opportunity | BPA Qualified |  |  | BPA Qualified UES | 2.14 | 6.05 | 0.7 | No | 132.9 | 3.1
RHVHS11618 | Heating Zone 3 | Cooling Zone 1 | Residential | HVAC | HVAC System | Ground-Source Heat Pumps w/o Duct Sealing | Existing | House 4000 sq.ft. or greater | w/o Desuperheater |  | 24433 | 3000 | 22406 | Ground-Source Heat Pumps w/o Duct Sealing Existing House 4000 sq.ft. or greater w/o Desuperheater | PTCS | Existing | Single Family |  | 23221.23 | 20 | 2012-04-01 | 2015-03-31 | [5 empty] | Conversion of Electric FAF to Heat Pump | w/o Desuperheater | Closed loop |  |  | Electric Forced Air Furnace w/ Air Conditioning | House 4000 sq.ft. or greater | Lost Opportunity | RTF Approved |  |  | RTF Active UES (Deemed) | 6.26 | 17.65 | 1.6 | Yes | 1.6 | 9.1
RHVHS11666 | Heating Zone 3 | Cooling Zone 1 | Residential | HVAC | HVAC System | Ground-Source Heat Pumps w/o Duct Sealing | Existing | House 4000 sq.ft. or greater | w/o Desuperheater |  | 24109 | 3000 | 22109 | Ground-Source Heat Pumps w/o Duct Sealing Existing House 4000 sq.ft. or greater w/o Desuperheater | PTCS | Existing | Single Family |  | 24824.35 | 20 | 2012-04-01 | 2015-03-31 | [5 empty] | Conversion of Electric FAF to Heat Pump | w/o Desuperheater | Closed loop |  |  | Electric Forced Air Furnace w/o Air Conditioning | House 4000 sq.ft. or greater | Lost Opportunity | RTF Approved |  |  | RTF Active UES (Deemed) | 6.26 | 17.44 | 1.5 | Yes | 9 | 9
RHVHS11802 | Heating Zone 3 | Cooling Zone 1 | Residential | HVAC | HVAC System | Ground-Source Heat Pumps w/o Duct Sealing | Existing | House 4000 sq.ft. or greater | w/o Desuperheater |  | 8370 | 3000 | 7676 | Ground-Source Heat Pumps w/o Duct Sealing Existing House 4000 sq.ft. or greater w/o Desuperheater BPA Qualified | PTCS | Existing | Single Family |  | 19630.97 | 20 | 2012-10-01 | 2015-03-31 |  | 3.6 COP |  |  |  | Heat Pump Upgrade | w/o Desuperheater | Open loop |  |  | Existing Air Source Heat Pump, Gas Forced Air Furnace, or Electric Zonal | House 4000 sq.ft. or greater | Lost Opportunity | BPA Qualified |  |  | BPA Qualified UES | 2.14 | 6.05 | 0.7 | No | 132.9 | 3.1
RHVHS11806 | Heating Zone 3 | Cooling Zone 1 | Residential | HVAC | HVAC System | Ground-Source Heat Pumps w/o Duct Sealing | Existing | House 4000 sq.ft. or greater | w/o Desuperheater |  | 24433 | 3000 | 22406 | Ground-Source Heat Pumps w/o Duct Sealing Existing House 4000 sq.ft. or greater w/o Desuperheater | PTCS | Existing | Single Family |  | 23221.23 | 20 | 2012-10-01 | 2015-03-31 |  | 3.6 COP |  |  |  | Conversion of Electric FAF to Heat Pump | w/o Desuperheater | Open loop |  |  | Electric Forced Air Furnace w/ Air Conditioning | House 4000 sq.ft. or greater | Lost Opportunity | BPA Qualified |  |  | BPA Qualified UES | 6.26 | 17.65 | 1.6 | Yes | 1.6 | 9.1
RHVHS11810 | Heating Zone 3 | Cooling Zone 1 | Residential | HVAC | HVAC System | Ground-Source Heat Pumps w/o Duct Sealing | Existing | House 4000 sq.ft. or greater | w/o Desuperheater |  | 24109 | 3000 | 22109 | Ground-Source Heat Pumps w/o Duct Sealing Existing House 4000 sq.ft. or greater w/o Desuperheater | PTCS | Existing | Single Family |  | 24824.35 | 20 | 2012-10-01 | 2015-03-31 |  | 3.6 COP |  |  |  | Conversion of Electric FAF to Heat Pump | w/o Desuperheater | Open loop |  |  | Electric Forced Air Furnace w/o Air Conditioning | House 4000 sq.ft. or greater | Lost Opportunity | BPA Qualified |  |  | BPA Qualified UES | 6.26 | 17.44 | 1.5 | Yes | 9 | 9
RHVHS11546 | Heating Zone 3 | Cooling Zone 1 | Residential | HVAC | HVAC System | Ground-Source Heat Pumps w/o Duct Sealing | New | House 4000 sq.ft. or greater | w/o Desuperheater |  | 7180 | 3000 | 6584 | Ground-Source Heat Pumps w/o Duct Sealing New House 4000 sq.ft. or greater w/o Desuperheater BPA Qualified | PTCS | New | Single Family |  | 17148.49 | 20 | 2012-04-01 | 2015-03-31 | [5 empty] | Heat Pump Upgrade | w/o Desuperheater | Closed loop |  |  | Existing Air Source Heat Pump, Gas Forced Air Furnace, or Electric Zonal | House 4000 sq.ft. or greater | Lost Opportunity | BPA Qualified |  |  | BPA Qualified UES | 1.83 | 5.19 | 0.6 | No | 136.9 | 2.7
RHVHS11594 | Heating Zone 3 | Cooling Zone 1 | Residential | HVAC | HVAC System | Ground-Source Heat Pumps w/o Duct Sealing | New | House 4000 sq.ft. or greater | w/o Desuperheater |  | 20198 | 3000 | 18522 | Ground-Source Heat Pumps w/o Duct Sealing New House 4000 sq.ft. or greater w/o Desuperheater | PTCS | New | Single Family |  | 20569.49 | 20 | 2012-04-01 | 2015-03-31 | [5 empty] | Conversion of Electric FAF to Heat Pump | w/o Desuperheater | Closed loop |  |  | Electric Forced Air Furnace w/ Air Conditioning | House 4000 sq.ft. or greater | Lost Opportunity | RTF Approved |  |  | RTF Active UES (Deemed) | 5.18 | 14.59 | 1.5 | Yes | 8 | 7.6
RHVHS11642 | Heating Zone 3 | Cooling Zone 1 | Residential | HVAC | HVAC System | Ground-Source Heat Pumps w/o Duct Sealing | New | House 4000 sq.ft. or greater | w/o Desuperheater |  | 19869 | 3000 | 18221 | Ground-Source Heat Pumps w/o Duct Sealing New House 4000 sq.ft. or greater w/o Desuperheater | PTCS | New | Single Family |  | 22087.52 | 20 | 2012-04-01 | 2015-03-31 | [5 empty] | Conversion of Electric FAF to Heat Pump | w/o Desuperheater | Closed loop |  |  | Electric Forced Air Furnace w/o Air Conditioning | House 4000 sq.ft. or greater | Lost Opportunity | RTF Approved |  |  | RTF Active UES (Deemed) | 5.18 | 14.37 | 1.4 | Yes | 16.7 | 7.4
RHVHS11564 | Heating Zone 3 | Cooling Zone 1 | Residential | HVAC | HVAC System | Ground-Source Heat Pumps w/o Duct Sealing | Existing | House less than 4000 sq.ft. | w/o Desuperheater |  | 5058 | 3000 | 4638 | Ground-Source Heat Pumps w/o Duct Sealing Existing House less than 4000 sq.ft. w/o Desuperheater BPA Qualified | PTCS | Existing | Single Family |  | 12692.8 | 20 | 2012-04-01 | 2015-03-31 | [5 empty] | Heat Pump Upgrade | w/o Desuperheater | Closed loop |  |  | Existing Air Source Heat Pump, Gas Forced Air Furnace, or Electric Zonal | House less than 4000 sq.ft. | Lost Opportunity | BPA Qualified |  |  | BPA Qualified UES | 1.29 | 3.65 | 0.6 | No | 148.4 | 1.9
RHVHS11612 | Heating Zone 3 | Cooling Zone 1 | Residential | HVAC | HVAC System | Ground-Source Heat Pumps w/o Duct Sealing | Existing | House less than 4000 sq.ft. | w/o Desuperheater |  | 14172 | 3000 | 12996 | Ground-Source Heat Pumps w/o Duct Sealing Existing House less than 4000 sq.ft. w/o Desuperheater | PTCS | Existing | Single Family |  | 15806.41 | 20 | 2012-04-01 | 2015-03-31 | [5 empty] | Conversion of Electric FAF to Heat Pump | w/o Desuperheater | Closed loop |  |  | Electric Forced Air Furnace w/ Air Conditioning | House less than 4000 sq.ft. | Lost Opportunity | RTF Approved |  |  | RTF Active UES (Deemed) | 3.63 | 10.24 | 1.4 | Yes | 17.1 | 5.3
RHVHS11660 | Heating Zone 3 | Cooling Zone 1 | Residential | HVAC | HVAC System | Ground-Source Heat Pumps w/o Duct Sealing | Existing | House less than 4000 sq.ft. | w/o Desuperheater |  | 13897 | 3000 | 12744 | Ground-Source Heat Pumps w/o Duct Sealing Existing House less than 4000 sq.ft. w/o Desuperheater | PTCS | Existing | Single Family |  | 17164.19 | 20 | 2012-04-01 | 2015-03-31 | [5 empty] | Conversion of Electric FAF to Heat Pump | w/o Desuperheater | Closed loop |  |  | Electric Forced Air Furnace w/o Air Conditioning | House less than 4000 sq.ft. | Lost Opportunity | RTF Approved |  |  | RTF Active UES (Deemed) | 3.63 | 10.05 | 1.3 | Yes | 28.4 | 5.2
RHVHS11801 | Heating Zone 3 | Cooling Zone 1 | Residential | HVAC | HVAC System | Ground-Source Heat Pumps w/o Duct Sealing | Existing | House less than 4000 sq.ft. | w/o Desuperheater |  | 5058 | 3000 | 4638 | Ground-Source Heat Pumps w/o Duct Sealing Existing House less than 4000 sq.ft. w/o Desuperheater BPA Qualified | PTCS | Existing | Single Family |  | 12692.8 | 20 | 2012-10-01 | 2015-03-31 |  | 3.6 COP |  |  |  | Heat Pump Upgrade | w/o Desuperheater | Open loop |  |  | Existing Air Source Heat Pump, Gas Forced Air Furnace, or Electric Zonal | House less than 4000 sq.ft. | Lost Opportunity | BPA Qualified |  |  | BPA Qualified UES | 1.29 | 3.65 | 0.6 | No | 148.4 | 1.9
RHVHS11805 | Heating Zone 3 | Cooling Zone 1 | Residential | HVAC | HVAC System | Ground-Source Heat Pumps w/o Duct Sealing | Existing | House less than 4000 sq.ft. | w/o Desuperheater |  | 14172 | 3000 | 12996 | Ground-Source Heat Pumps w/o Duct Sealing Existing House less than 4000 sq.ft. w/o Desuperheater | PTCS | Existing | Single Family |  | 15806.41 | 20 | 2012-10-01 | 2015-03-31 |  | 3.6 COP |  |  |  | Conversion of Electric FAF to Heat Pump | w/o Desuperheater | Open loop |  |  | Electric Forced Air Furnace w/ Air Conditioning | House less than 4000 sq.ft. | Lost Opportunity | BPA Qualified |  |  | BPA Qualified UES | 3.63 | 10.24 | 1.4 | Yes | 17.1 | 5.3
RHVHS11809 | Heating Zone 3 | Cooling Zone 1 | Residential | HVAC | HVAC System | Ground-Source Heat Pumps w/o Duct Sealing | Existing | House less than 4000 sq.ft. | w/o Desuperheater |  | 13897 | 3000 | 12744 | Ground-Source Heat Pumps w/o Duct Sealing Existing House less than 4000 sq.ft. w/o Desuperheater | PTCS | Existing | Single Family |  | 17164.19 | 20 | 2012-10-01 | 2015-03-31 |  | 3.6 COP |  |  |  | Conversion of Electric FAF to Heat Pump | w/o Desuperheater | Open loop |  |  | Electric Forced Air Furnace w/o Air Conditioning | House less than 4000 sq.ft. | Lost Opportunity | BPA Qualified |  |  | BPA Qualified UES | 3.63 | 10.05 | 1.3 | Yes | 28.4 | 5.2
RHVHS11540 | Heating Zone 3 | Cooling Zone 1 | Residential | HVAC | HVAC System | Ground-Source Heat Pumps w/o Duct Sealing | New | House less than 4000 sq.ft. | w/o Desuperheater |  | 4133 | 3000 | 3790 | Ground-Source Heat Pumps w/o Duct Sealing New House less than 4000 sq.ft. w/o Desuperheater BPA Qualified | PTCS | New | Single Family |  | 11505.88 | 20 | 2012-04-01 | 2015-03-31 | [5 empty] | Heat Pump Upgrade | w/o Desuperheater | Closed loop |  |  | Existing Air Source Heat Pump, Gas Forced Air Furnace, or Electric Zonal | House less than 4000 sq.ft. | Lost Opportunity | BPA Qualified |  |  | BPA Qualified UES | 1.05 | 2.98 | 0.6 | No | 174.2 | 1.5
RHVHS11588 | Heating Zone 3 | Cooling Zone 1 | Residential | HVAC | HVAC System | Ground-Source Heat Pumps w/o Duct Sealing | New | House less than 4000 sq.ft. | w/o Desuperheater |  | 11529 | 3000 | 10572 | Ground-Source Heat Pumps w/o Duct Sealing New House less than 4000 sq.ft. w/o Desuperheater | PTCS | New | Single Family |  | 14545.57 | 20 | 2012-04-01 | 2015-03-31 | [5 empty] | Conversion of Electric FAF to Heat Pump | w/o Desuperheater | Closed loop |  |  | Electric Forced Air Furnace w/ Air Conditioning | House less than 4000 sq.ft. | Lost Opportunity | RTF Approved |  |  | RTF Active UES (Deemed) | 2.95 | 8.33 | 1.2 | Yes | 30.9 | 4.3
RHVHS11636 | Heating Zone 3 | Cooling Zone 1 | Residential | HVAC | HVAC System | Ground-Source Heat Pumps w/o Duct Sealing | New | House less than 4000 sq.ft. | w/o Desuperheater |  | 11241 | 3000 | 10308 | Ground-Source Heat Pumps w/o Duct Sealing New House less than 4000 sq.ft. w/o Desuperheater | PTCS | New | Single Family |  | 15876.9 | 20 | 2012-04-01 | 2015-03-31 | [5 empty] | Conversion of Electric FAF to Heat Pump | w/o Desuperheater | Closed loop |  |  | Electric Forced Air Furnace w/o Air Conditioning | House less than 4000 sq.ft. | Lost Opportunity | RTF Approved |  |  | RTF Active UES (Deemed) | 2.95 | 8.14 | 1.1 | Yes | 45 | 4.2
RWBHO11895 | Heating Zone 3 | Cooling Zone 1 | Residential | Whole Bldg/Meter Level | Homes | Built Green Home | Gas Furnace w/ Air Conditioning | 4 Star With Ducts Inside Option | Washington Only |  | 1008 | 200 | 924 | Built Green Home Gas Furnace w/ Air Conditioning 4 Star With Ducts Inside Option Washington Only |  | New | Single Family |  | 1400.71 | 12 | 2011-04-01 | 2015-03-31 | per Residence | 4 Star | Washington | Gas Furnace w/ Air Conditioning |  | New Construction | 4 Star With Ducts Inside Option | [5 empty] | Lost Opportunity | RTF Approved |  |  | RTF Active UES (Deemed) | 0.08 | 0.29 | 1.8 | Yes | -34.6 | 1.3
RWBHO11896 | Heating Zone 3 | Cooling Zone 1 | Residential | Whole Bldg/Meter Level | Homes | Built Green Home | Gas Furnace w/ Air Conditioning | 4 Star With EE Water Heater Option | Washington Only |  | 931 | 200 | 854 | Built Green Home Gas Furnace w/ Air Conditioning 4 Star With EE Water Heater Option Washington Only |  | New | Single Family |  | 1575.71 | 10 | 2011-04-01 | 2015-03-31 | per Residence | 4 Star | Washington | Gas Furnace w/ Air Conditioning |  | New Construction | 4 Star With EE Water Heater Option | [5 empty] | Lost Opportunity | RTF Approved |  |  | RTF Active UES (Deemed) | 0.07 | 0.25 | 1.2 | Yes | 21.5 | 1.1
RWBHO11894 | Heating Zone 3 | Cooling Zone 1 | Residential | Whole Bldg/Meter Level | Homes | Built Green Home | Gas Furnace w/ Air Conditioning | 4 Star With Windows Option | Washington Only |  | 1022 | 200 | 937 | Built Green Home Gas Furnace w/ Air Conditioning 4 Star With Windows Option Washington Only |  | New | Single Family |  | 3467.76 | 13 | 2011-04-01 | 2015-03-31 | per Residence | 4 Star | Washington | Gas Furnace w/ Air Conditioning |  | New Construction | 4 Star With Windows Option | [5 empty] | Lost Opportunity | RTF Approved |  |  | RTF Active UES (Deemed) | 0.08 | 0.3 | 0.8 | No | 100.6 | 1.3
RWBHO11038 | Heating Zone 3 | Cooling Zone 1 | Residential | Whole Bldg/Meter Level | Homes | Built Green Home | Air-source Heat Pump | 5 Star With Wall Option | Washington Only |  | 4391 | 1800 | 4027 | Built Green Home Air-Source Heat Pump 5 Star With Wall Option Washington Only |  | New | Single Family |  | 3589.54 | 38 | 2011-04-01 | 2015-03-31 | per Residence | 5 Star | Washington | Air-source Heat Pump |  | New Construction | 5 Star With Wall Option | [5 empty] | Lost Opportunity | RTF Approved |  |  | RTF Active UES (Deemed) | 0.97 | 2.67 | 2.5 | Yes | -26.5 | 1.6
RWBHO11056 | Heating Zone 3 | Cooling Zone 1 | Residential | Whole Bldg/Meter Level | Homes | Built Green Home | Gas Furnace w/ Air Conditioning | 5 Star With Wall Option | Washington Only |  | 1033 | 200 | 947 | Built Green Home Gas Furnace w/ Air Conditioning 5 Star With Wall Option Washington Only |  | New | Single Family |  | 3440.04 | 13 | 2011-04-01 | 2015-03-31 | per Residence | 5 Star | Washington | Gas Furnace w/ Air Conditioning |  | New Construction | 5 Star With Wall Option | [5 empty] | Lost Opportunity | RTF Approved |  |  | RTF Active UES (Deemed) | 0.09 | 0.31 | 0.9 | No | 75.7 | 1.5
RWBHO11039 | Heating Zone 3 | Cooling Zone 1 | Residential | Whole Bldg/Meter Level | Homes | Built Green Home | Air-source Heat Pump | 5 Star With Windows Option | Washington Only |  | 4397 | 1800 | 4032 | Built Green Home Air-Source Heat Pump 5 Star With Windows Option Washington Only |  | New | Single Family |  | 2232.94 | 38 | 2011-04-01 | 2015-03-31 | per Residence | 5 Star | Washington | Air-source Heat Pump |  | New Construction | 5 Star With Windows Option | [5 empty] | Lost Opportunity | RTF Approved |  |  | RTF Active UES (Deemed) | 0.96 | 2.67 | 3.9 | Yes | -46.9 | 1.6
RWBHO11057 | Heating Zone 3 | Cooling Zone 1 | Residential | Whole Bldg/Meter Level | Homes | Built Green Home | Gas Furnace w/ Air Conditioning | 5 Star With Windows Option | Washington Only |  | 1078 | 200 | 988 | Built Green Home Gas Furnace w/ Air Conditioning 5 Star With Windows Option Washington Only |  | New | Single Family |  | 2083.44 | 14 | 2011-04-01 | 2015-03-31 | per Residence | 5 Star | Washington | Gas Furnace w/ Air Conditioning |  | New Construction | 5 Star With Windows Option | [5 empty] | Lost Opportunity | RTF Approved |  |  | RTF Active UES (Deemed) | 0.09 | 0.34 | 1.5 | Yes | -15 | 1.5
RWBHO11150 | Heating Zone 3 | Cooling Zone 1 | Residential | Whole Bldg/Meter Level | Homes | Energy Star Home | Air-source Heat Pump | w/ Ducts Inside Option | Washington Only |  | 4081 | 1500 | 3742 | Energy Star Home Air-Source Heat Pump w/ Ducts Inside Option Washington Only |  | New | Single Family |  | 1724.21 | 37 | 2011-04-01 | 2015-03-31 | per Residence |  | Washington | Air-source Heat Pump |  | New Construction | w/ Ducts Inside Option | [5 empty] | Lost Opportunity | RTF Approved |  |  | RTF Active UES (Deemed) | 0.86 | 2.42 | 4.4 | Yes | -51.8 | 1.5
RWBHO11147 | Heating Zone 3 | Cooling Zone 1 | Residential | Whole Bldg/Meter Level | Homes | Energy Star Home | Gas Furnace w/ Air Conditioning | w/ Ducts Inside Option | Washington Only |  | 1008 | 200 | 924 | Energy Star Home Gas Furnace w/ Air Conditioning w/ Ducts Inside Option Washington Only |  | New | Single Family |  | 1400.71 | 12 | 2011-04-01 | 2015-03-31 | per Residence |  | Washington | Gas Furnace w/ Air Conditioning |  | New Construction | w/ Ducts Inside Option | [5 empty] | Lost Opportunity | RTF Approved |  |  | RTF Active UES (Deemed) | 0.08 | 0.29 | 1.8 | Yes | -34.6 | 1.3
RWBHO11151 | Heating Zone 3 | Cooling Zone 1 | Residential | Whole Bldg/Meter Level | Homes | Energy Star Home | Air-source Heat Pump | w/ EE Water Heater Option | Washington Only |  | 3398 | 1500 | 3116 | Energy Star Home Air-Source Heat Pump w/ EE Water Heater Option Washington Only |  | New | Single Family |  | 2105.71 | 23 | 2011-04-01 | 2015-03-31 | per Residence |  | Washington | Air-source Heat Pump |  | New Construction | w/ EE Water Heater Option | [5 empty] | Lost Opportunity | RTF Approved |  |  | RTF Active UES (Deemed) | 0.54 | 1.64 | 2.6 | Yes | -26.8 | 1.3
RWBHO11148 | Heating Zone 3 | Cooling Zone 1 | Residential | Whole Bldg/Meter Level | Homes | Energy Star Home | Gas Furnace w/ Air Conditioning | w/ EE Water Heater Option | Washington Only |  | 931 | 200 | 854 | Energy Star Home Gas Furnace w/ Air Conditioning w/ EE Water Heater Option Washington Only |  | New | Single Family |  | 1575.71 | 10 | 2011-04-01 | 2015-03-31 | per Residence |  | Washington | Gas Furnace w/ Air Conditioning |  | New Construction | w/ EE Water Heater Option | [5 empty] | Lost Opportunity | RTF Approved |  |  | RTF Active UES (Deemed) | 0.07 | 0.25 | 1.2 | Yes | 21.5 | 1.1
RWBHO11149 | Heating Zone 3 | Cooling Zone 1 | Residential | Whole Bldg/Meter Level | Homes | Energy Star Home | Air-source Heat Pump | w/ Windows Option | Washington Only |  | 3106 | 1500 | 2848 | Energy Star Home Air-Source Heat Pump w/ Windows Option Washington Only |  | New | Single Family |  | 3791.26 | 34 | 2011-04-01 | 2015-03-31 | per Residence |  | Washington | Air-source Heat Pump |  | New Construction | w/ Windows Option | [5 empty] | Lost Opportunity | RTF Approved |  |  | RTF Active UES (Deemed) | 0.61 | 1.72 | 1.7 | Yes | 3.7 | 1.2
RWBHO11146 | Heating Zone 3 | Cooling Zone 1 | Residential | Whole Bldg/Meter Level | Homes | Energy Star Home | Gas Furnace w/ Air Conditioning | w/ Windows Option | Washington Only |  | 1022 | 200 | 937 | Energy Star Home Gas Furnace w/ Air Conditioning w/ Windows Option Washington Only |  | New | Single Family |  | 3467.76 | 13 | 2011-04-01 | 2015-03-31 | per Residence |  | Washington | Gas Furnace w/ Air Conditioning |  | New Construction | w/ Windows Option | [5 empty] | Lost Opportunity | RTF Approved |  |  | RTF Active UES (Deemed) | 0.08 | 0.3 | 0.8 | No | 100.6 | 1.3
RHVHS10608 | Heating Zone 3 | Cooling Zone 1 | Residential | HVAC | HVAC System | Ground-Source Heat Pumps w/o Duct Sealing | Post 1979/Pre 1993 Single Family | 1/2 Basement (>50% of Supply Ducts Outside) |  |  | 5611.22 | 3000 | 5213.68 | Ground-Source Heat Pumps w/o Duct Sealing Post 1979/Pre 1993 Single Family 1/2 Basement (>50% of Supply Ducts Outside) | PTCS | Post 1979/Pre 1993 | Single Family |  | 3650 | 30 | 2007-10-01 | 2012-03-31 | [6 empty] | 1/2 Basement (>50% of Supply Ducts Outside) |  |  |  | Air-Source Heat Pump |  | Lost Opportunity | RTF Approved | [6 empty] | No
RHVHS10620 | Heating Zone 3 | Cooling Zone 1 | Residential | HVAC | HVAC System | Ground-Source Heat Pumps w/o Duct Sealing | Post 1992 Single Family | 1/2 Basement (>50% of Supply Ducts Outside) |  |  | 4969.67 | 3000 | 4617.58 | Ground-Source Heat Pumps w/o Duct Sealing Post 1992 Single Family 1/2 Basement (>50% of Supply Ducts Outside) | PTCS | Post 1992 | Single Family |  | 5650 | 30 | 2007-10-01 | 2012-03-31 | [6 empty] | 1/2 Basement (>50% of Supply Ducts Outside) |  |  |  | Air-Source Heat Pump |  | Lost Opportunity | RTF Approved | [6 empty] | No
RHVHS10631 | Heating Zone 3 | Cooling Zone 1 | Residential | HVAC | HVAC System | Ground-Source Heat Pumps w/o Duct Sealing | Pre 1980 Single Family | 1/2 Basement (>50% of Supply Ducts Outside) |  |  | 4635.38 | 3000 | 4306.98 | Ground-Source Heat Pumps w/o Duct Sealing Pre 1980 Single Family 1/2 Basement (>50% of Supply Ducts Outside) | PTCS | Pre 1980 | Single Family |  | 2650 | 30 | 2007-10-01 | 2012-03-31 | [6 empty] | 1/2 Basement (>50% of Supply Ducts Outside) |  |  |  | Air-Source Heat Pump |  | Lost Opportunity | RTF Approved | [6 empty] | No
RHVHS10646 | Heating Zone 3 | Cooling Zone 1 | Residential | HVAC | HVAC System | Sealing and Commissioning | Manufactured Home | Air-source Heat Pump |  |  | 2535.56 | 400 | 2355.92 | Sealing and Commissioning Manufactured Home Air-Source Heat Pump | PTCS | Existing | Manufactured Home |  | 600 | 20 | 2007-10-01 | 2011-11-30 |  |  |  | Air-source Heat Pump | [8 empty] | Retrofit | RTF Approved | [6 empty] | No
RHVHS10653 | Heating Zone 3 | Cooling Zone 1 | Residential | HVAC | HVAC System | Sealing and Commissioning | Single Family | Air-source Heat Pump |  |  | 3306.21 | 500 | 3071.97 | Sealing and Commissioning Single Family Air-Source Heat Pump | PTCS | Existing | Single Family |  | 650 | 20 | 2007-10-01 | 2011-11-30 |  |  |  | Air-source Heat Pump |  |  | Crawlspace | [5 empty] | Retrofit | RTF Approved | [6 empty] | No
CHVHI20081 | Heating Zone 3 | Cooling Zone 1 | Commercial | HVAC | HVAC System Improvements | Ductless Heat Pumps | Retail < 5,000 SF | Beauty Salon |  |  | 3443 | 750 | 3159 | Ductless Heat Pumps Retail < 5,000 SF Beauty Salon BPA Qualified |  | Existing | Retail |  | 3407 | 20 | 2011-04-01 | 2012-03-31 | [10 empty] | Electric Zonal or ducted system with electric heat | Total connected load < = 5 watts per square ft | Retrofit | BPA Qualified | [6 empty] | No
RHVHS10647 | Heating Zone 3 | Cooling Zone 1 | Residential | HVAC | HVAC System | Sealing and Commissioning | Manufactured Home | Electric Forced Air Furnace w/ Air Conditioning |  |  | 1203.33 | 400 | 1118.07 | Sealing and Commissioning Manufactured Home Electric Forced Air Furnace w/ Air Conditioning | PTCS | Existing | Manufactured Home |  | 600 | 20 | 2007-10-01 | 2011-11-30 |  |  |  | Electric Forced Air Furnace w/ Air Conditioning | [8 empty] | Retrofit | RTF Approved | [6 empty] | No
RHVHS10654 | Heating Zone 3 | Cooling Zone 1 | Residential | HVAC | HVAC System | Sealing and Commissioning | Single Family | Electric Forced Air Furnace w/ Air Conditioning |  |  | 3128.01 | 500 | 2906.4 | Sealing and Commissioning Single Family Electric Forced Air Furnace w/ Air Conditioning | PTCS | Existing | Single Family |  | 650 | 20 | 2007-10-01 | 2011-11-30 |  |  |  | Electric Forced Air Furnace w/ Air Conditioning |  |  | Crawlspace | [5 empty] | Retrofit | RTF Approved | [6 empty] | No
CHVHI20386 | Heating Zone 3 | Cooling Zone 1 | Commercial | HVAC | HVAC System Improvements | Ductless Heat Pumps | Any Commercial Building | Existing |  |  | 2445.8 | 250 | 2244 | Ductless Heat Pumps Any Commercial Building Existing BPA Qualified |  | Existing | Any Commercial |  | 3220 | 20 | 2015-10-01 | 2016-09-30 | per Ton | [9 empty] | Electric resistance heat | Total connected load < = 5 watts per square ft | Retrofit | BPA Qualified |  |  | BPA Qualified UES | 0.2 | 2.31 | 32.68 | Yes | 24.21 | 1.21
CHVHI20386 | Heating Zone 3 | Cooling Zone 1 | Commercial | HVAC | HVAC System Improvements | Ductless Heat Pumps | Any Commercial Building | Existing |  |  | 2445.8 | 250 | 2244 | Ductless Heat Pumps Any Commercial Building Existing BPA Qualified |  | Existing | Any Commercial |  | 3220 | 20 | 2012-04-01 | 2015-09-30 | per Ton | [9 empty] | Electric Heat | Total connected load < = 5 watts per square ft | Retrofit | BPA Qualified |  |  | BPA Qualified UES | 0.2 | 2.31 | 32.68 | Yes | 24.21 | 1.21
RHVHS10779 | Heating Zone 3 | Cooling Zone 1 | Residential | HVAC | HVAC System | Sealing Commissioning and Controls | Single Family | Existing |  |  | 3865.76 | 850 | 3591.88 | Sealing Commissioning and Controls Single Family Existing | PTCS | Existing | Single Family |  | 750 | 20 | 2008-04-01 | 2011-11-30 |  |  |  | Air-source Heat Pump |  |  | Crawlspace |  |  |  | Ducts leakage exceeds minimum requirements - Duct Sealing Required |  | Retrofit | RTF Approved | [6 empty] | No
LHVHS10814 | Heating Zone 3 | Cooling Zone 1 | Residential | HVAC | HVAC System | Sealing Commissioning and Controls | Single Family | Existing Low Income |  |  | 3865.76 | 850 | 3591.88 | Sealing Commissioning and Controls Single Family Existing Low Income | Low Income | Existing | Single Family |  | 750 | 20 | 2008-04-01 | 2011-11-30 |  |  |  | Air-source Heat Pump |  |  | Crawlspace |  |  |  | Ducts leakage exceeds minimum requirements - Duct Sealing Required |  | Retrofit | RTF Approved | [6 empty] | No
RHVHS10609 | Heating Zone 3 | Cooling Zone 1 | Residential | HVAC | HVAC System | Ground-Source Heat Pumps w/o Duct Sealing | Post 1979/Pre 1993 Single Family | Full Basement (All Supply Ducts Inside) |  |  | 4783.76 | 3000 | 4444.84 | Ground-Source Heat Pumps w/o Duct Sealing Post 1979/Pre 1993 Single Family Full Basement (All Supply Ducts Inside) | PTCS | Post 1979/Pre 1993 | Single Family |  | 3650 | 30 | 2007-10-01 | 2012-03-31 | [6 empty] | Full Basement (All Supply Ducts Inside) |  |  |  | Air-Source Heat Pump |  | Lost Opportunity | RTF Approved | [6 empty] | No
RHVHS10621 | Heating Zone 3 | Cooling Zone 1 | Residential | HVAC | HVAC System | Ground-Source Heat Pumps w/o Duct Sealing | Post 1992 Single Family | Full Basement (All Supply Ducts Inside) |  |  | 4235.34 | 3000 | 3935.27 | Ground-Source Heat Pumps w/o Duct Sealing Post 1992 Single Family Full Basement (All Supply Ducts Inside) | PTCS | Post 1992 | Single Family |  | 5650 | 30 | 2007-10-01 | 2012-03-31 | [6 empty] | Full Basement (All Supply Ducts Inside) |  |  |  | Air-Source Heat Pump |  | Lost Opportunity | RTF Approved | [6 empty] | No
RHVHS10632 | Heating Zone 3 | Cooling Zone 1 | Residential | HVAC | HVAC System | Ground-Source Heat Pumps w/o Duct Sealing | Pre 1980 Single Family | Full Basement (All Supply Ducts Inside) |  |  | 4010.06 | 3000 | 3725.96 | Ground-Source Heat Pumps w/o Duct Sealing Pre 1980 Single Family Full Basement (All Supply Ducts Inside) | PTCS | Pre 1980 | Single Family |  | 2650 | 30 | 2007-10-01 | 2012-03-31 | [6 empty] | Full Basement (All Supply Ducts Inside) |  |  |  | Air-Source Heat Pump |  | Lost Opportunity | RTF Approved | [6 empty] | No
RWBHO11368 | Heating Zone 3 | Cooling Zone 1 | Residential | Whole Bldg/Meter Level | Homes | NEEM Certified Home | Air-source Heat Pump | Manufactured Home |  |  | 4712.97 | 1450 | 4379.06 | NEEM Certified Home Air-Source Heat Pump Manufactured Home Regionwide |  | New | Manufactured Home |  | 1263.99 | 45 | 2007-10-01 | 2016-09-30 |  |  | Regionwide | Air-source Heat Pump |  | New Construction | [6 empty] | Lost Opportunity | RTF Approved |  |  | RTF Active UES (Deemed) | 1.19 | 3.4 | 4.45 | Yes | 12.94 | 0
RWBHO11367 | Heating Zone 3 | Cooling Zone 1 | Residential | Whole Bldg/Meter Level | Homes | NEEM Certified Home | Electric Forced Air Furnace w/ Air Conditioning | Manufactured Home |  |  | 7510.19 | 1450 | 6978.11 | NEEM Certified Home Electric Forced Air Furnace w/ Air Conditioning Manufactured Home Regionwide |  | New | Manufactured Home |  | 1263.99 | 45 | 2007-10-01 | 2016-09-30 |  |  | Regionwide | Electric Forced Air Furnace w/ Air Conditioning |  | New Construction | [6 empty] | Lost Opportunity | RTF Approved |  |  | RTF Active UES (Deemed) | 1.63 | 4.43 | 4.73 | Yes | 11 | 0
RWBHO11951 | Heating Zone 3 | Cooling Zone 1 | Residential | Whole Bldg/Meter Level | Homes | Energy Star Home | Any Heat Pump | New Multi-Family |  |  | 1868 | 500 | 1713 | Energy Star Home Any Heat Pump Multifamily |  | New | Multifamily |  | 1994.75 | 44 | 2013-04-01 | 2016-09-30 | per Apartment/Unit | RTF Active UES (Deemed) |  | Any Heat Pump |  | New Construction | [6 empty] | Lost Opportunity | RTF Approved | 2012-09-08 | http://rtf.nwcouncil.org/measures/res/ResMFEstarHomes2012_v1_1.xlsm | RTF Active UES (Deemed) | 0.31 | 0.99 | 1.5 | Yes | 13 | 0.7
RWBHO11942 | Heating Zone 3 | Cooling Zone 1 | Residential | Whole Bldg/Meter Level | Homes | Energy Star Home | Gas Heat | New Multi-Family |  |  | 954 | 200 | 875 | Energy Star Home Gas Heat Multifamily |  | New | Multifamily |  | 2419.05 | 20 | 2013-04-01 | 2016-09-30 | per Apartment/Unit |  |  | Gas Heat |  | New Construction | [6 empty] | Lost Opportunity | RTF Approved | 2012-09-08 | http://rtf.nwcouncil.org/measures/res/ResMFEstarHomes2012_v1_1.xlsm | RTF Active UES (Deemed) | 0.08 | 0.33 | 0.8 | No | 86.9 | 0.7
RHVHS11849 | Heating Zone 3 | Cooling Zone 1 | Residential | HVAC | HVAC System | Variable Speed Heat Pumps w/o Duct Sealing | Single Family - New | PTCS Heat Pump Upgrade |  |  | 2025.88 | 700 | 1869.41 | Variable Speed Heat Pumps w/o Duct Sealing Single Family - New PTCS Heat Pump Upgrade |  | New | Single Family |  | 5432 | 15 | 2016-10-01 | 2019-09-30 |  | SEER/HSPF 14/9.0 | [10 empty] | Lost Opportunity | RTF Approved | 2015-11-10 | ResSFExistingHVAC_v3_2.xlsm | RTF Active UES (Deemed) | 0.68 | 0.68 | 0.5 | No | 210.8 | 0.96
RHVHS11849 | Heating Zone 3 | Cooling Zone 1 | Residential | HVAC | HVAC System | Variable Speed Heat Pumps with PTCS | Single Family - New | PTCS Heat Pump Upgrade |  |  | 2025.88 | 700 | 1869.41 | Variable Speed Heat Pumps with PTCS Single Family - New PTCS Heat Pump Upgrade |  | New | Single Family |  | 5432 | 15 | 2019-10-01 | 2022-03-31 |  | SEER/HSPF 14/9.0 | [10 empty] | Lost Opportunity | RTF Approved | 2015-11-10 | ResSFExistingHVAC_v3_2.xlsm | RTF Active UES (Deemed) | 0.68 | 0.68 | 0.5 | No | 210.8 | 0.96
RHVHS14182 | Heating Zone 3 | Cooling Zone 1 | Residential | HVAC | HVAC System | Variable Speed Heat Pumps with PTCS | Single Family - New | PTCS Heat Pump Upgrade |  |  | 2025.88 | 900 | 1869.41 | Variable Speed Heat Pumps with PTCS Single Family - New PTCS Heat Pump Upgrade | Promotional Rate | New | Single Family |  | 5432 | 15 | 2020-07-01 | 2022-03-31 |  | SEER/HSPF 14/9.0 | [10 empty] | Lost Opportunity | RTF Approved | 2015-11-10 | ResSFExistingHVAC_v3_2.xlsm | RTF Active UES (Deemed) | 0.68 | 0.68 | 0.5 | No | 210.8 | 0.96
CHVHI20063 | Heating Zone 3 | Cooling Zone 1 | Commercial | HVAC | HVAC System Improvements | Ductless Heat Pumps | Office <5,000 SF | Strip Mall |  |  | 6318 | 750 | 5797 | Ductless Heat Pumps Office <5,000 SF Strip Mall BPA Qualified |  | Existing | Office |  | 3407 | 20 | 2011-04-01 | 2012-03-31 | [10 empty] | Electric Zonal or ducted system with electric heat | Total connected load < = 5 watts per square ft | Retrofit | BPA Qualified | [6 empty] | No
CHVHI20072 | Heating Zone 3 | Cooling Zone 1 | Commercial | HVAC | HVAC System Improvements | Ductless Heat Pumps | Retail < 5,000 SF | Strip Mall |  |  | 5110 | 750 | 4688 | Ductless Heat Pumps Retail < 5,000 SF Strip Mall BPA Qualified |  | Existing | Retail |  | 3407 | 20 | 2011-04-01 | 2012-03-31 | [10 empty] | Electric Zonal or ducted system with electric heat | Total connected load < = 5 watts per square ft | Retrofit | BPA Qualified | [6 empty] | No
RWBHO12117 | Heating Zone 3 | Cooling Zone 1 | Residential | Whole Bldg/Meter Level | Homes | Energy Star / Built Green Home | Heat Pump | Washington Only |  |  | 3559 | 1500 | 3264 | Energy Star / Built Green Home Heat Pump Washington Only |  | New | Single Family |  | 2885 | 45 | 2015-04-01 | 2016-09-30 | per Residence |  | Washington | Air-source Heat Pump |  | New Construction | Heat pump | Washington Only |  |  |  |  | Lost Opportunity | RTF Approved | 2014-11-14 | http://rtf.nwcouncil.org/measures/measure.asp?id=143 | RTF Active UES (Deemed) | 0.86 | 2.47 | 2.7 | Yes | -40.1 | 1.3
CHVHI20045 | Heating Zone 3 | Cooling Zone 1 | Commercial | HVAC | HVAC System Improvements | Ductless Heat Pumps | Office <5,000 SF | Wood Frame |  |  | 6786 | 1000 | 6226 | Ductless Heat Pumps Office <5,000 SF Wood Frame BPA Qualified |  | Existing | Office |  | 3407 | 20 | 2011-04-01 | 2012-03-31 | [10 empty] | Electric Zonal or ducted system with electric heat | Total connected load < = 5 watts per square ft | Retrofit | BPA Qualified | [6 empty] | No
CHVHI20054 | Heating Zone 3 | Cooling Zone 1 | Commercial | HVAC | HVAC System Improvements | Ductless Heat Pumps | Retail < 5,000 SF | Wood Frame |  |  | 8071 | 1000 | 7405 | Ductless Heat Pumps Retail < 5,000 SF Wood Frame BPA Qualified |  | Existing | Retail |  | 3407 | 20 | 2011-04-01 | 2012-03-31 | [10 empty] | Electric Zonal or ducted system with electric heat | Total connected load < = 5 watts per square ft | Retrofit | BPA Qualified | [6 empty] | No
CHVHI20386 | Heating Zone 3 | Cooling Zone 1 | Commercial | HVAC | HVAC System Improvements | Ductless Heat Pumps | Existing Building |  |  |  | 2424.65 | 800 | 2244 | Ductless Heat Pumps Existing Building |  | Existing | Any Commercial |  | 3220 | 20 | 2016-10-01 | 2019-09-30 | per Ton |  |  | Electric resistance heat | [8 empty] | Retrofit | BPA Qualified |  |  | BPA Qualified UES | 1.85 | 1.84 | 1.53 | Yes | -25.81 | 1.15
RHVHS10576 | Heating Zone 3 | Cooling Zone 1 | Residential | HVAC | HVAC System | Ground-Source Heat Pumps w/ Duct Sealing | Post 1979/Pre 1993 Single Family |  |  |  | 8509.21 | 3000 | 7906.35 | Ground-Source Heat Pumps w/ Duct Sealing Post 1979/Pre 1993 Single Family | PTCS | Post 1979/Pre 1993 | Single Family |  | 4075 | 30 | 2007-10-01 | 2012-03-31 | [10 empty] | Air-Source Heat Pump |  | Lost Opportunity | RTF Approved | [6 empty] | No
RHVHS10582 | Heating Zone 3 | Cooling Zone 1 | Residential | HVAC | HVAC System | Ground-Source Heat Pumps w/ Duct Sealing | Post 1992 Single Family |  |  |  | 7537.56 | 3000 | 7003.54 | Ground-Source Heat Pumps w/ Duct Sealing Post 1992 Single Family | PTCS | Post 1992 | Single Family |  | 6075 | 30 | 2007-10-01 | 2012-03-31 | [10 empty] | Air-Source Heat Pump |  | Lost Opportunity | RTF Approved | [6 empty] | No
RHVHS10588 | Heating Zone 3 | Cooling Zone 1 | Residential | HVAC | HVAC System | Ground-Source Heat Pumps w/ Duct Sealing | Pre 1980 Single Family |  |  |  | 6827.36 | 3000 | 6343.66 | Ground-Source Heat Pumps w/ Duct Sealing Pre 1980 Single Family | PTCS | Pre 1980 | Single Family |  | 3075 | 30 | 2007-10-01 | 2012-03-31 | [10 empty] | Air-Source Heat Pump |  | Lost Opportunity | RTF Approved | [6 empty] | No
CHVHI20103 | All Heating Zones | Cooling Zone 2 | Commercial | HVAC | HVAC System Improvements | Rooftop Units | > 63.3 Tons | 10.2 EER | Any Commercial Building |  | 3339 | 1200 | 3064 | Rooftop Units >63.3 Tons 10.2 EER Any Commercial Building BPA Qualified |  | New or Existing | Any Commercial Building |  | 2807.78 | 20 | 2010-10-01 | 2012-09-30 |  | 10.2 EER |  | Electric or Gas Zonal or Forced Air Furnace | [8 empty] | Lost Opportunity | BPA Qualified |  |  | BPA Qualified UES | 0.02 | 0.83 | 1.6 | Yes | 11.6 | 1.2
CHVHI20097 | All Heating Zones | Cooling Zone 2 | Commercial | HVAC | HVAC System Improvements | Rooftop Units | 20.0 to 63.3 Tons | 10.5 EER | Any Commercial Building |  | 2069 | 500 | 1898 | Rooftop Units 20.0 to 63.3 Tons 10.5 EER Any Commercial Building BPA Qualified |  | New or Existing | Any Commercial Building |  | 1555.56 | 20 | 2010-10-01 | 2012-09-30 |  | 10.5 EER |  | Electric or Gas Zonal or Forced Air Furnace | [8 empty] | Lost Opportunity | BPA Qualified |  |  | BPA Qualified UES | 0.01 | 0.51 | 1.8 | Yes | 4.1 | 0.8
CHVHI20102 | All Heating Zones | Cooling Zone 2 | Commercial | HVAC | HVAC System Improvements | Rooftop Units | 20.0 to 63.3 Tons | 10.8 EER | Any Commercial Building |  | 2873 | 800 | 2636 | Rooftop Units 20.0 to 63.3 Tons 10.8 EER Any Commercial Building BPA Qualified |  | New or Existing | Any Commercial Building |  | 2638.89 | 20 | 2010-10-01 | 2012-09-30 |  | 10.8 EER |  | Electric or Gas Zonal or Forced Air Furnace | [8 empty] | Lost Opportunity | BPA Qualified |  |  | BPA Qualified UES | 0.02 | 0.71 | 1.5 | Yes | 18.1 | 1
CHVHI20096 | All Heating Zones | Cooling Zone 2 | Commercial | HVAC | HVAC System Improvements | Rooftop Units | 11.3 to 20.0 Tons | 11.5 EER | Any Commercial Building |  | 643 | 250 | 590 | Rooftop Units 11.3 to 20.0 Tons 11.5 EER Any Commercial Building BPA Qualified |  | New or Existing | Any Commercial Building |  | 605.21 | 20 | 2010-10-01 | 2012-09-30 |  | 11.5 EER |  | Electric or Gas Zonal or Forced Air Furnace | [8 empty] | Lost Opportunity | BPA Qualified |  |  | BPA Qualified UES | 0 | 0.16 | 1.5 | Yes | 20.1 | 0.2
CHVHI20095 | All Heating Zones | Cooling Zone 2 | Commercial | HVAC | HVAC System Improvements | Rooftop Units | 5.4 to 11.3 Tons | 11.5 EER | Any Commercial Building |  | 240 | 60 | 221 | Rooftop Units 5.4 to 11.3 Tons 11.5 EER Any Commercial Building BPA Qualified |  | New or Existing | Any Commercial Building |  | 270.83 | 20 | 2010-10-01 | 2012-09-30 |  | 11.5 EER |  | Electric or Gas Zonal or Forced Air Furnace | [8 empty] | Lost Opportunity | BPA Qualified |  |  | BPA Qualified UES | 0 | 0.06 | 1.2 | Yes | 35.7 | 0.1
CHVHI20094 | All Heating Zones | Cooling Zone 2 | Commercial | HVAC | HVAC System Improvements | Rooftop Units | < 5.4 Tons | 11.6 EER | Any Commercial Building |  | 113 | 30 | 103 | Rooftop Units <5.4 Tons 11.6 EER Any Commercial Building BPA Qualified |  | New or Existing | Any Commercial Building |  | 213.69 | 20 | 2010-10-01 | 2012-09-30 |  | 11.6 EER |  | Electric or Gas Zonal or Forced Air Furnace | [8 empty] | Lost Opportunity | BPA Qualified |  |  | BPA Qualified UES | 0 | 0.03 | 0.7 | No | 100.8 | 0
CHVHI20099 | All Heating Zones | Cooling Zone 2 | Commercial | HVAC | HVAC System Improvements | Rooftop Units | < 5.4 Tons | 12 EER | Any Commercial Building |  | 218 | 75 | 200 | Rooftop Units <5.4 Tons 12 EER Any Commercial Building BPA Qualified |  | New or Existing | Any Commercial Building |  | 441 | 20 | 2010-10-01 | 2012-09-30 |  | 12 EER |  | Electric or Gas Zonal or Forced Air Furnace | [8 empty] | Lost Opportunity | BPA Qualified |  |  | BPA Qualified UES | 0 | 0.05 | 0.7 | No | 111.6 | 0.1
CHVHI20101 | All Heating Zones | Cooling Zone 2 | Commercial | HVAC | HVAC System Improvements | Rooftop Units | 11.3 to 20.0 Tons | 12 EER | Any Commercial Building |  | 1056 | 400 | 969 | Rooftop Units 11.3 to 20.0 Tons 12 EER Any Commercial Building BPA Qualified |  | New or Existing | Any Commercial Building |  | 1314.38 | 20 | 2010-10-01 | 2012-09-30 |  | 12 EER |  | Electric or Gas Zonal or Forced Air Furnace | [8 empty] | Lost Opportunity | BPA Qualified |  |  | BPA Qualified UES | 0.01 | 0.26 | 1.1 | Yes | 45.7 | 0.4
CHVHI20100 | All Heating Zones | Cooling Zone 2 | Commercial | HVAC | HVAC System Improvements | Rooftop Units | 5.4 to 11.3 Tons | 12 EER | Any Commercial Building |  | 461 | 150 | 423 | Rooftop Units 5.4 to 11.3 Tons 12 EER Any Commercial Building BPA Qualified |  | New or Existing | Any Commercial Building |  | 778.33 | 20 | 2010-10-01 | 2012-09-30 |  | 12 EER |  | Electric or Gas Zonal or Forced Air Furnace | [8 empty] | Lost Opportunity | BPA Qualified |  |  | BPA Qualified UES | 0 | 0.11 | 0.8 | No | 83.1 | 0.2
CHVHI20098 | All Heating Zones | Cooling Zone 2 | Commercial | HVAC | HVAC System Improvements | Rooftop Units | > 63.3 Tons | 9.7 EER | Any Commercial Building |  | 1003 | 300 | 920 | Rooftop Units >63.3 Tons 9.7 EER Any Commercial Building BPA Qualified |  | New or Existing | Any Commercial Building |  | 675.56 | 20 | 2010-10-01 | 2012-09-30 |  | 9.7 EER |  | Electric or Gas Zonal or Forced Air Furnace | [8 empty] | Lost Opportunity | BPA Qualified |  |  | BPA Qualified UES | 0.01 | 0.25 | 2.1 | Yes | -2.5 | 0.4
CHVHI20094 | All Heating Zones | Cooling Zone 2 | Commercial | HVAC | HVAC System Improvements | Rooftop Units | Any Commercial Building | < 5.4 Tons | Tier 1 |  | 217.59 | 45 | 199.62 | Rooftop Units <5.4 Tons Tier 1 Any Commercial Building BPA Qualified |  | New or Existing | Any Commercial Building |  | 213.69 | 20 | 2012-10-01 | 2015-09-30 |  | Tier 1 |  | Electric or Gas Zonal or Forced Air Furnace | [8 empty] | Lost Opportunity | BPA Qualified |  |  | BPA Qualified UES | 0 | 0.03 | 0.7 | No | 100.8 | 0
CHVHI20094 | All Heating Zones | Cooling Zone 2 | Commercial | HVAC | HVAC System Improvements | Rooftop Units | Unitary Air-Conditioning Equipment | < 5.4 Tons | Tier 1 |  | 43.52 | 10 | 39.89 | Rooftop Units <5.4 Tons Tier 1 Any Commercial Building BPA Qualified |  | New or Existing | Any Commercial |  | 42.74 | 20 | 2015-10-01 | 2016-09-30 | per Ton | Tier 1 |  | Unitary AC with Electric or Gas Heat | [8 empty] | Lost Opportunity | BPA Qualified |  |  | BPA Qualified UES | 0 | 0.03 | 0.7 | No | 100.8 | 0
CHVHI20098 | All Heating Zones | Cooling Zone 2 | Commercial | HVAC | HVAC System Improvements | Rooftop Units | Any Commercial Building | > 63.3 Tons | Tier 1 |  | 5742.96 | 1250 | 5268.58 | Rooftop Units >63.3 Tons Tier 1 Any Commercial Building BPA Qualified |  | New or Existing | Any Commercial Building |  | 675.56 | 20 | 2012-10-01 | 2015-09-30 |  | Tier 1 |  | Electric or Gas Zonal or Forced Air Furnace | [8 empty] | Lost Opportunity | BPA Qualified |  |  | BPA Qualified UES | 0.01 | 0.25 | 2.1 | Yes | -2.5 | 0.4
CHVHI20098 | All Heating Zones | Cooling Zone 2 | Commercial | HVAC | HVAC System Improvements | Rooftop Units | Unitary Air-Conditioning Equipment | > 63.3 Tons | Tier 1 |  | 90.73 | 20 | 83.16 | Rooftop Units >63.3 Tons Tier 1 Any Commercial Building BPA Qualified |  | New or Existing | Any Commercial |  | 10.67 | 20 | 2015-10-01 | 2016-09-30 | per Ton | Tier 1 |  | Unitary AC with Electric or Gas Heat | [8 empty] | Lost Opportunity | BPA Qualified |  |  | BPA Qualified UES | 0.01 | 0.25 | 2.1 | Yes | -2.5 | 0.4
CHVHI20096 | All Heating Zones | Cooling Zone 2 | Commercial | HVAC | HVAC System Improvements | Rooftop Units | Any Commercial Building | 11.3 to 20.0 Tons | Tier 1 |  | 1095.78 | 250 | 1005.27 | Rooftop Units 11.3 to 20.0 Tons Tier 1 Any Commercial Building BPA Qualified |  | New or Existing | Any Commercial Building |  | 605.21 | 20 | 2012-10-01 | 2015-09-30 |  | Tier 1 |  | Electric or Gas Zonal or Forced Air Furnace | [8 empty] | Lost Opportunity | BPA Qualified |  |  | BPA Qualified UES | 0 | 0.16 | 1.5 | Yes | 20.1 | 0.2
CHVHI20096 | All Heating Zones | Cooling Zone 2 | Commercial | HVAC | HVAC System Improvements | Rooftop Units | Unitary Air-Conditioning Equipment | 11.3 to 20.0 Tons | Tier 1 |  | 70.24 | 15 | 64.38 | Rooftop Units 11.3 to 20.0 Tons Tier 1 Any Commercial Building BPA Qualified |  | New or Existing | Any Commercial |  | 38.8 | 20 | 2015-10-01 | 2016-09-30 | per Ton | Tier 1 |  | Unitary AC with Electric or Gas Heat | [8 empty] | Lost Opportunity | BPA Qualified |  |  | BPA Qualified UES | 0 | 0.16 | 1.5 | Yes | 20.1 | 0.2
CHVHI20097 | All Heating Zones | Cooling Zone 2 | Commercial | HVAC | HVAC System Improvements | Rooftop Units | Any Commercial Building | 20.0 to 63.3 Tons | Tier 1 |  | 3321 | 700 | 3046.68 | Rooftop Units 20.0 to 63.3 Tons Tier 1 Any Commercial Building BPA Qualified |  | New or Existing | Any Commercial Building |  | 1555.56 | 20 | 2012-10-01 | 2015-09-30 |  | Tier 1 |  | Electric or Gas Zonal or Forced Air Furnace | [8 empty] | Lost Opportunity | BPA Qualified |  |  | BPA Qualified UES | 0.01 | 0.51 | 1.8 | Yes | 4.1 | 0.8
CHVHI20097 | All Heating Zones | Cooling Zone 2 | Commercial | HVAC | HVAC System Improvements | Rooftop Units | Unitary Air-Conditioning Equipment | 20.0 to 63.3 Tons | Tier 1 |  | 79.64 | 15 | 73 | Rooftop Units 20.0 to 63.3 Tons Tier 1 Any Commercial Building BPA Qualified |  | New or Existing | Any Commercial |  | 37.3 | 20 | 2015-10-01 | 2016-09-30 | per Ton | Tier 1 |  | Unitary AC with Electric or Gas Heat | [8 empty] | Lost Opportunity | BPA Qualified |  |  | BPA Qualified UES | 0.01 | 0.51 | 1.8 | Yes | 4.1 | 0.8
CHVHI20095 | All Heating Zones | Cooling Zone 2 | Commercial | HVAC | HVAC System Improvements | Rooftop Units | Any Commercial Building | 5.4 to 11.3 Tons | Tier 1 |  | 678.84 | 125 | 622.77 | Rooftop Units 5.4 to 11.3 Tons Tier 1 Any Commercial Building BPA Qualified |  | New or Existing | Any Commercial Building |  | 270.83 | 20 | 2012-10-01 | 2015-09-30 |  | Tier 1 |  | Electric or Gas Zonal or Forced Air Furnace | [8 empty] | Lost Opportunity | BPA Qualified |  |  | BPA Qualified UES | 0 | 0.06 | 1.2 | Yes | 35.7 | 0.1
CHVHI20095 | All Heating Zones | Cooling Zone 2 | Commercial | HVAC | HVAC System Improvements | Rooftop Units | Unitary Air-Conditioning Equipment | 5.4 to 11.3 Tons | Tier 1 |  | 81.49 | 15 | 74.69 | Rooftop Units 5.4 to 11.3 Tons Tier 1 Any Commercial Building BPA Qualified |  | New or Existing | Any Commercial |  | 32.51 | 20 | 2015-10-01 | 2016-09-30 | per Ton | Tier 1 |  | Unitary AC with Electric or Gas Heat | [8 empty] | Lost Opportunity | BPA Qualified |  |  | BPA Qualified UES | 0 | 0.06 | 1.2 | Yes | 35.7 | 0.1
CHVHI20099 | All Heating Zones | Cooling Zone 2 | Commercial | HVAC | HVAC System Improvements | Rooftop Units | Any Commercial Building | < 5.4 Tons | Tier 2 |  | 339.44 | 75 | 311.4 | Rooftop Units <5.4 Tons Tier 2 Any Commercial Building BPA Qualified |  | New or Existing | Any Commercial Building |  | 441 | 20 | 2012-10-01 | 2015-09-30 |  | Tier 2 |  | Electric or Gas Zonal or Forced Air Furnace | [8 empty] | Lost Opportunity | BPA Qualified |  |  | BPA Qualified UES | 0 | 0.05 | 0.7 | No | 111.6 | 0.1
CHVHI20099 | All Heating Zones | Cooling Zone 2 | Commercial | HVAC | HVAC System Improvements | Rooftop Units | Unitary Air-Conditioning Equipment | < 5.4 Tons | Tier 2 |  | 67.89 | 15 | 62.23 | Rooftop Units <5.4 Tons Tier 2 Any Commercial Building BPA Qualified |  | New or Existing | Any Commercial |  | 88.2 | 20 | 2015-10-01 | 2016-09-30 | per Ton | Tier 2 |  | Unitary AC with Electric or Gas Heat | [8 empty] | Lost Opportunity | BPA Qualified |  |  | BPA Qualified UES | 0 | 0.05 | 0.7 | No | 111.6 | 0.1
CHVHI20103 | All Heating Zones | Cooling Zone 2 | Commercial | HVAC | HVAC System Improvements | Rooftop Units | Any Commercial Building | > 63.3 Tons | Tier 2 |  | 7603.03 | 1500 | 6975 | Rooftop Units >63.3 Tons Tier 2 Any Commercial Building BPA Qualified |  | New or Existing | Any Commercial Building |  | 2807.78 | 20 | 2012-10-01 | 2015-09-30 |  | Tier 2 |  | Electric or Gas Zonal or Forced Air Furnace | [8 empty] | Lost Opportunity | BPA Qualified |  |  | BPA Qualified UES | 0.02 | 0.83 | 1.6 | Yes | 11.6 | 1.2
CHVHI20103 | All Heating Zones | Cooling Zone 2 | Commercial | HVAC | HVAC System Improvements | Rooftop Units | Unitary Air-Conditioning Equipment | > 63.3 Tons | Tier 2 |  | 120.11 | 25 | 110.09 | Rooftop Units >63.3 Tons Tier 2 Any Commercial Building BPA Qualified |  | New or Existing | Any Commercial |  | 44.36 | 20 | 2015-10-01 | 2016-09-30 | per Ton | Tier 2 |  | Unitary AC with Electric or Gas Heat | [8 empty] | Lost Opportunity | BPA Qualified |  |  | BPA Qualified UES | 0.02 | 0.83 | 1.6 | Yes | 11.6 | 1.2
CHVHI20101 | All Heating Zones | Cooling Zone 2 | Commercial | HVAC | HVAC System Improvements | Rooftop Units | Any Commercial Building | 11.3 to 20.0 Tons | Tier 2 |  | 1595.04 | 400 | 1463.29 | Rooftop Units 11.3 to 20.0 Tons Tier 2 Any Commercial Building BPA Qualified |  | New or Existing | Any Commercial Building |  | 1314.38 | 20 | 2012-10-01 | 2015-09-30 |  | Tier 2 |  | Electric or Gas Zonal or Forced Air Furnace | [8 empty] | Lost Opportunity | BPA Qualified |  |  | BPA Qualified UES | 0.01 | 0.26 | 1.1 | Yes | 45.7 | 0.4
CHVHI20101 | All Heating Zones | Cooling Zone 2 | Commercial | HVAC | HVAC System Improvements | Rooftop Units | Unitary Air-Conditioning Equipment | 11.3 to 20.0 Tons | Tier 2 |  | 102.25 | 25 | 93.72 | Rooftop Units 11.3 to 20.0 Tons Tier 2 Any Commercial Building BPA Qualified |  | New or Existing | Any Commercial |  | 84.26 | 20 | 2015-10-01 | 2016-09-30 | per Ton | Tier 2 |  | Unitary AC with Electric or Gas Heat | [8 empty] | Lost Opportunity | BPA Qualified |  |  | BPA Qualified UES | 0.01 | 0.26 | 1.1 | Yes | 45.7 | 0.4
CHVHI20102 | All Heating Zones | Cooling Zone 2 | Commercial | HVAC | HVAC System Improvements | Rooftop Units | Any Commercial Building | 20.0 to 63.3 Tons | Tier 2 |  | 5585.33 | 1200 | 5123.97 | Rooftop Units 20.0 to 63.3 Tons Tier 2 Any Commercial Building BPA Qualified |  | New or Existing | Any Commercial Building |  | 2638.89 | 20 | 2012-10-01 | 2015-09-30 |  | Tier 2 |  | Electric or Gas Zonal or Forced Air Furnace | [8 empty] | Lost Opportunity | BPA Qualified |  |  | BPA Qualified UES | 0.02 | 0.71 | 1.5 | Yes | 18.1 | 1
CHVHI20102 | All Heating Zones | Cooling Zone 2 | Commercial | HVAC | HVAC System Improvements | Rooftop Units | Unitary Air-Conditioning Equipment | 20.0 to 63.3 Tons | Tier 2 |  | 133.94 | 30 | 122.77 | Rooftop Units 20.0 to 63.3 Tons Tier 2 Any Commercial Building BPA Qualified |  | New or Existing | Any Commercial |  | 63.28 | 20 | 2015-10-01 | 2016-09-30 | per Ton | Tier 2 |  | Unitary AC with Electric or Gas Heat | [8 empty] | Lost Opportunity | BPA Qualified |  |  | BPA Qualified UES | 0.02 | 0.71 | 1.5 | Yes | 18.1 | 1
CHVHI20100 | All Heating Zones | Cooling Zone 2 | Commercial | HVAC | HVAC System Improvements | Rooftop Units | Any Commercial Building | 5.4 to 11.3 Tons | Tier 2 |  | 1023.18 | 200 | 938.66 | Rooftop Units 5.4 to 11.3 Tons Tier 2 Any Commercial Building BPA Qualified |  | New or Existing | Any Commercial Building |  | 778.33 | 20 | 2012-10-01 | 2015-09-30 |  | Tier 2 |  | Electric or Gas Zonal or Forced Air Furnace | [8 empty] | Lost Opportunity | BPA Qualified |  |  | BPA Qualified UES | 0 | 0.11 | 0.8 | No | 83.1 | 0.2
CHVHI20100 | All Heating Zones | Cooling Zone 2 | Commercial | HVAC | HVAC System Improvements | Rooftop Units | Unitary Air-Conditioning Equipment | 5.4 to 11.3 Tons | Tier 2 |  | 122.83 | 25 | 112.58 | Rooftop Units 5.4 to 11.3 Tons Tier 2 Any Commercial Building BPA Qualified |  | New or Existing | Any Commercial |  | 93.44 | 20 | 2015-10-01 | 2016-09-30 | per Ton | Tier 2 |  | Unitary AC with Electric or Gas Heat | [8 empty] | Lost Opportunity | BPA Qualified |  |  | BPA Qualified UES | 0 | 0.11 | 0.8 | No | 83.1 | 0.2
RWBHO12112 | Heating Zone 1 | Cooling Zone 2 | Residential | Whole Bldg/Meter Level | Homes | Energy Star / Built Green Home | Single Family - New |  | Washington | Air Source Heat Pump | 2519.95 | 1500 | 2340.48 | Energy Star / Built Green Home Single Family - New Washington Air Source Heat Pump |  | New | Single Family |  | 2885 | 45 | 2017-04-01 | 2017-09-30 |  |  | Washington | Air Source Heat Pump | [8 empty] | Retrofit | RTF Approved | 2014-08-12 | ResSFEStarBuiltGreenHomesWA2014_V2.3.xlsm | RTF Active UES (Deemed) | 0.81 | 0.8 | 1.86 | Yes | -2.87 | 1.2
RWBHO12114 | Heating Zone 1 | Cooling Zone 2 | Residential | Whole Bldg/Meter Level | Homes | Energy Star / Built Green Home | Single Family - New |  | Washington | Air Source Heat Pump | 2519.95 | 1500 | 2340.48 | Energy Star / Built Green Home Single Family - New Washington Air Source Heat Pump |  | New | Single Family |  | 2885 | 45 | 2016-10-01 | 2017-03-31 |  |  | Washington | Air Source Heat Pump | [8 empty] | Retrofit | RTF Approved | 2014-08-12 | ResSFEStarBuiltGreenHomesWA2014_V2.3.xlsm | RTF Active UES (Deemed) | 0.81 | 0.8 | 1.86 | Yes | -2.87 | 1.2
RWBHO13169 | Heating Zone 1 | Cooling Zone 2 | Residential | Whole Bldg/Meter Level | Homes | NEEM Certified Home | Manufactured Home - New |  |  | Air Source Heat Pump | 1645.54 | 1200 | 1509.02 | NEEM Certified Home Manufactured Home - New Air Source Heat Pump |  | New | Manufactured Home |  | 2499 | 45 | 2016-10-01 | 2017-03-31 |  |  |  | Air Source Heat Pump | [8 empty] | Retrofit | RTF Approved | 2015-12-08 | ResMHEStarEcorated_v2.xlsm | RTF Active UES (Deemed) | 0.52 | 0.52 | 1.39 | Yes | 20.85 | 0.77
RWBHO11946 | Heating Zone 1 | Cooling Zone 2 | Residential | Whole Bldg/Meter Level | Homes | Energy Star Home | Multifamily - New |  |  | Air Source Heat Pump | 1325.19 | 500 | 1232.34 | Energy Star Home Multifamily - New Air Source Heat Pump |  | New | Multifamily |  | 1995 | 34 | 2016-10-01 | 2017-09-30 |  |  |  | Air Source Heat Pump | [8 empty] | Retrofit | RTF Approved | 2012-09-18 | ResMFEstarHomes2012_v1_1.xlsm | RTF Active UES (Deemed) | 0.31 | 0.31 | 1.1 | Yes | 51.13 | 0.63
RWBHO13169 | Heating Zone 1 | Cooling Zone 2 | Residential | Whole Bldg/Meter Level | Homes | NEEM Certified Home | Manufactured Home - New | NEEM 1.1 |  | Air Source or Ductless Heat Pump | 1645.54 | 1200 | 1509.02 | NEEM Certified Home Manufactured Home - New NEEM 1.1 Air Source or Ductless Heat Pump |  | New | Manufactured Home |  | 2499 | 45 | 2017-10-01 | 2019-09-30 |  | NEEM 1.1 |  | Air Source or Ductless Heat Pump | [8 empty] | Lost Opportunity | RTF Approved | 2015-12-08 | ResMHEStarEcorated_v2.xlsm | RTF Active UES (Deemed) | 0.52 | 0.52 | 1.39 | Yes | 20.85 | 0.77
RWBHO13169 | Heating Zone 1 | Cooling Zone 2 | Residential | Whole Bldg/Meter Level | Homes | NEEM Certified Home | Manufactured Home - New |  |  | Air Source or Ductless Heat Pump | 1645.54 | 1200 | 1509.02 | NEEM Certified Home Manufactured Home - New Air Source or Ductless Heat Pump |  | New | Manufactured Home |  | 2499 | 45 | 2017-04-01 | 2017-09-30 |  |  |  | Air Source or Ductless Heat Pump | [8 empty] | Retrofit | RTF Approved | 2015-12-08 | ResMHEStarEcorated_v2.xlsm | RTF Active UES (Deemed) | 0.52 | 0.52 | 1.39 | Yes | 20.85 | 0.77
RWBHO13896 | Heating Zone 1 | Cooling Zone 2 | Residential | Whole Bldg/Meter Level | Homes | NEEM Certified Home | Manufactured Home - New | NEEM 1.1 |  | Any Electric Heat | 2716.21 | 1200 | 2519.45 | NEEM Certified Home Manufactured Home - New NEEM 1.1 Any Electric Heat |  | New | Manufactured Home |  | 2641.99 | 45 | 2019-10-01 | 2022-03-31 | NEEM 1.1 |  |  | Any Electric Heat | [8 empty] | Lost Opportunity | RTF Approved | 2019-10-01 | ResMHNewHomesandHVAC_v3_4.xlsm | RTF Active UES (Deemed) | 1.35 | 1.34 | 2.6 | Yes | -41.36 | 1.29
RWBHO13635 | Heating Zone 1 | Cooling Zone 2 | Residential | Whole Bldg/Meter Level | Homes | NEEM Certified Home | Manufactured Home - New | NEEM 2.0 |  | Any Electric Heat | 3211.5 | 1400 | 2979.02 | NEEM Certified Home Manufactured Home - New NEEM 2.0 Any Electric Heat |  | New | Manufactured Home |  | 3990.85 | 45 | 2019-10-01 | 2022-03-31 |  | NEEM 2.0 |  | Any Electric Heat | [8 empty] | Lost Opportunity | RTF Approved | 2017-04-21 | ResMHNewHomesandHVAC_v3_4.xlsm | RTF Active UES (Deemed) | 1.57 | 1.56 | 2.04 | Yes | -22.75
RWBHO13635 | Heating Zone 1 | Cooling Zone 2 | Residential | Whole Bldg/Meter Level | Homes | NEEM Certified Home | Manufactured Home - New | NEEM 2.0 |  | Any Electric Heat | 3281.38 | 1400 | 3047.1 | NEEM Certified Home Manufactured Home - New NEEM 2.0 Any Electric Heat |  | New | Manufactured Home |  | 4054.73 | 41 | 2017-10-01 | 2019-09-30 |  | NEEM 2.0 |  | Any Electric Heat | [8 empty] | Lost Opportunity | RTF Approved | 2017-02-22 | ResMHNewHomesandHVAC_v3_3.xlsm | RTF Active UES (Deemed) | 1.1 | 1.09 | 1.69 | Yes | 6.6 | 1.56
RHVHS11397 | Heating Zone 1 | Cooling Zone 2 | Residential | HVAC | HVAC System | Duct Sealing | PTCS | Existing Manufactured Home | Air-source Heat Pump | Certified as Super Good Cents | 419.69 | 400 | 389.96 | Duct Sealing PTCS Existing Manufactured Home Air-Source Heat Pump Certified as Super Good Cents | PTCS | Existing | Manufactured Home |  | 375 | 20 | 2007-10-01 | 2011-11-30 |  |  |  | Air-source Heat Pump |  | Certified as Super Good Cents | [6 empty] | Retrofit | RTF Approved | [6 empty] | No
RHVHS11396 | Heating Zone 1 | Cooling Zone 2 | Residential | HVAC | HVAC System | Duct Sealing | PTCS | Existing Manufactured Home | Electric Forced Air Furnace w/ Air Conditioning | Certified as Super Good Cents | 475.25 | 400 | 441.58 | Duct Sealing PTCS Existing Manufactured Home Electric Forced Air Furnace w/ Air Conditioning Certified as Super Good Cents | PTCS | Existing | Manufactured Home |  | 375 | 20 | 2007-10-01 | 2011-11-30 |  |  |  | Electric Forced Air Furnace w/ Air Conditioning |  | Certified as Super Good Cents | [6 empty] | Retrofit | RTF Approved | [6 empty] | No
RWBHO13129 | Heating Zone 1 | Cooling Zone 2 | Residential | Whole Bldg/Meter Level | Homes | Energy Star Home | Single Family - New |  | Oregon | Electric Heat | 2594.36 | 1500 | 2409.22 | Energy Star Home Single Family - New Oregon Electric Heat |  | New | Single Family |  | 2599 | 45 | 2016-10-01 | 2017-09-30 |  |  | Oregon | Electric Heat | [8 empty] | Retrofit | RTF Approved | 2015-05-12 | ResNewSFEStarOR_v3_3.xlsm | RTF Active UES (Deemed) | 1 | 0.99 | 2.56 | Yes | -37.2 | 1.23
RWBHO12028 | Heating Zone 1 | Cooling Zone 2 | Residential | Whole Bldg/Meter Level | Homes | High Performance Home | Manufactured Home - New |  |  | Electric Heat | 10843.77 | 4500 | 10071 | High Performance Home Manufactured Home - New Electric Heat |  | New | Manufactured Home |  | 9206 | 37 | 2016-10-01 | 2017-09-30 |  |  |  | Electric Heat | [8 empty] | Lost Opportunity | RTF Approved | 2012-05-15 | ResHPMH_v1.xlsm | RTF Active UES (Deemed) | 3.63 | 3.61 | 2.19 | Yes | -9.2 | 5.15
RHVHS13025 | Heating Zone 1 | Cooling Zone 2 | Residential | HVAC | HVAC System | Ductless Heat Pumps | Single Family - Existing | Single Head Ductless or Ducted Mini-Split |  | Electric Zonal | 2313.17 | 800 | 2145.76 | Ductless Heat Pumps Single Family - Existing Single Head Ductless or Ducted Mini-Split Electric Zonal |  | Existing | Single Family |  | 3359 | 15 | 2017-10-01 | 2019-09-30 |  |  |  | Electric Zonal | [6 empty] | Electric Zonal |  | Retrofit | RTF Approved | 2015-05-12 | ResSFExistingHVAC_v3_2.xlsm | RTF Active UES (Deemed) | 0.8 | 0.79 | 1.1 | Yes | 48.3 | 1.1
LHVHS13034 | Heating Zone 1 | Cooling Zone 2 | Residential | HVAC | HVAC System | Ductless Heat Pumps | Single Family - Existing - Low Income | Single Head Ductless or Ducted Mini-Split |  | Electric Zonal | 2313.17 | 3800 | 2145.76 | Ductless Heat Pumps Single Family - Existing - Low Income Single Head Ductless or Ducted Mini-Split Electric Zonal | Low Income | Existing | Single Family |  | 3359 | 15 | 2017-10-01 | 2019-09-30 |  |  |  | Electric Zonal | [6 empty] | Electric Zonal |  | Retrofit | RTF Approved | 2015-05-12 | ResSFExistingHVAC_v3_2.xlsm | RTF Active UES (Deemed) | 0.8 | 0.79 | 1.1 | Yes | 48.3 | 1.1
RHVHS13004 | Heating Zone 1 | Cooling Zone 2 | Residential | HVAC | HVAC System | Ductless Heat Pumps | Manufactured Home - Existing | Single or Multiple Head Ductless or Ducted Mini-Split or Combo |  | Electric Zonal | 2511.25 | 800 | 2330.44 | Ductless Heat Pumps Manufactured Home - Existing Single or Multiple Head Ductless or Ducted Mini-Split or Combo Electric Zonal |  | New or Existing | Manufactured Home |  | 3359 | 15 | 2017-10-01 | 2022-03-31 |  |  |  | Electric Zonal | [6 empty] | Electric Zonal |  | Retrofit | RTF Approved | 2015-09-22 | ResMHExistingZonalDHP_v1_1.xlsm | RTF Active UES (Deemed) | 0.87 | 0.86 | 1.1 | Yes | 43.8 | 1.19
RHVHS14005 | Heating Zone 1 | Cooling Zone 2 | Residential | HVAC | HVAC System | Ductless Heat Pumps | Manufactured Home - Existing | Single or Multiple Head Ductless or Ducted Mini-Split or Combo |  | Electric Zonal | 2511.25 | 1300 | 2330.44 | Ductless Heat Pumps Manufactured Home - Existing Single or Multiple Head Ductless or Ducted Mini-Split or Combo Electric Zonal | Promotional Rate | New or Existing | Manufactured Home |  | 3359 | 15 | 2020-07-01 | 2022-03-31 |  |  |  | Electric Zonal | [6 empty] | Electric Zonal |  | Retrofit | RTF Approved | 2015-09-22 | ResMHExistingZonalDHP_v1_1.xlsm | RTF Active UES (Deemed) | 0.87 | 0.86 | 1.1 | Yes | 43.8 | 1.19
LHVHS13012 | Heating Zone 1 | Cooling Zone 2 | Residential | HVAC | HVAC System | Ductless Heat Pumps | Manufactured Home - Existing - Low Income | Single or Multiple Head Ductless or Ducted Mini-Split or Combo |  | Electric Zonal | 2511.25 | 3800 | 2330.44 | Ductless Heat Pumps Manufactured Home - Existing - Low Income Single or Multiple Head Ductless or Ducted Mini-Split or Combo Electric Zonal | Low Income | Existing | Manufactured Home |  | 3359 | 15 | 2017-10-01 | 2022-03-31 |  |  |  | Electric Zonal | [6 empty] | Electric Zonal |  | Retrofit | RTF Approved | 2015-09-22 | ResMHExistingZonalDHP_v1_1.xlsm | RTF Active UES (Deemed) | 0.87 | 0.86 | 1.1 | Yes | 43.8 | 1.19
RHVHS13025 | Heating Zone 1 | Cooling Zone 2 | Residential | HVAC | HVAC System | Ductless Heat Pumps | Single Family - Existing | Single or Multiple Head Ductless or Ducted Mini-Split or Combo |  | Electric Zonal | 2313.17 | 800 | 2145.76 | Ductless Heat Pumps Single Family - Existing Single or Multiple Head Ductless or Ducted Mini-Split or Combo Electric Zonal |  | Existing | Single Family |  | 3359 | 15 | 2019-10-01 | 2022-03-31 |  |  |  | Electric Zonal | [6 empty] | Electric Zonal |  | Retrofit | RTF Approved | 2015-05-12 | ResSFExistingHVAC_v3_2.xlsm | RTF Active UES (Deemed) | 0.8 | 0.79 | 1.1 | Yes | 48.3 | 1.1
RHVHS14029 | Heating Zone 1 | Cooling Zone 2 | Residential | HVAC | HVAC System | Ductless Heat Pumps | Single Family - Existing | Single or Multiple Head Ductless or Ducted Mini-Split or Combo |  | Electric Zonal | 2313.17 | 1300 | 2145.76 | Ductless Heat Pumps Single Family - Existing Single or Multiple Head Ductless or Ducted Mini-Split or Combo Electric Zonal | Promotional Rate | Existing | Single Family |  | 3359 | 15 | 2020-07-01 | 2022-03-31 |  |  |  | Electric Zonal | [6 empty] | Electric Zonal |  | Retrofit | RTF Approved | 2015-05-12 | ResSFExistingHVAC_v3_2.xlsm | RTF Active UES (Deemed) | 0.8 | 0.79 | 1.1 | Yes | 48.3 | 1.1
LHVHS13034 | Heating Zone 1 | Cooling Zone 2 | Residential | HVAC | HVAC System | Ductless Heat Pumps | Single Family - Existing - Low Income | Single or Multiple Head Ductless or Ducted Mini-Split or Combo |  | Electric Zonal | 2313.17 | 3800 | 2145.76 | Ductless Heat Pumps Single Family - Existing - Low Income Single or Multiple Head Ductless or Ducted Mini-Split or Combo Electric Zonal | Low Income | Existing | Single Family |  | 3359 | 15 | 2019-10-01 | 2022-03-31 |  |  |  | Electric Zonal | [6 empty] | Electric Zonal |  | Retrofit | RTF Approved | 2015-05-12 | ResSFExistingHVAC_v3_2.xlsm | RTF Active UES (Deemed) | 0.8 | 0.79 | 1.1 | Yes | 48.3 | 1.1
RHVHS13004 | Heating Zone 1 | Cooling Zone 2 | Residential | HVAC | HVAC System | Ductless Heat Pumps | Manufactured Home - Existing |  |  | Electric Zonal | 2511.25 | 800 | 2330.44 | Ductless Heat Pumps Manufactured Home - Existing Electric Zonal |  | Existing | Manufactured Home |  | 3359 | 15 | 2016-10-01 | 2017-03-31 |  |  |  | Electric Zonal | [6 empty] | Electric Zonal |  | Retrofit | RTF Approved | 2015-09-22 | ResMHExistingZonalDHP_v1_1.xlsm | RTF Active UES (Deemed) | 0.87 | 0.86 | 1.1 | Yes | 43.8 | 1.19
LHVHS13012 | Heating Zone 1 | Cooling Zone 2 | Residential | HVAC | HVAC System | Ductless Heat Pumps | Manufactured Home - Existing - Low Income |  |  | Electric Zonal | 2511.25 | 3800 | 2330.44 | Ductless Heat Pumps Manufactured Home - Existing - Low Income Electric Zonal Low Income | Low Income | Existing | Manufactured Home |  | 3359 | 15 | 2016-10-01 | 2017-09-30 |  |  |  | Electric Zonal | [6 empty] | Electric Zonal |  | Retrofit | RTF Approved | 2015-09-22 | ResMHExistingZonalDHP_v1_1.xlsm | RTF Active UES (Deemed) | 0.87 | 0.86 | 1.1 | Yes | 43.8 | 1.19
RHVHS13004 | Heating Zone 1 | Cooling Zone 2 | Residential | HVAC | HVAC System | Ductless Heat Pumps | Manufactured Home - New or Existing |  |  | Electric Zonal | 2511.25 | 800 | 2330.44 | Ductless Heat Pumps Manufactured Home - New or Existing Electric Zonal |  | New or Existing | Manufactured Home |  | 3359 | 15 | 2017-04-01 | 2017-09-30 |  |  |  | Electric Zonal | [6 empty] | Electric Zonal |  | Retrofit | RTF Approved | 2015-09-22 | ResMHExistingZonalDHP_v1_1.xlsm | RTF Active UES (Deemed) | 0.87 | 0.86 | 1.1 | Yes | 43.8 | 1.19
RHVHS13025 | Heating Zone 1 | Cooling Zone 2 | Residential | HVAC | HVAC System | Ductless Heat Pumps | Single Family - Existing |  |  | Electric Zonal | 2313.17 | 800 | 2145.76 | Ductless Heat Pumps Single Family - Existing Electric Zonal |  | Existing | Single Family |  | 3359 | 15 | 2016-10-01 | 2017-09-30 |  |  |  | Electric Zonal | [6 empty] | Electric Zonal |  | Retrofit | RTF Approved | 2015-05-12 | ResSFExistingHVAC_v3_2.xlsm | RTF Active UES (Deemed) | 0.8 | 0.79 | 1.1 | Yes | 48.3 | 1.1
LHVHS13034 | Heating Zone 1 | Cooling Zone 2 | Residential | HVAC | HVAC System | Ductless Heat Pumps | Single Family - Existing - Low Income |  |  | Electric Zonal | 2313.17 | 3800 | 2145.76 | Ductless Heat Pumps Single Family - Existing - Low Income Electric Zonal Low Income | Low Income | Existing | Single Family |  | 3359 | 15 | 2016-10-01 | 2017-09-30 |  |  |  | Electric Zonal | [6 empty] | Electric Zonal |  | Retrofit | RTF Approved | 2015-05-12 | ResSFExistingHVAC_v3_2.xlsm | RTF Active UES (Deemed) | 0.8 | 0.79 | 1.1 | Yes | 48.3 | 1.1
RWBHO11937 | Heating Zone 1 | Cooling Zone 2 | Residential | Whole Bldg/Meter Level | Homes | Energy Star Home | Multifamily - New |  |  | Gas Heat | 973.24 | 200 | 905.5 | Energy Star Home Multifamily - New Gas Heat |  | New | Multifamily |  | 2419 | 21 | 2016-10-01 | 2017-09-30 |  |  |  | Gas Heat | [8 empty] | Retrofit | RTF Approved | 2012-09-18 | ResMFEstarHomes2012_v1_1.xlsm | RTF Active UES (Deemed) | 0.2 | 0.2 | 0.74 | No | 105.73 | 0.66
RWBHO13136 | Heating Zone 1 | Cooling Zone 2 | Residential | Whole Bldg/Meter Level | Homes | Energy Star Home | Single Family - New |  | Oregon | Gas Heat w/ Air Conditioning | 605.37 | 200 | 563.62 | Energy Star Home Single Family - New Oregon Gas Heat w/ Air Conditioning |  | New | Single Family |  | 2128 | 45 | 2016-10-01 | 2017-09-30 |  |  | Oregon | Gas Heat w/ Air Conditioning | [8 empty] | Retrofit | RTF Approved | 2015-05-12 | ResNewSFEStarOR_v3_3.xlsm | RTF Active UES (Deemed) | 0.1 | 0.1 | 1.46 | Yes | -27.38 | 1.15
LHVHS10521 | Heating Zone 1 | Cooling Zone 2 | Residential | HVAC | HVAC System | Duct Sealing | PTCS | Existing Manufactured Home | Air-source Heat Pump | Low Income | 607.55 | 400 | 564.51 | Duct Sealing Low Income Existing Manufactured Home Air-Source Heat Pump Not Super Good Cents/Energy Star | Low Income | Existing | Manufactured Home |  | 375 | 20 | 2008-04-01 | 2015-03-31 |  |  |  | Air-source Heat Pump |  | Not Super Good Cents/Energy Star | [6 empty] | Retrofit | RTF Approved |  |  | RTF Active UES (Deemed) | 0.14 | 0.44 | 1.27 | Yes | 45.42 | 0
LHVHS10522 | Heating Zone 1 | Cooling Zone 2 | Residential | HVAC | HVAC System | Duct Sealing | PTCS | Existing Manufactured Home | Air-source Heat Pump | Low Income | 419.69 | 400 | 389.96 | Duct Sealing Low Income Existing Manufactured Home Air-Source Heat Pump Certified as Super Good Cents | Low Income | Existing | Manufactured Home |  | 375 | 20 | 2008-04-01 | 2015-03-31 |  |  |  | Air-source Heat Pump |  | Certified as Super Good Cents | [6 empty] | Retrofit | RTF Approved |  |  | RTF Active UES (Deemed) | 0.1 | 0.3 | 0.88 | No | 65.75 | 0
LHVHS12103 | Heating Zone 1 | Cooling Zone 2 | Residential | HVAC | HVAC System | Duct Sealing | PTCS | New Single Family | Air-source Heat Pump | Low Income | 1451.33 | 400 | 1348.51 | Duct Sealing PTCS New Single Family Air-Source Heat Pump | Low Income | New | Non building measure |  | 425 | 19 | 2014-10-01 | 2015-09-30 |  |  |  | Air-source Heat Pump |  | Duct system outside heated space | New Construction | [5 empty] | Lost Opportunity | RTF Approved |  |  | RTF Active UES (Deemed) | 0.35 | 1.53 | 2.9 | Yes | 25.9 | 0
LHVHS10497 | Heating Zone 1 | Cooling Zone 2 | Residential | HVAC | HVAC System | Duct Sealing | PTCS | Existing Manufactured Home | Electric Forced Air Furnace w/ Air Conditioning | Low Income | 700.85 | 400 | 651.2 | Duct Sealing Low Income Existing Manufactured Home Electric Forced Air Furnace w/ Air Conditioning Not Super Good Cents/Energy Star | Low Income | Existing | Manufactured Home |  | 375 | 20 | 2008-04-01 | 2015-03-31 |  |  |  | Electric Forced Air Furnace w/ Air Conditioning |  | Not Super Good Cents/Energy Star | [6 empty] | Retrofit | RTF Approved |  |  | RTF Active UES (Deemed) | 0.14 | 0.42 | 1.36 | Yes | 39.37 | 0
LHVHS10498 | Heating Zone 1 | Cooling Zone 2 | Residential | HVAC | HVAC System | Duct Sealing | PTCS | Existing Manufactured Home | Electric Forced Air Furnace w/ Air Conditioning | Low Income | 475.25 | 400 | 441.58 | Duct Sealing Low Income Existing Manufactured Home Electric Forced Air Furnace w/ Air Conditioning Certified as Super Good Cents | Low Income | Existing | Manufactured Home |  | 375 | 20 | 2008-04-01 | 2015-03-31 |  |  |  | Electric Forced Air Furnace w/ Air Conditioning |  | Certified as Super Good Cents | [6 empty] | Retrofit | RTF Approved |  |  | RTF Active UES (Deemed) | 0.09 | 0.28 | 0.92 | No | 58.06 | 0
RHVHS11399 | Heating Zone 1 | Cooling Zone 2 | Residential | HVAC | HVAC System | Duct Sealing | PTCS | Existing Manufactured Home | Air-source Heat Pump | Not Super Good Cents/Energy Star | 607.55 | 400 | 564.51 | Duct Sealing PTCS Existing Manufactured Home Air-Source Heat Pump Not Super Good Cents/Energy Star | PTCS | Existing | Manufactured Home |  | 375 | 20 | 2007-10-01 | 2011-11-30 |  |  |  | Air-source Heat Pump |  | Not Super Good Cents/Energy Star | [6 empty] | Retrofit | RTF Approved | [6 empty] | No
RHVHS11398 | Heating Zone 1 | Cooling Zone 2 | Residential | HVAC | HVAC System | Duct Sealing | PTCS | Existing Manufactured Home | Electric Forced Air Furnace w/ Air Conditioning | Not Super Good Cents/Energy Star | 700.85 | 400 | 651.2 | Duct Sealing PTCS Existing Manufactured Home Electric Forced Air Furnace w/ Air Conditioning Not Super Good Cents/Energy Star | PTCS | Existing | Manufactured Home |  | 375 | 20 | 2007-10-01 | 2011-11-30 |  |  |  | Electric Forced Air Furnace w/ Air Conditioning |  | Not Super Good Cents/Energy Star | [6 empty] | Retrofit | RTF Approved | [6 empty] | No
RHVHS10329 | Heating Zone 1 | Cooling Zone 2 | Residential | HVAC | HVAC System | Air-Source Heat Pumps w/Duct Sealing | Existing Manufactured Home | Conversion of Electric FAF to Heat Pump | Baseline: Electric Forced Air Furnace w/ Air Conditioning | SEER/HSPF 14/8.5 | 6704.48 | 1900 | 6704.48 | Air-Source Heat Pumps w/Duct Sealing Existing Manufactured Home Conversion of Electric FAF to Heat Pump Baseline: Electric Forced Air Furnace w/ Air Conditioning SEER/HSPF 14/8.5 | PTCS | Existing | Manufactured Home |  | 5999.98 | 20 | 2009-04-01 | 2011-11-30 |  | SEER/HSPF 14/8.5 |  |  |  | Conversion of Electric FAF to Heat Pump |  |  |  |  | Electric Forced Air Furnace w/ Air Conditioning |  | Lost Opportunity | RTF Approved | [6 empty] | No
RHVHS10447 | Heating Zone 1 | Cooling Zone 2 | Residential | HVAC | HVAC System | Air-Source Heat Pumps w/o Duct Sealing | Existing Manufactured Home | Conversion of Electric FAF to Heat Pump | Baseline: Electric Forced Air Furnace w/ Air Conditioning | SEER/HSPF 14/8.5 | 5592 | 1400 | 5128 | Air-Source Heat Pumps w/o Duct Sealing Existing Manufactured Home Conversion of Electric FAF to Heat Pump Baseline: Electric Forced Air Furnace w/ Air Conditioning SEER/HSPF 14/8.5 | PTCS | Existing | Manufactured Home |  | 5355.42 | 20 | 2010-10-01 | 2011-11-30 |  | SEER/HSPF 14/8.5 |  |  |  | Conversion of Electric FAF to Heat Pump |  |  |  |  | Electric Forced Air Furnace w/ Air Conditioning |  | Retrofit | RTF Approved | [6 empty] | No
RHVHS10334 | Heating Zone 1 | Cooling Zone 2 | Residential | HVAC | HVAC System | Air-Source Heat Pumps w/Duct Sealing | Existing Single Family | Conversion of Electric FAF to Heat Pump | Baseline: Electric Forced Air Furnace w/ Air Conditioning | SEER/HSPF 14/8.5 | 6894.86 | 1900 | 6894.86 | Air-Source Heat Pumps w/Duct Sealing Existing Single Family Conversion of Electric FAF to Heat Pump Baseline: Electric Forced Air Furnace w/ Air Conditioning SEER/HSPF 14/8.5 | PTCS | Existing | Single Family |  | 6097.8 | 20 | 2009-04-01 | 2011-11-30 |  | SEER/HSPF 14/8.5 |  |  |  | Conversion of Electric FAF to Heat Pump |  |  |  |  | Electric Forced Air Furnace w/ Air Conditioning |  | Lost Opportunity | RTF Approved | [6 empty] | No
RHVHS10444 | Heating Zone 1 | Cooling Zone 2 | Residential | HVAC | HVAC System | Air-Source Heat Pumps w/o Duct Sealing | Existing Single Family | Conversion of Electric FAF to Heat Pump | Baseline: Electric Forced Air Furnace w/ Air Conditioning | SEER/HSPF 14/8.5 | 4278.64 | 1400 | 4278.64 | Air-Source Heat Pumps w/o Duct Sealing Existing Single Family Conversion of Electric FAF to Heat Pump Baseline: Electric Forced Air Furnace w/ Air Conditioning SEER/HSPF 14/8.5 | PTCS | Existing | Single Family |  | 5579.34 | 20 | 2009-04-01 | 2011-11-30 |  | SEER/HSPF 14/8.5 |  |  |  | Conversion of Electric FAF to Heat Pump |  |  |  |  | Electric Forced Air Furnace w/ Air Conditioning |  | Lost Opportunity | RTF Approved | [6 empty] | No
RHVHS10319 | Heating Zone 1 | Cooling Zone 2 | Residential | HVAC | HVAC System | Air-Source Heat Pumps w/Duct Sealing | Existing Manufactured Home | Conversion of Electric FAF to Heat Pump | Baseline: Electric Forced Air Furnace w/o Air Conditioning | SEER/HSPF 14/8.5 | 6163.34 | 1900 | 6163.34 | Air-Source Heat Pumps w/Duct Sealing Existing Manufactured Home Conversion of Electric FAF to Heat Pump Baseline: Electric Forced Air Furnace w/o Air Conditioning SEER/HSPF 14/8.5 | PTCS | Existing | Manufactured Home |  | 5999.98 | 20 | 2009-04-01 | 2011-11-30 |  | SEER/HSPF 14/8.5 |  |  |  | Conversion of Electric FAF to Heat Pump |  |  |  |  | Electric Forced Air Furnace w/o Air Conditioning |  | Lost Opportunity | RTF Approved | [6 empty] | No
RHVHS10320 | Heating Zone 1 | Cooling Zone 2 | Residential | HVAC | HVAC System | Air-Source Heat Pumps w/Duct Sealing | Existing Single Family | Conversion of Electric FAF to Heat Pump | Baseline: Electric Forced Air Furnace w/o Air Conditioning | SEER/HSPF 14/8.5 | 6164.41 | 1900 | 6164.41 | Air-Source Heat Pumps w/Duct Sealing Existing Single Family Conversion of Electric FAF to Heat Pump Baseline: Electric Forced Air Furnace w/o Air Conditioning SEER/HSPF 14/8.5 | PTCS | Existing | Single Family |  | 6097.8 | 20 | 2009-04-01 | 2011-11-30 |  | SEER/HSPF 14/8.5 |  |  |  | Conversion of Electric FAF to Heat Pump |  |  |  |  | Electric Forced Air Furnace w/o Air Conditioning |  | Lost Opportunity | RTF Approved | [6 empty] | No
RHVHS10434 | Heating Zone 1 | Cooling Zone 2 | Residential | HVAC | HVAC System | Air-Source Heat Pumps w/o Duct Sealing | Existing Single Family | Conversion of Electric FAF to Heat Pump | Baseline: Electric Forced Air Furnace w/o Air Conditioning | SEER/HSPF 14/8.5 | 3690.7 | 1400 | 3690.7 | Air-Source Heat Pumps w/o Duct Sealing Existing Single Family Conversion of Electric FAF to Heat Pump Baseline: Electric Forced Air Furnace w/o Air Conditioning SEER/HSPF 14/8.5 | PTCS | Existing | Single Family |  | 5579.34 | 19 | 2009-04-01 | 2011-11-30 |  | SEER/HSPF 14/8.5 |  |  |  | Conversion of Electric FAF to Heat Pump |  |  |  |  | Electric Forced Air Furnace w/o Air Conditioning |  | Lost Opportunity | RTF Approved | [6 empty] | No
RHVHS10244 | Heating Zone 1 | Cooling Zone 2 | Residential | HVAC | HVAC System | Air-Source Heat Pumps w/Duct Sealing | Post 1979/Pre 1993 Single Family | Heat Pump Upgrade | Baseline: Existing Air Source Heat Pump or Gas Forced Air Furnace | SEER/HSPF 14/8.5 | 1406.32 | 480 | 1306.68 | Air-Source Heat Pumps w/Duct Sealing Post 1979/Pre 1993 Single Family Heat Pump Upgrade Baseline: Existing Air Source Heat Pump or Gas Forced Air Furnace SEER/HSPF 14/8.5 | PTCS | Post 1979/Pre 1993 | Single Family |  | 613 | 18 | 2007-10-01 | 2011-11-30 |  | SEER/HSPF 14/8.5 |  |  |  | Heat Pump Upgrade | 1/2 Basement (>50% of Supply Ducts Outside) |  |  |  | Existing Air Source Heat Pump or Gas Forced Air Furnace |  | Lost Opportunity | RTF Approved | [6 empty] | No
RHVHS10271 | Heating Zone 1 | Cooling Zone 2 | Residential | HVAC | HVAC System | Air-Source Heat Pumps w/Duct Sealing | Post 1979/Pre 1993 Single Family | Heat Pump Upgrade | Baseline: Existing Air Source Heat Pump or Gas Forced Air Furnace | SEER/HSPF 14/8.5 | 2661.86 | 935 | 2473.28 | Air-Source Heat Pumps w/Duct Sealing Post 1979/Pre 1993 Single Family Heat Pump Upgrade Baseline: Existing Air Source Heat Pump or Gas Forced Air Furnace SEER/HSPF 14/8.5 | PTCS | Post 1979/Pre 1993 | Single Family |  | 1038 | 18 | 2007-10-01 | 2011-11-30 |  | SEER/HSPF 14/8.5 |  |  |  | Heat Pump Upgrade | Crawlspace |  |  |  | Existing Air Source Heat Pump or Gas Forced Air Furnace |  | Lost Opportunity | RTF Approved | [6 empty] | No
RHVHS10406 | Heating Zone 1 | Cooling Zone 2 | Residential | HVAC | HVAC System | Air-Source Heat Pumps w/o Duct Sealing | Post 1979/Pre 1993 Single Family | Heat Pump Upgrade | Baseline: Existing Air Source Heat Pump or Gas Forced Air Furnace | SEER/HSPF 14/8.5 | 938.38 | 480 | 871.9 | Air-Source Heat Pumps w/o Duct Sealing Post 1979/Pre 1993 Single Family Heat Pump Upgrade Baseline: Existing Air Source Heat Pump or Gas Forced Air Furnace SEER/HSPF 14/8.5 | PTCS | Post 1979/Pre 1993 | Single Family |  | 613 | 18 | 2007-10-01 | 2011-11-30 |  | SEER/HSPF 14/8.5 |  |  |  | Heat Pump Upgrade | Full Basement (All Supply Ducts Inside) |  |  |  | Existing Air Source Heat Pump or Gas Forced Air Furnace |  | Lost Opportunity | RTF Approved | [6 empty] | No
RHVHS10353 | Heating Zone 1 | Cooling Zone 2 | Residential | HVAC | HVAC System | Air-Source Heat Pumps w/Duct Sealing | Post 1990 Manufactured Home | Heat Pump Upgrade | Baseline: Existing Air Source Heat Pump or Gas Forced Air Furnace | SEER/HSPF 14/8.5 | 1000.99 | 935 | 930.07 | Air-Source Heat Pumps w/Duct Sealing Post 1990 Manufactured Home Heat Pump Upgrade Baseline: Existing Air Source Heat Pump or Gas Forced Air Furnace SEER/HSPF 14/8.5 | PTCS | Post 1990 | Manufactured Home |  | 898 | 18 | 2008-10-01 | 2011-11-30 |  | SEER/HSPF 14/8.5 |  |  |  | Heat Pump Upgrade |  |  |  |  | Existing Air Source Heat Pump or Gas Forced Air Furnace |  | Lost Opportunity | RTF Approved | [6 empty] | No
RHVHS10243 | Heating Zone 1 | Cooling Zone 2 | Residential | HVAC | HVAC System | Air-Source Heat Pumps w/Duct Sealing | Post 1992 Single Family | Heat Pump Upgrade | Baseline: Existing Air Source Heat Pump or Gas Forced Air Furnace | SEER/HSPF 14/8.5 | 1184.01 | 480 | 1100.13 | Air-Source Heat Pumps w/Duct Sealing Post 1992 Single Family Heat Pump Upgrade Baseline: Existing Air Source Heat Pump or Gas Forced Air Furnace SEER/HSPF 14/8.5 | PTCS | Post 1992 | Single Family |  | 613 | 18 | 2007-10-01 | 2011-11-30 |  | SEER/HSPF 14/8.5 |  |  |  | Heat Pump Upgrade | 1/2 Basement (>50% of Supply Ducts Outside) |  |  |  | Existing Air Source Heat Pump or Gas Forced Air Furnace |  | Lost Opportunity | RTF Approved | [6 empty] | No
RHVHS10270 | Heating Zone 1 | Cooling Zone 2 | Residential | HVAC | HVAC System | Air-Source Heat Pumps w/Duct Sealing | Post 1992 Single Family | Heat Pump Upgrade | Baseline: Existing Air Source Heat Pump or Gas Forced Air Furnace | SEER/HSPF 14/8.5 | 2247.14 | 935 | 2087.93 | Air-Source Heat Pumps w/Duct Sealing Post 1992 Single Family Heat Pump Upgrade Baseline: Existing Air Source Heat Pump or Gas Forced Air Furnace SEER/HSPF 14/8.5 | PTCS | Post 1992 | Single Family |  | 1038 | 18 | 2007-10-01 | 2011-11-30 |  | SEER/HSPF 14/8.5 |  |  |  | Heat Pump Upgrade | Crawlspace |  |  |  | Existing Air Source Heat Pump or Gas Forced Air Furnace |  | Lost Opportunity | RTF Approved | [6 empty] | No
RHVHS10405 | Heating Zone 1 | Cooling Zone 2 | Residential | HVAC | HVAC System | Air-Source Heat Pumps w/o Duct Sealing | Post 1992 Single Family | Heat Pump Upgrade | Baseline: Existing Air Source Heat Pump or Gas Forced Air Furnace | SEER/HSPF 14/8.5 | 789.58 | 480 | 733.64 | Air-Source Heat Pumps w/o Duct Sealing Post 1992 Single Family Heat Pump Upgrade Baseline: Existing Air Source Heat Pump or Gas Forced Air Furnace SEER/HSPF 14/8.5 | PTCS | Post 1992 | Single Family |  | 613 | 18 | 2007-10-01 | 2011-11-30 |  | SEER/HSPF 14/8.5 |  |  |  | Heat Pump Upgrade | Full Basement (All Supply Ducts Inside) |  |  |  | Existing Air Source Heat Pump or Gas Forced Air Furnace |  | Lost Opportunity | RTF Approved | [6 empty] | No
RHVHS10354 | Heating Zone 1 | Cooling Zone 2 | Residential | HVAC | HVAC System | Air-Source Heat Pumps w/Duct Sealing | Post 1993 Manufactured Home | Heat Pump Upgrade | Baseline: Existing Air Source Heat Pump or Gas Forced Air Furnace | SEER/HSPF 14/8.5 | 1487.82 | 935 | 1382.41 | Air-Source Heat Pumps w/Duct Sealing Post 1993 Manufactured Home Heat Pump Upgrade Baseline: Existing Air Source Heat Pump or Gas Forced Air Furnace SEER/HSPF 14/8.5 | PTCS | Post 1993 | Manufactured Home |  | 898 | 18 | 2008-10-01 | 2011-11-30 |  | SEER/HSPF 14/8.5 |  |  |  | Heat Pump Upgrade |  |  |  |  | Existing Air Source Heat Pump or Gas Forced Air Furnace |  | Lost Opportunity | RTF Approved | [6 empty] | No
RHVHS10242 | Heating Zone 1 | Cooling Zone 2 | Residential | HVAC | HVAC System | Air-Source Heat Pumps w/Duct Sealing | Pre 1980 Single Family | Heat Pump Upgrade | Baseline: Existing Air Source Heat Pump or Gas Forced Air Furnace | SEER/HSPF 14/8.5 | 1064.76 | 480 | 989.33 | Air-Source Heat Pumps w/Duct Sealing Pre 1980 Single Family Heat Pump Upgrade Baseline: Existing Air Source Heat Pump or Gas Forced Air Furnace SEER/HSPF 14/8.5 | PTCS | Pre 1980 | Single Family |  | 613 | 18 | 2007-10-01 | 2011-11-30 |  | SEER/HSPF 14/8.5 |  |  |  | Heat Pump Upgrade | 1/2 Basement (>50% of Supply Ducts Outside) |  |  |  | Existing Air Source Heat Pump or Gas Forced Air Furnace |  | Lost Opportunity | RTF Approved | [6 empty] | No
RHVHS10269 | Heating Zone 1 | Cooling Zone 2 | Residential | HVAC | HVAC System | Air-Source Heat Pumps w/Duct Sealing | Pre 1980 Single Family | Heat Pump Upgrade | Baseline: Existing Air Source Heat Pump or Gas Forced Air Furnace | SEER/HSPF 14/8.5 | 2008.04 | 935 | 1865.78 | Air-Source Heat Pumps w/Duct Sealing Pre 1980 Single Family Heat Pump Upgrade Baseline: Existing Air Source Heat Pump or Gas Forced Air Furnace SEER/HSPF 14/8.5 | PTCS | Pre 1980 | Single Family |  | 1038 | 18 | 2007-10-01 | 2011-11-30 |  | SEER/HSPF 14/8.5 |  |  |  | Heat Pump Upgrade | Crawlspace |  |  |  | Existing Air Source Heat Pump or Gas Forced Air Furnace |  | Lost Opportunity | RTF Approved | [6 empty] | No
RHVHS10404 | Heating Zone 1 | Cooling Zone 2 | Residential | HVAC | HVAC System | Air-Source Heat Pumps w/o Duct Sealing | Pre 1980 Single Family | Heat Pump Upgrade | Baseline: Existing Air Source Heat Pump or Gas Forced Air Furnace | SEER/HSPF 14/8.5 | 711.04 | 480 | 660.67 | Air-Source Heat Pumps w/o Duct Sealing Pre 1980 Single Family Heat Pump Upgrade Baseline: Existing Air Source Heat Pump or Gas Forced Air Furnace SEER/HSPF 14/8.5 | PTCS | Pre 1980 | Single Family |  | 613 | 18 | 2007-10-01 | 2011-11-30 |  | SEER/HSPF 14/8.5 |  |  |  | Heat Pump Upgrade | Full Basement (All Supply Ducts Inside) |  |  |  | Existing Air Source Heat Pump or Gas Forced Air Furnace |  | Lost Opportunity | RTF Approved | [6 empty] | No
RHVHS10355 | Heating Zone 1 | Cooling Zone 2 | Residential | HVAC | HVAC System | Air-Source Heat Pumps w/Duct Sealing | Pre 1994 Manufactured Home | Heat Pump Upgrade | Baseline: Existing Air Source Heat Pump or Gas Forced Air Furnace | SEER/HSPF 14/8.5 | 1695.05 | 935 | 1574.96 | Air-Source Heat Pumps w/Duct Sealing Pre 1994 Manufactured Home Heat Pump Upgrade Baseline: Existing Air Source Heat Pump or Gas Forced Air Furnace SEER/HSPF 14/8.5 | PTCS | Pre 1994 | Manufactured Home |  | 898 | 18 | 2008-10-01 | 2011-11-30 |  | SEER/HSPF 14/8.5 |  |  |  | Heat Pump Upgrade |  |  |  |  | Existing Air Source Heat Pump or Gas Forced Air Furnace |  | Lost Opportunity | RTF Approved | [6 empty] | No
RHVHS13220 | Heating Zone 1 | Cooling Zone 2 | Residential | HVAC | HVAC System | Variable Speed Heat Pumps w/o Duct Sealing | Existing Manufactured Home | Conversion of Electric FAF to Heat Pump | Baseline: Electric Forced Air Furnace w/ Air Conditioning | SEER/HSPF 14/9.0 | 7789 | 1400 | 7143 | Variable Speed Heat Pumps w/o Duct Sealing Existing Single Family Conversion of Electric FAF to Heat Pump SEER/HSPF 14/9.0 | PTCS | Existing | Manufactured Home |  | 3970.03 | 20 | 2012-10-01 | 2016-09-30 |  | SEER/HSPF 14/9.0 |  |  |  | Conversion of Electric FAF to Heat Pump |  |  |  |  | Electric Forced Air Furnace w/ Air Conditioning |  | Lost Opportunity | BPA Qualified |  |  | BPA Qualified UES | 1.95 | 5.62 | 3.4 | Yes | -32.1 | 2.9
RHVHS11715 | Heating Zone 1 | Cooling Zone 2 | Residential | HVAC | HVAC System | Variable Speed Heat Pumps w/o Duct Sealing | Existing Single Family | Conversion of Electric FAF to Heat Pump | Baseline: Electric Forced Air Furnace w/ Air Conditioning | SEER/HSPF 14/9.0 | 7789 | 500 | 7143 | Variable Speed Heat Pumps w/o Duct Sealing Existing Single Family Conversion of Electric FAF to Heat Pump SEER/HSPF 14/9.0 | PTCS | Existing | Single Family |  | 3970.03 | 20 | 2012-10-01 | 2013-03-31 |  | SEER/HSPF 14/9.0 |  |  |  | Conversion of Electric FAF to Heat Pump |  |  |  |  | Electric Forced Air Furnace w/ Air Conditioning |  | Lost Opportunity | BPA Qualified |  |  | BPA Qualified UES | 1.95 | 5.62 | 3.4 | Yes | -32.1 | 2.9
RHVHS11826 | Heating Zone 1 | Cooling Zone 2 | Residential | HVAC | HVAC System | Variable Speed Heat Pumps w/o Duct Sealing | Existing Single Family | Conversion of Electric FAF to Heat Pump | Baseline: Electric Forced Air Furnace w/ Air Conditioning | SEER/HSPF 14/9.0 | 7789 | 1400 | 7143 | Variable Speed Heat Pumps w/o Duct Sealing Existing Single Family Conversion of Electric FAF to Heat Pump SEER/HSPF 14/9.0 | PTCS | Existing | Single Family |  | 3970.03 | 20 | 2012-10-01 | 2016-09-30 |  | SEER/HSPF 14/9.0 |  |  |  | Conversion of Electric FAF to Heat Pump |  |  |  |  | Electric Forced Air Furnace w/ Air Conditioning |  | Lost Opportunity | BPA Qualified |  |  | BPA Qualified UES | 1.95 | 5.62 | 3.4 | Yes | -32.1 | 2.9
RHVHS10220 | Heating Zone 1 | Cooling Zone 2 | Residential | HVAC | HVAC System | Air-Source Heat Pumps w/Duct Sealing | Existing Manufactured Home | Conversion of Electric FAF to Heat Pump | Baseline: Electric Forced Air Furnace w/o Air Conditioning | SEER/HSPF 14/9.0 | 5449 | 1900 | 4997 | Air-Source Heat Pumps w/Duct Sealing Existing Manufactured Home Conversion of Electric FAF to Heat Pump Baseline: Electric Forced Air Furnace w/o Air Conditioning SEER/HSPF 14/9.0 | PTCS | Existing | Manufactured Home |  | 4172.52 | 20 | 2011-10-01 | 2015-03-31 |  | SEER/HSPF 14/9.0 |  |  |  | Conversion of Electric FAF to Heat Pump |  |  |  |  | Electric Forced Air Furnace w/o Air Conditioning |  | Lost Opportunity | RTF Approved |  |  | RTF Active UES (Deemed) | 1.53 | 3.96 | 2 | Yes | -16 | 2
RHVHS10373 | Heating Zone 1 | Cooling Zone 2 | Residential | HVAC | HVAC System | Air-Source Heat Pumps w/o Duct Sealing | Existing Manufactured Home | Conversion of Electric FAF to Heat Pump | Baseline: Electric Forced Air Furnace w/o Air Conditioning | SEER/HSPF 14/9.0 | 4676 | 1400 | 4289 | Air-Source Heat Pumps w/o Duct Sealing Existing Manufactured Home Conversion of Electric FAF to Heat Pump Baseline: Electric Forced Air Furnace w/o Air Conditioning SEER/HSPF 14/9.0 | PTCS | Existing | Manufactured Home |  | 3797.52 | 20 | 2011-10-01 | 2016-09-30 |  | SEER/HSPF 14/9.0 |  |  |  | Conversion of Electric FAF to Heat Pump |  |  |  |  | Electric Forced Air Furnace w/o Air Conditioning |  | Lost Opportunity | RTF Approved |  |  | RTF Active UES (Deemed) | 1.34 | 3.41 | 1.9 | Yes | -11.6 | 1.7
RHVHS13221 | Heating Zone 1 | Cooling Zone 2 | Residential | HVAC | HVAC System | Variable Speed Heat Pumps w/o Duct Sealing | Existing Manufactured Home | Conversion of Electric FAF to Heat Pump | Baseline: Electric Forced Air Furnace w/o Air Conditioning | SEER/HSPF 14/9.0 | 6927 | 1400 | 6354 | Variable Speed Heat Pumps w/o Duct Sealing Existing Single Family Conversion of Electric FAF to Heat Pump SEER/HSPF 14/9.0 | PTCS | Existing | Manufactured Home |  | 5328.55 | 20 | 2012-10-01 | 2016-09-30 |  | SEER/HSPF 14/9.0 |  |  |  | Conversion of Electric FAF to Heat Pump |  |  |  |  | Electric Forced Air Furnace w/o Air Conditioning |  | Lost Opportunity | BPA Qualified |  |  | BPA Qualified UES | 1.95 | 5.04 | 2.3 | Yes | -12 | 2.6
RHVHS10219 | Heating Zone 1 | Cooling Zone 2 | Residential | HVAC | HVAC System | Air-Source Heat Pumps w/Duct Sealing | Existing Single Family | Conversion of Electric FAF to Heat Pump | Baseline: Electric Forced Air Furnace w/o Air Conditioning | SEER/HSPF 14/9.0 | 6372 | 1900 | 5844 | Air-Source Heat Pumps w/Duct Sealing Existing Single Family Conversion of Electric FAF to Heat Pump Baseline: Electric Forced Air Furnace w/o Air Conditioning SEER/HSPF 14/9.0 | PTCS | Existing | Single Family |  | 5953.9 | 20 | 2011-10-01 | 2015-03-31 |  | SEER/HSPF 14/9.0 |  |  |  | Conversion of Electric FAF to Heat Pump |  |  |  |  | Electric Forced Air Furnace w/o Air Conditioning |  | Lost Opportunity | RTF Approved |  |  | RTF Active UES (Deemed) | 1.76 | 4.63 | 1.7 | Yes | -0.1 | 2.4
RHVHS10372 | Heating Zone 1 | Cooling Zone 2 | Residential | HVAC | HVAC System | Air-Source Heat Pumps w/o Duct Sealing | Existing Single Family | Conversion of Electric FAF to Heat Pump | Baseline: Electric Forced Air Furnace w/o Air Conditioning | SEER/HSPF 14/9.0 | 5228 | 1400 | 4795 | Air-Source Heat Pumps w/o Duct Sealing Existing Single Family Conversion of Electric FAF to Heat Pump Baseline: Electric Forced Air Furnace w/o Air Conditioning SEER/HSPF 14/9.0 | PTCS | Existing | Single Family |  | 5415.66 | 20 | 2011-10-01 | 2016-09-30 |  | SEER/HSPF 14/9.0 |  |  |  | Conversion of Electric FAF to Heat Pump |  |  |  |  | Electric Forced Air Furnace w/o Air Conditioning |  | Lost Opportunity | RTF Approved |  |  | RTF Active UES (Deemed) | 1.48 | 3.81 | 1.5 | Yes | 9.4 | 2
RHVHS11724 | Heating Zone 1 | Cooling Zone 2 | Residential | HVAC | HVAC System | Variable Speed Heat Pumps w/o Duct Sealing | Existing Single Family | Conversion of Electric FAF to Heat Pump | Baseline: Electric Forced Air Furnace w/o Air Conditioning | SEER/HSPF 14/9.0 | 6927 | 500 | 6354 | Variable Speed Heat Pumps w/o Duct Sealing Existing Single Family Conversion of Electric FAF to Heat Pump SEER/HSPF 14/9.0 | PTCS | Existing | Single Family |  | 5328.55 | 20 | 2012-10-01 | 2013-03-31 |  | SEER/HSPF 14/9.0 |  |  |  | Conversion of Electric FAF to Heat Pump |  |  |  |  | Electric Forced Air Furnace w/o Air Conditioning |  | Lost Opportunity | BPA Qualified |  |  | BPA Qualified UES | 1.95 | 5.04 | 2.3 | Yes | -12 | 2.6
RHVHS11835 | Heating Zone 1 | Cooling Zone 2 | Residential | HVAC | HVAC System | Variable Speed Heat Pumps w/o Duct Sealing | Existing Single Family | Conversion of Electric FAF to Heat Pump | Baseline: Electric Forced Air Furnace w/o Air Conditioning | SEER/HSPF 14/9.0 | 6927 | 1400 | 6354 | Variable Speed Heat Pumps w/o Duct Sealing Existing Single Family Conversion of Electric FAF to Heat Pump SEER/HSPF 14/9.0 | PTCS | Existing | Single Family |  | 5328.55 | 20 | 2012-10-01 | 2016-09-30 |  | SEER/HSPF 14/9.0 |  |  |  | Conversion of Electric FAF to Heat Pump |  |  |  |  | Electric Forced Air Furnace w/o Air Conditioning |  | Lost Opportunity | BPA Qualified |  |  | BPA Qualified UES | 1.95 | 5.04 | 2.3 | Yes | -12 | 2.6
RHVHS13222 | Heating Zone 1 | Cooling Zone 2 | Residential | HVAC | HVAC System | Variable Speed Heat Pumps w/o Duct Sealing | Existing Manufactured Home | Heat Pump Upgrade | Baseline: Existing Air Source Heat Pump | SEER/HSPF 14/9.0 | 2411 | 500 | 2211 | Variable Speed Heat Pumps w/o Duct Sealing Existing Single Family Heat Pump Upgrade SEER/HSPF 14/9.0 | PTCS | Existing | Manufactured Home |  | 6207.04 | 20 | 2012-10-01 | 2016-09-30 |  | SEER/HSPF 14/9.0 |  |  |  | Heat Pump Upgrade |  |  |  |  | Existing Air Source Heat Pump, Gas Forced Air Furnace, or Electric Zonal |  | Lost Opportunity | BPA Qualified |  |  | BPA Qualified UES | 0.57 | 1.73 | 0.8 | No | 112.7 | 0.9
RHVHS11706 | Heating Zone 1 | Cooling Zone 2 | Residential | HVAC | HVAC System | Variable Speed Heat Pumps w/o Duct Sealing | Existing Single Family | Heat Pump Upgrade | Baseline: Existing Air Source Heat Pump | SEER/HSPF 14/9.0 | 2411 | 500 | 2211 | Variable Speed Heat Pumps w/o Duct Sealing Existing Single Family Heat Pump Upgrade SEER/HSPF 14/9.0 | PTCS | Existing | Single Family |  | 6207.04 | 20 | 2012-10-01 | 2016-09-30 |  | SEER/HSPF 14/9.0 |  |  |  | Heat Pump Upgrade |  |  |  |  | Existing Air Source Heat Pump, Gas Forced Air Furnace, or Electric Zonal |  | Lost Opportunity | BPA Qualified |  |  | BPA Qualified UES | 0.57 | 1.73 | 0.8 | No | 112.7 | 0.9
RHVHS10360 | Heating Zone 1 | Cooling Zone 2 | Residential | HVAC | HVAC System | Air-Source Heat Pumps w/o Duct Sealing | Existing Manufactured Home | Heat Pump Upgrade | Baseline: Existing Air Source Heat Pump or Gas Forced Air Furnace | SEER/HSPF 14/9.0 | 1399 | 500 | 1283 | Air-Source Heat Pumps w/o Duct Sealing Existing Manufactured Home Heat Pump Upgrade Baseline: Existing Air Source Heat Pump or Gas Forced Air Furnace SEER/HSPF 14/9.0 | PTCS | Existing | Manufactured Home |  | 2014.08 | 20 | 2011-10-01 | 2016-09-30 |  | SEER/HSPF 14/9.0 |  |  |  | Heat Pump Upgrade |  |  |  |  | Existing Air Source Heat Pump or Gas Forced Air Furnace |  | Lost Opportunity | RTF Approved |  |  | RTF Active UES (Deemed) | 0.34 | 1.01 | 1.1 | Yes | 47.7 | 0.5
RHVHS10207 | Heating Zone 1 | Cooling Zone 2 | Residential | HVAC | HVAC System | Air-Source Heat Pumps w/Duct Sealing | Existing Manufactured Home | Heat Pump Upgrade | Baseline: Existing Air Source Heat Pump or Non-Electric Heat | SEER/HSPF 14/9.0 | 2171 | 1000 | 1991 | Air-Source Heat Pumps w/Duct Sealing Existing Manufactured Home Heat Pump Upgrade Baseline: Existing Air Source Heat Pump or Gas Forced Air Furnace SEER/HSPF 14/9.0 | PTCS | Existing | Manufactured Home |  | 2389.08 | 20 | 2011-10-01 | 2015-03-31 |  | SEER/HSPF 14/9.0 |  |  |  | Heat Pump Upgrade |  |  |  |  | Existing Air Source Heat Pump or Gas Forced Air Furnace |  | Lost Opportunity | RTF Approved |  |  | RTF Active UES (Deemed) | 0.53 | 1.56 | 1.4 | Yes | 15.8 | 0.8
RHVHS11435 | Heating Zone 1 | Cooling Zone 2 | Residential | HVAC | HVAC System | Air-Source Heat Pumps w/Duct Sealing | New Manufactured Home | Heat Pump Upgrade |  | SEER/HSPF 14/9.0 | 2171 | 1000 | 1991 | Air-Source Heat Pumps w/Duct Sealing New Manufactured Home Heat Pump Upgrade SEER/HSPF 14/9.0 | PTCS | New | Manufactured Home |  | 2389.08 | 20 | 2011-10-01 | 2015-03-31 |  | SEER/HSPF 14/9.0 |  |  |  | Heat Pump Upgrade | [6 empty] | Lost Opportunity | RTF Approved |  |  | RTF Active UES (Deemed) | 0.53 | 1.56 | 1.4 | Yes | 15.8 | 0.8
RHVHS11447 | Heating Zone 1 | Cooling Zone 2 | Residential | HVAC | HVAC System | Air-Source Heat Pumps w/o Duct Sealing | New Manufactured Home | Heat Pump Upgrade |  | SEER/HSPF 14/9.0 | 1399 | 500 | 1283 | Air-Source Heat Pumps w/o Duct Sealing New Manufactured Home Heat Pump Upgrade SEER/HSPF 14/9.0 | PTCS | New | Manufactured Home |  | 2014.08 | 20 | 2011-10-01 | 2016-09-30 |  | SEER/HSPF 14/9.0 |  |  |  | Heat Pump Upgrade | [6 empty] | Lost Opportunity | RTF Approved |  |  | RTF Active UES (Deemed) | 0.34 | 1.01 | 1.1 | Yes | 47.7 | 0.5
RHVHS11844 | Heating Zone 1 | Cooling Zone 2 | Residential | HVAC | HVAC System | Variable Speed Heat Pumps w/o Duct Sealing | New Single Family | Heat Pump Upgrade |  | SEER/HSPF 14/9.0 | 2242 | 500 | 2056 | Variable Speed Heat Pumps w/o Duct Sealing New Single Family Heat Pump Upgrade SEER/HSPF 14/9.0 | PTCS | New | Single Family |  | 3705.97 | 20 | 2012-10-01 | 2016-09-30 |  | SEER/HSPF 14/9.0 |  |  |  | Heat Pump Upgrade | [6 empty] | Lost Opportunity | BPA Qualified |  |  |  | 0.53 | 1.61 | 1.2 | Yes | 40.8 | 0.8
RHVHS10396 | Heating Zone 1 | Cooling Zone 2 | Residential | HVAC | HVAC System | Air-Source Heat Pumps w/o Duct Sealing | Existing Manufactured Home | Conversion of Electric FAF to Heat Pump | Baseline: Electric Forced Air Furnace w/o Air Conditioning | SEER/HSPF 8.5/14 | 5026 | 1400 | 4610 | Air-Source Heat Pumps w/o Duct Sealing Existing Manufactured Home Conversion of Electric FAF to Heat Pump Baseline: Electric Forced Air Furnace w/o Air Conditioning SEER/HSPF 8.5/14 | PTCS | Existing | Manufactured Home |  | 5355.42 | 20 | 2010-10-01 | 2011-11-30 |  | SEER/HSPF 8.5/14 |  |  |  | Conversion of Electric FAF to Heat Pump |  |  |  |  | Electric Forced Air Furnace w/o Air Conditioning |  | Retrofit | RTF Approved | [6 empty] | No
LHVHS10550 | Heating Zone 1 | Cooling Zone 2 | Residential | HVAC | HVAC System | Duct Sealing | Low Income | Existing Single Family | Air-source Heat Pump |  | 1168.64 | 500 | 1085.84 | Duct Sealing Low Income Existing Single Family Air-Source Heat Pump | Low Income | Existing | Single Family |  | 425 | 20 | 2007-10-01 | 2012-09-30 |  |  |  | Air-source Heat Pump |  | Duct system outside heated space | [6 empty] | Retrofit | RTF Approved |  |  | RTF Active UES (Deemed) | 0.28 | 0.84 | 2.1 | Yes | 26.76 | 0
RHVHS10475 | Heating Zone 1 | Cooling Zone 2 | Residential | HVAC | HVAC System | Duct Sealing | PTCS | Existing Single Family | Air-source Heat Pump |  | 1168.64 | 500 | 1085.84 | Duct Sealing PTCS Existing Single Family Air-Source Heat Pump | PTCS | Existing | Single Family |  | 425 | 20 | 2007-10-01 | 2012-03-31 |  |  |  | Air-source Heat Pump |  | Duct system outside heated space |  |  |  |  | Existing duct system meets pre-leakage requirements |  | Retrofit | RTF Approved |  |  | RTF Active UES (Deemed) | 0.28 | 0.84 | 2.1 | Yes | 26.76 | 0
RHVHS10462 | Heating Zone 1 | Cooling Zone 2 | Residential | HVAC | HVAC System | Duct Sealing | PTCS | New Single Family | Air-source Heat Pump |  | 1451.33 | 400 | 1348.51 | Duct Sealing PTCS New Single Family Air-Source Heat Pump | PTCS | New | Single Family |  | 425 | 19 | 2008-04-01 | 2014-09-30 |  |  |  | Air-source Heat Pump |  | Duct system outside heated space | New Construction | [5 empty] | Lost Opportunity | RTF Approved |  |  | RTF Active UES (Deemed) | 0.35 | 1.53 | 2.9 | Yes | 25.9 | 0
RHVHS10462 | Heating Zone 1 | Cooling Zone 2 | Residential | HVAC | HVAC System | Duct Sealing | PTCS | New Single Family | Air-source Heat Pump |  | 1451.33 | 200 | 1348.51 | Duct Sealing PTCS New Single Family Air-Source Heat Pump | PTCS | New | Single Family |  | 425 | 19 | 2014-10-01 | 2015-09-30 |  |  |  | Air-source Heat Pump |  | Duct system outside heated space | New Construction | [5 empty] | Lost Opportunity | RTF Approved |  |  | RTF Active UES (Deemed) | 0.35 | 1.53 | 2.9 | Yes | 25.9 | 0
RHVHS11706 | Heating Zone 1 | Cooling Zone 2 | Residential | HVAC | HVAC System | Variable Speed Heat Pumps w/o Duct Sealing | Single Family - Existing | PTCS Heat Pump Upgrade | Baseline: Any Electric or Non-Electric Heating System |  | 1380.35 | 700 | 1280.79 | Variable Speed Heat Pumps w/o Duct Sealing Single Family - Existing PTCS Heat Pump Upgrade Baseline: Any Electric or Non-Electric Heating System |  | Existing | Single Family |  | 5432 | 15 | 2017-04-01 | 2019-09-30 |  | SEER/HSPF 14/9.0 | [8 empty] | Baseline: Any Electric or Non-Electric Heating System |  | Lost Opportunity | RTF Approved | 2015-11-10 | ResSFExistingHVAC_v3_2.xlsm | RTF Active UES (Deemed) | 0.44 | 0.43 | 0.3 | No | 345.4 | 0.66
RHVHS11706 | Heating Zone 1 | Cooling Zone 2 | Residential | HVAC | HVAC System | Variable Speed Heat Pumps w/o Duct Sealing | Single Family - Existing | PTCS Heat Pump Upgrade | Baseline: Any Electric or Non-Electric Heating System |  | 1380.35 | 700 | 1280.79 | Variable Speed Heat Pumps w/o Duct Sealing Single Family - Existing PTCS Heat Pump Upgrade Baseline: Existing Air Source Heat Pump |  | Existing | Single Family |  | 5432 | 15 | 2016-10-01 | 2017-03-31 |  | SEER/HSPF 14/9.0 | [8 empty] | Baseline: Any Electric or Non-Electric Heating System |  | Lost Opportunity | RTF Approved | 2015-11-10 | ResSFExistingHVAC_v3_2.xlsm | RTF Active UES (Deemed) | 0.44 | 0.43 | 0.3 | No | 345.4 | 0.66
RHVHS11706 | Heating Zone 1 | Cooling Zone 2 | Residential | HVAC | HVAC System | Variable Speed Heat Pumps with PTCS | Single Family - Existing | PTCS Heat Pump Upgrade | Baseline: Any Electric or Non-Electric Heating System |  | 1380.35 | 700 | 1280.79 | Variable Speed Heat Pumps with PTCS Single Family - Existing PTCS Heat Pump Upgrade Baseline: Any Electric or Non-Electric Heating System |  | Existing | Single Family |  | 5432 | 15 | 2019-10-01 | 2022-03-31 |  | SEER/HSPF 14/9.0 | [8 empty] | Baseline: Any Electric or Non-Electric Heating System |  | Lost Opportunity | RTF Approved | 2015-11-10 | ResSFExistingHVAC_v3_2.xlsm | RTF Active UES (Deemed) | 0.44 | 0.43 | 0.3 | No | 345.4 | 0.66
RHVHS14174 | Heating Zone 1 | Cooling Zone 2 | Residential | HVAC | HVAC System | Variable Speed Heat Pumps with PTCS | Single Family - Existing | PTCS Heat Pump Upgrade | Baseline: Any Electric or Non-Electric Heating System |  | 1380.35 | 900 | 1280.79 | Variable Speed Heat Pumps with PTCS Single Family - Existing PTCS Heat Pump Upgrade Baseline: Any Electric or Non-Electric Heating System | Promotional Rate | Existing | Single Family |  | 5432 | 15 | 2020-07-01 | 2022-03-31 |  | SEER/HSPF 14/9.0 | [8 empty] | Baseline: Any Electric or Non-Electric Heating System |  | Lost Opportunity | RTF Approved | 2015-11-10 | ResSFExistingHVAC_v3_2.xlsm | RTF Active UES (Deemed) | 0.44 | 0.43 | 0.3 | No | 345.4 | 0.66
RHVHS14014 | Heating Zone 1 | Cooling Zone 2 | Residential | HVAC | HVAC System | Ductless Heat Pumps | Manufactured Home - Existing | Upgrade | Baseline: Ductless Heat Pump |  | 100.35 | 300 | 93.14 | HVAC System Ductless Heat Pumps Manufactured Home - Existing Upgrade Baseline: Ductless Heat Pump | Promotional Rate | Existing | Manufactured Home |  | 3755.02 | 15 | 2020-07-01 | 2022-03-31 |  | HSPF 11.0 or greater | [8 empty] | Ductless Heat Pump |  | Retrofit | RTF Approved | 2016-07-18 | ResMHExistingZonalDHP_v2_1.xlsm | RTF Active UES (Deemed) | 0.04 | 0.04 | 0.24 | No | 3274.53 | 0.05
LHVHS13925 | Heating Zone 1 | Cooling Zone 2 | Residential | HVAC | HVAC System | Ductless Heat Pumps | Manufactured Home - Existing - Low Income | Upgrade | Baseline: Ductless Heat Pump |  | 100.35 | 3800 | 93.14 | Ductless Heat Pumps Manufactured Home - Existing - Low Income Upgrade Baseline: Ductless Heat Pump | Low Income | Existing | Manufactured Home |  | 3755.02 | 15 | 2020-04-01 | 2022-03-31 |  | HSPF 11.0 or greater | [8 empty] | Ductless Heat Pump |  | Retrofit | RTF Approved | 2016-07-18 | ResMHExistingZonalDHP_v2_1.xlsm | RTF Active UES (Deemed) | 0.04 | 0.04 | 0.24 | No | 3274.53 | 0.05
RHVHS14038 | Heating Zone 1 | Cooling Zone 2 | Residential | HVAC | HVAC System | Ductless Heat Pumps | Single Family - Existing | Upgrade | Baseline: Ductless Heat Pump |  | 100.35 | 300 | 93.14 | HVAC System Ductless Heat Pumps Single Family - Existing Upgrade Baseline: Ductless Heat Pump | Promotional Rate | Existing | Single Family |  | 3755.02 | 15 | 2020-07-01 | 2022-03-31 |  | HSPF 11.0 or greater | [8 empty] | Ductless Heat Pump |  | Retrofit | RTF Approved | 2016-07-18 | ResSFExistingHVAC_v4_1.xlsm | RTF Active UES (Deemed) | 0.04 | 0.04 | 0.24 | No | 3274.53 | 0.05
LHVHS13926 | Heating Zone 1 | Cooling Zone 2 | Residential | HVAC | HVAC System | Ductless Heat Pumps | Single Family - Existing - Low Income | Upgrade | Baseline: Ductless Heat Pump |  | 100.35 | 3800 | 93.14 | Ductless Heat Pumps Single Family - Existing - Low Income Upgrade Baseline: Ductless Heat Pump | Low Income | Existing | Single Family |  | 3755.02 | 15 | 2020-04-01 | 2022-03-31 |  | HSPF 11.0 or greater | [8 empty] | Ductless Heat Pump |  | Retrofit | RTF Approved | 2016-07-18 | ResSFExistingHVAC_v4_1.xlsm | RTF Active UES (Deemed) | 0.04 | 0.04 | 0.24 | No | 3274.53 | 0.05
RHVHS13753 | Heating Zone 1 | Cooling Zone 2 | Residential | HVAC | HVAC System | Air Source Heat Pumps without PTCS | Manufactured Home - Existing | Conversion of Electric FAF to Heat Pump | Baseline: Electric Forced Air Furnace w/o Air Conditioning |  | 5553.32 | 800 | 5152.17 | Air-Source Heat Pumps without PTCS Manufactured Home - Existing Conversion of Electric FAF to Heat Pump Baseline: Electric Forced Air Furnace w/o Air Conditioning |  | Existing | Manufactured Home |  | 4931.28 | 15 | 2018-10-01 | 2022-03-31 |  | SEER/HSPF 14/9.0 | [8 empty] | Electric Forced Air Furnace w/o Air Conditioning |  | Lost Opportunity | RTF Approved | 2015-08-18 | ResMHExistingHVAC_v3.xlsm | RTF Active UES (Deemed) | 2.16 | 2.15 | 1.7 | Yes | -7.26 | 2.64
RHVHS13951 | Heating Zone 1 | Cooling Zone 2 | Residential | HVAC | HVAC System | Air Source Heat Pumps without PTCS | Manufactured Home - Existing | Conversion of Electric FAF to Heat Pump | Baseline: Electric Forced Air Furnace w/o Air Conditioning |  | 5553.32 | 1300 | 5152.17 | Air-Source Heat Pumps without PTCS Manufactured Home - Existing Conversion of Electric FAF to Heat Pump Baseline: Electric Forced Air Furnace w/o Air Conditioning | Promotional Rate | Existing | Manufactured Home |  | 4931.28 | 15 | 2020-07-01 | 2022-03-31 |  | SEER/HSPF 14/9.0 | [8 empty] | Electric Forced Air Furnace w/o Air Conditioning |  | Lost Opportunity | RTF Approved | 2015-08-18 | ResMHExistingHVAC_v3.xlsm | RTF Active UES (Deemed) | 2.16 | 2.15 | 1.7 | Yes | -7.26 | 2.64
RHVHS13766 | Heating Zone 1 | Cooling Zone 2 | Residential | HVAC | HVAC System | Variable Speed Heat Pumps without PTCS | Manufactured Home - Existing | Conversion of Electric FAF to Heat Pump | Baseline: Electric Forced Air Furnace w/o Air Conditioning |  | 6033.37 | 1000 | 5598.14 | Variable Speed Heat Pumps without PTCS Manufactured Home - Existing Conversion of Electric FAF to Heat Pump Baseline: Electric Forced Air Furnace w/o Air Conditioning |  | Existing | Manufactured Home |  | 10219.14 | 15 | 2018-10-01 | 2022-03-31 |  | SEER/HSPF 14/9.0 | [8 empty] | Electric Forced Air Furnace w/o Air Conditioning |  | Lost Opportunity | RTF Approved | 2015-08-18 | ResMHExistingHVAC_v3.xlsm | RTF Active UES (Deemed) | 2.3 | 2.29 | 0.88 | No | 82.79 | 2.87
RHVHS14195 | Heating Zone 1 | Cooling Zone 2 | Residential | HVAC | HVAC System | Variable Speed Heat Pumps without PTCS | Manufactured Home - Existing | Conversion of Electric FAF to Heat Pump | Baseline: Electric Forced Air Furnace w/o Air Conditioning |  | 6033.37 | 1500 | 5598.14 | Variable Speed Heat Pumps without PTCS Manufactured Home - Existing Conversion of Electric FAF to Heat Pump Baseline: Electric Forced Air Furnace w/o Air Conditioning | Promotional Rate | Existing | Manufactured Home |  | 10219.14 | 15 | 2020-07-01 | 2022-03-31 |  | SEER/HSPF 14/9.0 | [8 empty] | Electric Forced Air Furnace w/o Air Conditioning |  | Lost Opportunity | RTF Approved | 2015-08-18 | ResMHExistingHVAC_v3.xlsm | RTF Active UES (Deemed) | 2.3 | 2.29 | 0.88 | No | 82.79 | 2.87
RHVHS13729 | Heating Zone 1 | Cooling Zone 2 | Residential | HVAC | HVAC System | Air Source Heat Pumps without PTCS | Single Family - Existing | Conversion of Electric FAF to Heat Pump | Baseline: Electric Forced Air Furnace w/o Air Conditioning |  | 6700.7 | 800 | 6217.7 | Air-Source Heat Pumps without PTCS Single Family - Existing Conversion of Electric FAF to Heat Pump Baseline: Electric Forced Air Furnace w/o Air Conditioning |  | Existing | Single Family |  | 4761.55 | 15 | 2018-10-01 | 2022-03-31 |  | SEER/HSPF 14/9.0 | [8 empty] | Electric Forced Air Furnace w/o Air Conditioning |  | Lost Opportunity | RTF Approved | 2015-11-10 | ResSFExistingHVAC_v3_2.xlsm | RTF Active UES (Deemed) | 2.53 | 2.51 | 2.03 | Yes | -19.87 | 3.18
RHVHS13963 | Heating Zone 1 | Cooling Zone 2 | Residential | HVAC | HVAC System | Air Source Heat Pumps without PTCS | Single Family - Existing | Conversion of Electric FAF to Heat Pump | Baseline: Electric Forced Air Furnace w/o Air Conditioning |  | 6700.7 | 1300 | 6217.7 | Air-Source Heat Pumps without PTCS Single Family - Existing Conversion of Electric FAF to Heat Pump Baseline: Electric Forced Air Furnace w/o Air Conditioning | Promotional Rate | Existing | Single Family |  | 4761.55 | 15 | 2020-07-01 | 2022-03-31 |  | SEER/HSPF 14/9.0 | [8 empty] | Electric Forced Air Furnace w/o Air Conditioning |  | Lost Opportunity | RTF Approved | 2015-11-10 | ResSFExistingHVAC_v3_2.xlsm | RTF Active UES (Deemed) | 2.53 | 2.51 | 2.03 | Yes | -19.87 | 3.18
RHVHS13741 | Heating Zone 1 | Cooling Zone 2 | Residential | HVAC | HVAC System | Variable Speed Heat Pumps without PTCS | Single Family - Existing | Conversion of Electric FAF to Heat Pump | Baseline: Electric Forced Air Furnace w/o Air Conditioning |  | 7212.76 | 1000 | 6693.59 | Variable Speed Heat Pumps without PTCS Single Family - Existing Conversion of Electric FAF to Heat Pump Baseline: Electric Forced Air Furnace w/o Air Conditioning |  | Existing | Single Family |  | 10049.59 | 15 | 2018-10-01 | 2022-03-31 |  | SEER/HSPF 14/9.0 | [8 empty] | Electric Forced Air Furnace w/o Air Conditioning |  | Lost Opportunity | RTF Approved | 2015-11-10 | ResSFExistingHVAC_v3_2.xlsm | RTF Active UES (Deemed) | 2.67 | 2.65 | 1.02 | Yes | 56.62 | 3.43
RHVHS14207 | Heating Zone 1 | Cooling Zone 2 | Residential | HVAC | HVAC System | Variable Speed Heat Pumps without PTCS | Single Family - Existing | Conversion of Electric FAF to Heat Pump | Baseline: Electric Forced Air Furnace w/o Air Conditioning |  | 7212.76 | 1500 | 6693.59 | Variable Speed Heat Pumps without PTCS Single Family - Existing Conversion of Electric FAF to Heat Pump Baseline: Electric Forced Air Furnace w/o Air Conditioning | Promotional Rate | Existing | Single Family |  | 10049.59 | 15 | 2020-07-01 | 2022-03-31 |  | SEER/HSPF 14/9.0 | [8 empty] | Electric Forced Air Furnace w/o Air Conditioning |  | Lost Opportunity | RTF Approved | 2015-11-10 | ResSFExistingHVAC_v3_2.xlsm | RTF Active UES (Deemed) | 2.67 | 2.65 | 1.02 | Yes | 56.62 | 3.43
RHVHS10373 | Heating Zone 1 | Cooling Zone 2 | Residential | HVAC | HVAC System | Air-Source Heat Pumps w/o Duct Sealing | Manufactured Home - Existing | PTCS Conversion of Electric FAF to Heat Pump | Baseline: Electric Forced Air Furnace w/o Air Conditioning |  | 6130.55 | 1400 | 5687.9 | Air-Source Heat Pumps w/o Duct Sealing Manufactured Home - Existing PTCS Conversion of Electric FAF to Heat Pump Baseline: Electric Forced Air Furnace w/o Air Conditioning |  | Existing | Manufactured Home |  | 5499.53 | 15 | 2017-10-01 | 2019-09-30 |  | SEER/HSPF 14/9.0 | [8 empty] | Electric Forced Air Furnace w/o Air Conditioning |  | Lost Opportunity | RTF Approved | 2015-08-18 | ResMHExistingHVAC_v3.xlsm | RTF Active UES (Deemed) | 2.88 | 2.86 | 1.8 | Yes | -17.31 | 2.91
RHVHS10373 | Heating Zone 1 | Cooling Zone 2 | Residential | HVAC | HVAC System | Air-Source Heat Pumps w/o Duct Sealing | Manufactured Home - Existing | PTCS Conversion of Electric FAF to Heat Pump | Baseline: Electric Forced Air Furnace w/o Air Conditioning |  | 6519.15 | 1400 | 6063.47 | Air-Source Heat Pumps w/o Duct Sealing Manufactured Home - Existing PTCS Conversion of Electric FAF to Heat Pump Baseline: Electric Forced Air Furnace w/o Air Conditioning |  | Existing | Manufactured Home |  | 4968 | 15 | 2016-10-01 | 2017-09-30 |  | SEER/HSPF 14/9.0 | [8 empty] | Electric Forced Air Furnace w/o Air Conditioning |  | Lost Opportunity | RTF Approved | 2015-08-18 | ResMHExistingHVAC_v3.xlsm | RTF Active UES (Deemed) | 2.52 | 2.5 | 2 | Yes | -16.9 | 3.1
RHVHS10373 | Heating Zone 1 | Cooling Zone 2 | Residential | HVAC | HVAC System | Air-Source Heat Pumps with PTCS | Manufactured Home - Existing | PTCS Conversion of Electric FAF to Heat Pump | Baseline: Electric Forced Air Furnace w/o Air Conditioning |  | 6130.55 | 1400 | 5687.9 | Air-Source Heat Pumps with PTCS Manufactured Home - Existing PTCS Conversion of Electric FAF to Heat Pump Baseline: Electric Forced Air Furnace w/o Air Conditioning |  | Existing | Manufactured Home |  | 5499.53 | 15 | 2019-10-01 | 2022-03-31 |  | SEER/HSPF 14/9.0 | [8 empty] | Electric Forced Air Furnace w/o Air Conditioning |  | Lost Opportunity | RTF Approved | 2015-08-18 | ResMHExistingHVAC_v3.xlsm | RTF Active UES (Deemed) | 2.88 | 2.86 | 1.8 | Yes | -17.31 | 2.91
RHVHS13975 | Heating Zone 1 | Cooling Zone 2 | Residential | HVAC | HVAC System | Air-Source Heat Pumps with PTCS | Manufactured Home - Existing | PTCS Conversion of Electric FAF to Heat Pump | Baseline: Electric Forced Air Furnace w/o Air Conditioning |  | 6130.55 | 1900 | 5687.9 | Air-Source Heat Pumps with PTCS Manufactured Home - Existing PTCS Conversion of Electric FAF to Heat Pump Baseline: Electric Forced Air Furnace w/o Air Conditioning | Promotional Rate | Existing | Manufactured Home |  | 5499.53 | 15 | 2020-07-01 | 2022-03-31 |  | SEER/HSPF 14/9.0 | [8 empty] | Electric Forced Air Furnace w/o Air Conditioning |  | Lost Opportunity | RTF Approved | 2015-08-18 | ResMHExistingHVAC_v3.xlsm | RTF Active UES (Deemed) | 2.88 | 2.86 | 1.8 | Yes | -17.31 | 2.91
LHVHS13483 | Heating Zone 1 | Cooling Zone 2 | Residential | HVAC | HVAC System | Air-Source Heat Pumps w/o Duct Sealing | Manufactured Home - Existing - Low Income | PTCS Conversion of Electric FAF to Heat Pump | Baseline: Electric Forced Air Furnace w/o Air Conditioning |  | 6130.55 | 3800 | 5687.9 | Air-Source Heat Pumps w/o Duct Sealing Manufactured Home - Existing - Low Income PTCS Conversion of Electric FAF to Heat Pump Baseline: Electric Forced Air Furnace w/o Air Conditioning | Low Income | Existing | Manufactured Home |  | 5499.53 | 15 | 2017-10-01 | 2019-09-30 |  | SEER/HSPF 14/9.0 | [8 empty] | Electric Forced Air Furnace w/o Air Conditioning |  | Lost Opportunity | RTF Approved | 2015-08-18 | ResMHExistingHVAC_v3.xlsm | RTF Active UES (Deemed) | 2.88 | 2.86 | 1.8 | Yes | -17.31 | 2.91
LHVHS13483 | Heating Zone 1 | Cooling Zone 2 | Residential | HVAC | HVAC System | Air-Source Heat Pumps with PTCS | Manufactured Home - Existing - Low Income | PTCS Conversion of Electric FAF to Heat Pump | Baseline: Electric Forced Air Furnace w/o Air Conditioning |  | 6130.55 | 3800 | 5687.9 | Air-Source Heat Pumps with PTCS Manufactured Home - Existing - Low Income PTCS Conversion of Electric FAF to Heat Pump Baseline: Electric Forced Air Furnace w/o Air Conditioning | Low Income | Existing | Manufactured Home |  | 5499.53 | 15 | 2019-10-01 | 2022-03-31 |  | SEER/HSPF 14/9.0 | [8 empty] | Electric Forced Air Furnace w/o Air Conditioning |  | Lost Opportunity | RTF Approved | 2015-08-18 | ResMHExistingHVAC_v3.xlsm | RTF Active UES (Deemed) | 2.88 | 2.86 | 1.8 | Yes | -17.31 | 2.91
RHVHS10372 | Heating Zone 1 | Cooling Zone 2 | Residential | HVAC | HVAC System | Air-Source Heat Pumps w/o Duct Sealing | Single Family - Existing | PTCS Conversion of Electric FAF to Heat Pump | Baseline: Electric Forced Air Furnace w/o Air Conditioning |  | 7378.44 | 1400 | 6846.7 | Air-Source Heat Pumps w/o Duct Sealing Single Family - Existing PTCS Conversion of Electric FAF to Heat Pump Baseline: Electric Forced Air Furnace w/o Air Conditioning |  | Existing | Single Family |  | 5329.55 | 15 | 2017-10-01 | 2019-09-30 |  | SEER/HSPF 14/9.0 | [8 empty] | Electric Forced Air Furnace w/o Air Conditioning |  | Lost Opportunity | RTF Approved | 2015-11-10 | ResSFExistingHVAC_v3_2.xlsm | RTF Active UES (Deemed) | 3.37 | 3.35 | 2.16 | Yes | -31.26 | 3.5
RHVHS10372 | Heating Zone 1 | Cooling Zone 2 | Residential | HVAC | HVAC System | Air-Source Heat Pumps w/o Duct Sealing | Single Family - Existing | PTCS Conversion of Electric FAF to Heat Pump | Baseline: Electric Forced Air Furnace w/o Air Conditioning |  | 8060.52 | 1400 | 7472.65 | Air-Source Heat Pumps w/o Duct Sealing Single Family - Existing PTCS Conversion of Electric FAF to Heat Pump Baseline: Electric Forced Air Furnace w/o Air Conditioning |  | Existing | Single Family |  | 4814 | 15 | 2016-10-01 | 2017-09-30 |  | SEER/HSPF 14/9.0 | [8 empty] | Electric Forced Air Furnace w/o Air Conditioning |  | Lost Opportunity | RTF Approved | 2015-11-10 | ResSFExistingHVAC_v3_2.xlsm | RTF Active UES (Deemed) | 3.02 | 3 | 2.4 | Yes | -28.4 | 3.83
RHVHS10372 | Heating Zone 1 | Cooling Zone 2 | Residential | HVAC | HVAC System | Air-Source Heat Pumps with PTCS | Single Family - Existing | PTCS Conversion of Electric FAF to Heat Pump | Baseline: Electric Forced Air Furnace w/o Air Conditioning |  | 7378.44 | 1400 | 6846.7 | Air-Source Heat Pumps with PTCS Single Family - Existing PTCS Conversion of Electric FAF to Heat Pump Baseline: Electric Forced Air Furnace w/o Air Conditioning |  | Existing | Single Family |  | 5329.55 | 15 | 2019-10-01 | 2022-03-31 |  | SEER/HSPF 14/9.0 | [8 empty] | Electric Forced Air Furnace w/o Air Conditioning |  | Lost Opportunity | RTF Approved | 2015-11-10 | ResSFExistingHVAC_v3_2.xlsm | RTF Active UES (Deemed) | 3.37 | 3.35 | 2.16 | Yes | -31.26 | 3.5
RHVHS13990 | Heating Zone 1 | Cooling Zone 2 | Residential | HVAC | HVAC System | Air-Source Heat Pumps with PTCS | Single Family - Existing | PTCS Conversion of Electric FAF to Heat Pump | Baseline: Electric Forced Air Furnace w/o Air Conditioning |  | 7378.44 | 1900 | 6846.7 | Air-Source Heat Pumps with PTCS Single Family - Existing PTCS Conversion of Electric FAF to Heat Pump Baseline: Electric Forced Air Furnace w/o Air Conditioning | Promotional Rate | Existing | Single Family |  | 5329.55 | 15 | 2020-07-01 | 2022-03-31 |  | SEER/HSPF 14/9.0 | [8 empty] | Electric Forced Air Furnace w/o Air Conditioning |  | Lost Opportunity | RTF Approved | 2015-11-10 | ResSFExistingHVAC_v3_2.xlsm | RTF Active UES (Deemed) | 3.37 | 3.35 | 2.16 | Yes | -31.26 | 3.5
RHVHS11835 | Heating Zone 1 | Cooling Zone 2 | Residential | HVAC | HVAC System | Variable Speed Heat Pumps w/o Duct Sealing | Single Family - Existing | PTCS Conversion of Electric FAF to Heat Pump | Baseline: Electric Forced Air Furnace w/o Air Conditioning |  | 7890.5 | 1600 | 7322.59 | Variable Speed Heat Pumps w/o Duct Sealing Single Family - Existing PTCS Conversion of Electric FAF to Heat Pump Baseline: Electric Forced Air Furnace w/o Air Conditioning |  | Existing | Single Family |  | 10617.6 | 15 | 2017-10-01 | 2019-09-30 |  | SEER/HSPF 14/9.0 | [8 empty] | Electric Forced Air Furnace w/o Air Conditioning |  | Lost Opportunity | RTF Approved | 2015-11-10 | ResSFExistingHVAC_v3_2.xlsm | RTF Active UES (Deemed) | 3.54 | 3.52 | 1.15 | Yes | 40.8 | 3.75
RHVHS11835 | Heating Zone 1 | Cooling Zone 2 | Residential | HVAC | HVAC System | Variable Speed Heat Pumps w/o Duct Sealing | Single Family - Existing | PTCS Conversion of Electric FAF to Heat Pump | Baseline: Electric Forced Air Furnace w/o Air Conditioning |  | 9440.88 | 1600 | 8753.44 | Variable Speed Heat Pumps w/o Duct Sealing Single Family - Existing PTCS Conversion of Electric FAF to Heat Pump Baseline: Electric Forced Air Furnace w/o Air Conditioning |  | Existing | Single Family |  | 10246 | 15 | 2016-10-01 | 2017-09-30 |  | SEER/HSPF 14/9.0 | [8 empty] | Electric Forced Air Furnace w/o Air Conditioning |  | Lost Opportunity | RTF Approved | 2015-11-10 | ResSFExistingHVAC_v3_2.xlsm | RTF Active UES (Deemed) | 3.48 | 3.45 | 1.3 | Yes | 25.9 | 4.48
RHVHS11835 | Heating Zone 1 | Cooling Zone 2 | Residential | HVAC | HVAC System | Variable Speed Heat Pumps with PTCS | Single Family - Existing | PTCS Conversion of Electric FAF to Heat Pump | Baseline: Electric Forced Air Furnace w/o Air Conditioning |  | 7890.5 | 1600 | 7322.59 | Variable Speed Heat Pumps with PTCS Single Family - Existing PTCS Conversion of Electric FAF to Heat Pump Baseline: Electric Forced Air Furnace w/o Air Conditioning |  | Existing | Single Family |  | 10617.6 | 15 | 2019-10-01 | 2022-03-31 |  | SEER/HSPF 14/9.0 | [8 empty] | Electric Forced Air Furnace w/o Air Conditioning |  | Lost Opportunity | RTF Approved | 2015-11-10 | ResSFExistingHVAC_v3_2.xlsm | RTF Active UES (Deemed) | 3.54 | 3.52 | 1.15 | Yes | 40.8 | 3.75
RHVHS14165 | Heating Zone 1 | Cooling Zone 2 | Residential | HVAC | HVAC System | Variable Speed Heat Pumps with PTCS | Single Family - Existing | PTCS Conversion of Electric FAF to Heat Pump | Baseline: Electric Forced Air Furnace w/o Air Conditioning |  | 7890.5 | 2100 | 7322.59 | Variable Speed Heat Pumps with PTCS Single Family - Existing PTCS Conversion of Electric FAF to Heat Pump Baseline: Electric Forced Air Furnace w/o Air Conditioning | Promotional Rate | Existing | Single Family |  | 10617.6 | 15 | 2020-07-01 | 2022-03-31 |  | SEER/HSPF 14/9.0 | [8 empty] | Electric Forced Air Furnace w/o Air Conditioning |  | Lost Opportunity | RTF Approved | 2015-11-10 | ResSFExistingHVAC_v3_2.xlsm | RTF Active UES (Deemed) | 3.54 | 3.52 | 1.15 | Yes | 40.8 | 3.75
LHVHS13484 | Heating Zone 1 | Cooling Zone 2 | Residential | HVAC | HVAC System | Air-Source Heat Pumps w/o Duct Sealing | Single Family - Existing - Low Income | PTCS Conversion of Electric FAF to Heat Pump | Baseline: Electric Forced Air Furnace w/o Air Conditioning |  | 7378.44 | 3800 | 6846.7 | Air-Source Heat Pumps w/o Duct Sealing Single Family - Existing - Low Income PTCS Conversion of Electric FAF to Heat Pump Baseline: Electric Forced Air Furnace w/o Air Conditioning | Low Income | Existing | Single Family |  | 5329.55 | 15 | 2017-10-01 | 2019-09-30 |  | SEER/HSPF 14/9.0 | [8 empty] | Electric Forced Air Furnace w/o Air Conditioning |  | Lost Opportunity | RTF Approved | 2015-11-10 | ResSFExistingHVAC_v3_2.xlsm | RTF Active UES (Deemed) | 3.37 | 3.35 | 2.16 | Yes | -31.26 | 3.5
LHVHS13484 | Heating Zone 1 | Cooling Zone 2 | Residential | HVAC | HVAC System | Air-Source Heat Pumps with PTCS | Single Family - Existing - Low Income | PTCS Conversion of Electric FAF to Heat Pump | Baseline: Electric Forced Air Furnace w/o Air Conditioning |  | 7378.44 | 3800 | 6846.7 | Air-Source Heat Pumps with PTCS Single Family - Existing - Low Income PTCS Conversion of Electric FAF to Heat Pump Baseline: Electric Forced Air Furnace w/o Air Conditioning | Low Income | Existing | Single Family |  | 5329.55 | 15 | 2019-10-01 | 2022-03-31 |  | SEER/HSPF 14/9.0 | [8 empty] | Electric Forced Air Furnace w/o Air Conditioning |  | Lost Opportunity | RTF Approved | 2015-11-10 | ResSFExistingHVAC_v3_2.xlsm | RTF Active UES (Deemed) | 3.37 | 3.35 | 2.16 | Yes | -31.26 | 3.5
RHVHS10712 | Heating Zone 1 | Cooling Zone 2 | Residential | HVAC | HVAC System | Sealing Commissioning and Controls | Manufactured Home | Existing | Certified as Super Good Cents |  | 687.34 | 700 | 638.65 | Sealing Commissioning and Controls Manufactured Home Existing Certified as Super Good Cents | PTCS | Existing | Manufactured Home |  | 700 | 20 | 2008-04-01 | 2011-11-30 |  |  |  | Air-source Heat Pump |  | New Heat Pump - HSPF/SEER < 9.0/14 |  |  |  |  | Ducts leakage exceeds minimum requirements - Duct Sealing Required |  | Retrofit | RTF Approved | [6 empty] | No
RHVHS10748 | Heating Zone 1 | Cooling Zone 2 | Residential | HVAC | HVAC System | Sealing Commissioning and Controls | Manufactured Home | Existing | Certified as Super Good Cents |  | 687.34 | 750 | 638.65 | Sealing Commissioning and Controls Manufactured Home Existing Certified as Super Good Cents | PTCS | Existing | Manufactured Home |  | 700 | 20 | 2008-04-01 | 2011-11-30 |  |  |  | Air-source Heat Pump | [6 empty] | Ducts leakage exceeds minimum requirements - Duct Sealing Required |  | Retrofit | RTF Approved | [6 empty] | No
LHVHS10793 | Heating Zone 1 | Cooling Zone 2 | Residential | HVAC | HVAC System | Sealing Commissioning and Controls | Manufactured Home | Existing Low Income | Certified as Super Good Cents |  | 687.34 | 750 | 638.65 | Sealing Commissioning and Controls Manufactured Home Existing Low Income Certified as Super Good Cents | Low Income | Existing | Manufactured Home |  | 700 | 20 | 2008-04-01 | 2011-11-30 |  |  |  | Air-source Heat Pump | [6 empty] | Ducts leakage exceeds minimum requirements - Duct Sealing Required |  | Retrofit | RTF Approved | [6 empty] | No
LHVHS10538 | Heating Zone 1 | Cooling Zone 2 | Residential | HVAC | HVAC System | Duct Sealing | Low Income | Existing Single Family | Electric Forced Air Furnace w/ Air Conditioning |  | 1722.28 | 500 | 1600.26 | Duct Sealing Low Income Existing Single Family Electric Forced Air Furnace w/ Air Conditioning | Low Income | Existing | Single Family |  | 425 | 20 | 2007-10-01 | 2012-09-30 |  |  |  | Electric Forced Air Furnace w/ Air Conditioning |  | Duct system outside heated space | [6 empty] | Retrofit | RTF Approved |  |  | RTF Active UES (Deemed) | 0.37 | 1.02 | 2.84 | Yes | 18.16 | 0
RHVHS10474 | Heating Zone 1 | Cooling Zone 2 | Residential | HVAC | HVAC System | Duct Sealing | PTCS | Existing Single Family | Electric Forced Air Furnace w/ Air Conditioning |  | 1722.28 | 500 | 1600.26 | Duct Sealing PTCS Existing Single Family Electric Forced Air Furnace w/ Air Conditioning | PTCS | Existing | Single Family |  | 425 | 20 | 2007-10-01 | 2012-03-31 |  |  |  | Electric Forced Air Furnace w/ Air Conditioning |  | Duct system outside heated space |  |  |  |  | Existing duct system meets pre-leakage requirements |  | Retrofit | RTF Approved |  |  | RTF Active UES (Deemed) | 0.37 | 1.02 | 2.84 | Yes | 18.16 | 0
RWBHO12028 | Heating Zone 1 | Cooling Zone 2 | Residential | Whole Bldg/Meter Level | Homes | High Performance Home | New | Manufactured Home | Electric Heat |  | 8795 | 4500 | 8066 | High Performance Home New Manufactured Home Electric Heat |  | New | Manufactured Home |  | 9204.98 | 37 | 2014-04-01 | 2016-09-30 |  |  |  | Electric Heat |  | New Construction | [6 empty] | Retrofit | RTF Approved |  |  | RTF Active UES (Deemed) | 1.96 | 5.49 | 1.7 | No | 1.8 | 3.3
RWBHO11090 | Heating Zone 1 | Cooling Zone 2 | Residential | Whole Bldg/Meter Level | Homes | Energy Star Home | Air-source Heat Pump |  | ID/MT Only |  | 3962 | 1500 | 3633 | Energy Star Home Air-Source Heat Pump ID/MT Only |  | New | Single Family |  | 3403.91 | 36 | 2011-04-01 | 2016-09-30 | per Residence |  | ID/MT | Air-source Heat Pump |  | New Construction | [6 empty] | Lost Opportunity | RTF Approved |  |  | RTF Active UES (Deemed) | 0.8 | 2.33 | 2.4 | Yes | -22.6 | 1.5
RWBHO11089 | Heating Zone 1 | Cooling Zone 2 | Residential | Whole Bldg/Meter Level | Homes | Energy Star Home | Gas Furnace w/ Air Conditioning |  | ID/MT Only |  | 653 | 200 | 599 | Energy Star Home Gas Furnace w/ Air Conditioning ID/MT Only |  | New | Single Family |  | 1984.41 | 18 | 2011-04-01 | 2016-09-30 | per Residence |  | ID/MT | Gas Furnace w/ Air Conditioning |  | New Construction | [6 empty] | Lost Opportunity | RTF Approved |  |  | RTF Active UES (Deemed) | 0.06 | 0.27 | 1.1 | Yes | 32.5 | 1.2
RWBHO11240 | Heating Zone 1 | Cooling Zone 2 | Residential | Whole Bldg/Meter Level | Homes | Montana House | Basement | Air-source Heat Pump | MT/ID/WY/NV Only |  | 1430 | 1500 | 1311 | Montana House Basement Air-source Heat Pump MT/ID/WY/NV Only |  | New | Single Family |  | 2357.71 | 34 | 2011-10-01 | 2016-09-30 | per Residence | RTF Efficiency Standard | MT/ID/WY/NV | Air-source Heat Pump |  | New Construction | Basement | [5 empty] | Lost Opportunity | RTF Approved | 2014-07-01 | http://www.nwcouncil.org/energy/rtf/measures/measure.asp?id=175 | RTF Active UES (Deemed) | 0.21 | 0.67 | 1.4 | Yes | 12.1 | 0.5
RWBHO11241 | Heating Zone 1 | Cooling Zone 2 | Residential | Whole Bldg/Meter Level | Homes | Montana House | Sealed Crawlspace | Air-source Heat Pump | MT/ID/WY/NV Only |  | 1729 | 1500 | 1585 | Montana House Sealed Crawlspace Air-source Heat Pump MT/ID/WY/NV Only |  | New | Single Family |  | 3122.65 | 46 | 2011-10-01 | 2016-09-30 | per Residence | RTF Efficiency Standard | MT/ID/WY/NV | Air-source Heat Pump |  | New Construction | Sealed Crawlspace | [5 empty] | Lost Opportunity | RTF Approved | 2014-07-01 | http://www.nwcouncil.org/energy/rtf/measures/measure.asp?id=175 | RTF Active UES (Deemed) | 0.31 | 0.95 | 1.3 | Yes | 21.6 | 0.6
RWBHO11250 | Heating Zone 1 | Cooling Zone 2 | Residential | Whole Bldg/Meter Level | Homes | Montana House | Slab On Grade | Air-source Heat Pump | MT/ID/WY/NV Only |  | 2305 | 1500 | 2114 | Montana House Slab On Grade Air-source Heat Pump MT/ID/WY/NV Only |  | New | Single Family |  | 3574.88 | 52 | 2011-10-01 | 2016-09-30 | per Residence | RTF Efficiency Standard | MT/ID/WY/NV | Air-source Heat Pump |  | New Construction | Slab On Grade | [5 empty] | Lost Opportunity | RTF Approved | 2014-07-01 | http://www.nwcouncil.org/energy/rtf/measures/measure.asp?id=175 | RTF Active UES (Deemed) | 0.47 | 1.37 | 1.5 | Yes | 6.1 | 0.9
RWBHO11242 | Heating Zone 1 | Cooling Zone 2 | Residential | Whole Bldg/Meter Level | Homes | Montana House | Vented Crawlspace | Air-source Heat Pump | MT/ID/WY/NV Only |  | 2016 | 1500 | 1849 | Montana House Vented Crawlspace Air-source Heat Pump MT/ID/WY/NV Only |  | New | Single Family |  | 3556.46 | 49 | 2011-10-01 | 2016-09-30 | per Residence | RTF Efficiency Standard | MT/ID/WY/NV | Air-source Heat Pump |  | New Construction | Vented Crawlspace | [5 empty] | Lost Opportunity | RTF Approved | 2014-07-01 | http://www.nwcouncil.org/energy/rtf/measures/measure.asp?id=175 | RTF Active UES (Deemed) | 0.39 | 1.16 | 1.3 | Yes | 19 | 0.8
RWBHO11243 | Heating Zone 1 | Cooling Zone 2 | Residential | Whole Bldg/Meter Level | Homes | Montana House | Basement | Electric Forced Air Furnace w/ Air Conditioning | MT/ID/WY/NV Only |  | 1967 | 1500 | 1804 | Montana House Basement Electric Forced Air Furnace w/ Air Conditioning MT/ID/WY/NV Only |  | New | Single Family |  | 2357.71 | 44 | 2011-10-01 | 2016-09-30 | per Residence | RTF Efficiency Standard | MT/ID/WY/NV | Electric Forced Air Furnace w/ Air Conditioning |  | New Construction | Basement | [5 empty] | Lost Opportunity | RTF Approved | 2014-07-01 | http://www.nwcouncil.org/energy/rtf/measures/measure.asp?id=175 | RTF Active UES (Deemed) | 0.31 | 0.91 | 1.9 | Yes | -13.3 | 0.7
RWBHO11244 | Heating Zone 1 | Cooling Zone 2 | Residential | Whole Bldg/Meter Level | Homes | Montana House | Sealed Crawlspace | Electric Forced Air Furnace w/ Air Conditioning | MT/ID/WY/NV Only |  | 2617 | 1500 | 2400 | Montana House Sealed Crawlspace Electric Forced Air Furnace w/ Air Conditioning MT/ID/WY/NV Only |  | New | Single Family |  | 3122.65 | 54 | 2011-10-01 | 2016-09-30 | per Residence | RTF Efficiency Standard | MT/ID/WY/NV | Electric Forced Air Furnace w/ Air Conditioning |  | New Construction | Sealed Crawlspace | [5 empty] | Lost Opportunity | RTF Approved | 2014-07-01 | http://www.nwcouncil.org/energy/rtf/measures/measure.asp?id=175 | RTF Active UES (Deemed) | 0.47 | 1.34 | 2 | Yes | -13.1 | 1
RWBHO11245 | Heating Zone 1 | Cooling Zone 2 | Residential | Whole Bldg/Meter Level | Homes | Montana House | Slab On Grade | Electric Forced Air Furnace w/ Air Conditioning | MT/ID/WY/NV Only |  | 3950 | 1500 | 3622 | Montana House Slab On Grade Electric Forced Air Furnace w/ Air Conditioning MT/ID/WY/NV Only |  | New | Single Family |  | 3574.88 | 59 | 2011-10-01 | 2016-09-30 | per Residence | RTF Efficiency Standard | MT/ID/WY/NV | Electric Forced Air Furnace w/ Air Conditioning |  | New Construction | Slab On Grade | [5 empty] | Lost Opportunity | RTF Approved | 2014-07-01 | http://www.nwcouncil.org/energy/rtf/measures/measure.asp?id=175 | RTF Active UES (Deemed) | 0.77 | 2.12 | 2.6 | Yes | -30.2 | 1.5
RWBHO11246 | Heating Zone 1 | Cooling Zone 2 | Residential | Whole Bldg/Meter Level | Homes | Montana House | Vented Crawlspace | Electric Forced Air Furnace w/ Air Conditioning | MT/ID/WY/NV Only |  | 3087 | 1500 | 2831 | Montana House Vented Crawlspace Electric Forced Air Furnace w/ Air Conditioning MT/ID/WY/NV Only |  | New | Single Family |  | 3556.46 | 56 | 2011-10-01 | 2016-09-30 | per Residence | RTF Efficiency Standard | MT/ID/WY/NV | Electric Forced Air Furnace w/ Air Conditioning |  | New Construction | Vented Crawlspace | [5 empty] | Lost Opportunity | RTF Approved | 2014-07-01 | http://www.nwcouncil.org/energy/rtf/measures/measure.asp?id=175 | RTF Active UES (Deemed) | 0.58 | 1.61 | 2 | Yes | -15.5 | 1.2
RWBHO11251 | Heating Zone 1 | Cooling Zone 2 | Residential | Whole Bldg/Meter Level | Homes | Montana House | Basement | Ground Source Heat Pump | MT/ID/WY/NV Only |  | 1223 | 1500 | 1121 | Montana House Basement Ground Source Heat Pump MT/ID/WY/NV Only |  | New | Single Family |  | 2357.71 | 28 | 2011-10-01 | 2016-09-30 | per Residence | RTF Efficiency Standard | MT/ID/WY/NV | Ground Source Heat Pump |  | New Construction | Basement | [5 empty] | Lost Opportunity | RTF Approved | 2014-07-01 | http://www.nwcouncil.org/energy/rtf/measures/measure.asp?id=175 | RTF Active UES (Deemed) | 0.16 | 0.52 | 1.2 | Yes | 29 | 0.5
RWBHO11247 | Heating Zone 1 | Cooling Zone 2 | Residential | Whole Bldg/Meter Level | Homes | Montana House | Sealed Crawlspace | Ground Source Heat Pump | MT/ID/WY/NV Only |  | 1381 | 1500 | 1266 | Montana House Sealed Crawlspace Ground Source Heat Pump MT/ID/WY/NV Only |  | New | Single Family |  | 3122.65 | 40 | 2011-10-01 | 2016-09-30 | per Residence | RTF Efficiency Standard | MT/ID/WY/NV | Ground Source Heat Pump |  | New Construction | Sealed Crawlspace | [5 empty] | Lost Opportunity | RTF Approved | 2014-07-01 | http://www.nwcouncil.org/energy/rtf/measures/measure.asp?id=175 | RTF Active UES (Deemed) | 0.22 | 0.7 | 1.1 | Yes | 49.2 | 0.5
RWBHO11248 | Heating Zone 1 | Cooling Zone 2 | Residential | Whole Bldg/Meter Level | Homes | Montana House | Slab On Grade | Ground Source Heat Pump | MT/ID/WY/NV Only |  | 1764 | 1500 | 1617 | Montana House Slab On Grade Ground Source Heat Pump MT/ID/WY/NV Only |  | New | Single Family |  | 3574.88 | 46 | 2011-10-01 | 2016-09-30 | per Residence | RTF Efficiency Standard | MT/ID/WY/NV | Ground Source Heat Pump |  | New Construction | Slab On Grade | [5 empty] | Lost Opportunity | RTF Approved | 2014-07-01 | http://www.nwcouncil.org/energy/rtf/measures/measure.asp?id=175 | RTF Active UES (Deemed) | 0.33 | 0.98 | 1.2 | Yes | 34.9 | 0.7
RWBHO11249 | Heating Zone 1 | Cooling Zone 2 | Residential | Whole Bldg/Meter Level | Homes | Montana House | Vented Crawlspace | Ground Source Heat Pump | MT/ID/WY/NV Only |  | 1569 | 1500 | 1439 | Montana House Vented Crawlspace Ground Source Heat Pump MT/ID/WY/NV Only |  | New | Single Family |  | 3556.46 | 43 | 2011-10-01 | 2016-09-30 | per Residence | RTF Efficiency Standard | MT/ID/WY/NV | Ground Source Heat Pump |  | New Construction | Vented Crawlspace | [5 empty] | Lost Opportunity | RTF Approved | 2014-07-01 | http://www.nwcouncil.org/energy/rtf/measures/measure.asp?id=175 | RTF Active UES (Deemed) | 0.28 | 0.84 | 1.1 | Yes | 49.5 | 0.6
RHVHS10729 | Heating Zone 1 | Cooling Zone 2 | Residential | HVAC | HVAC System | Sealing Commissioning and Controls | Single Family | New | New Construction |  | 3009.95 | 700 | 2796.71 | Sealing Commissioning and Controls Single Family New New Construction | PTCS | New | Single Family |  | 750 | 19 | 2008-04-01 | 2011-11-30 |  |  |  | Air-source Heat Pump |  | New Construction | Heat Pump HSPF/SEER < 9.0/14 |  |  |  | Ducts outside heated envelope - Duct Sealing required |  | Lost Opportunity | RTF Approved | [6 empty] | No
RHVHS10782 | Heating Zone 1 | Cooling Zone 2 | Residential | HVAC | HVAC System | Sealing Commissioning and Controls | Single Family | New | New Construction |  | 3009.95 | 700 | 2796.71 | Sealing Commissioning and Controls Single Family New New Construction | PTCS | New | Single Family |  | 750 | 19 | 2011-10-01 | 2011-11-30 |  |  |  | Air-source Heat Pump |  | New Construction | Heat Pump HSPF/SEER < 9.0/14 | Ducts outside heated envelope - Duct Sealing required |  |  |  |  | Lost Opportunity | RTF Approved | [6 empty] | No
RHVHS10765 | Heating Zone 1 | Cooling Zone 2 | Residential | HVAC | HVAC System | Sealing Commissioning and Controls | Single Family | Existing | New Heat Pump - HSPF/SEER < 9.0/14 |  | 1688.19 | 800 | 1568.58 | Sealing Commissioning and Controls Single Family Existing New Heat Pump - HSPF/SEER < 9.0/14 | PTCS | Existing | Single Family |  | 750 | 20 | 2008-04-01 | 2011-11-30 |  |  |  | Air-source Heat Pump |  | New Heat Pump - HSPF/SEER < 9.0/14 |  |  |  |  | Ducts leakage exceeds minimum requirements - Duct Sealing Required |  | Retrofit | RTF Approved | [6 empty] | No
RHVHS10711 | Heating Zone 1 | Cooling Zone 2 | Residential | HVAC | HVAC System | Sealing Commissioning and Controls | Manufactured Home | Existing | Not Super Good Cents |  | 994.73 | 700 | 924.26 | Sealing Commissioning and Controls Manufactured Home Existing Not Super Good Cents | PTCS | Existing | Manufactured Home |  | 700 | 20 | 2008-04-01 | 2011-11-30 |  |  |  | Air-source Heat Pump |  | New Heat Pump - HSPF/SEER < 9.0/14 |  |  |  |  | Ducts leakage exceeds minimum requirements - Duct Sealing Required |  | Retrofit | RTF Approved | [6 empty] | No
RHVHS10749 | Heating Zone 1 | Cooling Zone 2 | Residential | HVAC | HVAC System | Sealing Commissioning and Controls | Manufactured Home | Existing | Not Super Good Cents |  | 994.73 | 750 | 924.26 | Sealing Commissioning and Controls Manufactured Home Existing Not Super Good Cents | PTCS | Existing | Manufactured Home |  | 700 | 20 | 2008-04-01 | 2011-11-30 |  |  |  | Air-source Heat Pump | [6 empty] | Ducts leakage exceeds minimum requirements - Duct Sealing Required |  | Retrofit | RTF Approved | [6 empty] | No
LHVHS10792 | Heating Zone 1 | Cooling Zone 2 | Residential | HVAC | HVAC System | Sealing Commissioning and Controls | Manufactured Home | Existing Low Income | Not Super Good Cents/Energy Star |  | 994.73 | 750 | 924.26 | Sealing Commissioning and Controls Manufactured Home Existing Low Income Not Super Good Cents/Energy Star | Low Income | Existing | Manufactured Home |  | 700 | 20 | 2008-04-01 | 2011-11-30 |  |  |  | Air-source Heat Pump | [6 empty] | Ducts leakage exceeds minimum requirements - Duct Sealing Required |  | Retrofit | RTF Approved | [6 empty] | No
RWBHO11468 | Heating Zone 1 | Cooling Zone 2 | Residential | Whole Bldg/Meter Level | Homes | Energy Star Home | Air-source Heat Pump | w/ Ducts Inside Option | Oregon |  | 3011 | 1500 | 2761 | Energy Star Home Air-source Heat Pump w/ Ducts Inside Option Oregon |  | New | Single Family |  | 2577.15 | 52 | 2012-04-01 | 2016-09-30 | per Residence |  | Oregon | Air-source Heat Pump |  | New Construction | w/ Ducts Inside Option | [5 empty] | Lost Opportunity | RTF Approved |  |  | RTF Active UES (Deemed) | 0.58 | 1.81 | 2.5 | Yes | -28.2 | 1.1
RWBHO11467 | Heating Zone 1 | Cooling Zone 2 | Residential | Whole Bldg/Meter Level | Homes | Energy Star Home | Gas Furnace w/ Air Conditioning | w/ Ducts Inside Option | Oregon |  | 750 | 200 | 688 | Energy Star Home Gas Furnace w/ Air Conditioning w/ Ducts Inside Option Oregon |  | New | Single Family |  | 2252.16 | 27 | 2012-04-01 | 2016-09-30 | per Residence |  | Oregon | Gas Furnace w/ Air Conditioning |  | New Construction | w/ Ducts Inside Option | [5 empty] | Lost Opportunity | RTF Approved |  |  | RTF Active UES (Deemed) | 0.06 | 0.29 | 1.3 | Yes | -4 | 1.1
RWBHO11472 | Heating Zone 1 | Cooling Zone 2 | Residential | Whole Bldg/Meter Level | Homes | Energy Star Home | Air-source Heat Pump | w/ Envelope Option | Oregon |  | 2727 | 1500 | 2500 | Energy Star Home Air-source Heat Pump w/ Envelope Option Oregon |  | New | Single Family |  | 4038.02 | 51 | 2012-04-01 | 2016-09-30 | per Residence |  | Oregon | Air-source Heat Pump |  | New Construction | w/ Envelope Option | [5 empty] | Lost Opportunity | RTF Approved |  |  | RTF Active UES (Deemed) | 0.53 | 1.61 | 1.4 | Yes | 13.5 | 1
RWBHO11471 | Heating Zone 1 | Cooling Zone 2 | Residential | Whole Bldg/Meter Level | Homes | Energy Star Home | Gas Furnace w/ Air Conditioning | w/ Envelope Option | Oregon |  | 683 | 200 | 626 | Energy Star Home Gas Furnace w/ Air Conditioning w/ Envelope Option Oregon |  | New | Single Family |  | 3713.02 | 23 | 2012-04-01 | 2016-09-30 | per Residence |  | Oregon | Gas Furnace w/ Air Conditioning |  | New Construction | w/ Envelope Option | [5 empty] | Lost Opportunity | RTF Approved |  |  | RTF Active UES (Deemed) | 0.06 | 0.24 | 0.8 | No | 138.9 | 1.1
RWBHO11470 | Heating Zone 1 | Cooling Zone 2 | Residential | Whole Bldg/Meter Level | Homes | Energy Star Home | Air-source Heat Pump | w/ Equipment Option | Oregon |  | 3220 | 1500 | 2953 | Energy Star Home Air-source Heat Pump w/ Equipment Option Oregon |  | New | Single Family |  | 3058.85 | 36 | 2012-04-01 | 2016-09-30 | per Residence |  | Oregon | Air-source Heat Pump |  | New Construction | w/ Equipment Option | [5 empty] | Lost Opportunity | RTF Approved |  |  | RTF Active UES (Deemed) | 0.51 | 1.62 | 1.9 | Yes | -8.5 | 1.2
RWBHO11469 | Heating Zone 1 | Cooling Zone 2 | Residential | Whole Bldg/Meter Level | Homes | Energy Star Home | Gas Furnace w/ Air Conditioning | w/ Equipment Option | Oregon |  | 662 | 200 | 606 | Energy Star Home Gas Furnace w/ Air Conditioning w/ Equipment Option Oregon |  | New | Single Family |  | 2578.48 | 22 | 2012-04-01 | 2016-09-30 | per Residence |  | Oregon | Gas Furnace w/ Air Conditioning |  | New Construction | w/ Equipment Option | [5 empty] | Lost Opportunity | RTF Approved |  |  | RTF Active UES (Deemed) | 0.05 | 0.23 | 0.9 | No | 77.1 | 1
RWBHO11067 | Heating Zone 1 | Cooling Zone 2 | Residential | Whole Bldg/Meter Level | Homes | Energy Star Home | Air-source Heat Pump | Crawlspace | Oregon Only |  | 3933.46 | 1180 | 3654.78 | Energy Star Home Air-source Heat Pump Crawlspace Oregon Only |  | New | Single Family |  | 1890.17 | 21 | 2007-10-01 | 2012-03-31 | per Residence |  | Oregon | Air-source Heat Pump |  | New Construction | Crawlspace | [5 empty] | Lost Opportunity | RTF Approved | [6 empty] | No
RWBHO11066 | Heating Zone 1 | Cooling Zone 2 | Residential | Whole Bldg/Meter Level | Homes | Energy Star Home | Air-source Heat Pump | Full or Half-Basement | Oregon Only |  | 1959.99 | 600 | 1821.13 | Energy Star Home Air-source Heat Pump Full or Half-Basement Oregon Only |  | New | Single Family |  | 1452.68 | 20 | 2007-10-01 | 2012-03-31 | per Residence |  | Oregon | Air-source Heat Pump |  | New Construction | Full or Half-Basement | [5 empty] | Lost Opportunity | RTF Approved | [6 empty] | No
RWBHO11880 | Heating Zone 1 | Cooling Zone 2 | Residential | Whole Bldg/Meter Level | Homes | Built Green Home | Gas Furnace w/ Air Conditioning | 4 Star With Ducts Inside Option | Washington Only |  | 1155 | 200 | 1059 | Built Green Home Gas Furnace w/ Air Conditioning 4 Star With Ducts Inside Option Washington Only |  | New | Single Family |  | 1400.71 | 12 | 2011-04-01 | 2015-03-31 | per Residence | 4 Star | Washington | Gas Furnace w/ Air Conditioning |  | New Construction | 4 Star With Ducts Inside Option | [5 empty] | Lost Opportunity | RTF Approved |  |  | RTF Active UES (Deemed) | 0.08 | 0.32 | 1.8 | Yes | -17.6 | 1
RWBHO11881 | Heating Zone 1 | Cooling Zone 2 | Residential | Whole Bldg/Meter Level | Homes | Built Green Home | Gas Furnace w/ Air Conditioning | 4 Star With EE Water Heater Option | Washington Only |  | 1073 | 200 | 984 | Built Green Home Gas Furnace w/ Air Conditioning 4 Star With EE Water Heater Option Washington Only |  | New | Single Family |  | 1575.71 | 10 | 2011-04-01 | 2015-03-31 | per Residence | 4 Star | Washington | Gas Furnace w/ Air Conditioning |  | New Construction | 4 Star With EE Water Heater Option | [5 empty] | Lost Opportunity | RTF Approved |  |  | RTF Active UES (Deemed) | 0.08 | 0.27 | 1.3 | Yes | 17.7 | 1
RWBHO11879 | Heating Zone 1 | Cooling Zone 2 | Residential | Whole Bldg/Meter Level | Homes | Built Green Home | Gas Furnace w/ Air Conditioning | 4 Star With Windows Option | Washington Only |  | 1175 | 200 | 1077 | Built Green Home Gas Furnace w/ Air Conditioning 4 Star With Windows Option Washington Only |  | New | Single Family |  | 3467.76 | 13 | 2011-04-01 | 2015-03-31 | per Residence | 4 Star | Washington | Gas Furnace w/ Air Conditioning |  | New Construction | 4 Star With Windows Option | [5 empty] | Lost Opportunity | RTF Approved |  |  | RTF Active UES (Deemed) | 0.08 | 0.34 | 0.8 | No | 96.5 | 1.1
RWBHO11024 | Heating Zone 1 | Cooling Zone 2 | Residential | Whole Bldg/Meter Level | Homes | Built Green Home | Air-source Heat Pump | 5 Star With Wall Option | Washington Only |  | 2702 | 1800 | 2478 | Built Green Home Air-Source Heat Pump 5 Star With Wall Option Washington Only |  | New | Single Family |  | 3589.54 | 28 | 2011-04-01 | 2015-03-31 | per Residence | 5 Star | Washington | Air-source Heat Pump |  | New Construction | 5 Star With Wall Option | [5 empty] | Lost Opportunity | RTF Approved |  |  | RTF Active UES (Deemed) | 0.44 | 1.24 | 1.5 | Yes | 14.3 | 1
RWBHO11046 | Heating Zone 1 | Cooling Zone 2 | Residential | Whole Bldg/Meter Level | Homes | Built Green Home | Gas Furnace w/ Air Conditioning | 5 Star With Wall Option | Washington Only |  | 1171 | 200 | 1074 | Built Green Home Gas Furnace w/ Air Conditioning 5 Star With Wall Option Washington Only |  | New | Single Family |  | 3440.04 | 13 | 2011-04-01 | 2015-03-31 | per Residence | 5 Star | Washington | Gas Furnace w/ Air Conditioning |  | New Construction | 5 Star With Wall Option | [5 empty] | Lost Opportunity | RTF Approved |  |  | RTF Active UES (Deemed) | 0.09 | 0.33 | 0.9 | No | 85.8 | 1.2
RWBHO11025 | Heating Zone 1 | Cooling Zone 2 | Residential | Whole Bldg/Meter Level | Homes | Built Green Home | Air-source Heat Pump | 5 Star With Windows Option | Washington Only |  | 2720 | 1800 | 2494 | Built Green Home Air-Source Heat Pump 5 Star With Windows Option Washington Only |  | New | Single Family |  | 2232.94 | 28 | 2011-04-01 | 2015-03-31 | per Residence | 5 Star | Washington | Air-source Heat Pump |  | New Construction | 5 Star With Windows Option | [5 empty] | Lost Opportunity | RTF Approved |  |  | RTF Active UES (Deemed) | 0.43 | 1.25 | 2.3 | Yes | -19.3 | 1
RWBHO11047 | Heating Zone 1 | Cooling Zone 2 | Residential | Whole Bldg/Meter Level | Homes | Built Green Home | Gas Furnace w/ Air Conditioning | 5 Star With Windows Option | Washington Only |  | 1217 | 200 | 1116 | Built Green Home Gas Furnace w/ Air Conditioning 5 Star With Windows Option Washington Only |  | New | Single Family |  | 2083.44 | 14 | 2011-04-01 | 2015-03-31 | per Residence | 5 Star | Washington | Gas Furnace w/ Air Conditioning |  | New Construction | 5 Star With Windows Option | [5 empty] | Lost Opportunity | RTF Approved |  |  | RTF Active UES (Deemed) | 0.09 | 0.36 | 1.4 | Yes | 7.4 | 1.2
RWBHO11118 | Heating Zone 1 | Cooling Zone 2 | Residential | Whole Bldg/Meter Level | Homes | Energy Star Home | Air-source Heat Pump | w/ Ducts Inside Option | Washington Only |  | 2634 | 1500 | 2415 | Energy Star Home Air-Source Heat Pump w/ Ducts Inside Option Washington Only |  | New | Single Family |  | 1724.21 | 27 | 2011-04-01 | 2015-03-31 | per Residence |  | Washington | Air-source Heat Pump |  | New Construction | w/ Ducts Inside Option | [5 empty] | Lost Opportunity | RTF Approved |  |  | RTF Active UES (Deemed) | 0.39 | 1.17 | 2.8 | Yes | -29.6 | 1
RWBHO11115 | Heating Zone 1 | Cooling Zone 2 | Residential | Whole Bldg/Meter Level | Homes | Energy Star Home | Gas Furnace w/ Air Conditioning | w/ Ducts Inside Option | Washington Only |  | 1155 | 200 | 1059 | Energy Star Home Gas Furnace w/ Air Conditioning w/ Ducts Inside Option Washington Only |  | New | Single Family |  | 1400.71 | 12 | 2011-04-01 | 2015-03-31 | per Residence |  | Washington | Gas Furnace w/ Air Conditioning |  | New Construction | w/ Ducts Inside Option | [5 empty] | Lost Opportunity | RTF Approved |  |  | RTF Active UES (Deemed) | 0.08 | 0.32 | 1.8 | Yes | -17.6 | 1
RWBHO11119 | Heating Zone 1 | Cooling Zone 2 | Residential | Whole Bldg/Meter Level | Homes | Energy Star Home | Air-source Heat Pump | w/ EE Water Heater Option | Washington Only |  | 3286 | 1500 | 3013 | Energy Star Home Air-Source Heat Pump w/ EE Water Heater Option Washington Only |  | New | Single Family |  | 2105.71 | 18 | 2011-04-01 | 2015-03-31 | per Residence |  | Washington | Air-source Heat Pump |  | New Construction | w/ EE Water Heater Option | [5 empty] | Lost Opportunity | RTF Approved |  |  | RTF Active UES (Deemed) | 0.42 | 1.36 | 2.5 | Yes | -23.1 | 1.2
RWBHO11116 | Heating Zone 1 | Cooling Zone 2 | Residential | Whole Bldg/Meter Level | Homes | Energy Star Home | Gas Furnace w/ Air Conditioning | w/ EE Water Heater Option | Washington Only |  | 1073 | 200 | 984 | Energy Star Home Gas Furnace w/ Air Conditioning w/ EE Water Heater Option Washington Only |  | New | Single Family |  | 1575.71 | 10 | 2011-04-01 | 2015-03-31 | per Residence |  | Washington | Gas Furnace w/ Air Conditioning |  | New Construction | w/ EE Water Heater Option | [5 empty] | Lost Opportunity | RTF Approved |  |  | RTF Active UES (Deemed) | 0.08 | 0.27 | 1.3 | Yes | 17.7 | 1
RWBHO11117 | Heating Zone 1 | Cooling Zone 2 | Residential | Whole Bldg/Meter Level | Homes | Energy Star Home | Air-source Heat Pump | w/ Windows Option | Washington Only |  | 2414 | 1500 | 2213 | Energy Star Home Air-Source Heat Pump w/ Windows Option Washington Only |  | New | Single Family |  | 3791.26 | 25 | 2011-04-01 | 2015-03-31 | per Residence |  | Washington | Air-source Heat Pump |  | New Construction | w/ Windows Option | [5 empty] | Lost Opportunity | RTF Approved |  |  | RTF Active UES (Deemed) | 0.33 | 1.01 | 1.3 | Yes | 32.3 | 0.9
RWBHO11114 | Heating Zone 1 | Cooling Zone 2 | Residential | Whole Bldg/Meter Level | Homes | Energy Star Home | Gas Furnace w/ Air Conditioning | w/ Windows Option | Washington Only |  | 1175 | 200 | 1077 | Energy Star Home Gas Furnace w/ Air Conditioning w/ Windows Option Washington Only |  | New | Single Family |  | 3467.76 | 13 | 2011-04-01 | 2015-03-31 | per Residence |  | Washington | Gas Furnace w/ Air Conditioning |  | New Construction | w/ Windows Option | [5 empty] | Lost Opportunity | RTF Approved |  |  | RTF Active UES (Deemed) | 0.08 | 0.34 | 0.8 | No | 96.5 | 1.1
RHVHS10591 | Heating Zone 1 | Cooling Zone 2 | Residential | HVAC | HVAC System | Ground-Source Heat Pumps w/o Duct Sealing | Post 1979/Pre 1993 Single Family | 1/2 Basement (>50% of Supply Ducts Outside) |  |  | 5298.18 | 2400 | 4922.81 | Ground-Source Heat Pumps w/o Duct Sealing Post 1979/Pre 1993 Single Family 1/2 Basement (>50% of Supply Ducts Outside) | PTCS | Post 1979/Pre 1993 | Single Family |  | 3650 | 30 | 2007-10-01 | 2012-09-30 | [6 empty] | 1/2 Basement (>50% of Supply Ducts Outside) |  |  |  | Air-Source Heat Pump |  | Lost Opportunity | RTF Approved |  |  | RTF Active UES (Deemed) | 0.62 | 2.94 | 1.33 | Yes | 46.24 | 0
RHVHS11688 | Heating Zone 1 | Cooling Zone 2 | Residential | HVAC | HVAC System | Ground-Source Heat Pumps w/o Duct Sealing | Post 1992 Single Family | 1/2 Basement (>50% of Supply Ducts Outside) |  |  | 4515.73 | 2400 | 4195.8 | Ground-Source Heat Pumps w/o Duct Sealing Post 1992 Single Family 1/2 Basement (>50% of Supply Ducts Outside) | PTCS | Post 1992 | Single Family |  | 4400 | 30 | 2007-10-01 | 2012-09-30 | [6 empty] | 1/2 Basement (>50% of Supply Ducts Outside) |  |  |  | Air-Source Heat Pump |  | Lost Opportunity | RTF Approved |  |  | RTF Active UES (Deemed) | 0.58 | 2.63 | 0.96 | No | 63.85 | 0
RHVHS10598 | Heating Zone 1 | Cooling Zone 2 | Residential | HVAC | HVAC System | Ground-Source Heat Pumps w/o Duct Sealing | Pre 1980 Single Family | 1/2 Basement (>50% of Supply Ducts Outside) |  |  | 4506.4 | 2400 | 4187.13 | Ground-Source Heat Pumps w/o Duct Sealing Pre 1980 Single Family 1/2 Basement (>50% of Supply Ducts Outside) | PTCS | Pre 1980 | Single Family |  | 2650 | 30 | 2007-10-01 | 2012-09-30 | [6 empty] | 1/2 Basement (>50% of Supply Ducts Outside) |  |  |  | Air-Source Heat Pump |  | Lost Opportunity | RTF Approved |  |  | RTF Active UES (Deemed) | 0.5 | 2.47 | 1.49 | Yes | 41.53 | 0
RHVHS10661 | Heating Zone 1 | Cooling Zone 2 | Residential | HVAC | HVAC System | Sealing and Commissioning | Single Family | Air-source Heat Pump |  |  | 1454.46 | 500 | 1351.42 | Sealing and Commissioning Single Family Air-Source Heat Pump | PTCS | Existing | Single Family |  | 650 | 20 | 2007-10-01 | 2011-11-30 |  |  |  | Air-source Heat Pump |  |  | Crawlspace | [5 empty] | Retrofit | RTF Approved | [6 empty] | No
CHVHI20076 | Heating Zone 1 | Cooling Zone 2 | Commercial | HVAC | HVAC System Improvements | Ductless Heat Pumps | Retail < 5,000 SF | Beauty Salon |  |  | 1908 | 750 | 1751 | Ductless Heat Pumps Retail < 5,000 SF Beauty Salon BPA Qualified |  | Existing | Retail |  | 3407 | 20 | 2011-04-01 | 2012-03-31 | [10 empty] | Electric Zonal or ducted system with electric heat | Total connected load < = 5 watts per square ft | Retrofit | BPA Qualified | [6 empty] | No
RHVHS10638 | Heating Zone 1 | Cooling Zone 2 | Residential | HVAC | HVAC System | Sealing and Commissioning | Manufactured Home | Electric Forced Air Furnace w/ Air Conditioning |  |  | 735.07 | 400 | 682.99 | Sealing and Commissioning Manufactured Home Electric Forced Air Furnace w/ Air Conditioning | PTCS | Existing | Manufactured Home |  | 600 | 20 | 2008-04-01 | 2011-11-30 |  |  |  | Electric Forced Air Furnace w/ Air Conditioning | [8 empty] | Retrofit | RTF Approved | [6 empty] | No
RHVHS10662 | Heating Zone 1 | Cooling Zone 2 | Residential | HVAC | HVAC System | Sealing and Commissioning | Single Family | Electric Forced Air Furnace w/ Air Conditioning |  |  | 1751.52 | 500 | 1627.43 | Sealing and Commissioning Single Family Electric Forced Air Furnace w/ Air Conditioning | PTCS | Existing | Single Family |  | 650 | 20 | 2007-10-01 | 2011-11-30 |  |  |  | Electric Forced Air Furnace w/ Air Conditioning |  |  | Crawlspace | [5 empty] | Retrofit | RTF Approved | [6 empty] | No
CHVHI20387 | Heating Zone 1 | Cooling Zone 2 | Commercial | HVAC | HVAC System Improvements | Ductless Heat Pumps | Any Commercial Building | Existing |  |  | 1997.84 | 250 | 1833 | Ductless Heat Pumps Any Commercial Building Existing BPA Qualified |  | Existing | Any Commercial |  | 3220 | 20 | 2015-10-01 | 2016-09-30 | per Ton | [9 empty] | Electric resistance heat | Total connected load < = 5 watts per square ft | Retrofit | BPA Qualified |  |  | BPA Qualified UES | 0.16 | 1.88 | 57.32 | Yes | 19.78 | 0.99
CHVHI20387 | Heating Zone 1 | Cooling Zone 2 | Commercial | HVAC | HVAC System Improvements | Ductless Heat Pumps | Any Commercial Building | Existing |  |  | 1997.84 | 250 | 1833 | Ductless Heat Pumps Any Commercial Building Existing BPA Qualified |  | Existing | Any Commercial |  | 3220 | 20 | 2012-04-01 | 2015-09-30 | per Ton | [9 empty] | Electric Heat | Total connected load < = 5 watts per square ft | Retrofit | BPA Qualified |  |  | BPA Qualified UES | 0.16 | 1.88 | 57.32 | Yes | 19.78 | 0.99
RHVHS10774 | Heating Zone 1 | Cooling Zone 2 | Residential | HVAC | HVAC System | Sealing Commissioning and Controls | Single Family | Existing |  |  | 1688.19 | 850 | 1568.58 | Sealing Commissioning and Controls Single Family Existing | PTCS | Existing | Single Family |  | 750 | 20 | 2008-04-01 | 2011-11-30 |  |  |  | Air-source Heat Pump |  |  | Crawlspace |  |  |  | Ducts leakage exceeds minimum requirements - Duct Sealing Required |  | Retrofit | RTF Approved | [6 empty] | No
LHVHS10809 | Heating Zone 1 | Cooling Zone 2 | Residential | HVAC | HVAC System | Sealing Commissioning and Controls | Single Family | Existing Low Income |  |  | 1688.19 | 850 | 1568.58 | Sealing Commissioning and Controls Single Family Existing Low Income | Low Income | Existing | Single Family |  | 750 | 20 | 2008-04-01 | 2011-11-30 |  |  |  | Air-source Heat Pump |  |  | Crawlspace |  |  |  | Ducts leakage exceeds minimum requirements - Duct Sealing Required |  | Retrofit | RTF Approved | [6 empty] | No
RHVHS10592 | Heating Zone 1 | Cooling Zone 2 | Residential | HVAC | HVAC System | Ground-Source Heat Pumps w/o Duct Sealing | Post 1979/Pre 1993 Single Family | Full Basement (All Supply Ducts Inside) |  |  | 4822.35 | 2400 | 4480.69 | Ground-Source Heat Pumps w/o Duct Sealing Post 1979/Pre 1993 Single Family Full Basement (All Supply Ducts Inside) | PTCS | Post 1979/Pre 1993 | Single Family |  | 3650 | 30 | 2007-10-01 | 2012-09-30 | [6 empty] | Full Basement (All Supply Ducts Inside) |  |  |  | Air-Source Heat Pump |  | Lost Opportunity | RTF Approved |  |  | RTF Active UES (Deemed) | 0.51 | 2.68 | 1.24 | Yes | 50.8 | 0
RHVHS11684 | Heating Zone 1 | Cooling Zone 2 | Residential | HVAC | HVAC System | Ground-Source Heat Pumps w/o Duct Sealing | Post 1992 Single Family | Full Basement (All Supply Ducts Inside) |  |  | 4108.42 | 2400 | 3817.35 | Ground-Source Heat Pumps w/o Duct Sealing Post 1992 Single Family Full Basement (All Supply Ducts Inside) | PTCS | Post 1992 | Single Family |  | 4400 | 30 | 2007-10-01 | 2012-09-30 | [6 empty] | Full Basement (All Supply Ducts Inside) |  |  |  | Air-Source Heat Pump |  | Lost Opportunity | RTF Approved |  |  | RTF Active UES (Deemed) | 0.48 | 2.37 | 0.89 | No | 70.18 | 0
RHVHS10599 | Heating Zone 1 | Cooling Zone 2 | Residential | HVAC | HVAC System | Ground-Source Heat Pumps w/o Duct Sealing | Pre 1980 Single Family | Full Basement (All Supply Ducts Inside) |  |  | 4154.02 | 2400 | 3859.72 | Ground-Source Heat Pumps w/o Duct Sealing Pre 1980 Single Family Full Basement (All Supply Ducts Inside) | PTCS | Pre 1980 | Single Family |  | 2650 | 30 | 2007-10-01 | 2012-09-30 | [6 empty] | Full Basement (All Supply Ducts Inside) |  |  |  | Air-Source Heat Pump |  | Lost Opportunity | RTF Approved |  |  | RTF Active UES (Deemed) | 0.42 | 2.29 | 1.41 | Yes | 45.05 | 0
RWBHO11355 | Heating Zone 1 | Cooling Zone 2 | Residential | Whole Bldg/Meter Level | Homes | NEEM Certified Home | Air-source Heat Pump | Manufactured Home |  |  | 1669.58 | 850 | 1551.3 | NEEM Certified Home Air-Source Heat Pump Manufactured Home Regionwide |  | New | Manufactured Home |  | 1263.99 | 45 | 2007-10-01 | 2016-09-30 |  |  | Regionwide | Air-source Heat Pump |  | New Construction | [6 empty] | Lost Opportunity | RTF Approved |  |  | RTF Active UES (Deemed) | 0.38 | 1.2 | 1.59 | Yes | 36.54 | 0
RWBHO11356 | Heating Zone 1 | Cooling Zone 2 | Residential | Whole Bldg/Meter Level | Homes | NEEM Certified Home | Electric Forced Air Furnace w/ Air Conditioning | Manufactured Home |  |  | 3416.29 | 850 | 3174.25 | NEEM Certified Home Electric Forced Air Furnace w/ Air Conditioning Manufactured Home Regionwide |  | New | Manufactured Home |  | 1263.99 | 45 | 2007-10-01 | 2016-09-30 |  |  | Regionwide | Electric Forced Air Furnace w/ Air Conditioning |  | New Construction | [6 empty] | Lost Opportunity | RTF Approved |  |  | RTF Active UES (Deemed) | 0.71 | 2.03 | 2.94 | Yes | 17.86 | 0
RHVHS10738 | Heating Zone 1 | Cooling Zone 2 | Residential | HVAC | HVAC System | Sealing Commissioning and Controls | Single Family | New |  |  | 3009.95 | 750 | 2796.71 | Sealing Commissioning and Controls Single Family New | PTCS | New | Single Family |  | 750 | 19 | 2008-04-01 | 2011-11-30 |  |  |  | Air-source Heat Pump |  |  | Crawlspace | [5 empty] | Lost Opportunity | RTF Approved | [6 empty] | No
RWBHO11946 | Heating Zone 1 | Cooling Zone 2 | Residential | Whole Bldg/Meter Level | Homes | Energy Star Home | Any Heat Pump | New Multi-Family |  |  | 1344 | 500 | 1232 | Energy Star Home Any Heat Pump Multifamily |  | New | Multifamily |  | 1994.75 | 34 | 2013-04-01 | 2016-09-30 | per Apartment/Unit | RTF Active UES (Deemed) |  | Any Heat Pump |  | New Construction | [6 empty] | Lost Opportunity | RTF Approved | 2012-09-08 | http://rtf.nwcouncil.org/measures/res/ResMFEstarHomes2012_v1_1.xlsm | RTF Active UES (Deemed) | 0.17 | 0.61 | 1.1 | Yes | 45.9 | 0.5
RWBHO11937 | Heating Zone 1 | Cooling Zone 2 | Residential | Whole Bldg/Meter Level | Homes | Energy Star Home | Gas Heat | New Multi-Family |  |  | 988 | 200 | 905 | Energy Star Home Gas Heat Multifamily |  | New | Multifamily |  | 2419.05 | 22 | 2013-04-01 | 2016-09-30 | per Apartment/Unit |  |  | Gas Heat |  | New Construction | [6 empty] | Lost Opportunity | RTF Approved | 2012-09-08 | http://rtf.nwcouncil.org/measures/res/ResMFEstarHomes2012_v1_1.xlsm | RTF Active UES (Deemed) | 0.08 | 0.35 | 0.8 | No | 95.1 | 0.6
RHVHS11844 | Heating Zone 1 | Cooling Zone 2 | Residential | HVAC | HVAC System | Variable Speed Heat Pumps w/o Duct Sealing | Single Family - New | PTCS Heat Pump Upgrade |  |  | 1389.44 | 700 | 1280.79 | Variable Speed Heat Pumps w/o Duct Sealing Single Family - New PTCS Heat Pump Upgrade |  | New | Single Family |  | 5432 | 15 | 2016-10-01 | 2019-09-30 |  | SEER/HSPF 14/9.0 | [10 empty] | Lost Opportunity | RTF Approved | 2015-11-10 | ResSFExistingHVAC_v3_2.xlsm | RTF Active UES (Deemed) | 0.44 | 0.43 | 0.3 | No | 345.4 | 0.66
RHVHS11844 | Heating Zone 1 | Cooling Zone 2 | Residential | HVAC | HVAC System | Variable Speed Heat Pumps with PTCS | Single Family - New | PTCS Heat Pump Upgrade |  |  | 1389.44 | 700 | 1280.79 | Variable Speed Heat Pumps with PTCS Single Family - New PTCS Heat Pump Upgrade |  | New | Single Family |  | 5432 | 15 | 2019-10-01 | 2022-03-31 |  | SEER/HSPF 14/9.0 | [10 empty] | Lost Opportunity | RTF Approved | 2015-11-10 | ResSFExistingHVAC_v3_2.xlsm | RTF Active UES (Deemed) | 0.44 | 0.43 | 0.3 | No | 345.4 | 0.66
RHVHS14183 | Heating Zone 1 | Cooling Zone 2 | Residential | HVAC | HVAC System | Variable Speed Heat Pumps with PTCS | Single Family - New | PTCS Heat Pump Upgrade |  |  | 1389.44 | 900 | 1280.79 | Variable Speed Heat Pumps with PTCS Single Family - New PTCS Heat Pump Upgrade | Promotional Rate | New | Single Family |  | 5432 | 15 | 2020-07-01 | 2022-03-31 |  | SEER/HSPF 14/9.0 | [10 empty] | Lost Opportunity | RTF Approved | 2015-11-10 | ResSFExistingHVAC_v3_2.xlsm | RTF Active UES (Deemed) | 0.44 | 0.43 | 0.3 | No | 345.4 | 0.66
CHVHI20058 | Heating Zone 1 | Cooling Zone 2 | Commercial | HVAC | HVAC System Improvements | Ductless Heat Pumps | Office <5,000 SF | Strip Mall |  |  | 3782 | 750 | 3470 | Ductless Heat Pumps Office <5,000 SF Strip Mall BPA Qualified |  | Existing | Office |  | 3407 | 20 | 2011-04-01 | 2012-03-31 | [10 empty] | Electric Zonal or ducted system with electric heat | Total connected load < = 5 watts per square ft | Retrofit | BPA Qualified | [6 empty] | No
CHVHI20067 | Heating Zone 1 | Cooling Zone 2 | Commercial | HVAC | HVAC System Improvements | Ductless Heat Pumps | Retail < 5,000 SF | Strip Mall |  |  | 3021 | 750 | 2772 | Ductless Heat Pumps Retail < 5,000 SF Strip Mall BPA Qualified |  | Existing | Retail |  | 3407 | 20 | 2011-04-01 | 2012-03-31 | [10 empty] | Electric Zonal or ducted system with electric heat | Total connected load < = 5 watts per square ft | Retrofit | BPA Qualified | [6 empty] | No
RWBHO12112 | Heating Zone 1 | Cooling Zone 2 | Residential | Whole Bldg/Meter Level | Homes | Energy Star / Built Green Home | Heat Pump | Washington Only |  |  | 2552 | 1500 | 2340 | Energy Star / Built Green Home Heat Pump Washington Only |  | New | Single Family |  | 2885 | 45 | 2015-04-01 | 2016-09-30 | per Residence |  | Washington | Air-source Heat Pump |  | New Construction | Heat pump | Washington Only |  |  |  |  | Lost Opportunity | RTF Approved | 2014-11-14 | http://rtf.nwcouncil.org/measures/measure.asp?id=143 | RTF Active UES (Deemed) | 0.57 | 1.74 | 1.9 | Yes | -16.1 | 1
CHVHI20040 | Heating Zone 1 | Cooling Zone 2 | Commercial | HVAC | HVAC System Improvements | Ductless Heat Pumps | Office <5,000 SF | Wood Frame |  |  | 4155 | 1000 | 3812 | Ductless Heat Pumps Office <5,000 SF Wood Frame BPA Qualified |  | Existing | Office |  | 3407 | 20 | 2011-04-01 | 2012-03-31 | [10 empty] | Electric Zonal or ducted system with electric heat | Total connected load < = 5 watts per square ft | Retrofit | BPA Qualified | [6 empty] | No
CHVHI20049 | Heating Zone 1 | Cooling Zone 2 | Commercial | HVAC | HVAC System Improvements | Ductless Heat Pumps | Retail < 5,000 SF | Wood Frame |  |  | 4514 | 1000 | 4142 | Ductless Heat Pumps Retail < 5,000 SF Wood Frame BPA Qualified |  | Existing | Retail |  | 3407 | 20 | 2011-04-01 | 2012-03-31 | [10 empty] | Electric Zonal or ducted system with electric heat | Total connected load < = 5 watts per square ft | Retrofit | BPA Qualified | [6 empty] | No
CHVHI20387 | Heating Zone 1 | Cooling Zone 2 | Commercial | HVAC | HVAC System Improvements | Ductless Heat Pumps | Existing Building |  |  |  | 1980.56 | 800 | 1833 | Ductless Heat Pumps Existing Building |  | Existing | Any Commercial |  | 3220 | 20 | 2016-10-01 | 2019-09-30 | per Ton |  |  | Electric resistance heat | [8 empty] | Retrofit | BPA Qualified |  |  | BPA Qualified UES | 1.51 | 1.5 | 1.25 | Yes | 2 | 0.94
RHVHS10566 | Heating Zone 1 | Cooling Zone 2 | Residential | HVAC | HVAC System | Ground-Source Heat Pumps w/ Duct Sealing | Post 1979/Pre 1993 Single Family |  |  |  | 6734.29 | 2400 | 6257.18 | Ground-Source Heat Pumps w/ Duct Sealing Post 1979/Pre 1993 Single Family | PTCS | Post 1979/Pre 1993 | Single Family |  | 4075 | 30 | 2007-10-01 | 2012-09-30 | [10 empty] | Air-Source Heat Pump |  | Lost Opportunity | RTF Approved |  |  | RTF Active UES (Deemed) | 0.94 | 3.71 | 1.47 | Yes | 40.03 | 0
RHVHS10568 | Heating Zone 1 | Cooling Zone 2 | Residential | HVAC | HVAC System | Ground-Source Heat Pumps w/ Duct Sealing | Post 1992 Single Family |  |  |  | 5740.58 | 2400 | 5333.87 | Ground-Source Heat Pumps w/ Duct Sealing Post 1992 Single Family | PTCS | Post 1992 | Single Family |  | 4825 | 30 | 2007-10-01 | 2012-09-30 | [10 empty] | Air-Source Heat Pump |  | Lost Opportunity | RTF Approved |  |  | RTF Active UES (Deemed) | 0.87 | 3.41 | 1.08 | Yes | 54.51 | 0
RHVHS10571 | Heating Zone 1 | Cooling Zone 2 | Residential | HVAC | HVAC System | Ground-Source Heat Pumps w/ Duct Sealing | Pre 1980 Single Family |  |  |  | 5574.28 | 2400 | 5179.35 | Ground-Source Heat Pumps w/ Duct Sealing Pre 1980 Single Family | PTCS | Pre 1980 | Single Family |  | 3075 | 30 | 2007-10-01 | 2012-09-30 | [10 empty] | Air-Source Heat Pump |  | Lost Opportunity | RTF Approved |  |  | RTF Active UES (Deemed) | 0.74 | 3.05 | 1.56 | Yes | 37.98 | 0
RWBHO11284 | Heating Zone 2 | Cooling Zone 2 | Residential | Whole Bldg/Meter Level | Homes | Montana House | Single Family - New | Basement | MT/ID/WY/NV | Air Source Heat Pump | 2065.66 | 1500 | 1918.3 | Montana House Single Family - New Basement MT/ID/WY/NV Air Source Heat Pump |  | New | Single Family |  |  | 65 | 2016-10-01 | 2017-09-30 |  |  | MT/ID/WY/NV | Air Source Heat Pump |  | HVAC system upgrade measures can be combined with shell measures | [6 empty] | Retrofit | RTF Approved | 2015-04-14 | ResMTHouse2_v2_1.xlsm | RTF Active UES (Deemed) | 0.68 | 0.67 | 2 | Yes | -7.51 | 0.98
RWBHO11284 | Heating Zone 2 | Cooling Zone 2 | Residential | Whole Bldg/Meter Level | Homes | Montana House | Single Family - New | Basement | MT/ID/WY/NV | Air Source Heat Pump | 2065.66 | 1500 | 1918.3 | Montana House Single Family - New Basement MT/ID/WY/NV Air Source Heat Pump |  | New | Single Family |  | 2508.84 | 65 | 2017-10-01 | 2019-09-30 |  |  | MT/ID/WY/NV | Air Source Heat Pump |  | HVAC system upgrade measures can be combined with shell measures | [6 empty] | Retrofit | RTF Approved | 2015-04-14 | ResMTHouse2_v2_1.xlsm | RTF Active UES (Deemed) | 0.68 | 0.67 | 2 | Yes | -7.51 | 0.98
RWBHO11285 | Heating Zone 2 | Cooling Zone 2 | Residential | Whole Bldg/Meter Level | Homes | Montana House | Single Family - New | Sealed Crawlspace | MT/ID/WY/NV | Air Source Heat Pump | 3952.97 | 1500 | 3670.57 | Montana House Single Family - New Sealed Crawlspace MT/ID/WY/NV Air Source Heat Pump |  | New | Single Family |  |  | 68 | 2016-10-01 | 2017-09-30 |  |  | MT/ID/WY/NV | Air Source Heat Pump |  | HVAC system upgrade measures can be combined with shell measures | [6 empty] | Retrofit | RTF Approved | 2015-04-14 | ResMTHouse2_v2_1.xlsm | RTF Active UES (Deemed) | 1.32 | 1.31 | 2.76 | Yes | -24.19 | 1.88
RWBHO11285 | Heating Zone 2 | Cooling Zone 2 | Residential | Whole Bldg/Meter Level | Homes | Montana House | Single Family - New | Sealed Crawlspace | MT/ID/WY/NV | Air Source Heat Pump | 3952.97 | 1500 | 3670.57 | Montana House Single Family - New Sealed Crawlspace MT/ID/WY/NV Air Source Heat Pump |  | New | Single Family |  | 3366.48 | 68 | 2017-10-01 | 2019-09-30 |  |  | MT/ID/WY/NV | Air Source Heat Pump |  | HVAC system upgrade measures can be combined with shell measures | [6 empty] | Retrofit | RTF Approved | 2015-04-14 | ResMTHouse2_v2_1.xlsm | RTF Active UES (Deemed) | 1.32 | 1.31 | 2.76 | Yes | -24.19 | 1.88
RWBHO11286 | Heating Zone 2 | Cooling Zone 2 | Residential | Whole Bldg/Meter Level | Homes | Montana House | Single Family - New | Slab On Grade | MT/ID/WY/NV | Air Source Heat Pump | 4897 | 1500 | 4546.82 | Montana House Single Family - New Slab On Grade MT/ID/WY/NV Air Source Heat Pump |  | New | Single Family |  |  | 68 | 2016-10-01 | 2017-09-30 |  |  | MT/ID/WY/NV | Air Source Heat Pump |  | HVAC system upgrade measures can be combined with shell measures | [6 empty] | Retrofit | RTF Approved | 2015-04-14 | ResMTHouse2_v2_1.xlsm | RTF Active UES (Deemed) | 1.66 | 1.65 | 2.99 | Yes | -27.98 | 2.33
RWBHO11286 | Heating Zone 2 | Cooling Zone 2 | Residential | Whole Bldg/Meter Level | Homes | Montana House | Single Family - New | Slab On Grade | MT/ID/WY/NV | Air Source Heat Pump | 4897 | 1500 | 4546.82 | Montana House Single Family - New Slab On Grade MT/ID/WY/NV Air Source Heat Pump |  | New | Single Family |  | 3863.17 | 68 | 2017-10-01 | 2019-09-30 |  |  | MT/ID/WY/NV | Air Source Heat Pump |  | HVAC system upgrade measures can be combined with shell measures | [6 empty] | Retrofit | RTF Approved | 2015-04-14 | ResMTHouse2_v2_1.xlsm | RTF Active UES (Deemed) | 1.66 | 1.65 | 2.99 | Yes | -27.98 | 2.33
RWBHO11287 | Heating Zone 2 | Cooling Zone 2 | Residential | Whole Bldg/Meter Level | Homes | Montana House | Single Family - New | Vented Crawlspace | MT/ID/WY/NV | Air Source Heat Pump | 4444.16 | 1500 | 4126.58 | Montana House Single Family - New Vented Crawlspace MT/ID/WY/NV Air Source Heat Pump |  | New | Single Family |  |  | 68 | 2016-10-01 | 2017-09-30 |  |  | MT/ID/WY/NV | Air Source Heat Pump |  | HVAC system upgrade measures can be combined with shell measures | [6 empty] | Retrofit | RTF Approved | 2015-04-14 | ResMTHouse2_v2_1.xlsm | RTF Active UES (Deemed) | 1.49 | 1.48 | 2.71 | Yes | -23.08 | 2.11
RWBHO11287 | Heating Zone 2 | Cooling Zone 2 | Residential | Whole Bldg/Meter Level | Homes | Montana House | Single Family - New | Vented Crawlspace | MT/ID/WY/NV | Air Source Heat Pump | 4444.16 | 1500 | 4126.58 | Montana House Single Family - New Vented Crawlspace MT/ID/WY/NV Air Source Heat Pump |  | New | Single Family |  | 3855.15 | 68 | 2017-10-01 | 2019-09-30 |  |  | MT/ID/WY/NV | Air Source Heat Pump |  | HVAC system upgrade measures can be combined with shell measures | [6 empty] | Retrofit | RTF Approved | 2015-04-14 | ResMTHouse2_v2_1.xlsm | RTF Active UES (Deemed) | 1.49 | 1.48 | 2.71 | Yes | -23.08 | 2.11
RWBHO12115 | Heating Zone 2 | Cooling Zone 2 | Residential | Whole Bldg/Meter Level | Homes | Energy Star / Built Green Home | Single Family - New |  | Washington | Air Source Heat Pump | 3332.21 | 1500 | 3094.64 | Energy Star / Built Green Home Single Family - New Washington Air Source Heat Pump |  | New | Single Family |  | 2885 | 45 | 2016-10-01 | 2017-09-30 |  |  | Washington | Air Source Heat Pump | [8 empty] | Retrofit | RTF Approved | 2014-08-12 | ResSFEStarBuiltGreenHomesWA2014_V2.3.xlsm | RTF Active UES (Deemed) | 1.09 | 1.08 | 2.47 | Yes | -21.19 | 1.58
RWBHO13172 | Heating Zone 2 | Cooling Zone 2 | Residential | Whole Bldg/Meter Level | Homes | NEEM Certified Home | Manufactured Home - New |  |  | Air Source Heat Pump | 2441.26 | 1200 | 2238.79 | NEEM Certified Home Manufactured Home - New Air Source Heat Pump |  | New | Manufactured Home |  | 2499 | 45 | 2016-10-01 | 2017-03-31 |  |  |  | Air Source Heat Pump | [8 empty] | Retrofit | RTF Approved | 2015-12-08 | ResMHEStarEcorated_v2.xlsm | RTF Active UES (Deemed) | 0.8 | 0.79 | 2.18 | Yes | -12.93 | 1.15
RWBHO11949 | Heating Zone 2 | Cooling Zone 2 | Residential | Whole Bldg/Meter Level | Homes | Energy Star Home | Multifamily - New |  |  | Air Source Heat Pump | 1688.52 | 500 | 1569.64 | Energy Star Home Multifamily - New Air Source Heat Pump |  | New | Multifamily |  | 1995 | 42 | 2016-10-01 | 2017-09-30 |  |  |  | Air Source Heat Pump | [8 empty] | Retrofit | RTF Approved | 2012-09-18 | ResMFEstarHomes2012_v1_1.xlsm | RTF Active UES (Deemed) | 0.44 | 0.44 | 1.45 | Yes | 24.56 | 0.8
RWBHO13172 | Heating Zone 2 | Cooling Zone 2 | Residential | Whole Bldg/Meter Level | Homes | NEEM Certified Home | Manufactured Home - New | NEEM 1.1 |  | Air Source or Ductless Heat Pump | 2441.26 | 1200 | 2238.79 | NEEM Certified Home Manufactured Home - New NEEM 1.1 Air Source or Ductless Heat Pump |  | New | Manufactured Home |  | 2499 | 45 | 2017-10-01 | 2019-09-30 |  | NEEM 1.1 |  | Air Source or Ductless Heat Pump | [8 empty] | Lost Opportunity | RTF Approved | 2015-12-08 | ResMHEStarEcorated_v2.xlsm | RTF Active UES (Deemed) | 0.8 | 0.79 | 2.18 | Yes | -12.93 | 1.15
RWBHO13172 | Heating Zone 2 | Cooling Zone 2 | Residential | Whole Bldg/Meter Level | Homes | NEEM Certified Home | Manufactured Home - New |  |  | Air Source or Ductless Heat Pump | 2441.26 | 1200 | 2238.79 | NEEM Certified Home Manufactured Home - New Air Source or Ductless Heat Pump |  | New | Manufactured Home |  | 2499 | 45 | 2017-04-01 | 2017-09-30 |  |  |  | Air Source or Ductless Heat Pump | [8 empty] | Retrofit | RTF Approved | 2015-12-08 | ResMHEStarEcorated_v2.xlsm | RTF Active UES (Deemed) | 0.8 | 0.79 | 2.18 | Yes | -12.93 | 1.15
RWBHO13899 | Heating Zone 2 | Cooling Zone 2 | Residential | Whole Bldg/Meter Level | Homes | NEEM Certified Home | Manufactured Home - New | NEEM 1.1 |  | Any Electric Heat | 3852.08 | 1200 | 3572.7 | NEEM Certified Home Manufactured Home - New NEEM 1.1 Any Electric Heat |  | New | Manufactured Home |  | 2641.99 | 45 | 2019-10-01 | 2022-03-31 | NEEM 1.1 |  |  | Any Electric Heat | [8 empty] | Lost Opportunity | RTF Approved | 2019-10-01 | ResMHNewHomesandHVAC_v3_4.xlsm | RTF Active UES (Deemed) | 1.94 | 1.93 | 3.88 | Yes | -69.14 | 1.83
RWBHO13638 | Heating Zone 2 | Cooling Zone 2 | Residential | Whole Bldg/Meter Level | Homes | NEEM Certified Home | Manufactured Home - New | NEEM 2.0 |  | Any Electric Heat | 4498.6 | 1400 | 4172.51 | NEEM Certified Home Manufactured Home - New NEEM 2.0 Any Electric Heat |  | New | Manufactured Home |  | 3990.85 | 45 | 2019-10-01 | 2022-03-31 |  | NEEM 2.0 |  | Any Electric Heat | [8 empty] | Lost Opportunity | RTF Approved | 2017-04-21 | ResMHNewHomesandHVAC_v3_4.xlsm | RTF Active UES (Deemed) | 2.25 | 2.23 | 3.01 | Yes | -55.14
RWBHO13638 | Heating Zone 2 | Cooling Zone 2 | Residential | Whole Bldg/Meter Level | Homes | NEEM Certified Home | Manufactured Home - New | NEEM 2.0 |  | Any Electric Heat | 4566.99 | 1400 | 4240.59 | NEEM Certified Home Manufactured Home - New NEEM 2.0 Any Electric Heat |  | New | Manufactured Home |  | 4054.73 | 42 | 2017-10-01 | 2019-09-30 |  | NEEM 2.0 |  | Any Electric Heat | [8 empty] | Lost Opportunity | RTF Approved | 2017-02-22 | ResMHNewHomesandHVAC_v3_3.xlsm | RTF Active UES (Deemed) | 1.55 | 1.54 | 2.48 | Yes | -23.56 | 2.17
RHVHS11423 | Heating Zone 2 | Cooling Zone 2 | Residential | HVAC | HVAC System | Duct Sealing | PTCS | Existing Manufactured Home | Air-source Heat Pump | Certified as Super Good Cents | 1047.56 | 400 | 973.34 | Duct Sealing PTCS Existing Manufactured Home Air-Source Heat Pump Certified as Super Good Cents | PTCS | Existing | Manufactured Home |  | 375 | 20 | 2007-10-01 | 2011-11-30 |  |  |  | Air-source Heat Pump |  | Certified as Super Good Cents | [6 empty] | Retrofit | RTF Approved | [6 empty] | No
RHVHS11422 | Heating Zone 2 | Cooling Zone 2 | Residential | HVAC | HVAC System | Duct Sealing | PTCS | Existing Manufactured Home | Electric Forced Air Furnace w/ Air Conditioning | Certified as Super Good Cents | 791.56 | 400 | 735.48 | Duct Sealing PTCS Existing Manufactured Home Electric Forced Air Furnace w/ Air Conditioning Certified as Super Good Cents | PTCS | Existing | Manufactured Home |  | 375 | 20 | 2007-10-01 | 2011-11-30 |  |  |  | Electric Forced Air Furnace w/ Air Conditioning |  | Certified as Super Good Cents | [6 empty] | Retrofit | RTF Approved | [6 empty] | No
RHVHS11628 | Heating Zone 2 | Cooling Zone 2 | Residential | HVAC | HVAC System | Ground-Source Heat Pumps w/o Duct Sealing | Existing | House 4000 sq.ft. or greater | w/ Desuperheater | Conversion of Electric FAF w/ CAC to Heat Pump | 21137 | 3500 | 19381 | Ground-Source Heat Pumps w/o Duct Sealing Existing House 4000 sq.ft. or greater w/ Desuperheater Conversion of Electric FAF w/ CAC to Heat Pump | PTCS | Existing | Single Family |  | 16612.57 | 20 | 2015-04-01 | 2016-09-30 | [5 empty] | Closed loop |  |  |  |  | Electric Forced Air Furnace w/ Air Conditioning | House 4000 sq.ft. or greater | Lost Opportunity | RTF Approved |  |  | RTF Active UES (Deemed) | 5.08 | 14.51 | 1.9 | Yes | -12.9 | 7.9
RHVHS11786 | Heating Zone 2 | Cooling Zone 2 | Residential | HVAC | HVAC System | Ground-Source Heat Pumps w/o Duct Sealing | Existing | House 4000 sq.ft. or greater | w/ Desuperheater | Conversion of Electric FAF w/ CAC to Heat Pump | 21137 | 3500 | 19381 | Ground-Source Heat Pumps w/o Duct Sealing Existing House 4000 sq.ft. or greater w/ Desuperheater Conversion of Electric FAF w/ CAC to Heat Pump | PTCS | Existing | Single Family |  | 16612.57 | 20 | 2015-04-01 | 2016-09-30 |  | 3.6 COP |  |  |  | Open loop |  |  |  |  | Electric Forced Air Furnace w/ Air Conditioning | House 4000 sq.ft. or greater | Lost Opportunity | BPA Qualified |  |  | BPA Qualified UES | 5.08 | 14.51 | 1.9 | Yes | -12.9 | 7.9
RHVHS11604 | Heating Zone 2 | Cooling Zone 2 | Residential | HVAC | HVAC System | Ground-Source Heat Pumps w/o Duct Sealing | New | House 4000 sq.ft. or greater | w/ Desuperheater | Conversion of Electric FAF w/ CAC to Heat Pump | 17524 | 3500 | 16069 | Ground-Source Heat Pumps w/o Duct Sealing New House 4000 sq.ft. or greater w/ Desuperheater Conversion of Electric FAF w/ CAC to Heat Pump | PTCS | New | Single Family |  | 14890.47 | 20 | 2015-04-01 | 2016-09-30 | [5 empty] | Closed loop |  |  |  |  | Electric Forced Air Furnace w/ Air Conditioning | House 4000 sq.ft. or greater | Lost Opportunity | RTF Approved |  |  | RTF Active UES (Deemed) | 4.17 | 11.92 | 1.8 | Yes | -6.7 | 6.6
RHVHS11782 | Heating Zone 2 | Cooling Zone 2 | Residential | HVAC | HVAC System | Ground-Source Heat Pumps w/o Duct Sealing | New | House 4000 sq.ft. or greater | w/ Desuperheater | Conversion of Electric FAF w/ CAC to Heat Pump | 17524 | 3500 | 16069 | Ground-Source Heat Pumps w/o Duct Sealing New House 4000 sq.ft. or greater w/ Desuperheater Conversion of Electric FAF w/ CAC to Heat Pump | PTCS | New | Single Family |  | 14890.47 | 20 | 2015-04-01 | 2016-09-30 |  | 3.6 COP |  |  |  | Open loop |  |  |  |  | Electric Forced Air Furnace w/ Air Conditioning | House 4000 sq.ft. or greater | Lost Opportunity | BPA Qualified |  |  | BPA Qualified UES | 4.17 | 11.92 | 1.8 | Yes | -6.7 | 6.6
RHVHS11622 | Heating Zone 2 | Cooling Zone 2 | Residential | HVAC | HVAC System | Ground-Source Heat Pumps w/o Duct Sealing | Existing | House less than 4000 sq.ft. | w/ Desuperheater | Conversion of Electric FAF w/ CAC to Heat Pump | 12842 | 3500 | 11776 | Ground-Source Heat Pumps w/o Duct Sealing Existing House less than 4000 sq.ft. w/ Desuperheater Conversion of Electric FAF w/ CAC to Heat Pump | PTCS | Existing | Single Family |  | 11897.16 | 20 | 2015-04-01 | 2016-09-30 | [5 empty] | Closed loop |  |  |  |  | Electric Forced Air Furnace w/ Air Conditioning | House less than 4000 sq.ft. | Lost Opportunity | RTF Approved |  |  | RTF Active UES (Deemed) | 2.96 | 8.52 | 1.6 | Yes | 0.9 | 4.8
RHVHS11785 | Heating Zone 2 | Cooling Zone 2 | Residential | HVAC | HVAC System | Ground-Source Heat Pumps w/o Duct Sealing | Existing | House less than 4000 sq.ft. | w/ Desuperheater | Conversion of Electric FAF w/ CAC to Heat Pump | 12842 | 3500 | 11776 | Ground-Source Heat Pumps w/o Duct Sealing Existing House less than 4000 sq.ft. w/ Desuperheater Conversion of Electric FAF w/ CAC to Heat Pump | PTCS | Existing | Single Family |  | 11897.16 | 20 | 2015-04-01 | 2016-09-30 |  | 3.6 COP |  |  |  | Open loop |  |  |  |  | Electric Forced Air Furnace w/ Air Conditioning | House less than 4000 sq.ft. | Lost Opportunity | BPA Qualified |  |  | BPA Qualified UES | 2.96 | 8.52 | 1.6 | Yes | 0.9 | 4.8
RHVHS11598 | Heating Zone 2 | Cooling Zone 2 | Residential | HVAC | HVAC System | Ground-Source Heat Pumps w/o Duct Sealing | New | House less than 4000 sq.ft. | w/ Desuperheater | Conversion of Electric FAF w/ CAC to Heat Pump | 10514 | 3500 | 9641 | Ground-Source Heat Pumps w/o Duct Sealing New House less than 4000 sq.ft. w/ Desuperheater Conversion of Electric FAF w/ CAC to Heat Pump | PTCS | New | Single Family |  | 11171.96 | 20 | 2015-04-01 | 2016-09-30 | [5 empty] | Closed loop |  |  |  |  | Electric Forced Air Furnace w/ Air Conditioning | House less than 4000 sq.ft. | Lost Opportunity | RTF Approved |  |  | RTF Active UES (Deemed) | 2.39 | 6.91 | 1.4 | Yes | 13.9 | 3.9
RHVHS11781 | Heating Zone 2 | Cooling Zone 2 | Residential | HVAC | HVAC System | Ground-Source Heat Pumps w/o Duct Sealing | New | House less than 4000 sq.ft. | w/ Desuperheater | Conversion of Electric FAF w/ CAC to Heat Pump | 10514 | 3500 | 9641 | Ground-Source Heat Pumps w/o Duct Sealing New House less than 4000 sq.ft. w/ Desuperheater Conversion of Electric FAF w/ CAC to Heat Pump | PTCS | New | Single Family |  | 11171.96 | 20 | 2015-04-01 | 2016-09-30 |  | 3.6 COP |  |  |  | Open loop |  |  |  |  | Electric Forced Air Furnace w/ Air Conditioning | House less than 4000 sq.ft. | Lost Opportunity | BPA Qualified |  |  | BPA Qualified UES | 2.39 | 6.91 | 1.4 | Yes | 13.9 | 3.9
RHVHS11616 | Heating Zone 2 | Cooling Zone 2 | Residential | HVAC | HVAC System | Ground-Source Heat Pumps w/o Duct Sealing | Existing | House 4000 sq.ft. or greater | w/o Desuperheater | Conversion of Electric FAF w/ CAC to Heat Pump | 19789 | 3000 | 18145 | Ground-Source Heat Pumps w/o Duct Sealing Existing House 4000 sq.ft. or greater w/o Desuperheater Conversion of Electric FAF w/ CAC to Heat Pump | PTCS | Existing | Single Family |  | 15612.57 | 20 | 2015-04-01 | 2016-09-30 | [5 empty] | Closed loop |  |  |  |  | Electric Forced Air Furnace w/ Air Conditioning | House 4000 sq.ft. or greater | Lost Opportunity | RTF Approved |  |  | RTF Active UES (Deemed) | 5.04 | 14.29 | 1.9 | Yes | -13.5 | 7.4
RHVHS11784 | Heating Zone 2 | Cooling Zone 2 | Residential | HVAC | HVAC System | Ground-Source Heat Pumps w/o Duct Sealing | Existing | House 4000 sq.ft. or greater | w/o Desuperheater | Conversion of Electric FAF w/ CAC to Heat Pump | 19789 | 3000 | 18145 | Ground-Source Heat Pumps w/o Duct Sealing Existing House 4000 sq.ft. or greater w/o Desuperheater Conversion of Electric FAF w/ CAC to Heat Pump | PTCS | Existing | Single Family |  | 15612.57 | 20 | 2015-04-01 | 2016-09-30 |  | 3.6 COP |  |  |  | Open loop |  |  |  |  | Electric Forced Air Furnace w/ Air Conditioning | House 4000 sq.ft. or greater | Lost Opportunity | BPA Qualified |  |  | BPA Qualified UES | 5.04 | 14.29 | 1.9 | Yes | -13.5 | 7.4
RHVHS11592 | Heating Zone 2 | Cooling Zone 2 | Residential | HVAC | HVAC System | Ground-Source Heat Pumps w/o Duct Sealing | New | House 4000 sq.ft. or greater | w/o Desuperheater | Conversion of Electric FAF w/ CAC to Heat Pump | 16238 | 3000 | 14890 | Ground-Source Heat Pumps w/o Duct Sealing New House 4000 sq.ft. or greater w/o Desuperheater Conversion of Electric FAF w/ CAC to Heat Pump | PTCS | New | Single Family |  | 13890.47 | 20 | 2015-04-01 | 2016-09-30 | [5 empty] | Closed loop |  |  |  |  | Electric Forced Air Furnace w/ Air Conditioning | House 4000 sq.ft. or greater | Lost Opportunity | RTF Approved |  |  | RTF Active UES (Deemed) | 4.13 | 11.73 | 1.8 | Yes | -7.3 | 6.1
RHVHS11780 | Heating Zone 2 | Cooling Zone 2 | Residential | HVAC | HVAC System | Ground-Source Heat Pumps w/o Duct Sealing | New | House 4000 sq.ft. or greater | w/o Desuperheater | Conversion of Electric FAF w/ CAC to Heat Pump | 16238 | 3000 | 14890 | Ground-Source Heat Pumps w/o Duct Sealing New House 4000 sq.ft. or greater w/o Desuperheater Conversion of Electric FAF w/ CAC to Heat Pump | PTCS | New | Single Family |  | 13890.47 | 20 | 2015-04-01 | 2016-09-30 |  | 3.6 COP |  |  |  | Open loop |  |  |  |  | Electric Forced Air Furnace w/ Air Conditioning | House 4000 sq.ft. or greater | Lost Opportunity | BPA Qualified |  |  | BPA Qualified UES | 4.13 | 11.73 | 1.8 | Yes | -7.3 | 6.1
RHVHS11610 | Heating Zone 2 | Cooling Zone 2 | Residential | HVAC | HVAC System | Ground-Source Heat Pumps w/o Duct Sealing | Existing | House less than 4000 sq.ft. | w/o Desuperheater | Conversion of Electric FAF w/ CAC to Heat Pump | 11486 | 3000 | 10532 | Ground-Source Heat Pumps w/o Duct Sealing Existing House less than 4000 sq.ft. w/o Desuperheater Conversion of Electric FAF w/ CAC to Heat Pump | PTCS | Existing | Single Family |  | 10897.16 | 20 | 2015-04-01 | 2016-09-30 | [5 empty] | Closed loop |  |  |  |  | Electric Forced Air Furnace w/ Air Conditioning | House less than 4000 sq.ft. | Lost Opportunity | RTF Approved |  |  | RTF Active UES (Deemed) | 2.92 | 8.29 | 1.6 | Yes | 1.5 | 4.3
RHVHS11783 | Heating Zone 2 | Cooling Zone 2 | Residential | HVAC | HVAC System | Ground-Source Heat Pumps w/o Duct Sealing | Existing | House less than 4000 sq.ft. | w/o Desuperheater | Conversion of Electric FAF w/ CAC to Heat Pump | 11486 | 3000 | 10532 | Ground-Source Heat Pumps w/o Duct Sealing Existing House less than 4000 sq.ft. w/o Desuperheater Conversion of Electric FAF w/ CAC to Heat Pump | PTCS | Existing | Single Family |  | 10897.16 | 20 | 2015-04-01 | 2016-09-30 |  | 3.6 COP |  |  |  | Open loop |  |  |  |  | Electric Forced Air Furnace w/ Air Conditioning | House less than 4000 sq.ft. | Lost Opportunity | BPA Qualified |  |  | BPA Qualified UES | 2.92 | 8.29 | 1.6 | Yes | 1.5 | 4.3
RHVHS11586 | Heating Zone 2 | Cooling Zone 2 | Residential | HVAC | HVAC System | Ground-Source Heat Pumps w/o Duct Sealing | New | House less than 4000 sq.ft. | w/o Desuperheater | Conversion of Electric FAF w/ CAC to Heat Pump | 9262 | 3000 | 8493 | Ground-Source Heat Pumps w/o Duct Sealing New House less than 4000 sq.ft. w/o Desuperheater Conversion of Electric FAF w/ CAC to Heat Pump | PTCS | New | Single Family |  | 10171.96 | 20 | 2015-04-01 | 2016-09-30 | [5 empty] | Closed loop |  |  |  |  | Electric Forced Air Furnace w/ Air Conditioning | House less than 4000 sq.ft. | Lost Opportunity | RTF Approved |  |  | RTF Active UES (Deemed) | 2.35 | 6.69 | 1.4 | Yes | 15.6 | 3.5
RHVHS11779 | Heating Zone 2 | Cooling Zone 2 | Residential | HVAC | HVAC System | Ground-Source Heat Pumps w/o Duct Sealing | New | House less than 4000 sq.ft. | w/o Desuperheater | Conversion of Electric FAF w/ CAC to Heat Pump | 9262 | 3000 | 8493 | Ground-Source Heat Pumps w/o Duct Sealing New House less than 4000 sq.ft. w/o Desuperheater Conversion of Electric FAF w/ CAC to Heat Pump | PTCS | New | Single Family |  | 10171.96 | 20 | 2015-04-01 | 2016-09-30 |  | 3.6 COP |  |  |  | Open loop |  |  |  |  | Electric Forced Air Furnace w/ Air Conditioning | House less than 4000 sq.ft. | Lost Opportunity | BPA Qualified |  |  | BPA Qualified UES | 2.35 | 6.69 | 1.4 | Yes | 15.6 | 3.5
RHVHS11676 | Heating Zone 2 | Cooling Zone 2 | Residential | HVAC | HVAC System | Ground-Source Heat Pumps w/o Duct Sealing | Existing | House 4000 sq.ft. or greater | w/ Desuperheater | Conversion of Electric FAF w/o CAC to Heat Pump | 20325 | 3500 | 18638 | Ground-Source Heat Pumps w/o Duct Sealing Existing House 4000 sq.ft. or greater w/ Desuperheater Conversion of Electric FAF w/o CAC to Heat Pump | PTCS | Existing | Single Family |  | 18215.68 | 20 | 2015-04-01 | 2016-09-30 | [5 empty] | Closed loop |  |  |  |  | Electric Forced Air Furnace w/o Air Conditioning | House 4000 sq.ft. or greater | Lost Opportunity | RTF Approved |  |  | RTF Active UES (Deemed) | 5.08 | 13.96 | 1.7 | Yes | -2.5 | 7.6
RHVHS11794 | Heating Zone 2 | Cooling Zone 2 | Residential | HVAC | HVAC System | Ground-Source Heat Pumps w/o Duct Sealing | Existing | House 4000 sq.ft. or greater | w/ Desuperheater | Conversion of Electric FAF w/o CAC to Heat Pump | 20325 | 3500 | 18638 | Ground-Source Heat Pumps w/o Duct Sealing Existing House 4000 sq.ft. or greater w/ Desuperheater Conversion of Electric FAF w/o CAC to Heat Pump | PTCS | Existing | Single Family |  | 18215.68 | 20 | 2015-04-01 | 2016-09-30 |  | 3.6 COP |  |  |  | Open loop |  |  |  |  | Electric Forced Air Furnace w/o Air Conditioning | House 4000 sq.ft. or greater | Lost Opportunity | BPA Qualified |  |  | BPA Qualified UES | 5.08 | 13.96 | 1.7 | Yes | -2.5 | 7.6
RHVHS11652 | Heating Zone 2 | Cooling Zone 2 | Residential | HVAC | HVAC System | Ground-Source Heat Pumps w/o Duct Sealing | New | House 4000 sq.ft. or greater | w/ Desuperheater | Conversion of Electric FAF w/o CAC to Heat Pump | 16740 | 3500 | 15350 | Ground-Source Heat Pumps w/o Duct Sealing New House 4000 sq.ft. or greater w/ Desuperheater Conversion of Electric FAF w/o CAC to Heat Pump | PTCS | New | Single Family |  | 16408.5 | 20 | 2015-04-01 | 2016-09-30 | [5 empty] | Closed loop |  |  |  |  | Electric Forced Air Furnace w/o Air Conditioning | House 4000 sq.ft. or greater | Lost Opportunity | RTF Approved |  |  | RTF Active UES (Deemed) | 4.17 | 11.39 | 1.6 | Yes | 5.5 | 6.3
RHVHS11790 | Heating Zone 2 | Cooling Zone 2 | Residential | HVAC | HVAC System | Ground-Source Heat Pumps w/o Duct Sealing | New | House 4000 sq.ft. or greater | w/ Desuperheater | Conversion of Electric FAF w/o CAC to Heat Pump | 16740 | 3500 | 15350 | Ground-Source Heat Pumps w/o Duct Sealing New House 4000 sq.ft. or greater w/ Desuperheater Conversion of Electric FAF w/o CAC to Heat Pump | PTCS | New | Single Family |  | 16408.5 | 20 | 2015-04-01 | 2016-09-30 |  | 3.6 COP |  |  |  | Open loop |  |  |  |  | Electric Forced Air Furnace w/o Air Conditioning | House 4000 sq.ft. or greater | Lost Opportunity | BPA Qualified |  |  | BPA Qualified UES | 4.17 | 11.39 | 1.6 | Yes | 5.5 | 6.3
RHVHS11670 | Heating Zone 2 | Cooling Zone 2 | Residential | HVAC | HVAC System | Ground-Source Heat Pumps w/o Duct Sealing | Existing | House less than 4000 sq.ft. | w/ Desuperheater | Conversion of Electric FAF w/o CAC to Heat Pump | 12237 | 3500 | 11221 | Ground-Source Heat Pumps w/o Duct Sealing Existing House less than 4000 sq.ft. w/ Desuperheater Conversion of Electric FAF w/o CAC to Heat Pump | PTCS | Existing | Single Family |  | 13254.94 | 20 | 2015-04-01 | 2016-09-30 | [5 empty] | Closed loop |  |  |  |  | Electric Forced Air Furnace w/o Air Conditioning | House less than 4000 sq.ft. | Lost Opportunity | RTF Approved |  |  | RTF Active UES (Deemed) | 2.96 | 8.12 | 1.4 | Yes | 15.7 | 4.6
RHVHS11793 | Heating Zone 2 | Cooling Zone 2 | Residential | HVAC | HVAC System | Ground-Source Heat Pumps w/o Duct Sealing | Existing | House less than 4000 sq.ft. | w/ Desuperheater | Conversion of Electric FAF w/o CAC to Heat Pump | 12237 | 3500 | 11221 | Ground-Source Heat Pumps w/o Duct Sealing Existing House less than 4000 sq.ft. w/ Desuperheater Conversion of Electric FAF w/o CAC to Heat Pump | PTCS | Existing | Single Family |  | 13254.94 | 20 | 2015-04-01 | 2016-09-30 |  | 3.6 COP |  |  |  | Open loop |  |  |  |  | Electric Forced Air Furnace w/o Air Conditioning | House less than 4000 sq.ft. | Lost Opportunity | BPA Qualified |  |  | BPA Qualified UES | 2.96 | 8.12 | 1.4 | Yes | 15.7 | 4.6
RHVHS11646 | Heating Zone 2 | Cooling Zone 2 | Residential | HVAC | HVAC System | Ground-Source Heat Pumps w/o Duct Sealing | New | House less than 4000 sq.ft. | w/ Desuperheater | Conversion of Electric FAF w/o CAC to Heat Pump | 9913 | 3500 | 9091 | Ground-Source Heat Pumps w/o Duct Sealing New House less than 4000 sq.ft. w/ Desuperheater Conversion of Electric FAF w/o CAC to Heat Pump | PTCS | New | Single Family |  | 12503.29 | 20 | 2015-04-01 | 2016-09-30 | [5 empty] | Closed loop |  |  |  |  | Electric Forced Air Furnace w/o Air Conditioning | House less than 4000 sq.ft. | Lost Opportunity | RTF Approved |  |  | RTF Active UES (Deemed) | 2.39 | 6.5 | 1.2 | Yes | 32.6 | 3.7
RHVHS11789 | Heating Zone 2 | Cooling Zone 2 | Residential | HVAC | HVAC System | Ground-Source Heat Pumps w/o Duct Sealing | New | House less than 4000 sq.ft. | w/ Desuperheater | Conversion of Electric FAF w/o CAC to Heat Pump | 9913 | 3500 | 9091 | Ground-Source Heat Pumps w/o Duct Sealing New House less than 4000 sq.ft. w/ Desuperheater Conversion of Electric FAF w/o CAC to Heat Pump | PTCS | New | Single Family |  | 12503.29 | 20 | 2015-04-01 | 2016-09-30 |  | 3.6 COP |  |  |  | Open loop |  |  |  |  | Electric Forced Air Furnace w/o Air Conditioning | House less than 4000 sq.ft. | Lost Opportunity | BPA Qualified |  |  | BPA Qualified UES | 2.39 | 6.5 | 1.2 | Yes | 32.6 | 3.7
RHVHS11664 | Heating Zone 2 | Cooling Zone 2 | Residential | HVAC | HVAC System | Ground-Source Heat Pumps w/o Duct Sealing | Existing | House 4000 sq.ft. or greater | w/o Desuperheater | Conversion of Electric FAF w/o CAC to Heat Pump | 18977 | 3000 | 17402 | Ground-Source Heat Pumps w/o Duct Sealing Existing House 4000 sq.ft. or greater w/o Desuperheater Conversion of Electric FAF w/o CAC to Heat Pump | PTCS | Existing | Single Family |  | 17215.68 | 20 | 2015-04-01 | 2016-09-30 | [5 empty] | Closed loop |  |  |  |  | Electric Forced Air Furnace w/o Air Conditioning | House 4000 sq.ft. or greater | Lost Opportunity | RTF Approved |  |  | RTF Active UES (Deemed) | 5.04 | 13.75 | 1.7 | Yes | -2.5 | 7.1
RHVHS11792 | Heating Zone 2 | Cooling Zone 2 | Residential | HVAC | HVAC System | Ground-Source Heat Pumps w/o Duct Sealing | Existing | House 4000 sq.ft. or greater | w/o Desuperheater | Conversion of Electric FAF w/o CAC to Heat Pump | 18977 | 3000 | 17402 | Ground-Source Heat Pumps w/o Duct Sealing Existing House 4000 sq.ft. or greater w/o Desuperheater Conversion of Electric FAF w/o CAC to Heat Pump | PTCS | Existing | Single Family |  | 17215.68 | 20 | 2015-04-01 | 2016-09-30 |  | 3.6 COP |  |  |  | Open loop |  |  |  |  | Electric Forced Air Furnace w/o Air Conditioning | House 4000 sq.ft. or greater | Lost Opportunity | BPA Qualified |  |  | BPA Qualified UES | 5.04 | 13.75 | 1.7 | Yes | -2.5 | 7.1
RHVHS11640 | Heating Zone 2 | Cooling Zone 2 | Residential | HVAC | HVAC System | Ground-Source Heat Pumps w/o Duct Sealing | New | House 4000 sq.ft. or greater | w/o Desuperheater | Conversion of Electric FAF w/o CAC to Heat Pump | 15454 | 3000 | 14170 | Ground-Source Heat Pumps w/o Duct Sealing New House 4000 sq.ft. or greater w/o Desuperheater Conversion of Electric FAF w/o CAC to Heat Pump | PTCS | New | Single Family |  | 15408.5 | 20 | 2015-04-01 | 2016-09-30 | [5 empty] | Closed loop |  |  |  |  | Electric Forced Air Furnace w/o Air Conditioning | House 4000 sq.ft. or greater | Lost Opportunity | RTF Approved |  |  | RTF Active UES (Deemed) | 4.13 | 11.2 | 1.5 | Yes | 6 | 5.8
RHVHS11788 | Heating Zone 2 | Cooling Zone 2 | Residential | HVAC | HVAC System | Ground-Source Heat Pumps w/o Duct Sealing | New | House 4000 sq.ft. or greater | w/o Desuperheater | Conversion of Electric FAF w/o CAC to Heat Pump | 15454 | 3000 | 14170 | Ground-Source Heat Pumps w/o Duct Sealing New House 4000 sq.ft. or greater w/o Desuperheater Conversion of Electric FAF w/o CAC to Heat Pump | PTCS | New | Single Family |  | 15408.5 | 20 | 2015-04-01 | 2016-09-30 |  | 3.6 COP |  |  |  | Open loop |  |  |  |  | Electric Forced Air Furnace w/o Air Conditioning | House 4000 sq.ft. or greater | Lost Opportunity | BPA Qualified |  |  | BPA Qualified UES | 4.13 | 11.2 | 1.5 | Yes | 6 | 5.8
RHVHS11658 | Heating Zone 2 | Cooling Zone 2 | Residential | HVAC | HVAC System | Ground-Source Heat Pumps w/o Duct Sealing | Existing | House less than 4000 sq.ft. | w/o Desuperheater | Conversion of Electric FAF w/o CAC to Heat Pump | 10881 | 3000 | 9977 | Ground-Source Heat Pumps w/o Duct Sealing Existing House less than 4000 sq.ft. w/o Desuperheater Conversion of Electric FAF w/o CAC to Heat Pump | PTCS | Existing | Single Family |  | 12254.94 | 20 | 2015-04-01 | 2016-09-30 | [5 empty] | Closed loop |  |  |  |  | Electric Forced Air Furnace w/o Air Conditioning | House less than 4000 sq.ft. | Lost Opportunity | RTF Approved |  |  | RTF Active UES (Deemed) | 2.92 | 7.89 | 1.4 | Yes | 18.2 | 4.1
RHVHS11791 | Heating Zone 2 | Cooling Zone 2 | Residential | HVAC | HVAC System | Ground-Source Heat Pumps w/o Duct Sealing | Existing | House less than 4000 sq.ft. | w/o Desuperheater | Conversion of Electric FAF w/o CAC to Heat Pump | 10881 | 3000 | 9977 | Ground-Source Heat Pumps w/o Duct Sealing Existing House less than 4000 sq.ft. w/o Desuperheater Conversion of Electric FAF w/o CAC to Heat Pump | PTCS | Existing | Single Family |  | 12254.94 | 20 | 2015-04-01 | 2016-09-30 |  | 3.6 COP |  |  |  | Open loop |  |  |  |  | Electric Forced Air Furnace w/o Air Conditioning | House less than 4000 sq.ft. | Lost Opportunity | BPA Qualified |  |  | BPA Qualified UES | 2.92 | 7.89 | 1.4 | Yes | 18.2 | 4.1
RHVHS11634 | Heating Zone 2 | Cooling Zone 2 | Residential | HVAC | HVAC System | Ground-Source Heat Pumps w/o Duct Sealing | New | House less than 4000 sq.ft. | w/o Desuperheater | Conversion of Electric FAF w/o CAC to Heat Pump | 8661 | 3000 | 7942 | Ground-Source Heat Pumps w/o Duct Sealing New House less than 4000 sq.ft. w/o Desuperheater Conversion of Electric FAF w/o CAC to Heat Pump | PTCS | New | Single Family |  | 11503.29 | 20 | 2015-04-01 | 2016-09-30 | [5 empty] | Closed loop |  |  |  |  | Electric Forced Air Furnace w/o Air Conditioning | House less than 4000 sq.ft. | Lost Opportunity | RTF Approved |  |  | RTF Active UES (Deemed) | 2.35 | 6.28 | 1.2 | Yes | 37.1 | 3.2
RHVHS11787 | Heating Zone 2 | Cooling Zone 2 | Residential | HVAC | HVAC System | Ground-Source Heat Pumps w/o Duct Sealing | New | House less than 4000 sq.ft. | w/o Desuperheater | Conversion of Electric FAF w/o CAC to Heat Pump | 8661 | 3000 | 7942 | Ground-Source Heat Pumps w/o Duct Sealing New House less than 4000 sq.ft. w/o Desuperheater Conversion of Electric FAF w/o CAC to Heat Pump | PTCS | New | Single Family |  | 11503.29 | 20 | 2015-04-01 | 2016-09-30 |  | 3.6 COP |  |  |  | Open loop |  |  |  |  | Electric Forced Air Furnace w/o Air Conditioning | House less than 4000 sq.ft. | Lost Opportunity | BPA Qualified |  |  | BPA Qualified UES | 2.35 | 6.28 | 1.2 | Yes | 37.1 | 3.2
RWBHO11288 | Heating Zone 2 | Cooling Zone 2 | Residential | Whole Bldg/Meter Level | Homes | Montana House | Single Family - New | Basement | MT/ID/WY/NV | Electric Forced Air Furnace w/ Air Conditioning | 1173.62 | 1500 | 1089.18 | Montana House Single Family - New Basement MT/ID/WY/NV Electric Forced Air Furnace w/ Air Conditioning |  | New | Single Family |  |  | 61 | 2016-10-01 | 2017-09-30 |  |  | MT/ID/WY/NV | Electric Forced Air Furnace w/ Air Conditioning |  | HVAC system upgrade measures can be combined with shell measures | [6 empty] | Retrofit | RTF Approved | 2015-04-14 | ResMTHouse2_v2_1.xlsm | RTF Active UES (Deemed) | 0.53 | 0.53 | 1.38 | Yes | 15.85 | 0.56
RWBHO11288 | Heating Zone 2 | Cooling Zone 2 | Residential | Whole Bldg/Meter Level | Homes | Montana House | Single Family - New | Basement | MT/ID/WY/NV | Electric Forced Air Furnace w/ Air Conditioning | 1173.62 | 1500 | 1089.18 | Montana House Single Family - New Basement MT/ID/WY/NV Electric Forced Air Furnace w/ Air Conditioning |  | New | Single Family |  | 2508.84 | 61 | 2017-10-01 | 2019-09-30 |  |  | MT/ID/WY/NV | Electric Forced Air Furnace w/ Air Conditioning |  | HVAC system upgrade measures can be combined with shell measures | [6 empty] | Retrofit | RTF Approved | 2015-04-14 | ResMTHouse2_v2_1.xlsm | RTF Active UES (Deemed) | 0.53 | 0.53 | 1.38 | Yes | 15.85 | 0.56
RWBHO11289 | Heating Zone 2 | Cooling Zone 2 | Residential | Whole Bldg/Meter Level | Homes | Montana House | Single Family - New | Sealed Crawlspace | MT/ID/WY/NV | Electric Forced Air Furnace w/ Air Conditioning | 3736.26 | 1500 | 3465.65 | Montana House Single Family - New Sealed Crawlspace MT/ID/WY/NV Electric Forced Air Furnace w/ Air Conditioning |  | New | Single Family |  |  | 68 | 2016-10-01 | 2017-09-30 |  |  | MT/ID/WY/NV | Electric Forced Air Furnace w/ Air Conditioning |  | HVAC system upgrade measures can be combined with shell measures | [6 empty] | Retrofit | RTF Approved | 2015-04-14 | ResMTHouse2_v2_1.xlsm | RTF Active UES (Deemed) | 1.85 | 1.84 | 3.19 | Yes | -51.81 | 1.77
RWBHO11289 | Heating Zone 2 | Cooling Zone 2 | Residential | Whole Bldg/Meter Level | Homes | Montana House | Single Family - New | Sealed Crawlspace | MT/ID/WY/NV | Electric Forced Air Furnace w/ Air Conditioning | 3736.26 | 1500 | 3465.65 | Montana House Single Family - New Sealed Crawlspace MT/ID/WY/NV Electric Forced Air Furnace w/ Air Conditioning |  | New | Single Family |  | 3366.48 | 68 | 2017-10-01 | 2019-09-30 |  |  | MT/ID/WY/NV | Electric Forced Air Furnace w/ Air Conditioning |  | HVAC system upgrade measures can be combined with shell measures | [6 empty] | Retrofit | RTF Approved | 2015-04-14 | ResMTHouse2_v2_1.xlsm | RTF Active UES (Deemed) | 1.85 | 1.84 | 3.19 | Yes | -51.81 | 1.77
RWBHO11290 | Heating Zone 2 | Cooling Zone 2 | Residential | Whole Bldg/Meter Level | Homes | Montana House | Single Family - New | Slab On Grade | MT/ID/WY/NV | Electric Forced Air Furnace w/ Air Conditioning | 4796.45 | 1500 | 4448.55 | Montana House Single Family - New Slab On Grade MT/ID/WY/NV Electric Forced Air Furnace w/ Air Conditioning |  | New | Single Family |  |  | 68 | 2016-10-01 | 2017-09-30 |  |  | MT/ID/WY/NV | Electric Forced Air Furnace w/ Air Conditioning |  | HVAC system upgrade measures can be combined with shell measures | [6 empty] | Retrofit | RTF Approved | 2015-04-14 | ResMTHouse2_v2_1.xlsm | RTF Active UES (Deemed) | 2.42 | 2.4 | 3.59 | Yes | -58.19 | 2.28
RWBHO11290 | Heating Zone 2 | Cooling Zone 2 | Residential | Whole Bldg/Meter Level | Homes | Montana House | Single Family - New | Slab On Grade | MT/ID/WY/NV | Electric Forced Air Furnace w/ Air Conditioning | 4796.45 | 1500 | 4448.55 | Montana House Single Family - New Slab On Grade MT/ID/WY/NV Electric Forced Air Furnace w/ Air Conditioning |  | New | Single Family |  | 3863.17 | 68 | 2017-10-01 | 2019-09-30 |  |  | MT/ID/WY/NV | Electric Forced Air Furnace w/ Air Conditioning |  | HVAC system upgrade measures can be combined with shell measures | [6 empty] | Retrofit | RTF Approved | 2015-04-14 | ResMTHouse2_v2_1.xlsm | RTF Active UES (Deemed) | 2.42 | 2.4 | 3.59 | Yes | -58.19 | 2.28
RWBHO11291 | Heating Zone 2 | Cooling Zone 2 | Residential | Whole Bldg/Meter Level | Homes | Montana House | Single Family - New | Vented Crawlspace | MT/ID/WY/NV | Electric Forced Air Furnace w/ Air Conditioning | 4035.06 | 1500 | 3742.73 | Montana House Single Family - New Vented Crawlspace MT/ID/WY/NV Electric Forced Air Furnace w/ Air Conditioning |  | New | Single Family |  |  | 68 | 2016-10-01 | 2017-09-30 |  |  | MT/ID/WY/NV | Electric Forced Air Furnace w/ Air Conditioning |  | HVAC system upgrade measures can be combined with shell measures | [6 empty] | Retrofit | RTF Approved | 2015-04-14 | ResMTHouse2_v2_1.xlsm | RTF Active UES (Deemed) | 2 | 1.99 | 3.01 | Yes | -48.64 | 1.92
RWBHO11291 | Heating Zone 2 | Cooling Zone 2 | Residential | Whole Bldg/Meter Level | Homes | Montana House | Single Family - New | Vented Crawlspace | MT/ID/WY/NV | Electric Forced Air Furnace w/ Air Conditioning | 4035.06 | 1500 | 3742.73 | Montana House Single Family - New Vented Crawlspace MT/ID/WY/NV Electric Forced Air Furnace w/ Air Conditioning |  | New | Single Family |  | 3855.15 | 68 | 2017-10-01 | 2019-09-30 |  |  | MT/ID/WY/NV | Electric Forced Air Furnace w/ Air Conditioning |  | HVAC system upgrade measures can be combined with shell measures | [6 empty] | Retrofit | RTF Approved | 2015-04-14 | ResMTHouse2_v2_1.xlsm | RTF Active UES (Deemed) | 2 | 1.99 | 3.01 | Yes | -48.64 | 1.92
RWBHO13132 | Heating Zone 2 | Cooling Zone 2 | Residential | Whole Bldg/Meter Level | Homes | Energy Star Home | Single Family - New |  | Oregon | Electric Heat | 3114.91 | 1500 | 2891.92 | Energy Star Home Single Family - New Oregon Electric Heat |  | New | Single Family |  | 2599 | 45 | 2016-10-01 | 2017-09-30 |  |  | Oregon | Electric Heat | [8 empty] | Retrofit | RTF Approved | 2015-05-12 | ResNewSFEStarOR_v3_3.xlsm | RTF Active UES (Deemed) | 1.27 | 1.26 | 3.18 | Yes | -53.1 | 1.48
RWBHO12031 | Heating Zone 2 | Cooling Zone 2 | Residential | Whole Bldg/Meter Level | Homes | High Performance Home | Manufactured Home - New |  |  | Electric Heat | 11857.38 | 4500 | 11012 | High Performance Home Manufactured Home - New Electric Heat |  | New | Manufactured Home |  | 9206 | 39 | 2016-10-01 | 2017-09-30 |  |  |  | Electric Heat | [8 empty] | Lost Opportunity | RTF Approved | 2012-05-15 | ResHPMH_v1.xlsm | RTF Active UES (Deemed) | 3.98 | 3.95 | 2.4 | Yes | -14.5 | 5.63
RHVHS13026 | Heating Zone 2 | Cooling Zone 2 | Residential | HVAC | HVAC System | Ductless Heat Pumps | Single Family - Existing | Single Head Ductless or Ducted Mini-Split |  | Electric Zonal | 2434.98 | 800 | 2258.72 | Ductless Heat Pumps Single Family - Existing Single Head Ductless or Ducted Mini-Split Electric Zonal |  | Existing | Single Family |  | 3179 | 15 | 2017-10-01 | 2019-09-30 |  |  |  | Electric Zonal | [6 empty] | Electric Zonal |  | Retrofit | RTF Approved | 2015-05-12 | ResSFExistingHVAC_v3_2.xlsm | RTF Active UES (Deemed) | 0.73 | 0.73 | 1.1 | Yes | 46 | 1.16
LHVHS13035 | Heating Zone 2 | Cooling Zone 2 | Residential | HVAC | HVAC System | Ductless Heat Pumps | Single Family - Existing - Low Income | Single Head Ductless or Ducted Mini-Split |  | Electric Zonal | 2434.98 | 3800 | 2258.72 | Ductless Heat Pumps Single Family - Existing - Low Income Single Head Ductless or Ducted Mini-Split Electric Zonal | Low Income | Existing | Single Family |  | 3179 | 15 | 2017-10-01 | 2019-09-30 |  |  |  | Electric Zonal | [6 empty] | Electric Zonal |  | Retrofit | RTF Approved | 2015-05-12 | ResSFExistingHVAC_v3_2.xlsm | RTF Active UES (Deemed) | 0.73 | 0.73 | 1.1 | Yes | 46 | 1.16
RHVHS13003 | Heating Zone 2 | Cooling Zone 2 | Residential | HVAC | HVAC System | Ductless Heat Pumps | Manufactured Home - Existing | Single or Multiple Head Ductless or Ducted Mini-Split or Combo |  | Electric Zonal | 2622.78 | 800 | 2433.95 | Ductless Heat Pumps Manufactured Home - Existing Single or Multiple Head Ductless or Ducted Mini-Split or Combo Electric Zonal |  | New or Existing | Manufactured Home |  | 3179 | 15 | 2017-10-01 | 2022-03-31 |  |  |  | Electric Zonal | [6 empty] | Electric Zonal |  | Retrofit | RTF Approved | 2015-09-22 | ResMHExistingZonalDHP_v1_1.xlsm | RTF Active UES (Deemed) | 0.8 | 0.79 | 1.2 | Yes | 41.8 | 1.25
RHVHS14006 | Heating Zone 2 | Cooling Zone 2 | Residential | HVAC | HVAC System | Ductless Heat Pumps | Manufactured Home - Existing | Single or Multiple Head Ductless or Ducted Mini-Split or Combo |  | Electric Zonal | 2622.78 | 1300 | 2433.95 | Ductless Heat Pumps Manufactured Home - Existing Single or Multiple Head Ductless or Ducted Mini-Split or Combo Electric Zonal | Promotional Rate | New or Existing | Manufactured Home |  | 3179 | 15 | 2020-07-01 | 2022-03-31 |  |  |  | Electric Zonal | [6 empty] | Electric Zonal |  | Retrofit | RTF Approved | 2015-09-22 | ResMHExistingZonalDHP_v1_1.xlsm | RTF Active UES (Deemed) | 0.8 | 0.79 | 1.2 | Yes | 41.8 | 1.25
LHVHS13011 | Heating Zone 2 | Cooling Zone 2 | Residential | HVAC | HVAC System | Ductless Heat Pumps | Manufactured Home - Existing - Low Income | Single or Multiple Head Ductless or Ducted Mini-Split or Combo |  | Electric Zonal | 2622.78 | 3800 | 2433.95 | Ductless Heat Pumps Manufactured Home - Existing - Low Income Single or Multiple Head Ductless or Ducted Mini-Split or Combo Electric Zonal | Low Income | Existing | Manufactured Home |  | 3179 | 15 | 2017-10-01 | 2022-03-31 |  |  |  | Electric Zonal | [6 empty] | Electric Zonal |  | Retrofit | RTF Approved | 2015-09-22 | ResMHExistingZonalDHP_v1_1.xlsm | RTF Active UES (Deemed) | 0.8 | 0.79 | 1.2 | Yes | 41.8 | 1.25
RHVHS13026 | Heating Zone 2 | Cooling Zone 2 | Residential | HVAC | HVAC System | Ductless Heat Pumps | Single Family - Existing | Single or Multiple Head Ductless or Ducted Mini-Split or Combo |  | Electric Zonal | 2434.98 | 800 | 2258.72 | Ductless Heat Pumps Single Family - Existing Single or Multiple Head Ductless or Ducted Mini-Split or Combo Electric Zonal |  | Existing | Single Family |  | 3179 | 15 | 2019-10-01 | 2022-03-31 |  |  |  | Electric Zonal | [6 empty] | Electric Zonal |  | Retrofit | RTF Approved | 2015-05-12 | ResSFExistingHVAC_v3_2.xlsm | RTF Active UES (Deemed) | 0.73 | 0.73 | 1.1 | Yes | 46 | 1.16
RHVHS14030 | Heating Zone 2 | Cooling Zone 2 | Residential | HVAC | HVAC System | Ductless Heat Pumps | Single Family - Existing | Single or Multiple Head Ductless or Ducted Mini-Split or Combo |  | Electric Zonal | 2434.98 | 1300 | 2258.72 | Ductless Heat Pumps Single Family - Existing Single or Multiple Head Ductless or Ducted Mini-Split or Combo Electric Zonal | Promotional Rate | Existing | Single Family |  | 3179 | 15 | 2020-07-01 | 2022-03-31 |  |  |  | Electric Zonal | [6 empty] | Electric Zonal |  | Retrofit | RTF Approved | 2015-05-12 | ResSFExistingHVAC_v3_2.xlsm | RTF Active UES (Deemed) | 0.73 | 0.73 | 1.1 | Yes | 46 | 1.16
LHVHS13035 | Heating Zone 2 | Cooling Zone 2 | Residential | HVAC | HVAC System | Ductless Heat Pumps | Single Family - Existing - Low Income | Single or Multiple Head Ductless or Ducted Mini-Split or Combo |  | Electric Zonal | 2434.98 | 3800 | 2258.72 | Ductless Heat Pumps Single Family - Existing - Low Income Single or Multiple Head Ductless or Ducted Mini-Split or Combo Electric Zonal | Low Income | Existing | Single Family |  | 3179 | 15 | 2019-10-01 | 2022-03-31 |  |  |  | Electric Zonal | [6 empty] | Electric Zonal |  | Retrofit | RTF Approved | 2015-05-12 | ResSFExistingHVAC_v3_2.xlsm | RTF Active UES (Deemed) | 0.73 | 0.73 | 1.1 | Yes | 46 | 1.16
RHVHS13003 | Heating Zone 2 | Cooling Zone 2 | Residential | HVAC | HVAC System | Ductless Heat Pumps | Manufactured Home - Existing |  |  | Electric Zonal | 2622.78 | 800 | 2433.95 | Ductless Heat Pumps Manufactured Home - Existing Electric Zonal |  | Existing | Manufactured Home |  | 3179 | 15 | 2016-10-01 | 2017-03-31 |  |  |  | Electric Zonal | [6 empty] | Electric Zonal |  | Retrofit | RTF Approved | 2015-09-22 | ResMHExistingZonalDHP_v1_1.xlsm | RTF Active UES (Deemed) | 0.8 | 0.79 | 1.2 | Yes | 41.8 | 1.25
LHVHS13011 | Heating Zone 2 | Cooling Zone 2 | Residential | HVAC | HVAC System | Ductless Heat Pumps | Manufactured Home - Existing - Low Income |  |  | Electric Zonal | 2622.78 | 3800 | 2433.95 | Ductless Heat Pumps Manufactured Home - Existing - Low Income Electric Zonal Low Income | Low Income | Existing | Manufactured Home |  | 3179 | 15 | 2016-10-01 | 2017-09-30 |  |  |  | Electric Zonal | [6 empty] | Electric Zonal |  | Retrofit | RTF Approved | 2015-09-22 | ResMHExistingZonalDHP_v1_1.xlsm | RTF Active UES (Deemed) | 0.8 | 0.79 | 1.2 | Yes | 41.8 | 1.25
RHVHS13003 | Heating Zone 2 | Cooling Zone 2 | Residential | HVAC | HVAC System | Ductless Heat Pumps | Manufactured Home - New or Existing |  |  | Electric Zonal | 2622.78 | 800 | 2433.95 | Ductless Heat Pumps Manufactured Home - New or Existing Electric Zonal |  | New or Existing | Manufactured Home |  | 3179 | 15 | 2017-04-01 | 2017-09-30 |  |  |  | Electric Zonal | [6 empty] | Electric Zonal |  | Retrofit | RTF Approved | 2015-09-22 | ResMHExistingZonalDHP_v1_1.xlsm | RTF Active UES (Deemed) | 0.8 | 0.79 | 1.2 | Yes | 41.8 | 1.25
RHVHS13026 | Heating Zone 2 | Cooling Zone 2 | Residential | HVAC | HVAC System | Ductless Heat Pumps | Single Family - Existing |  |  | Electric Zonal | 2434.98 | 800 | 2258.72 | Ductless Heat Pumps Single Family - Existing Electric Zonal |  | Existing | Single Family |  | 3179 | 15 | 2016-10-01 | 2017-09-30 |  |  |  | Electric Zonal | [6 empty] | Electric Zonal |  | Retrofit | RTF Approved | 2015-05-12 | ResSFExistingHVAC_v3_2.xlsm | RTF Active UES (Deemed) | 0.73 | 0.73 | 1.1 | Yes | 46 | 1.16
LHVHS13035 | Heating Zone 2 | Cooling Zone 2 | Residential | HVAC | HVAC System | Ductless Heat Pumps | Single Family - Existing - Low Income |  |  | Electric Zonal | 2434.98 | 3800 | 2258.72 | Ductless Heat Pumps Single Family - Existing - Low Income Electric Zonal Low Income | Low Income | Existing | Single Family |  | 3179 | 15 | 2016-10-01 | 2017-09-30 |  |  |  | Electric Zonal | [6 empty] | Electric Zonal |  | Retrofit | RTF Approved | 2015-05-12 | ResSFExistingHVAC_v3_2.xlsm | RTF Active UES (Deemed) | 0.73 | 0.73 | 1.1 | Yes | 46 | 1.16
RWBHO11940 | Heating Zone 2 | Cooling Zone 2 | Residential | Whole Bldg/Meter Level | Homes | Energy Star Home | Multifamily - New |  |  | Gas Heat | 972.45 | 200 | 904.76 | Energy Star Home Multifamily - New Gas Heat |  | New | Multifamily |  | 2419 | 21 | 2016-10-01 | 2017-09-30 |  |  |  | Gas Heat | [8 empty] | Retrofit | RTF Approved | 2012-09-18 | ResMFEstarHomes2012_v1_1.xlsm | RTF Active UES (Deemed) | 0.2 | 0.2 | 0.77 | No | 100.65 | 0.73
RWBHO13139 | Heating Zone 2 | Cooling Zone 2 | Residential | Whole Bldg/Meter Level | Homes | Energy Star Home | Single Family - New |  | Oregon | Gas Heat w/ Air Conditioning | 599.3 | 200 | 557.99 | Energy Star Home Single Family - New Oregon Gas Heat w/ Air Conditioning |  | New | Single Family |  | 2128 | 45 | 2016-10-01 | 2017-09-30 |  |  | Oregon | Gas Heat w/ Air Conditioning | [8 empty] | Retrofit | RTF Approved | 2015-05-12 | ResNewSFEStarOR_v3_3.xlsm | RTF Active UES (Deemed) | 0.1 | 0.1 | 1.52 | Yes | -37.72 | 1.26
RWBHO11292 | Heating Zone 2 | Cooling Zone 2 | Residential | Whole Bldg/Meter Level | Homes | Montana House | Single Family - New | Basement | MT/ID/WY/NV | Ground Source Heat Pump | 738.09 | 500 | 685.74 | Montana House Single Family - New Basement MT/ID/WY/NV Ground Source Heat Pump |  | New | Single Family |  |  | 56 | 2016-10-01 | 2017-09-30 |  |  | MT/ID/WY/NV | Ground Source Heat Pump |  | HVAC system upgrade measures can be combined with shell measures | [6 empty] | Retrofit | RTF Approved | 2015-04-14 | ResMTHouse2_v2_1.xlsm | RTF Active UES (Deemed) | 0.22 | 0.22 | 0.78 | Yes | 106.76 | 0.35
RWBHO11292 | Heating Zone 2 | Cooling Zone 2 | Residential | Whole Bldg/Meter Level | Homes | Montana House | Single Family - New | Basement | MT/ID/WY/NV | Ground Source Heat Pump | 738.09 | 500 | 685.74 | Montana House Single Family - New Basement MT/ID/WY/NV Ground Source Heat Pump |  | New | Single Family |  | 2508.84 | 56 | 2017-10-01 | 2019-09-30 |  |  | MT/ID/WY/NV | Ground Source Heat Pump |  | HVAC system upgrade measures can be combined with shell measures | [6 empty] | Retrofit | RTF Approved | 2015-04-14 | ResMTHouse2_v2_1.xlsm | RTF Active UES (Deemed) | 0.22 | 0.22 | 0.78 | Yes | 106.76 | 0.35
RWBHO11293 | Heating Zone 2 | Cooling Zone 2 | Residential | Whole Bldg/Meter Level | Homes | Montana House | Single Family - New | Sealed Crawlspace | MT/ID/WY/NV | Ground Source Heat Pump | 1749.06 | 500 | 1624.36 | Montana House Single Family - New Sealed Crawlspace MT/ID/WY/NV Ground Source Heat Pump |  | New | Single Family |  |  | 65 | 2016-10-01 | 2017-09-30 |  |  | MT/ID/WY/NV | Ground Source Heat Pump |  | HVAC system upgrade measures can be combined with shell measures | [6 empty] | Retrofit | RTF Approved | 2015-04-14 | ResMTHouse2_v2_1.xlsm | RTF Active UES (Deemed) | 0.57 | 0.57 | 1.25 | Yes | 34.72 | 0.83
RWBHO11293 | Heating Zone 2 | Cooling Zone 2 | Residential | Whole Bldg/Meter Level | Homes | Montana House | Single Family - New | Sealed Crawlspace | MT/ID/WY/NV | Ground Source Heat Pump | 1749.06 | 500 | 1624.36 | Montana House Single Family - New Sealed Crawlspace MT/ID/WY/NV Ground Source Heat Pump |  | New | Single Family |  | 3366.48 | 65 | 2017-10-01 | 2019-09-30 |  |  | MT/ID/WY/NV | Ground Source Heat Pump |  | HVAC system upgrade measures can be combined with shell measures | [6 empty] | Retrofit | RTF Approved | 2015-04-14 | ResMTHouse2_v2_1.xlsm | RTF Active UES (Deemed) | 0.57 | 0.57 | 1.25 | Yes | 34.72 | 0.83
RWBHO11294 | Heating Zone 2 | Cooling Zone 2 | Residential | Whole Bldg/Meter Level | Homes | Montana House | Single Family - New | Slab On Grade | MT/ID/WY/NV | Ground Source Heat Pump | 2282.2 | 500 | 2119.22 | Montana House Single Family - New Slab On Grade MT/ID/WY/NV Ground Source Heat Pump |  | New | Single Family |  |  | 66 | 2016-10-01 | 2017-09-30 |  |  | MT/ID/WY/NV | Ground Source Heat Pump |  | HVAC system upgrade measures can be combined with shell measures | [6 empty] | Retrofit | RTF Approved | 2015-04-14 | ResMTHouse2_v2_1.xlsm | RTF Active UES (Deemed) | 0.76 | 0.76 | 1.42 | Yes | 21.82 | 1.08
RWBHO11294 | Heating Zone 2 | Cooling Zone 2 | Residential | Whole Bldg/Meter Level | Homes | Montana House | Single Family - New | Slab On Grade | MT/ID/WY/NV | Ground Source Heat Pump | 2282.2 | 500 | 2119.22 | Montana House Single Family - New Slab On Grade MT/ID/WY/NV Ground Source Heat Pump |  | New | Single Family |  | 3863.17 | 66 | 2017-10-01 | 2019-09-30 |  |  | MT/ID/WY/NV | Ground Source Heat Pump |  | HVAC system upgrade measures can be combined with shell measures | [6 empty] | Retrofit | RTF Approved | 2015-04-14 | ResMTHouse2_v2_1.xlsm | RTF Active UES (Deemed) | 0.76 | 0.76 | 1.42 | Yes | 21.82 | 1.08
RWBHO11295 | Heating Zone 2 | Cooling Zone 2 | Residential | Whole Bldg/Meter Level | Homes | Montana House | Single Family - New | Vented Crawlspace | MT/ID/WY/NV | Ground Source Heat Pump | 2003.93 | 500 | 1860.97 | Montana House Single Family - New Vented Crawlspace MT/ID/WY/NV Ground Source Heat Pump |  | New | Single Family |  |  | 66 | 2016-10-01 | 2017-09-30 |  |  | MT/ID/WY/NV | Ground Source Heat Pump |  | HVAC system upgrade measures can be combined with shell measures | [6 empty] | Retrofit | RTF Approved | 2015-04-14 | ResMTHouse2_v2_1.xlsm | RTF Active UES (Deemed) | 0.66 | 0.65 | 1.25 | Yes | 35.27 | 0.95
RWBHO11295 | Heating Zone 2 | Cooling Zone 2 | Residential | Whole Bldg/Meter Level | Homes | Montana House | Single Family - New | Vented Crawlspace | MT/ID/WY/NV | Ground Source Heat Pump | 2003.93 | 500 | 1860.97 | Montana House Single Family - New Vented Crawlspace MT/ID/WY/NV Ground Source Heat Pump |  | New | Single Family |  | 3855.15 | 66 | 2017-10-01 | 2019-09-30 |  |  | MT/ID/WY/NV | Ground Source Heat Pump |  | HVAC system upgrade measures can be combined with shell measures | [6 empty] | Retrofit | RTF Approved | 2015-04-14 | ResMTHouse2_v2_1.xlsm | RTF Active UES (Deemed) | 0.66 | 0.65 | 1.25 | Yes | 35.27 | 0.95
RHVHS11580 | Heating Zone 2 | Cooling Zone 2 | Residential | HVAC | HVAC System | Ground-Source Heat Pumps w/o Duct Sealing | Existing | House 4000 sq.ft. or greater | w/ Desuperheater | Heat Pump Upgrade | 6843 | 3500 | 6275 | Ground-Source Heat Pumps w/o Duct Sealing Existing House 4000 sq.ft. or greater w/ Desuperheater Heat Pump Upgrade | PTCS | Existing | Single Family |  | 13022.31 | 20 | 2015-04-01 | 2016-09-30 | [5 empty] | Closed loop |  |  |  |  | Existing Air Source Heat Pump, Gas Forced Air Furnace, or Electric Zonal | House 4000 sq.ft. or greater | Lost Opportunity | BPA Qualified |  |  | BPA Qualified UES | 1.42 | 4.18 | 0.8 | No | 94.2 | 2.6
RHVHS11778 | Heating Zone 2 | Cooling Zone 2 | Residential | HVAC | HVAC System | Ground-Source Heat Pumps w/o Duct Sealing | Existing | House 4000 sq.ft. or greater | w/ Desuperheater | Heat Pump Upgrade | 6843 | 3500 | 6275 | Ground-Source Heat Pumps w/o Duct Sealing Existing House 4000 sq.ft. or greater w/ Desuperheater Heat Pump Upgrade | PTCS | Existing | Single Family |  | 13022.31 | 20 | 2015-04-01 | 2016-09-30 |  | 3.6 COP |  |  |  | Open loop |  |  |  |  | Existing Air Source Heat Pump, Gas Forced Air Furnace, or Electric Zonal | House 4000 sq.ft. or greater | Lost Opportunity | BPA Qualified |  |  | BPA Qualified UES | 1.42 | 4.18 | 0.8 | No | 94.2 | 2.6
RHVHS11556 | Heating Zone 2 | Cooling Zone 2 | Residential | HVAC | HVAC System | Ground-Source Heat Pumps w/o Duct Sealing | New | House 4000 sq.ft. or greater | w/ Desuperheater | Heat Pump Upgrade | 6026 | 3500 | 5526 | Ground-Source Heat Pumps w/o Duct Sealing New House 4000 sq.ft. or greater w/ Desuperheater Heat Pump Upgrade | PTCS | New | Single Family |  | 11469.47 | 20 | 2015-04-01 | 2016-09-30 | [5 empty] | Closed loop |  |  |  |  | Existing Air Source Heat Pump, Gas Forced Air Furnace, or Electric Zonal | House 4000 sq.ft. or greater | Lost Opportunity | BPA Qualified |  |  | BPA Qualified UES | 1.22 | 3.61 | 0.8 | No | 94.5 | 2.2
RHVHS11774 | Heating Zone 2 | Cooling Zone 2 | Residential | HVAC | HVAC System | Ground-Source Heat Pumps w/o Duct Sealing | New | House 4000 sq.ft. or greater | w/ Desuperheater | Heat Pump Upgrade | 6026 | 3500 | 5526 | Ground-Source Heat Pumps w/o Duct Sealing New House 4000 sq.ft. or greater w/ Desuperheater Heat Pump Upgrade | PTCS | New | Single Family |  | 11469.47 | 20 | 2015-04-01 | 2016-09-30 |  | 3.6 COP |  |  |  | Open loop |  |  |  |  | Existing Air Source Heat Pump, Gas Forced Air Furnace, or Electric Zonal | House 4000 sq.ft. or greater | Lost Opportunity | BPA Qualified |  |  | BPA Qualified UES | 1.22 | 3.61 | 0.8 | No | 94.5 | 2.2
RHVHS11574 | Heating Zone 2 | Cooling Zone 2 | Residential | HVAC | HVAC System | Ground-Source Heat Pumps w/o Duct Sealing | Existing | House less than 4000 sq.ft. | w/ Desuperheater | Heat Pump Upgrade | 4676 | 3500 | 4288 | Ground-Source Heat Pumps w/o Duct Sealing Existing House less than 4000 sq.ft. w/ Desuperheater Heat Pump Upgrade | PTCS | Existing | Single Family |  | 8783.55 | 20 | 2015-04-01 | 2016-09-30 | [5 empty] | Closed loop |  |  |  |  | Existing Air Source Heat Pump, Gas Forced Air Furnace, or Electric Zonal | House less than 4000 sq.ft. | Lost Opportunity | BPA Qualified |  |  | BPA Qualified UES | 0.87 | 2.62 | 0.8 | No | 93.1 | 1.7
RHVHS11777 | Heating Zone 2 | Cooling Zone 2 | Residential | HVAC | HVAC System | Ground-Source Heat Pumps w/o Duct Sealing | Existing | House less than 4000 sq.ft. | w/ Desuperheater | Heat Pump Upgrade | 4676 | 3500 | 4288 | Ground-Source Heat Pumps w/o Duct Sealing Existing House less than 4000 sq.ft. w/ Desuperheater Heat Pump Upgrade | PTCS | Existing | Single Family |  | 8783.55 | 20 | 2015-04-01 | 2016-09-30 |  | 3.6 COP |  |  |  | Open loop |  |  |  |  | Existing Air Source Heat Pump, Gas Forced Air Furnace, or Electric Zonal | House less than 4000 sq.ft. | Lost Opportunity | BPA Qualified |  |  | BPA Qualified UES | 0.87 | 2.62 | 0.8 | No | 93.1 | 1.7
RHVHS11550 | Heating Zone 2 | Cooling Zone 2 | Residential | HVAC | HVAC System | Ground-Source Heat Pumps w/o Duct Sealing | New | House less than 4000 sq.ft. | w/ Desuperheater | Heat Pump Upgrade | 3992 | 3500 | 3661 | Ground-Source Heat Pumps w/o Duct Sealing New House less than 4000 sq.ft. w/ Desuperheater Heat Pump Upgrade | PTCS | New | Single Family |  | 8132.28 | 20 | 2015-04-01 | 2016-09-30 | [5 empty] | Closed loop |  |  |  |  | Existing Air Source Heat Pump, Gas Forced Air Furnace, or Electric Zonal | House less than 4000 sq.ft. | Lost Opportunity | BPA Qualified |  |  | BPA Qualified UES | 0.73 | 2.2 | 0.7 | No | 108.3 | 1.5
RHVHS11773 | Heating Zone 2 | Cooling Zone 2 | Residential | HVAC | HVAC System | Ground-Source Heat Pumps w/o Duct Sealing | New | House less than 4000 sq.ft. | w/ Desuperheater | Heat Pump Upgrade | 3992 | 3500 | 3661 | Ground-Source Heat Pumps w/o Duct Sealing New House less than 4000 sq.ft. w/ Desuperheater Heat Pump Upgrade | PTCS | New | Single Family |  | 8132.28 | 20 | 2015-04-01 | 2016-09-30 |  | 3.6 COP |  |  |  | Open loop |  |  |  |  | Existing Air Source Heat Pump, Gas Forced Air Furnace, or Electric Zonal | House less than 4000 sq.ft. | Lost Opportunity | BPA Qualified |  |  | BPA Qualified UES | 0.73 | 2.2 | 0.7 | No | 108.3 | 1.5
RHVHS11568 | Heating Zone 2 | Cooling Zone 2 | Residential | HVAC | HVAC System | Ground-Source Heat Pumps w/o Duct Sealing | Existing | House 4000 sq.ft. or greater | w/o Desuperheater | Heat Pump Upgrade | 5495 | 3000 | 5039 | Ground-Source Heat Pumps w/o Duct Sealing Existing House 4000 sq.ft. or greater w/o Desuperheater Heat Pump Upgrade | PTCS | Existing | Single Family |  | 12022.31 | 20 | 2015-04-01 | 2016-09-30 | [5 empty] | Closed loop |  |  |  |  | Existing Air Source Heat Pump, Gas Forced Air Furnace, or Electric Zonal | House 4000 sq.ft. or greater | Lost Opportunity | BPA Qualified |  |  | BPA Qualified UES | 1.38 | 3.96 | 0.7 | No | 118.2 | 2.1
RHVHS11776 | Heating Zone 2 | Cooling Zone 2 | Residential | HVAC | HVAC System | Ground-Source Heat Pumps w/o Duct Sealing | Existing | House 4000 sq.ft. or greater | w/o Desuperheater | Heat Pump Upgrade | 5495 | 3000 | 5039 | Ground-Source Heat Pumps w/o Duct Sealing Existing House 4000 sq.ft. or greater w/o Desuperheater Heat Pump Upgrade | PTCS | Existing | Single Family |  | 12022.31 | 20 | 2015-04-01 | 2016-09-30 |  | 3.6 COP |  |  |  | Open loop |  |  |  |  | Existing Air Source Heat Pump, Gas Forced Air Furnace, or Electric Zonal | House 4000 sq.ft. or greater | Lost Opportunity | BPA Qualified |  |  | BPA Qualified UES | 1.38 | 3.96 | 0.7 | No | 118.2 | 2.1
RHVHS11544 | Heating Zone 2 | Cooling Zone 2 | Residential | HVAC | HVAC System | Ground-Source Heat Pumps w/o Duct Sealing | New | House 4000 sq.ft. or greater | w/o Desuperheater | Heat Pump Upgrade | 4740 | 3000 | 4347 | Ground-Source Heat Pumps w/o Duct Sealing New House 4000 sq.ft. or greater w/o Desuperheater Heat Pump Upgrade | PTCS | New | Single Family |  | 10469.47 | 20 | 2015-04-01 | 2016-09-30 | [5 empty] | Closed loop |  |  |  |  | Existing Air Source Heat Pump, Gas Forced Air Furnace, or Electric Zonal | House 4000 sq.ft. or greater | Lost Opportunity | BPA Qualified |  |  | BPA Qualified UES | 1.18 | 3.42 | 0.7 | No | 120.1 | 1.8
RHVHS11772 | Heating Zone 2 | Cooling Zone 2 | Residential | HVAC | HVAC System | Ground-Source Heat Pumps w/o Duct Sealing | New | House 4000 sq.ft. or greater | w/o Desuperheater | Heat Pump Upgrade | 4740 | 3000 | 4347 | Ground-Source Heat Pumps w/o Duct Sealing New House 4000 sq.ft. or greater w/o Desuperheater Heat Pump Upgrade | PTCS | New | Single Family |  | 10469.47 | 20 | 2015-04-01 | 2016-09-30 |  | 3.6 COP |  |  |  | Open loop |  |  |  |  | Existing Air Source Heat Pump, Gas Forced Air Furnace, or Electric Zonal | House 4000 sq.ft. or greater | Lost Opportunity | BPA Qualified |  |  | BPA Qualified UES | 1.18 | 3.42 | 0.7 | No | 120.1 | 1.8
RHVHS11562 | Heating Zone 2 | Cooling Zone 2 | Residential | HVAC | HVAC System | Ground-Source Heat Pumps w/o Duct Sealing | Existing | House less than 4000 sq.ft. | w/o Desuperheater | Heat Pump Upgrade | 3320 | 3000 | 3044 | Ground-Source Heat Pumps w/o Duct Sealing Existing House less than 4000 sq.ft. w/o Desuperheater Heat Pump Upgrade | PTCS | Existing | Single Family |  | 7783.55 | 20 | 2015-04-01 | 2016-09-30 | [5 empty] | Closed loop |  |  |  |  | Existing Air Source Heat Pump, Gas Forced Air Furnace, or Electric Zonal | House less than 4000 sq.ft. | Lost Opportunity | BPA Qualified |  |  | BPA Qualified UES | 0.83 | 2.39 | 0.7 | No | 133 | 1.2
RHVHS11775 | Heating Zone 2 | Cooling Zone 2 | Residential | HVAC | HVAC System | Ground-Source Heat Pumps w/o Duct Sealing | Existing | House less than 4000 sq.ft. | w/o Desuperheater | Heat Pump Upgrade | 3320 | 3000 | 3044 | Ground-Source Heat Pumps w/o Duct Sealing Existing House less than 4000 sq.ft. w/o Desuperheater Heat Pump Upgrade | PTCS | Existing | Single Family |  | 7783.55 | 20 | 2015-04-01 | 2016-09-30 |  | 3.6 COP |  |  |  | Open loop |  |  |  |  | Existing Air Source Heat Pump, Gas Forced Air Furnace, or Electric Zonal | House less than 4000 sq.ft. | Lost Opportunity | BPA Qualified |  |  | BPA Qualified UES | 0.83 | 2.39 | 0.7 | No | 133 | 1.2
RHVHS11538 | Heating Zone 2 | Cooling Zone 2 | Residential | HVAC | HVAC System | Ground-Source Heat Pumps w/o Duct Sealing | New | House less than 4000 sq.ft. | w/o Desuperheater | Heat Pump Upgrade | 2740 | 3000 | 2513 | Ground-Source Heat Pumps w/o Duct Sealing New House less than 4000 sq.ft. w/o Desuperheater Heat Pump Upgrade | PTCS | New | Single Family |  | 7132.28 | 20 | 2015-04-01 | 2016-09-30 | [5 empty] | Closed loop |  |  |  |  | Existing Air Source Heat Pump, Gas Forced Air Furnace, or Electric Zonal | House less than 4000 sq.ft. | Lost Opportunity | BPA Qualified |  |  | BPA Qualified UES | 0.68 | 1.98 | 0.6 | No | 157.2 | 1
RHVHS11771 | Heating Zone 2 | Cooling Zone 2 | Residential | HVAC | HVAC System | Ground-Source Heat Pumps w/o Duct Sealing | New | House less than 4000 sq.ft. | w/o Desuperheater | Heat Pump Upgrade | 2740 | 3000 | 2513 | Ground-Source Heat Pumps w/o Duct Sealing New House less than 4000 sq.ft. w/o Desuperheater Heat Pump Upgrade | PTCS | New | Single Family |  | 7132.28 | 20 | 2015-04-01 | 2016-09-30 |  | 3.6 COP |  |  |  | Open loop |  |  |  |  | Existing Air Source Heat Pump, Gas Forced Air Furnace, or Electric Zonal | House less than 4000 sq.ft. | Lost Opportunity | BPA Qualified |  |  | BPA Qualified UES | 0.68 | 1.98 | 0.6 | No | 157.2 | 1
LHVHS10527 | Heating Zone 2 | Cooling Zone 2 | Residential | HVAC | HVAC System | Duct Sealing | PTCS | Existing Manufactured Home | Air-source Heat Pump | Low Income | 1329.08 | 400 | 1234.92 | Duct Sealing Low Income Existing Manufactured Home Air-Source Heat Pump Not Super Good Cents/Energy Star | Low Income | Existing | Manufactured Home |  | 375 | 20 | 2007-10-01 | 2015-03-31 |  |  |  | Air-source Heat Pump |  | Not Super Good Cents/Energy Star | [6 empty] | Retrofit | RTF Approved |  |  | RTF Active UES (Deemed) | 0.32 | 0.96 | 2.78 | Yes | 20.76 | 0
LHVHS10528 | Heating Zone 2 | Cooling Zone 2 | Residential | HVAC | HVAC System | Duct Sealing | PTCS | Existing Manufactured Home | Air-source Heat Pump | Low Income | 1047.56 | 400 | 973.34 | Duct Sealing Low Income Existing Manufactured Home Air-Source Heat Pump Certified as Super Good Cents | Low Income | Existing | Manufactured Home |  | 375 | 20 | 2007-10-01 | 2015-03-31 |  |  |  | Air-source Heat Pump |  | Certified as Super Good Cents | [6 empty] | Retrofit | RTF Approved |  |  | RTF Active UES (Deemed) | 0.26 | 0.75 | 2.19 | Yes | 26.34 | 0
LHVHS12106 | Heating Zone 2 | Cooling Zone 2 | Residential | HVAC | HVAC System | Duct Sealing | PTCS | New Single Family | Air-source Heat Pump | Low Income | 1928.37 | 400 | 1791.75 | Duct Sealing PTCS New Single Family Air-Source Heat Pump | Low Income | New | Non building measure |  | 425 | 19 | 2014-10-01 | 2015-09-30 |  |  |  | Air-source Heat Pump |  | Duct system outside heated space | New Construction | [5 empty] | Lost Opportunity | RTF Approved |  |  | RTF Active UES (Deemed) | 0.47 | 1.88 | 3.7 | Yes | 19.5 | 0
LHVHS10503 | Heating Zone 2 | Cooling Zone 2 | Residential | HVAC | HVAC System | Duct Sealing | PTCS | Existing Manufactured Home | Electric Forced Air Furnace w/ Air Conditioning | Low Income | 1022.53 | 400 | 950.08 | Duct Sealing Low Income Existing Manufactured Home Electric Forced Air Furnace w/ Air Conditioning Not Super Good Cents/Energy Star | Low Income | Existing | Manufactured Home |  | 375 | 20 | 2007-10-01 | 2015-03-31 |  |  |  | Electric Forced Air Furnace w/ Air Conditioning |  | Not Super Good Cents/Energy Star | [6 empty] | Retrofit | RTF Approved |  |  | RTF Active UES (Deemed) | 0.21 | 0.61 | 1.95 | Yes | 26.99 | 0
LHVHS10504 | Heating Zone 2 | Cooling Zone 2 | Residential | HVAC | HVAC System | Duct Sealing | PTCS | Existing Manufactured Home | Electric Forced Air Furnace w/ Air Conditioning | Low Income | 791.56 | 400 | 735.48 | Duct Sealing Low Income Existing Manufactured Home Electric Forced Air Furnace w/ Air Conditioning Certified as Super Good Cents | Low Income | Existing | Manufactured Home |  | 375 | 20 | 2007-10-01 | 2015-03-31 |  |  |  | Electric Forced Air Furnace w/ Air Conditioning |  | Certified as Super Good Cents | [6 empty] | Retrofit | RTF Approved |  |  | RTF Active UES (Deemed) | 0.16 | 0.47 | 1.51 | Yes | 34.86 | 0
RHVHS11419 | Heating Zone 2 | Cooling Zone 2 | Residential | HVAC | HVAC System | Duct Sealing | PTCS | Existing Manufactured Home | Air-source Heat Pump | Not Super Good Cents/Energy Star | 1329.08 | 400 | 1234.92 | Duct Sealing PTCS Existing Manufactured Home Air-Source Heat Pump Not Super Good Cents/Energy Star | PTCS | Existing | Manufactured Home |  | 375 | 20 | 2007-10-01 | 2011-11-30 |  |  |  | Air-source Heat Pump |  | Not Super Good Cents/Energy Star | [6 empty] | Retrofit | RTF Approved | [6 empty] | No
RHVHS11412 | Heating Zone 2 | Cooling Zone 2 | Residential | HVAC | HVAC System | Duct Sealing | PTCS | Existing Manufactured Home | Electric Forced Air Furnace w/ Air Conditioning | Not Super Good Cents/Energy Star | 1022.53 | 400 | 950.08 | Duct Sealing PTCS Existing Manufactured Home Electric Forced Air Furnace w/ Air Conditioning Not Super Good Cents/Energy Star | PTCS | Existing | Manufactured Home |  | 375 | 20 | 2007-10-01 | 2011-11-30 |  |  |  | Electric Forced Air Furnace w/ Air Conditioning |  | Not Super Good Cents/Energy Star | [6 empty] | Retrofit | RTF Approved | [6 empty] | No
RHVHS10348 | Heating Zone 2 | Cooling Zone 2 | Residential | HVAC | HVAC System | Air-Source Heat Pumps w/Duct Sealing | Existing Manufactured Home | Conversion of Electric FAF to Heat Pump | Baseline: Electric Forced Air Furnace w/ Air Conditioning | SEER/HSPF 14/8.5 | 9375.77 | 1900 | 9375.77 | Air-Source Heat Pumps w/Duct Sealing Existing Manufactured Home Conversion of Electric FAF to Heat Pump Baseline: Electric Forced Air Furnace w/ Air Conditioning SEER/HSPF 14/8.5 | PTCS | Existing | Manufactured Home |  | 5999.98 | 20 | 2009-04-01 | 2011-11-30 |  | SEER/HSPF 14/8.5 |  |  |  | Conversion of Electric FAF to Heat Pump |  |  |  |  | Electric Forced Air Furnace w/ Air Conditioning |  | Lost Opportunity | RTF Approved | [6 empty] | No
RHVHS10450 | Heating Zone 2 | Cooling Zone 2 | Residential | HVAC | HVAC System | Air-Source Heat Pumps w/o Duct Sealing | Existing Manufactured Home | Conversion of Electric FAF to Heat Pump | Baseline: Electric Forced Air Furnace w/ Air Conditioning | SEER/HSPF 14/8.5 | 7381 | 1400 | 6768 | Air-Source Heat Pumps w/o Duct Sealing Existing Manufactured Home Conversion of Electric FAF to Heat Pump Baseline: Electric Forced Air Furnace w/ Air Conditioning SEER/HSPF 14/8.5 | PTCS | Existing | Manufactured Home |  | 5355.42 | 20 | 2010-10-01 | 2011-11-30 |  | SEER/HSPF 14/8.5 |  |  |  | Conversion of Electric FAF to Heat Pump |  |  |  |  | Electric Forced Air Furnace w/ Air Conditioning |  | Retrofit | RTF Approved | [6 empty] | No
RHVHS10342 | Heating Zone 2 | Cooling Zone 2 | Residential | HVAC | HVAC System | Air-Source Heat Pumps w/Duct Sealing | Existing Single Family | Conversion of Electric FAF to Heat Pump | Baseline: Electric Forced Air Furnace w/ Air Conditioning | SEER/HSPF 14/8.5 | 7563.37 | 1900 | 7563.37 | Air-Source Heat Pumps w/Duct Sealing Existing Single Family Conversion of Electric FAF to Heat Pump Baseline: Electric Forced Air Furnace w/ Air Conditioning SEER/HSPF 14/8.5 | PTCS | Existing | Single Family |  | 6097.8 | 20 | 2009-04-01 | 2011-11-30 |  | SEER/HSPF 14/8.5 |  |  |  | Conversion of Electric FAF to Heat Pump |  |  |  |  | Electric Forced Air Furnace w/ Air Conditioning |  | Lost Opportunity | RTF Approved | [6 empty] | No
RHVHS10441 | Heating Zone 2 | Cooling Zone 2 | Residential | HVAC | HVAC System | Air-Source Heat Pumps w/o Duct Sealing | Existing Single Family | Conversion of Electric FAF to Heat Pump | Baseline: Electric Forced Air Furnace w/ Air Conditioning | SEER/HSPF 14/8.5 | 4135.06 | 1400 | 4135.06 | Air-Source Heat Pumps w/o Duct Sealing Existing Single Family Conversion of Electric FAF to Heat Pump Baseline: Electric Forced Air Furnace w/ Air Conditioning SEER/HSPF 14/8.5 | PTCS | Existing | Single Family |  | 5579.34 | 20 | 2009-04-01 | 2011-11-30 |  | SEER/HSPF 14/8.5 |  |  |  | Conversion of Electric FAF to Heat Pump |  |  |  |  | Electric Forced Air Furnace w/ Air Conditioning |  | Lost Opportunity | RTF Approved | [6 empty] | No
RHVHS10345 | Heating Zone 2 | Cooling Zone 2 | Residential | HVAC | HVAC System | Air-Source Heat Pumps w/Duct Sealing | Existing Manufactured Home | Conversion of Electric FAF to Heat Pump | Baseline: Electric Forced Air Furnace w/o Air Conditioning | SEER/HSPF 14/8.5 | 8834.62 | 1900 | 8834.62 | Air-Source Heat Pumps w/Duct Sealing Existing Manufactured Home Conversion of Electric FAF to Heat Pump Baseline: Electric Forced Air Furnace w/o Air Conditioning SEER/HSPF 14/8.5 | PTCS | Existing | Manufactured Home |  | 5999.98 | 20 | 2009-04-01 | 2011-11-30 |  | SEER/HSPF 14/8.5 |  |  |  | Conversion of Electric FAF to Heat Pump |  |  |  |  | Electric Forced Air Furnace w/o Air Conditioning |  | Lost Opportunity | RTF Approved | [6 empty] | No
RHVHS10333 | Heating Zone 2 | Cooling Zone 2 | Residential | HVAC | HVAC System | Air-Source Heat Pumps w/Duct Sealing | Existing Single Family | Conversion of Electric FAF to Heat Pump | Baseline: Electric Forced Air Furnace w/o Air Conditioning | SEER/HSPF 14/8.5 | 6832.92 | 1900 | 6832.92 | Air-Source Heat Pumps w/Duct Sealing Existing Single Family Conversion of Electric FAF to Heat Pump Baseline: Electric Forced Air Furnace w/o Air Conditioning SEER/HSPF 14/8.5 | PTCS | Existing | Single Family |  | 6097.8 | 20 | 2009-04-01 | 2011-11-30 |  | SEER/HSPF 14/8.5 |  |  |  | Conversion of Electric FAF to Heat Pump |  |  |  |  | Electric Forced Air Furnace w/o Air Conditioning |  | Lost Opportunity | RTF Approved | [6 empty] | No
RHVHS10433 | Heating Zone 2 | Cooling Zone 2 | Residential | HVAC | HVAC System | Air-Source Heat Pumps w/o Duct Sealing | Existing Single Family | Conversion of Electric FAF to Heat Pump | Baseline: Electric Forced Air Furnace w/o Air Conditioning | SEER/HSPF 14/8.5 | 3547.12 | 1400 | 3547.12 | Air-Source Heat Pumps w/o Duct Sealing Existing Single Family Conversion of Electric FAF to Heat Pump Baseline: Electric Forced Air Furnace w/o Air Conditioning SEER/HSPF 14/8.5 | PTCS | Existing | Single Family |  | 5579.34 | 20 | 2009-04-01 | 2011-11-30 |  | SEER/HSPF 14/8.5 |  |  |  | Conversion of Electric FAF to Heat Pump |  |  |  |  | Electric Forced Air Furnace w/o Air Conditioning |  | Lost Opportunity | RTF Approved | [6 empty] | No
RHVHS10253 | Heating Zone 2 | Cooling Zone 2 | Residential | HVAC | HVAC System | Air-Source Heat Pumps w/Duct Sealing | Post 1979/Pre 1993 Single Family | Heat Pump Upgrade | Baseline: Existing Air Source Heat Pump or Gas Forced Air Furnace | SEER/HSPF 14/8.5 | 2301.24 | 665 | 2138.21 | Air-Source Heat Pumps w/Duct Sealing Post 1979/Pre 1993 Single Family Heat Pump Upgrade Baseline: Existing Air Source Heat Pump or Gas Forced Air Furnace SEER/HSPF 14/8.5 | PTCS | Post 1979/Pre 1993 | Single Family |  | 613 | 18 | 2007-10-01 | 2011-11-30 |  | SEER/HSPF 14/8.5 |  |  |  | Heat Pump Upgrade | 1/2 Basement (>50% of Supply Ducts Outside) |  |  |  | Existing Air Source Heat Pump or Gas Forced Air Furnace |  | Lost Opportunity | RTF Approved | [6 empty] | No
RHVHS10289 | Heating Zone 2 | Cooling Zone 2 | Residential | HVAC | HVAC System | Air-Source Heat Pumps w/Duct Sealing | Post 1979/Pre 1993 Single Family | Heat Pump Upgrade | Baseline: Existing Air Source Heat Pump or Gas Forced Air Furnace | SEER/HSPF 14/8.5 | 4526.21 | 1390 | 4205.54 | Air-Source Heat Pumps w/Duct Sealing Post 1979/Pre 1993 Single Family Heat Pump Upgrade Baseline: Existing Air Source Heat Pump or Gas Forced Air Furnace SEER/HSPF 14/8.5 | PTCS | Post 1979/Pre 1993 | Single Family |  | 1038 | 18 | 2007-10-01 | 2011-11-30 |  | SEER/HSPF 14/8.5 |  |  |  | Heat Pump Upgrade | Crawlspace |  |  |  | Existing Air Source Heat Pump or Gas Forced Air Furnace |  | Lost Opportunity | RTF Approved | [6 empty] | No
RHVHS10415 | Heating Zone 2 | Cooling Zone 2 | Residential | HVAC | HVAC System | Air-Source Heat Pumps w/o Duct Sealing | Post 1979/Pre 1993 Single Family | Heat Pump Upgrade | Baseline: Existing Air Source Heat Pump or Gas Forced Air Furnace | SEER/HSPF 14/8.5 | 1545.07 | 665 | 1435.61 | Air-Source Heat Pumps w/o Duct Sealing Post 1979/Pre 1993 Single Family Heat Pump Upgrade Baseline: Existing Air Source Heat Pump or Gas Forced Air Furnace SEER/HSPF 14/8.5 | PTCS | Post 1979/Pre 1993 | Single Family |  | 613 | 18 | 2007-10-01 | 2011-11-30 |  | SEER/HSPF 14/8.5 |  |  |  | Heat Pump Upgrade | Full Basement (All Supply Ducts Inside) |  |  |  | Existing Air Source Heat Pump or Gas Forced Air Furnace |  | Lost Opportunity | RTF Approved | [6 empty] | No
RHVHS10284 | Heating Zone 2 | Cooling Zone 2 | Residential | HVAC | HVAC System | Air-Source Heat Pumps w/Duct Sealing | Post 1990 Manufactured Home | Heat Pump Upgrade | Baseline: Existing Air Source Heat Pump or Gas Forced Air Furnace | SEER/HSPF 14/8.5 | 2611.01 | 1390 | 2426.03 | Air-Source Heat Pumps w/Duct Sealing Post 1990 Manufactured Home Heat Pump Upgrade Baseline: Existing Air Source Heat Pump or Gas Forced Air Furnace SEER/HSPF 14/8.5 | PTCS | Post 1990 | Manufactured Home |  | 898 | 18 | 2007-10-01 | 2011-11-30 |  | SEER/HSPF 14/8.5 |  |  |  | Heat Pump Upgrade |  |  |  |  | Existing Air Source Heat Pump or Gas Forced Air Furnace |  | Lost Opportunity | RTF Approved | [6 empty] | No
RHVHS10252 | Heating Zone 2 | Cooling Zone 2 | Residential | HVAC | HVAC System | Air-Source Heat Pumps w/Duct Sealing | Post 1992 Single Family | Heat Pump Upgrade | Baseline: Existing Air Source Heat Pump or Gas Forced Air Furnace | SEER/HSPF 14/8.5 | 1990.91 | 665 | 1849.86 | Air-Source Heat Pumps w/Duct Sealing Post 1992 Single Family Heat Pump Upgrade Baseline: Existing Air Source Heat Pump or Gas Forced Air Furnace SEER/HSPF 14/8.5 | PTCS | Post 1992 | Single Family |  | 613 | 18 | 2007-10-01 | 2011-11-30 |  | SEER/HSPF 14/8.5 |  |  |  | Heat Pump Upgrade | 1/2 Basement (>50% of Supply Ducts Outside) |  |  |  | Existing Air Source Heat Pump or Gas Forced Air Furnace |  | Lost Opportunity | RTF Approved | [6 empty] | No
RHVHS10288 | Heating Zone 2 | Cooling Zone 2 | Residential | HVAC | HVAC System | Air-Source Heat Pumps w/Duct Sealing | Post 1992 Single Family | Heat Pump Upgrade | Baseline: Existing Air Source Heat Pump or Gas Forced Air Furnace | SEER/HSPF 14/8.5 | 3924.34 | 1390 | 3646.31 | Air-Source Heat Pumps w/Duct Sealing Post 1992 Single Family Heat Pump Upgrade Baseline: Existing Air Source Heat Pump or Gas Forced Air Furnace SEER/HSPF 14/8.5 | PTCS | Post 1992 | Single Family |  | 1038 | 18 | 2007-10-01 | 2011-11-30 |  | SEER/HSPF 14/8.5 |  |  |  | Heat Pump Upgrade | Crawlspace |  |  |  | Existing Air Source Heat Pump or Gas Forced Air Furnace |  | Lost Opportunity | RTF Approved | [6 empty] | No
RHVHS10414 | Heating Zone 2 | Cooling Zone 2 | Residential | HVAC | HVAC System | Air-Source Heat Pumps w/o Duct Sealing | Post 1992 Single Family | Heat Pump Upgrade | Baseline: Existing Air Source Heat Pump or Gas Forced Air Furnace | SEER/HSPF 14/8.5 | 1336.21 | 665 | 1241.54 | Air-Source Heat Pumps w/o Duct Sealing Post 1992 Single Family Heat Pump Upgrade Baseline: Existing Air Source Heat Pump or Gas Forced Air Furnace SEER/HSPF 14/8.5 | PTCS | Post 1992 | Single Family |  | 613 | 18 | 2007-10-01 | 2011-11-30 |  | SEER/HSPF 14/8.5 |  |  |  | Heat Pump Upgrade | Full Basement (All Supply Ducts Inside) |  |  |  | Existing Air Source Heat Pump or Gas Forced Air Furnace |  | Lost Opportunity | RTF Approved | [6 empty] | No
RHVHS10286 | Heating Zone 2 | Cooling Zone 2 | Residential | HVAC | HVAC System | Air-Source Heat Pumps w/Duct Sealing | Post 1993 Manufactured Home | Heat Pump Upgrade | Baseline: Existing Air Source Heat Pump or Gas Forced Air Furnace | SEER/HSPF 14/8.5 | 3751.47 | 1390 | 3485.69 | Air-Source Heat Pumps w/Duct Sealing Post 1993 Manufactured Home Heat Pump Upgrade Baseline: Existing Air Source Heat Pump or Gas Forced Air Furnace SEER/HSPF 14/8.5 | PTCS | Post 1993 | Manufactured Home |  | 898 | 18 | 2007-10-01 | 2011-11-30 |  | SEER/HSPF 14/8.5 |  |  |  | Heat Pump Upgrade |  |  |  |  | Existing Air Source Heat Pump or Gas Forced Air Furnace |  | Lost Opportunity | RTF Approved | [6 empty] | No
RHVHS10251 | Heating Zone 2 | Cooling Zone 2 | Residential | HVAC | HVAC System | Air-Source Heat Pumps w/Duct Sealing | Pre 1980 Single Family | Heat Pump Upgrade | Baseline: Existing Air Source Heat Pump or Gas Forced Air Furnace | SEER/HSPF 14/8.5 | 1741.74 | 665 | 1618.34 | Air-Source Heat Pumps w/Duct Sealing Pre 1980 Single Family Heat Pump Upgrade Baseline: Existing Air Source Heat Pump or Gas Forced Air Furnace SEER/HSPF 14/8.5 | PTCS | Pre 1980 | Single Family |  | 613 | 18 | 2007-10-01 | 2011-11-30 |  | SEER/HSPF 14/8.5 |  |  |  | Heat Pump Upgrade | 1/2 Basement (>50% of Supply Ducts Outside) |  |  |  | Existing Air Source Heat Pump or Gas Forced Air Furnace |  | Lost Opportunity | RTF Approved | [6 empty] | No
RHVHS10285 | Heating Zone 2 | Cooling Zone 2 | Residential | HVAC | HVAC System | Air-Source Heat Pumps w/Duct Sealing | Pre 1980 Single Family | Heat Pump Upgrade | Baseline: Existing Air Source Heat Pump or Gas Forced Air Furnace | SEER/HSPF 14/8.5 | 3417.58 | 1390 | 3175.45 | Air-Source Heat Pumps w/Duct Sealing Pre 1980 Single Family Heat Pump Upgrade Baseline: Existing Air Source Heat Pump or Gas Forced Air Furnace SEER/HSPF 14/8.5 | PTCS | Pre 1980 | Single Family |  | 1038 | 18 | 2007-10-01 | 2011-11-30 |  | SEER/HSPF 14/8.5 |  |  |  | Heat Pump Upgrade | Crawlspace |  |  |  | Existing Air Source Heat Pump or Gas Forced Air Furnace |  | Lost Opportunity | RTF Approved | [6 empty] | No
RHVHS10413 | Heating Zone 2 | Cooling Zone 2 | Residential | HVAC | HVAC System | Air-Source Heat Pumps w/o Duct Sealing | Pre 1980 Single Family | Heat Pump Upgrade | Baseline: Existing Air Source Heat Pump or Gas Forced Air Furnace | SEER/HSPF 14/8.5 | 1169.9 | 665 | 1087.02 | Air-Source Heat Pumps w/o Duct Sealing Pre 1980 Single Family Heat Pump Upgrade Baseline: Existing Air Source Heat Pump or Gas Forced Air Furnace SEER/HSPF 14/8.5 | PTCS | Pre 1980 | Single Family |  | 613 | 18 | 2007-10-01 | 2011-11-30 |  | SEER/HSPF 14/8.5 |  |  |  | Heat Pump Upgrade | Full Basement (All Supply Ducts Inside) |  |  |  | Existing Air Source Heat Pump or Gas Forced Air Furnace |  | Lost Opportunity | RTF Approved | [6 empty] | No
RHVHS10287 | Heating Zone 2 | Cooling Zone 2 | Residential | HVAC | HVAC System | Air-Source Heat Pumps w/Duct Sealing | Pre 1994 Manufactured Home | Heat Pump Upgrade | Baseline: Existing Air Source Heat Pump or Gas Forced Air Furnace | SEER/HSPF 14/8.5 | 3862.26 | 1390 | 3588.63 | Air-Source Heat Pumps w/Duct Sealing Pre 1994 Manufactured Home Heat Pump Upgrade Baseline: Existing Air Source Heat Pump or Gas Forced Air Furnace SEER/HSPF 14/8.5 | PTCS | Pre 1994 | Manufactured Home |  | 898 | 18 | 2007-10-01 | 2011-11-30 |  | SEER/HSPF 14/8.5 |  |  |  | Heat Pump Upgrade |  |  |  |  | Existing Air Source Heat Pump or Gas Forced Air Furnace |  | Lost Opportunity | RTF Approved | [6 empty] | No
RHVHS13223 | Heating Zone 2 | Cooling Zone 2 | Residential | HVAC | HVAC System | Variable Speed Heat Pumps w/o Duct Sealing | Existing Manufactured Home | Conversion of Electric FAF to Heat Pump | Baseline: Electric Forced Air Furnace w/ Air Conditioning | SEER/HSPF 14/9.0 | 11474 | 1400 | 10521 | Variable Speed Heat Pumps w/o Duct Sealing Existing Single Family Conversion of Electric FAF to Heat Pump SEER/HSPF 14/9.0 | PTCS | Existing | Manufactured Home |  | 3970.03 | 20 | 2012-10-01 | 2016-09-30 |  | SEER/HSPF 14/9.0 |  |  |  | Conversion of Electric FAF to Heat Pump |  |  |  |  | Electric Forced Air Furnace w/ Air Conditioning |  | Lost Opportunity | BPA Qualified |  |  | BPA Qualified UES | 2.9 | 8.28 | 5 | Yes | -44.8 | 4.3
RHVHS11718 | Heating Zone 2 | Cooling Zone 2 | Residential | HVAC | HVAC System | Variable Speed Heat Pumps w/o Duct Sealing | Existing Single Family | Conversion of Electric FAF to Heat Pump | Baseline: Electric Forced Air Furnace w/ Air Conditioning | SEER/HSPF 14/9.0 | 11474 | 500 | 10521 | Variable Speed Heat Pumps w/o Duct Sealing Existing Single Family Conversion of Electric FAF to Heat Pump SEER/HSPF 14/9.0 | PTCS | Existing | Single Family |  | 3970.03 | 20 | 2012-10-01 | 2013-03-31 |  | SEER/HSPF 14/9.0 |  |  |  | Conversion of Electric FAF to Heat Pump |  |  |  |  | Electric Forced Air Furnace w/ Air Conditioning |  | Lost Opportunity | BPA Qualified |  |  | BPA Qualified UES | 2.9 | 8.28 | 5 | Yes | -44.8 | 4.3
RHVHS11829 | Heating Zone 2 | Cooling Zone 2 | Residential | HVAC | HVAC System | Variable Speed Heat Pumps w/o Duct Sealing | Existing Single Family | Conversion of Electric FAF to Heat Pump | Baseline: Electric Forced Air Furnace w/ Air Conditioning | SEER/HSPF 14/9.0 | 11474 | 1400 | 10521 | Variable Speed Heat Pumps w/o Duct Sealing Existing Single Family Conversion of Electric FAF to Heat Pump SEER/HSPF 14/9.0 | PTCS | Existing | Single Family |  | 3970.03 | 20 | 2012-10-01 | 2016-09-30 |  | SEER/HSPF 14/9.0 |  |  |  | Conversion of Electric FAF to Heat Pump |  |  |  |  | Electric Forced Air Furnace w/ Air Conditioning |  | Lost Opportunity | BPA Qualified |  |  | BPA Qualified UES | 2.9 | 8.28 | 5 | Yes | -44.8 | 4.3
RHVHS10228 | Heating Zone 2 | Cooling Zone 2 | Residential | HVAC | HVAC System | Air-Source Heat Pumps w/Duct Sealing | Existing Manufactured Home | Conversion of Electric FAF to Heat Pump | Baseline: Electric Forced Air Furnace w/o Air Conditioning | SEER/HSPF 14/9.0 | 7872 | 1900 | 7219 | Air-Source Heat Pumps w/Duct Sealing Existing Manufactured Home Conversion of Electric FAF to Heat Pump Baseline: Electric Forced Air Furnace w/o Air Conditioning SEER/HSPF 14/9.0 | PTCS | Existing | Manufactured Home |  | 4172.52 | 20 | 2011-10-01 | 2015-03-31 |  | SEER/HSPF 14/9.0 |  |  |  | Conversion of Electric FAF to Heat Pump |  |  |  |  | Electric Forced Air Furnace w/o Air Conditioning |  | Lost Opportunity | RTF Approved |  |  | RTF Active UES (Deemed) | 2.15 | 5.71 | 2.9 | Yes | -38 | 3
RHVHS10381 | Heating Zone 2 | Cooling Zone 2 | Residential | HVAC | HVAC System | Air-Source Heat Pumps w/o Duct Sealing | Existing Manufactured Home | Conversion of Electric FAF to Heat Pump | Baseline: Electric Forced Air Furnace w/o Air Conditioning | SEER/HSPF 14/9.0 | 6418 | 1400 | 5885 | Air-Source Heat Pumps w/o Duct Sealing Existing Manufactured Home Conversion of Electric FAF to Heat Pump Baseline: Electric Forced Air Furnace w/o Air Conditioning SEER/HSPF 14/9.0 | PTCS | Existing | Manufactured Home |  | 3797.52 | 20 | 2011-10-01 | 2016-09-30 |  | SEER/HSPF 14/9.0 |  |  |  | Conversion of Electric FAF to Heat Pump |  |  |  |  | Electric Forced Air Furnace w/o Air Conditioning |  | Lost Opportunity | RTF Approved |  |  | RTF Active UES (Deemed) | 1.79 | 4.67 | 2.6 | Yes | -32.2 | 2.4
RHVHS13224 | Heating Zone 2 | Cooling Zone 2 | Residential | HVAC | HVAC System | Variable Speed Heat Pumps w/o Duct Sealing | Existing Manufactured Home | Conversion of Electric FAF to Heat Pump | Baseline: Electric Forced Air Furnace w/o Air Conditioning | SEER/HSPF 14/9.0 | 10612 | 1400 | 9731 | Variable Speed Heat Pumps w/o Duct Sealing Existing Single Family Conversion of Electric FAF to Heat Pump SEER/HSPF 14/9.0 | PTCS | Existing | Manufactured Home |  | 5328.55 | 20 | 2012-10-01 | 2016-09-30 |  | SEER/HSPF 14/9.0 |  |  |  | Conversion of Electric FAF to Heat Pump |  |  |  |  | Electric Forced Air Furnace w/o Air Conditioning |  | Lost Opportunity | BPA Qualified |  |  | BPA Qualified UES | 2.9 | 7.7 | 3.4 | Yes | -32.7 | 4
RHVHS10227 | Heating Zone 2 | Cooling Zone 2 | Residential | HVAC | HVAC System | Air-Source Heat Pumps w/Duct Sealing | Existing Single Family | Conversion of Electric FAF to Heat Pump | Baseline: Electric Forced Air Furnace w/o Air Conditioning | SEER/HSPF 14/9.0 | 9217 | 1900 | 8452 | Air-Source Heat Pumps w/Duct Sealing Existing Single Family Conversion of Electric FAF to Heat Pump Baseline: Electric Forced Air Furnace w/o Air Conditioning SEER/HSPF 14/9.0 | PTCS | Existing | Single Family |  | 5953.9 | 20 | 2011-10-01 | 2015-03-31 |  | SEER/HSPF 14/9.0 |  |  |  | Conversion of Electric FAF to Heat Pump |  |  |  |  | Electric Forced Air Furnace w/o Air Conditioning |  | Lost Opportunity | RTF Approved |  |  | RTF Active UES (Deemed) | 2.48 | 6.68 | 2.4 | Yes | -27.1 | 3.5
RHVHS10380 | Heating Zone 2 | Cooling Zone 2 | Residential | HVAC | HVAC System | Air-Source Heat Pumps w/o Duct Sealing | Existing Single Family | Conversion of Electric FAF to Heat Pump | Baseline: Electric Forced Air Furnace w/o Air Conditioning | SEER/HSPF 14/9.0 | 7035 | 1400 | 6451 | Air-Source Heat Pumps w/o Duct Sealing Existing Single Family Conversion of Electric FAF to Heat Pump Baseline: Electric Forced Air Furnace w/o Air Conditioning SEER/HSPF 14/9.0 | PTCS | Existing | Single Family |  | 5415.66 | 20 | 2011-10-01 | 2016-09-30 |  | SEER/HSPF 14/9.0 |  |  |  | Conversion of Electric FAF to Heat Pump |  |  |  |  | Electric Forced Air Furnace w/o Air Conditioning |  | Lost Opportunity | RTF Approved |  |  | RTF Active UES (Deemed) | 1.95 | 5.11 | 2 | Yes | -15.5 | 2.6
RHVHS11727 | Heating Zone 2 | Cooling Zone 2 | Residential | HVAC | HVAC System | Variable Speed Heat Pumps w/o Duct Sealing | Existing Single Family | Conversion of Electric FAF to Heat Pump | Baseline: Electric Forced Air Furnace w/o Air Conditioning | SEER/HSPF 14/9.0 | 10612 | 500 | 9731 | Variable Speed Heat Pumps w/o Duct Sealing Existing Single Family Conversion of Electric FAF to Heat Pump SEER/HSPF 14/9.0 | PTCS | Existing | Single Family |  | 5328.55 | 20 | 2012-10-01 | 2013-03-31 |  | SEER/HSPF 14/9.0 |  |  |  | Conversion of Electric FAF to Heat Pump |  |  |  |  | Electric Forced Air Furnace w/o Air Conditioning |  | Lost Opportunity | BPA Qualified |  |  | BPA Qualified UES | 2.9 | 7.7 | 3.4 | Yes | -32.7 | 4
RHVHS11838 | Heating Zone 2 | Cooling Zone 2 | Residential | HVAC | HVAC System | Variable Speed Heat Pumps w/o Duct Sealing | Existing Single Family | Conversion of Electric FAF to Heat Pump | Baseline: Electric Forced Air Furnace w/o Air Conditioning | SEER/HSPF 14/9.0 | 10612 | 1400 | 9731 | Variable Speed Heat Pumps w/o Duct Sealing Existing Single Family Conversion of Electric FAF to Heat Pump SEER/HSPF 14/9.0 | PTCS | Existing | Single Family |  | 5328.55 | 20 | 2012-10-01 | 2016-09-30 |  | SEER/HSPF 14/9.0 |  |  |  | Conversion of Electric FAF to Heat Pump |  |  |  |  | Electric Forced Air Furnace w/o Air Conditioning |  | Lost Opportunity | BPA Qualified |  |  | BPA Qualified UES | 2.9 | 7.7 | 3.4 | Yes | -32.7 | 4
RHVHS13225 | Heating Zone 2 | Cooling Zone 2 | Residential | HVAC | HVAC System | Variable Speed Heat Pumps w/o Duct Sealing | Existing Manufactured Home | Heat Pump Upgrade | Baseline: Existing Air Source Heat Pump | SEER/HSPF 14/9.0 | 4007 | 500 | 3674 | Variable Speed Heat Pumps w/o Duct Sealing Existing Single Family Heat Pump Upgrade SEER/HSPF 14/9.0 | PTCS | Existing | Manufactured Home |  | 6207.04 | 20 | 2012-10-01 | 2016-09-30 |  | SEER/HSPF 14/9.0 |  |  |  | Heat Pump Upgrade |  |  |  |  | Existing Air Source Heat Pump, Gas Forced Air Furnace, or Electric Zonal |  | Lost Opportunity | BPA Qualified |  |  | BPA Qualified UES | 0.98 | 2.89 | 1.2 | Yes | 32.7 | 1.5
RHVHS11709 | Heating Zone 2 | Cooling Zone 2 | Residential | HVAC | HVAC System | Variable Speed Heat Pumps w/o Duct Sealing | Existing Single Family | Heat Pump Upgrade | Baseline: Existing Air Source Heat Pump | SEER/HSPF 14/9.0 | 4007 | 500 | 3674 | Variable Speed Heat Pumps w/o Duct Sealing Existing Single Family Heat Pump Upgrade SEER/HSPF 14/9.0 | PTCS | Existing | Single Family |  | 6207.04 | 20 | 2012-10-01 | 2016-09-30 |  | SEER/HSPF 14/9.0 |  |  |  | Heat Pump Upgrade |  |  |  |  | Existing Air Source Heat Pump, Gas Forced Air Furnace, or Electric Zonal |  | Lost Opportunity | BPA Qualified |  |  | BPA Qualified UES | 0.98 | 2.89 | 1.2 | Yes | 32.7 | 1.5
RHVHS10363 | Heating Zone 2 | Cooling Zone 2 | Residential | HVAC | HVAC System | Air-Source Heat Pumps w/o Duct Sealing | Existing Manufactured Home | Heat Pump Upgrade | Baseline: Existing Air Source Heat Pump or Gas Forced Air Furnace | SEER/HSPF 14/9.0 | 2185 | 500 | 2004 | Air-Source Heat Pumps w/o Duct Sealing Existing Manufactured Home Heat Pump Upgrade Baseline: Existing Air Source Heat Pump or Gas Forced Air Furnace SEER/HSPF 14/9.0 | PTCS | Existing | Manufactured Home |  | 2014.08 | 20 | 2011-10-01 | 2016-09-30 |  | SEER/HSPF 14/9.0 |  |  |  | Heat Pump Upgrade |  |  |  |  | Existing Air Source Heat Pump or Gas Forced Air Furnace |  | Lost Opportunity | RTF Approved |  |  | RTF Active UES (Deemed) | 0.55 | 1.58 | 1.7 | Yes | -1 | 0.8
RHVHS10210 | Heating Zone 2 | Cooling Zone 2 | Residential | HVAC | HVAC System | Air-Source Heat Pumps w/Duct Sealing | Existing Manufactured Home | Heat Pump Upgrade | Baseline: Existing Air Source Heat Pump or Non-Electric Heat | SEER/HSPF 14/9.0 | 3640 | 1000 | 3338 | Air-Source Heat Pumps w/Duct Sealing Existing Manufactured Home Heat Pump Upgrade Baseline: Existing Air Source Heat Pump or Gas Forced Air Furnace SEER/HSPF 14/9.0 | PTCS | Existing | Manufactured Home |  | 2389.08 | 20 | 2011-10-01 | 2015-03-31 |  | SEER/HSPF 14/9.0 |  |  |  | Heat Pump Upgrade |  |  |  |  | Existing Air Source Heat Pump or Gas Forced Air Furnace |  | Lost Opportunity | RTF Approved |  |  | RTF Active UES (Deemed) | 0.9 | 2.62 | 2.3 | Yes | -26 | 1.4
RHVHS11439 | Heating Zone 2 | Cooling Zone 2 | Residential | HVAC | HVAC System | Air-Source Heat Pumps w/Duct Sealing | New Manufactured Home | Heat Pump Upgrade |  | SEER/HSPF 14/9.0 | 3640 | 1000 | 3338 | Air-Source Heat Pumps w/Duct Sealing New Manufactured Home Heat Pump Upgrade SEER/HSPF 14/9.0 | PTCS | New | Manufactured Home |  | 2389.08 | 20 | 2011-10-01 | 2015-03-31 |  | SEER/HSPF 14/9.0 |  |  |  | Heat Pump Upgrade | [6 empty] | Lost Opportunity | RTF Approved |  |  | RTF Active UES (Deemed) | 0.9 | 2.62 | 2.3 | Yes | -26 | 1.4
RHVHS11451 | Heating Zone 2 | Cooling Zone 2 | Residential | HVAC | HVAC System | Air-Source Heat Pumps w/o Duct Sealing | New Manufactured Home | Heat Pump Upgrade |  | SEER/HSPF 14/9.0 | 2185 | 500 | 2004 | Air-Source Heat Pumps w/o Duct Sealing New Manufactured Home Heat Pump Upgrade SEER/HSPF 14/9.0 | PTCS | New | Manufactured Home |  | 2014.08 | 20 | 2011-10-01 | 2016-09-30 |  | SEER/HSPF 14/9.0 |  |  |  | Heat Pump Upgrade | [6 empty] | Lost Opportunity | RTF Approved |  |  | RTF Active UES (Deemed) | 0.55 | 1.58 | 1.7 | Yes | -1 | 0.8
RHVHS11847 | Heating Zone 2 | Cooling Zone 2 | Residential | HVAC | HVAC System | Variable Speed Heat Pumps w/o Duct Sealing | New Single Family | Heat Pump Upgrade |  | SEER/HSPF 14/9.0 | 3744 | 500 | 3433 | Variable Speed Heat Pumps w/o Duct Sealing New Single Family Heat Pump Upgrade SEER/HSPF 14/9.0 | PTCS | New | Single Family |  | 3705.97 | 20 | 2012-10-01 | 2016-09-30 |  | SEER/HSPF 14/9.0 |  |  |  | Heat Pump Upgrade | [6 empty] | Lost Opportunity | BPA Qualified |  |  |  | 0.91 | 2.7 | 1.9 | Yes | -11 | 1.4
RHVHS10399 | Heating Zone 2 | Cooling Zone 2 | Residential | HVAC | HVAC System | Air-Source Heat Pumps w/o Duct Sealing | Existing Manufactured Home | Conversion of Electric FAF to Heat Pump | Baseline: Electric Forced Air Furnace w/o Air Conditioning | SEER/HSPF 8.5/14 | 6816 | 1400 | 6250 | Air-Source Heat Pumps w/o Duct Sealing Existing Manufactured Home Conversion of Electric FAF to Heat Pump Baseline: Electric Forced Air Furnace w/o Air Conditioning SEER/HSPF 8.5/14 | PTCS | Existing | Manufactured Home |  | 5355.42 | 20 | 2010-10-01 | 2011-11-30 |  | SEER/HSPF 8.5/14 |  |  |  | Conversion of Electric FAF to Heat Pump |  |  |  |  | Electric Forced Air Furnace w/o Air Conditioning |  | Retrofit | RTF Approved | [6 empty] | No
RHVHS11628 | Heating Zone 2 | Cooling Zone 2 | Residential | HVAC | HVAC System | Ground-Source Heat Pumps w/o Duct Sealing | Single Family - Existing | Conversion of Electric FAF w/ CAC to Heat Pump | House 4000 sq.ft. or greater | w/ Desuperheater | 17391.9 | 3500 | 16149 | Ground-Source Heat Pumps w/o Duct Sealing Single Family - Existing Conversion of Electric FAF w/ CAC to Heat Pump House 4000 sq.ft. or greater w/ Desuperheater |  | Existing | Single Family |  | 18878.3 | 20 | 2017-10-01 | 2019-09-30 |  | ENERGY STAR or 3.6 COP for Open Loop | [8 empty] | Electric Forced Air Furnace w/ Air Conditioning or electric boiler |  | Lost Opportunity | RTF Approved | 2016-08-16 | ResGSHP_v2_6 | RTF Active UES (Deemed) | 9.58 | 9.51 | 1.72 | Yes | -9.97 | 8.26
RHVHS11628 | Heating Zone 2 | Cooling Zone 2 | Residential | HVAC | HVAC System | Ground-Source Heat Pumps w/o Duct Sealing | Single Family - Existing | Conversion of Electric FAF w/ CAC to Heat Pump | House 4000 sq.ft. or greater | w/ Desuperheater | 20873 | 3500 | 19381.4 | Ground-Source Heat Pumps w/o Duct Sealing Single Family - Existing Conversion of Electric FAF w/ CAC to Heat Pump House 4000 sq.ft. or greater w/ Desuperheater |  | Existing | Single Family |  | 16612.6 | 20 | 2016-10-01 | 2017-09-30 |  | ENERGY STAR or 3.6 COP for Open Loop | [8 empty] | Electric Forced Air Furnace w/ Air Conditioning |  | Lost Opportunity | RTF Approved | 2011-10-04 | ResGSHP_v2_2.xlsm | RTF Active UES (Deemed) | 6.93 | 6.88 | 1.48 | Yes | 3.99 | 9.91
RHVHS14054 | Heating Zone 2 | Cooling Zone 2 | Residential | HVAC | HVAC System | Ground-Source Heat Pumps with PTCS | Single Family - Existing | Conversion of Electric FAF w/ CAC to Heat Pump | House 4000 sq.ft. or greater | w/ Desuperheater | 17391.9 | 4000 | 16149 | Ground-Source Heat Pumps with PTCS Single Family - Existing Conversion of Electric FAF w/ CAC to Heat Pump House 4000 sq.ft. or greater w/ Desuperheater | Promotional Rate | Existing | Single Family |  | 18878.3 | 20 | 2020-07-01 | 2022-03-31 |  | ENERGY STAR or 3.6 COP for Open Loop | [8 empty] | Electric Forced Air Furnace w/ Air Conditioning or electric boiler |  | Lost Opportunity | RTF Approved | 2016-08-16 | ResGSHP_v2_6 | RTF Active UES (Deemed) | 9.58 | 9.51 | 1.72 | Yes | -9.97 | 8.26
RHVHS11604 | Heating Zone 2 | Cooling Zone 2 | Residential | HVAC | HVAC System | Ground-Source Heat Pumps w/o Duct Sealing | Single Family - New | Conversion of Electric FAF w/ CAC to Heat Pump | House 4000 sq.ft. or greater | w/ Desuperheater | 17305 | 3500 | 16068.9 | Ground-Source Heat Pumps w/o Duct Sealing Single Family - New Conversion of Electric FAF w/ CAC to Heat Pump House 4000 sq.ft. or greater w/ Desuperheater |  | New | Single Family |  | 14890.5 | 20 | 2016-10-01 | 2017-09-30 |  | ENERGY STAR or 3.6 COP for Open Loop | [8 empty] | Electric Forced Air Furnace w/ Air Conditioning |  | Lost Opportunity | RTF Approved | 2011-10-04 | ResGSHP_v2_2.xlsm | RTF Active UES (Deemed) | 5.69 | 5.65 | 1.36 | Yes | 10.35 | 8.22
RHVHS11676 | Heating Zone 2 | Cooling Zone 2 | Residential | HVAC | HVAC System | Ground-Source Heat Pumps w/o Duct Sealing | Single Family - Existing | Conversion of Electric FAF w/o CAC to Heat Pump | House 4000 sq.ft. or greater | w/ Desuperheater | 16838.8 | 3500 | 15633 | Ground-Source Heat Pumps w/o Duct Sealing Single Family - Existing Conversion of Electric FAF w/o CAC to Heat Pump House 4000 sq.ft. or greater w/ Desuperheater |  | Existing | Single Family |  | 21122.3 | 20 | 2017-10-01 | 2019-09-30 |  | ENERGY STAR or 3.6 COP for Open Loop | [8 empty] | Electric Forced Air Furnace w/o Air Conditioning or electric boiler |  | Lost Opportunity | RTF Approved | 2016-08-16 | ResGSHP_v2_6 | RTF Active UES (Deemed) | 9.58 | 9.51 | 1.52 | Yes | 2.31 | 8
RHVHS11676 | Heating Zone 2 | Cooling Zone 2 | Residential | HVAC | HVAC System | Ground-Source Heat Pumps w/o Duct Sealing | Single Family - Existing | Conversion of Electric FAF w/o CAC to Heat Pump | House 4000 sq.ft. or greater | w/ Desuperheater | 20075.6 | 3500 | 18637.6 | Ground-Source Heat Pumps w/o Duct Sealing Single Family - Existing Conversion of Electric FAF w/o CAC to Heat Pump House 4000 sq.ft. or greater w/ Desuperheater |  | Existing | Single Family |  | 18215.7 | 20 | 2016-10-01 | 2017-09-30 |  | ENERGY STAR or 3.6 COP for Open Loop | [8 empty] | Electric Forced Air Furnace w/o Air Conditioning |  | Lost Opportunity | RTF Approved | 2011-10-04 | ResGSHP_v2_2.xlsm | RTF Active UES (Deemed) | 6.93 | 6.88 | 1.33 | Yes | 11.45 | 9.54
RHVHS14078 | Heating Zone 2 | Cooling Zone 2 | Residential | HVAC | HVAC System | Ground-Source Heat Pumps with PTCS | Single Family - Existing | Conversion of Electric FAF w/o CAC to Heat Pump | House 4000 sq.ft. or greater | w/ Desuperheater | 16838.8 | 4000 | 15633 | Ground-Source Heat Pumps with PTCS Single Family - Existing Conversion of Electric FAF w/o CAC to Heat Pump House 4000 sq.ft. or greater w/ Desuperheater | Promotional Rate | Existing | Single Family |  | 21122.3 | 20 | 2020-07-01 | 2022-03-31 |  | ENERGY STAR or 3.6 COP for Open Loop | [8 empty] | Electric Forced Air Furnace w/o Air Conditioning or electric boiler |  | Lost Opportunity | RTF Approved | 2016-08-16 | ResGSHP_v2_6 | RTF Active UES (Deemed) | 9.58 | 9.51 | 1.52 | Yes | 2.31 | 8
RHVHS11652 | Heating Zone 2 | Cooling Zone 2 | Residential | HVAC | HVAC System | Ground-Source Heat Pumps w/o Duct Sealing | Single Family - New | Conversion of Electric FAF w/o CAC to Heat Pump | House 4000 sq.ft. or greater | w/ Desuperheater | 16534 | 3500 | 15349.7 | Ground-Source Heat Pumps w/o Duct Sealing Single Family - New Conversion of Electric FAF w/o CAC to Heat Pump House 4000 sq.ft. or greater w/ Desuperheater |  | New | Single Family |  | 16408.5 | 20 | 2016-10-01 | 2017-09-30 |  | ENERGY STAR or 3.6 COP for Open Loop | [8 empty] | Electric Forced Air Furnace w/o Air Conditioning |  | Lost Opportunity | RTF Approved | 2011-10-04 | ResGSHP_v2_2.xlsm | RTF Active UES (Deemed) | 5.69 | 5.65 | 1.21 | Yes | 19.23 | 7.85
RHVHS11580 | Heating Zone 2 | Cooling Zone 2 | Residential | HVAC | HVAC System | Ground-Source Heat Pumps w/o Duct Sealing | Single Family - Existing | Heat Pump Upgrade | House 4000 sq.ft. or greater | w/ Desuperheater | 7366.64 | 3500 | 6842 | Ground-Source Heat Pumps w/o Duct Sealing Single Family - Existing Heat Pump Upgrade House 4000 sq.ft. or greater w/ Desuperheater |  | Existing | Single Family |  | 15554.3 | 20 | 2017-10-01 | 2019-09-30 |  | ENERGY STAR or 3.6 COP for Open Loop | [8 empty] | Existing air source heat pump, zonal electric, or non-electric heating system |  | Lost Opportunity | RTF Approved | 2016-08-16 | ResGSHP_v2_6 | RTF Active UES (Deemed) | 3.64 | 3.61 | 0.83 | No | 95.43 | 3.5
RHVHS11580 | Heating Zone 2 | Cooling Zone 2 | Residential | HVAC | HVAC System | Ground-Source Heat Pumps w/o Duct Sealing | Single Family - Existing | Heat Pump Upgrade | House 4000 sq.ft. or greater | w/ Desuperheater | 6758.76 | 3500 | 6274.65 | Ground-Source Heat Pumps w/o Duct Sealing Single Family - Existing Heat Pump Upgrade House 4000 sq.ft. or greater w/ Desuperheater |  | Existing | Single Family |  | 13022.3 | 20 | 2016-10-01 | 2017-09-30 |  | ENERGY STAR or 3.6 COP for Open Loop | [8 empty] | Existing Air Source Heat Pump, Gas Forced Air Furnace, or Electric Zonal |  | Lost Opportunity | RTF Approved | 2011-10-04 | ResGSHP_v2_2.xlsm | RTF Active UES (Deemed) | 1.99 | 1.98 | 0.57 | No | 112.31 | 3.21
RHVHS14102 | Heating Zone 2 | Cooling Zone 2 | Residential | HVAC | HVAC System | Ground-Source Heat Pumps with PTCS | Single Family - Existing | Heat Pump Upgrade | House 4000 sq.ft. or greater | w/ Desuperheater | 7366.64 | 4000 | 6842 | Ground-Source Heat Pumps with PTCS Single Family - Existing Heat Pump Upgrade House 4000 sq.ft. or greater w/ Desuperheater | Promotional Rate | Existing | Single Family |  | 15554.3 | 20 | 2020-07-01 | 2022-03-31 |  | ENERGY STAR or 3.6 COP for Open Loop | [8 empty] | Existing air source heat pump, zonal electric, or non-electric heating system |  | Lost Opportunity | RTF Approved | 2016-08-16 | ResGSHP_v2_6 | RTF Active UES (Deemed) | 3.64 | 3.61 | 0.83 | No | 95.43 | 3.5
RHVHS11556 | Heating Zone 2 | Cooling Zone 2 | Residential | HVAC | HVAC System | Ground-Source Heat Pumps w/o Duct Sealing | Single Family - New | Heat Pump Upgrade | House 4000 sq.ft. or greater | w/ Desuperheater | 10273.1 | 3500 | 9540 | Ground-Source Heat Pumps w/o Duct Sealing Single Family - New Heat Pump Upgrade House 4000 sq.ft. or greater w/ Desuperheater |  | New | Single Family |  | 14832.35 | 20 | 2017-10-01 | 2019-09-30 |  | ENERGY STAR or 3.6 COP for Open Loop | [10 empty] | Lost Opportunity | BPA Qualified |  |  | BPA Qualified UES | 5.37 | 5.34 | 1.25 | Yes | 29.35 | 4.88
RHVHS11556 | Heating Zone 2 | Cooling Zone 2 | Residential | HVAC | HVAC System | Ground-Source Heat Pumps w/o Duct Sealing | Single Family - New | Heat Pump Upgrade | House 4000 sq.ft. or greater | w/ Desuperheater | 5952.27 | 3500 | 5525.93 | Ground-Source Heat Pumps w/o Duct Sealing Single Family - New Heat Pump Upgrade House 4000 sq.ft. or greater w/ Desuperheater |  | New | Single Family |  | 11469.5 | 20 | 2016-10-01 | 2017-09-30 |  | ENERGY STAR or 3.6 COP for Open Loop | [8 empty] | Existing Air Source Heat Pump, Gas Forced Air Furnace, or Electric Zonal |  | Lost Opportunity | RTF Approved | 2011-10-04 | ResGSHP_v2_2.xlsm | RTF Active UES (Deemed) | 1.73 | 1.71 | 0.56 | No | 113.31 | 2.83
RHVHS14128 | Heating Zone 2 | Cooling Zone 2 | Residential | HVAC | HVAC System | Ground-Source Heat Pumps with PTCS | Single Family - New | Heat Pump Upgrade | House 4000 sq.ft. or greater | w/ Desuperheater | 10273.1 | 4000 | 9540 | Ground-Source Heat Pumps with PTCS Single Family - New Heat Pump Upgrade House 4000 sq.ft. or greater w/ Desuperheater | Promotional Rate | New | Single Family |  | 14832.35 | 20 | 2020-07-01 | 2022-03-31 |  | ENERGY STAR or 3.6 COP for Open Loop | [10 empty] | Lost Opportunity | BPA Qualified |  |  | BPA Qualified UES | 5.37 | 5.34 | 1.25 | Yes | 29.35 | 4.88
RHVHS11622 | Heating Zone 2 | Cooling Zone 2 | Residential | HVAC | HVAC System | Ground-Source Heat Pumps w/o Duct Sealing | Single Family - Existing | Conversion of Electric FAF w/ CAC to Heat Pump | House less than 4000 sq.ft. | w/ Desuperheater | 12070.7 | 3500 | 11209 | Ground-Source Heat Pumps w/o Duct Sealing Single Family - Existing Conversion of Electric FAF w/ CAC to Heat Pump House less than 4000 sq.ft. w/ Desuperheater |  | Existing | Single Family |  | 13778.3 | 20 | 2017-10-01 | 2019-09-30 |  | ENERGY STAR or 3.6 COP for Open Loop | [8 empty] | Electric Forced Air Furnace w/ Air Conditioning or electric boiler |  | Lost Opportunity | RTF Approved | 2016-08-16 | ResGSHP_v2_6 | RTF Active UES (Deemed) | 6.43 | 6.38 | 1.61 | Yes | -1.55 | 5.73
RHVHS11622 | Heating Zone 2 | Cooling Zone 2 | Residential | HVAC | HVAC System | Ground-Source Heat Pumps w/o Duct Sealing | Single Family - Existing | Conversion of Electric FAF w/ CAC to Heat Pump | House less than 4000 sq.ft. | w/ Desuperheater | 12680.7 | 3500 | 11775.8 | Ground-Source Heat Pumps w/o Duct Sealing Single Family - Existing Conversion of Electric FAF w/ CAC to Heat Pump House less than 4000 sq.ft. w/ Desuperheater |  | Existing | Single Family |  | 11897.2 | 20 | 2016-10-01 | 2017-09-30 |  | ENERGY STAR or 3.6 COP for Open Loop | [8 empty] | Electric Forced Air Furnace w/ Air Conditioning |  | Lost Opportunity | RTF Approved | 2011-10-04 | ResGSHP_v2_2.xlsm | RTF Active UES (Deemed) | 4.07 | 4.04 | 1.23 | Yes | 18.75 | 6.02
RHVHS14066 | Heating Zone 2 | Cooling Zone 2 | Residential | HVAC | HVAC System | Ground-Source Heat Pumps with PTCS | Single Family - Existing | Conversion of Electric FAF w/ CAC to Heat Pump | House less than 4000 sq.ft. | w/ Desuperheater | 12070.7 | 4000 | 11209 | Ground-Source Heat Pumps with PTCS Single Family - Existing Conversion of Electric FAF w/ CAC to Heat Pump House less than 4000 sq.ft. w/ Desuperheater | Promotional Rate | Existing | Single Family |  | 13778.3 | 20 | 2020-07-01 | 2022-03-31 |  | ENERGY STAR or 3.6 COP for Open Loop | [8 empty] | Electric Forced Air Furnace w/ Air Conditioning or electric boiler |  | Lost Opportunity | RTF Approved | 2016-08-16 | ResGSHP_v2_6 | RTF Active UES (Deemed) | 6.43 | 6.38 | 1.61 | Yes | -1.55 | 5.73
RHVHS11598 | Heating Zone 2 | Cooling Zone 2 | Residential | HVAC | HVAC System | Ground-Source Heat Pumps w/o Duct Sealing | Single Family - New | Conversion of Electric FAF w/ CAC to Heat Pump | House less than 4000 sq.ft. | w/ Desuperheater | 10381.4 | 3500 | 9640.94 | Ground-Source Heat Pumps w/o Duct Sealing Single Family - New Conversion of Electric FAF w/ CAC to Heat Pump House less than 4000 sq.ft. w/ Desuperheater |  | New | Single Family |  | 11172 | 20 | 2016-10-01 | 2017-09-30 |  | ENERGY STAR or 3.6 COP for Open Loop | [8 empty] | Electric Forced Air Furnace w/ Air Conditioning |  | Lost Opportunity | RTF Approved | 2011-10-04 | ResGSHP_v2_2.xlsm | RTF Active UES (Deemed) | 3.3 | 3.27 | 1.07 | Yes | 31.79 | 4.93
RHVHS11670 | Heating Zone 2 | Cooling Zone 2 | Residential | HVAC | HVAC System | Ground-Source Heat Pumps w/o Duct Sealing | Single Family - Existing | Conversion of Electric FAF w/o CAC to Heat Pump | House less than 4000 sq.ft. | w/ Desuperheater | 11678.4 | 3500 | 10843 | Ground-Source Heat Pumps w/o Duct Sealing Single Family - Existing Conversion of Electric FAF w/o CAC to Heat Pump House less than 4000 sq.ft. w/ Desuperheater |  | Existing | Single Family |  | 15642.3 | 20 | 2017-10-01 | 2019-09-30 |  | ENERGY STAR or 3.6 COP for Open Loop | [8 empty] | Electric Forced Air Furnace w/o Air Conditioning or electric boiler |  | Lost Opportunity | RTF Approved | 2016-08-16 | ResGSHP_v2_6 | RTF Active UES (Deemed) | 6.43 | 6.38 | 1.4 | Yes | 13.47 | 5.55
RHVHS11670 | Heating Zone 2 | Cooling Zone 2 | Residential | HVAC | HVAC System | Ground-Source Heat Pumps w/o Duct Sealing | Single Family - Existing | Conversion of Electric FAF w/o CAC to Heat Pump | House less than 4000 sq.ft. | w/ Desuperheater | 12086.6 | 3500 | 11220.9 | Ground-Source Heat Pumps w/o Duct Sealing Single Family - Existing Conversion of Electric FAF w/o CAC to Heat Pump House less than 4000 sq.ft. w/ Desuperheater |  | Existing | Single Family |  | 13254.9 | 20 | 2016-10-01 | 2017-09-30 |  | ENERGY STAR or 3.6 COP for Open Loop | [8 empty] | Electric Forced Air Furnace w/o Air Conditioning |  | Lost Opportunity | RTF Approved | 2011-10-04 | ResGSHP_v2_2.xlsm | RTF Active UES (Deemed) | 4.07 | 4.04 | 1.08 | Yes | 29.92 | 5.74
RHVHS14090 | Heating Zone 2 | Cooling Zone 2 | Residential | HVAC | HVAC System | Ground-Source Heat Pumps with PTCS | Single Family - Existing | Conversion of Electric FAF w/o CAC to Heat Pump | House less than 4000 sq.ft. | w/ Desuperheater | 11678.4 | 4000 | 10843 | Ground-Source Heat Pumps with PTCS Single Family - Existing Conversion of Electric FAF w/o CAC to Heat Pump House less than 4000 sq.ft. w/ Desuperheater | Promotional Rate | Existing | Single Family |  | 15642.3 | 20 | 2020-07-01 | 2022-03-31 |  | ENERGY STAR or 3.6 COP for Open Loop | [8 empty] | Electric Forced Air Furnace w/o Air Conditioning or electric boiler |  | Lost Opportunity | RTF Approved | 2016-08-16 | ResGSHP_v2_6 | RTF Active UES (Deemed) | 6.43 | 6.38 | 1.4 | Yes | 13.47 | 5.55
RHVHS11646 | Heating Zone 2 | Cooling Zone 2 | Residential | HVAC | HVAC System | Ground-Source Heat Pumps w/o Duct Sealing | Single Family - New | Conversion of Electric FAF w/o CAC to Heat Pump | House less than 4000 sq.ft. | w/ Desuperheater | 9791.46 | 3500 | 9090.51 | Ground-Source Heat Pumps w/o Duct Sealing Single Family - New Conversion of Electric FAF w/o CAC to Heat Pump House less than 4000 sq.ft. w/ Desuperheater |  | New | Single Family |  | 12503.3 | 20 | 2016-10-01 | 2017-09-30 |  | ENERGY STAR or 3.6 COP for Open Loop | [8 empty] | Electric Forced Air Furnace w/o Air Conditioning |  | Lost Opportunity | RTF Approved | 2011-10-04 | ResGSHP_v2_2.xlsm | RTF Active UES (Deemed) | 3.3 | 3.27 | 0.93 | No | 46.11 | 4.65
RHVHS11574 | Heating Zone 2 | Cooling Zone 2 | Residential | HVAC | HVAC System | Ground-Source Heat Pumps w/o Duct Sealing | Single Family - Existing | Heat Pump Upgrade | House less than 4000 sq.ft. | w/ Desuperheater | 5617.39 | 3500 | 5218 | Ground-Source Heat Pumps w/o Duct Sealing Single Family - Existing Heat Pump Upgrade House less than 4000 sq.ft. w/ Desuperheater |  | Existing | Single Family |  | 10667.25 | 20 | 2017-10-01 | 2019-09-30 |  | ENERGY STAR or 3.6 COP for Open Loop | [8 empty] | Existing air source heat pump, zonal electric, or non-electric heating system |  | Lost Opportunity | RTF Approved | 2016-08-16 | ResGSHP_v2_6 | RTF Active UES (Deemed) | 2.6 | 2.58 | 0.9 | No | 80.94 | 2.67
RHVHS11574 | Heating Zone 2 | Cooling Zone 2 | Residential | HVAC | HVAC System | Ground-Source Heat Pumps w/o Duct Sealing | Single Family - Existing | Heat Pump Upgrade | House less than 4000 sq.ft. | w/ Desuperheater | 4614.79 | 3500 | 4287.56 | Ground-Source Heat Pumps w/o Duct Sealing Single Family - Existing Heat Pump Upgrade House less than 4000 sq.ft. w/ Desuperheater |  | Existing | Single Family |  | 8783.55 | 20 | 2016-10-01 | 2017-09-30 |  | ENERGY STAR or 3.6 COP for Open Loop | [8 empty] | Existing Air Source Heat Pump, Gas Forced Air Furnace, or Electric Zonal |  | Lost Opportunity | RTF Approved | 2011-10-04 | ResGSHP_v2_2.xlsm | RTF Active UES (Deemed) | 1.26 | 1.25 | 0.55 | No | 114.3 | 2.19
RHVHS14114 | Heating Zone 2 | Cooling Zone 2 | Residential | HVAC | HVAC System | Ground-Source Heat Pumps with PTCS | Single Family - Existing | Heat Pump Upgrade | House less than 4000 sq.ft. | w/ Desuperheater | 5617.39 | 4000 | 5218 | Ground-Source Heat Pumps with PTCS Single Family - Existing Heat Pump Upgrade House less than 4000 sq.ft. w/ Desuperheater | Promotional Rate | Existing | Single Family |  | 10667.25 | 20 | 2020-07-01 | 2022-03-31 |  | ENERGY STAR or 3.6 COP for Open Loop | [8 empty] | Existing air source heat pump, zonal electric, or non-electric heating system |  | Lost Opportunity | RTF Approved | 2016-08-16 | ResGSHP_v2_6 | RTF Active UES (Deemed) | 2.6 | 2.58 | 0.9 | No | 80.94 | 2.67
RHVHS11550 | Heating Zone 2 | Cooling Zone 2 | Residential | HVAC | HVAC System | Ground-Source Heat Pumps w/o Duct Sealing | Single Family - New | Heat Pump Upgrade | House less than 4000 sq.ft. | w/ Desuperheater | 6953.08 | 3500 | 6458 | Ground-Source Heat Pumps w/o Duct Sealing Single Family - New Heat Pump Upgrade House less than 4000 sq.ft. w/ Desuperheater |  | New | Single Family |  | 10874.37 | 20 | 2017-10-01 | 2019-09-30 |  | ENERGY STAR or 3.6 COP for Open Loop | [10 empty] | Lost Opportunity | BPA Qualified |  |  | BPA Qualified UES | 3.44 | 3.42 | 1.11 | Yes | 45.92 | 3.3
RHVHS11550 | Heating Zone 2 | Cooling Zone 2 | Residential | HVAC | HVAC System | Ground-Source Heat Pumps w/o Duct Sealing | Single Family - New | Heat Pump Upgrade | House less than 4000 sq.ft. | w/ Desuperheater | 3940.08 | 3500 | 3660.91 | Ground-Source Heat Pumps w/o Duct Sealing Single Family - New Heat Pump Upgrade House less than 4000 sq.ft. w/ Desuperheater |  | New | Single Family |  | 8132.28 | 20 | 2016-10-01 | 2017-09-30 |  | ENERGY STAR or 3.6 COP for Open Loop | [8 empty] | Existing Air Source Heat Pump, Gas Forced Air Furnace, or Electric Zonal |  | Lost Opportunity | RTF Approved | 2011-10-04 | ResGSHP_v2_2.xlsm | RTF Active UES (Deemed) | 1.06 | 1.05 | 0.5 | No | 129.75 | 1.87
RHVHS14140 | Heating Zone 2 | Cooling Zone 2 | Residential | HVAC | HVAC System | Ground-Source Heat Pumps with PTCS | Single Family - New | Heat Pump Upgrade | House less than 4000 sq.ft. | w/ Desuperheater | 6953.08 | 4000 | 6458 | Ground-Source Heat Pumps with PTCS Single Family - New Heat Pump Upgrade House less than 4000 sq.ft. w/ Desuperheater | Promotional Rate | New | Single Family |  | 10874.37 | 20 | 2020-07-01 | 2022-03-31 |  | ENERGY STAR or 3.6 COP for Open Loop | [10 empty] | Lost Opportunity | BPA Qualified |  |  | BPA Qualified UES | 3.44 | 3.42 | 1.11 | Yes | 45.92 | 3.3
RHVHS11616 | Heating Zone 2 | Cooling Zone 2 | Residential | HVAC | HVAC System | Ground-Source Heat Pumps w/o Duct Sealing | Single Family - Existing | Conversion of Electric FAF w/ CAC to Heat Pump | House 4000 sq.ft. or greater | w/o Desuperheater | 16083.8 | 3000 | 14932 | Ground-Source Heat Pumps w/o Duct Sealing Single Family - Existing Conversion of Electric FAF w/ CAC to Heat Pump House 4000 sq.ft. or greater w/o Desuperheater |  | Existing | Single Family |  | 17768.3 | 20 | 2017-10-01 | 2019-09-30 |  | ENERGY STAR or 3.6 COP for Open Loop | [8 empty] | Electric Forced Air Furnace w/ Air Conditioning or electric boiler |  | Lost Opportunity | RTF Approved | 2016-08-16 | ResGSHP_v2_6 | RTF Active UES (Deemed) | 9.47 | 9.4 | 1.76 | Yes | -15.26 | 7.64
RHVHS11616 | Heating Zone 2 | Cooling Zone 2 | Residential | HVAC | HVAC System | Ground-Source Heat Pumps w/o Duct Sealing | Single Family - Existing | Conversion of Electric FAF w/ CAC to Heat Pump | House 4000 sq.ft. or greater | w/o Desuperheater | 19544.6 | 3000 | 18145.3 | Ground-Source Heat Pumps w/o Duct Sealing Single Family - Existing Conversion of Electric FAF w/ CAC to Heat Pump House 4000 sq.ft. or greater w/o Desuperheater |  | Existing | Single Family |  | 15612.6 | 20 | 2016-10-01 | 2017-09-30 |  | ENERGY STAR or 3.6 COP for Open Loop | [8 empty] | Electric Forced Air Furnace w/ Air Conditioning |  | Lost Opportunity | RTF Approved | 2011-10-04 | ResGSHP_v2_2.xlsm | RTF Active UES (Deemed) | 6.78 | 6.73 | 1.52 | Yes | 1.36 | 9.28
RHVHS14060 | Heating Zone 2 | Cooling Zone 2 | Residential | HVAC | HVAC System | Ground-Source Heat Pumps with PTCS | Single Family - Existing | Conversion of Electric FAF w/ CAC to Heat Pump | House 4000 sq.ft. or greater | w/o Desuperheater | 16083.8 | 3200 | 14932 | Ground-Source Heat Pumps with PTCS Single Family - Existing Conversion of Electric FAF w/ CAC to Heat Pump House 4000 sq.ft. or greater w/o Desuperheater | Promotional Rate | Existing | Single Family |  | 17768.3 | 20 | 2020-07-01 | 2022-03-31 |  | ENERGY STAR or 3.6 COP for Open Loop | [8 empty] | Electric Forced Air Furnace w/ Air Conditioning or electric boiler |  | Lost Opportunity | RTF Approved | 2016-08-16 | ResGSHP_v2_6 | RTF Active UES (Deemed) | 9.47 | 9.4 | 1.76 | Yes | -15.26 | 7.64
RHVHS11592 | Heating Zone 2 | Cooling Zone 2 | Residential | HVAC | HVAC System | Ground-Source Heat Pumps w/o Duct Sealing | Single Family - New | Conversion of Electric FAF w/ CAC to Heat Pump | House 4000 sq.ft. or greater | w/o Desuperheater | 16038.3 | 3000 | 14889.5 | Ground-Source Heat Pumps w/o Duct Sealing Single Family - New Conversion of Electric FAF w/ CAC to Heat Pump House 4000 sq.ft. or greater w/o Desuperheater |  | New | Single Family |  | 13890.5 | 20 | 2016-10-01 | 2017-09-30 |  | ENERGY STAR or 3.6 COP for Open Loop | [8 empty] | Electric Forced Air Furnace w/ Air Conditioning |  | Lost Opportunity | RTF Approved | 2011-10-04 | ResGSHP_v2_2.xlsm | RTF Active UES (Deemed) | 5.56 | 5.52 | 1.4 | Yes | 7.47 | 7.62
RHVHS11664 | Heating Zone 2 | Cooling Zone 2 | Residential | HVAC | HVAC System | Ground-Source Heat Pumps w/o Duct Sealing | Single Family - Existing | Conversion of Electric FAF w/o CAC to Heat Pump | House 4000 sq.ft. or greater | w/o Desuperheater | 15530.7 | 3000 | 14416 | Ground-Source Heat Pumps w/o Duct Sealing Single Family - Existing Conversion of Electric FAF w/o CAC to Heat Pump House 4000 sq.ft. or greater w/o Desuperheater |  | Existing | Single Family |  | 20012.3 | 20 | 2017-10-01 | 2019-09-30 |  | ENERGY STAR or 3.6 COP for Open Loop | [8 empty] | Electric Forced Air Furnace w/o Air Conditioning or electric boiler |  | Lost Opportunity | RTF Approved | 2016-08-16 | ResGSHP_v2_6 | RTF Active UES (Deemed) | 9.47 | 9.4 | 1.55 | Yes | -2.33 | 7.38
RHVHS11664 | Heating Zone 2 | Cooling Zone 2 | Residential | HVAC | HVAC System | Ground-Source Heat Pumps w/o Duct Sealing | Single Family - Existing | Conversion of Electric FAF w/o CAC to Heat Pump | House 4000 sq.ft. or greater | w/o Desuperheater | 18744.1 | 3000 | 17401.5 | Ground-Source Heat Pumps w/o Duct Sealing Single Family - Existing Conversion of Electric FAF w/o CAC to Heat Pump House 4000 sq.ft. or greater w/o Desuperheater |  | Existing | Single Family |  | 17215.7 | 20 | 2016-10-01 | 2017-09-30 |  | ENERGY STAR or 3.6 COP for Open Loop | [8 empty] | Electric Forced Air Furnace w/o Air Conditioning |  | Lost Opportunity | RTF Approved | 2011-10-04 | ResGSHP_v2_2.xlsm | RTF Active UES (Deemed) | 6.78 | 6.73 | 1.35 | Yes | 9.23 | 8.91
RHVHS14084 | Heating Zone 2 | Cooling Zone 2 | Residential | HVAC | HVAC System | Ground-Source Heat Pumps with PTCS | Single Family - Existing | Conversion of Electric FAF w/o CAC to Heat Pump | House 4000 sq.ft. or greater | w/o Desuperheater | 15530.7 | 3200 | 14416 | Ground-Source Heat Pumps with PTCS Single Family - Existing Conversion of Electric FAF w/o CAC to Heat Pump House 4000 sq.ft. or greater w/o Desuperheater | Promotional Rate | Existing | Single Family |  | 20012.3 | 20 | 2020-07-01 | 2022-03-31 |  | ENERGY STAR or 3.6 COP for Open Loop | [8 empty] | Electric Forced Air Furnace w/o Air Conditioning or electric boiler |  | Lost Opportunity | RTF Approved | 2016-08-16 | ResGSHP_v2_6 | RTF Active UES (Deemed) | 9.47 | 9.4 | 1.55 | Yes | -2.33 | 7.38
RHVHS11640 | Heating Zone 2 | Cooling Zone 2 | Residential | HVAC | HVAC System | Ground-Source Heat Pumps w/o Duct Sealing | Single Family - New | Conversion of Electric FAF w/o CAC to Heat Pump | House 4000 sq.ft. or greater | w/o Desuperheater | 15266.9 | 3000 | 14170.3 | Ground-Source Heat Pumps w/o Duct Sealing Single Family - New Conversion of Electric FAF w/o CAC to Heat Pump House 4000 sq.ft. or greater w/o Desuperheater |  | New | Single Family |  | 15408.5 | 20 | 2016-10-01 | 2017-09-30 |  | ENERGY STAR or 3.6 COP for Open Loop | [8 empty] | Electric Forced Air Furnace w/o Air Conditioning |  | Lost Opportunity | RTF Approved | 2011-10-04 | ResGSHP_v2_2.xlsm | RTF Active UES (Deemed) | 5.56 | 5.52 | 1.24 | Yes | 16.94 | 7.25
RHVHS11568 | Heating Zone 2 | Cooling Zone 2 | Residential | HVAC | HVAC System | Ground-Source Heat Pumps w/o Duct Sealing | Single Family - Existing | Heat Pump Upgrade | House 4000 sq.ft. or greater | w/o Desuperheater | 6058.56 | 3000 | 5625 | Ground-Source Heat Pumps w/o Duct Sealing Single Family - Existing Heat Pump Upgrade House 4000 sq.ft. or greater w/o Desuperheater |  | Existing | Single Family |  | 14444.3 | 20 | 2017-10-01 | 2019-09-30 |  | ENERGY STAR or 3.6 COP for Open Loop | [8 empty] | Existing air source heat pump, zonal electric, or non-electric heating system |  | Lost Opportunity | RTF Approved | 2016-08-16 | ResGSHP_v2_6 | RTF Active UES (Deemed) | 3.53 | 3.5 | 0.82 | No | 101.73 | 2.88
RHVHS11568 | Heating Zone 2 | Cooling Zone 2 | Residential | HVAC | HVAC System | Ground-Source Heat Pumps w/o Duct Sealing | Single Family - Existing | Heat Pump Upgrade | House 4000 sq.ft. or greater | w/o Desuperheater | 5427.31 | 3000 | 5038.57 | Ground-Source Heat Pumps w/o Duct Sealing Single Family - Existing Heat Pump Upgrade House 4000 sq.ft. or greater w/o Desuperheater |  | Existing | Single Family |  | 12022.3 | 20 | 2016-10-01 | 2017-09-30 |  | ENERGY STAR or 3.6 COP for Open Loop | [8 empty] | Existing Air Source Heat Pump, Gas Forced Air Furnace, or Electric Zonal |  | Lost Opportunity | RTF Approved | 2011-10-04 | ResGSHP_v2_2.xlsm | RTF Active UES (Deemed) | 1.85 | 1.84 | 0.54 | No | 129.31 | 2.58
RHVHS14108 | Heating Zone 2 | Cooling Zone 2 | Residential | HVAC | HVAC System | Ground-Source Heat Pumps with PTCS | Single Family - Existing | Heat Pump Upgrade | House 4000 sq.ft. or greater | w/o Desuperheater | 6058.56 | 3200 | 5625 | Ground-Source Heat Pumps with PTCS Single Family - Existing Heat Pump Upgrade House 4000 sq.ft. or greater w/o Desuperheater | Promotional Rate | Existing | Single Family |  | 14444.3 | 20 | 2020-07-01 | 2022-03-31 |  | ENERGY STAR or 3.6 COP for Open Loop | [8 empty] | Existing air source heat pump, zonal electric, or non-electric heating system |  | Lost Opportunity | RTF Approved | 2016-08-16 | ResGSHP_v2_6 | RTF Active UES (Deemed) | 3.53 | 3.5 | 0.82 | No | 101.73 | 2.88
RHVHS11544 | Heating Zone 2 | Cooling Zone 2 | Residential | HVAC | HVAC System | Ground-Source Heat Pumps w/o Duct Sealing | Single Family - New | Heat Pump Upgrade | House 4000 sq.ft. or greater | w/o Desuperheater | 9057.39 | 3000 | 8409 | Ground-Source Heat Pumps w/o Duct Sealing Single Family - New Heat Pump Upgrade House 4000 sq.ft. or greater w/o Desuperheater |  | New | Single Family |  | 13722.64 | 20 | 2017-10-01 | 2019-09-30 |  | ENERGY STAR or 3.6 COP for Open Loop | [10 empty] | Lost Opportunity | BPA Qualified |  |  | BPA Qualified UES | 5.3 | 5.27 | 1.28 | Yes | 23.8 | 4.3
RHVHS11544 | Heating Zone 2 | Cooling Zone 2 | Residential | HVAC | HVAC System | Ground-Source Heat Pumps w/o Duct Sealing | Single Family - New | Heat Pump Upgrade | House 4000 sq.ft. or greater | w/o Desuperheater | 4681.31 | 3000 | 4346.56 | Ground-Source Heat Pumps w/o Duct Sealing Single Family - New Heat Pump Upgrade House 4000 sq.ft. or greater w/o Desuperheater |  | New | Single Family |  | 10469.5 | 20 | 2016-10-01 | 2017-09-30 |  | ENERGY STAR or 3.6 COP for Open Loop | [8 empty] | Existing Air Source Heat Pump, Gas Forced Air Furnace, or Electric Zonal |  | Lost Opportunity | RTF Approved | 2011-10-04 | ResGSHP_v2_2.xlsm | RTF Active UES (Deemed) | 1.59 | 1.58 | 0.54 | No | 131.32 | 2.22
RHVHS14134 | Heating Zone 2 | Cooling Zone 2 | Residential | HVAC | HVAC System | Ground-Source Heat Pumps with PTCS | Single Family - New | Heat Pump Upgrade | House 4000 sq.ft. or greater | w/o Desuperheater | 9057.39 | 3200 | 8409 | Ground-Source Heat Pumps with PTCS Single Family - New Heat Pump Upgrade House 4000 sq.ft. or greater w/o Desuperheater | Promotional Rate | New | Single Family |  | 13722.64 | 20 | 2020-07-01 | 2022-03-31 |  | ENERGY STAR or 3.6 COP for Open Loop | [10 empty] | Lost Opportunity | BPA Qualified |  |  | BPA Qualified UES | 5.3 | 5.27 | 1.28 | Yes | 23.8 | 4.3
RHVHS11610 | Heating Zone 2 | Cooling Zone 2 | Residential | HVAC | HVAC System | Ground-Source Heat Pumps w/o Duct Sealing | Single Family - Existing | Conversion of Electric FAF w/ CAC to Heat Pump | House less than 4000 sq.ft. | w/o Desuperheater | 10760.6 | 3000 | 9990 | Ground-Source Heat Pumps w/o Duct Sealing Single Family - Existing Conversion of Electric FAF w/ CAC to Heat Pump House less than 4000 sq.ft. w/o Desuperheater |  | Existing | Single Family |  | 12668.3 | 20 | 2017-10-01 | 2019-09-30 |  | ENERGY STAR or 3.6 COP for Open Loop | [8 empty] | Electric Forced Air Furnace w/ Air Conditioning or electric boiler |  | Lost Opportunity | RTF Approved | 2016-08-16 | ResGSHP_v2_6 | RTF Active UES (Deemed) | 6.33 | 6.28 | 1.66 | Yes | -8.85 | 5.11
RHVHS11610 | Heating Zone 2 | Cooling Zone 2 | Residential | HVAC | HVAC System | Ground-Source Heat Pumps w/o Duct Sealing | Single Family - Existing | Conversion of Electric FAF w/ CAC to Heat Pump | House less than 4000 sq.ft. | w/o Desuperheater | 11344.5 | 3000 | 10531.9 | Ground-Source Heat Pumps w/o Duct Sealing Single Family - Existing Conversion of Electric FAF w/ CAC to Heat Pump House less than 4000 sq.ft. w/o Desuperheater |  | Existing | Single Family |  | 10897.2 | 20 | 2016-10-01 | 2017-09-30 |  | ENERGY STAR or 3.6 COP for Open Loop | [8 empty] | Electric Forced Air Furnace w/ Air Conditioning |  | Lost Opportunity | RTF Approved | 2011-10-04 | ResGSHP_v2_2.xlsm | RTF Active UES (Deemed) | 3.92 | 3.89 | 1.26 | Yes | 16.06 | 5.39
RHVHS14072 | Heating Zone 2 | Cooling Zone 2 | Residential | HVAC | HVAC System | Ground-Source Heat Pumps with PTCS | Single Family - Existing | Conversion of Electric FAF w/ CAC to Heat Pump | House less than 4000 sq.ft. | w/o Desuperheater | 10760.6 | 3200 | 9990 | Ground-Source Heat Pumps with PTCS Single Family - Existing Conversion of Electric FAF w/ CAC to Heat Pump House less than 4000 sq.ft. w/o Desuperheater | Promotional Rate | Existing | Single Family |  | 12668.3 | 20 | 2020-07-01 | 2022-03-31 |  | ENERGY STAR or 3.6 COP for Open Loop | [8 empty] | Electric Forced Air Furnace w/ Air Conditioning or electric boiler |  | Lost Opportunity | RTF Approved | 2016-08-16 | ResGSHP_v2_6 | RTF Active UES (Deemed) | 6.33 | 6.28 | 1.66 | Yes | -8.85 | 5.11
RHVHS11586 | Heating Zone 2 | Cooling Zone 2 | Residential | HVAC | HVAC System | Ground-Source Heat Pumps w/o Duct Sealing | Single Family - New | Conversion of Electric FAF w/ CAC to Heat Pump | House less than 4000 sq.ft. | w/o Desuperheater | 9148.01 | 3000 | 8492.77 | Ground-Source Heat Pumps w/o Duct Sealing Single Family - New Conversion of Electric FAF w/ CAC to Heat Pump House less than 4000 sq.ft. w/o Desuperheater |  | New | Single Family |  | 10172 | 20 | 2016-10-01 | 2017-09-30 |  | ENERGY STAR or 3.6 COP for Open Loop | [8 empty] | Electric Forced Air Furnace w/ Air Conditioning |  | Lost Opportunity | RTF Approved | 2011-10-04 | ResGSHP_v2_2.xlsm | RTF Active UES (Deemed) | 3.16 | 3.13 | 1.09 | Yes | 29.78 | 4.35
RHVHS11658 | Heating Zone 2 | Cooling Zone 2 | Residential | HVAC | HVAC System | Ground-Source Heat Pumps w/o Duct Sealing | Single Family - Existing | Conversion of Electric FAF w/o CAC to Heat Pump | House less than 4000 sq.ft. | w/o Desuperheater | 10368.3 | 3000 | 9624 | Ground-Source Heat Pumps w/o Duct Sealing Single Family - Existing Conversion of Electric FAF w/o CAC to Heat Pump House less than 4000 sq.ft. w/o Desuperheater |  | Existing | Single Family |  | 14532.3 | 20 | 2017-10-01 | 2019-09-30 |  | ENERGY STAR or 3.6 COP for Open Loop | [8 empty] | Electric Forced Air Furnace w/o Air Conditioning or electric boiler |  | Lost Opportunity | RTF Approved | 2016-08-16 | ResGSHP_v2_6 | RTF Active UES (Deemed) | 6.33 | 6.28 | 1.43 | Yes | 7.92 | 4.92
RHVHS11658 | Heating Zone 2 | Cooling Zone 2 | Residential | HVAC | HVAC System | Ground-Source Heat Pumps w/o Duct Sealing | Single Family - Existing | Conversion of Electric FAF w/o CAC to Heat Pump | House less than 4000 sq.ft. | w/o Desuperheater | 10746.8 | 3000 | 9977.03 | Ground-Source Heat Pumps w/o Duct Sealing Single Family - Existing Conversion of Electric FAF w/o CAC to Heat Pump House less than 4000 sq.ft. w/o Desuperheater |  | Existing | Single Family |  | 12254.9 | 20 | 2016-10-01 | 2017-09-30 |  | ENERGY STAR or 3.6 COP for Open Loop | [8 empty] | Electric Forced Air Furnace w/o Air Conditioning |  | Lost Opportunity | RTF Approved | 2011-10-04 | ResGSHP_v2_2.xlsm | RTF Active UES (Deemed) | 3.92 | 3.89 | 1.1 | Yes | 28.47 | 5.11
RHVHS14096 | Heating Zone 2 | Cooling Zone 2 | Residential | HVAC | HVAC System | Ground-Source Heat Pumps with PTCS | Single Family - Existing | Conversion of Electric FAF w/o CAC to Heat Pump | House less than 4000 sq.ft. | w/o Desuperheater | 10368.3 | 3200 | 9624 | Ground-Source Heat Pumps with PTCS Single Family - Existing Conversion of Electric FAF w/o CAC to Heat Pump House less than 4000 sq.ft. w/o Desuperheater | Promotional Rate | Existing | Single Family |  | 14532.3 | 20 | 2020-07-01 | 2022-03-31 |  | ENERGY STAR or 3.6 COP for Open Loop | [8 empty] | Electric Forced Air Furnace w/o Air Conditioning or electric boiler |  | Lost Opportunity | RTF Approved | 2016-08-16 | ResGSHP_v2_6 | RTF Active UES (Deemed) | 6.33 | 6.28 | 1.43 | Yes | 7.92 | 4.92
RHVHS11634 | Heating Zone 2 | Cooling Zone 2 | Residential | HVAC | HVAC System | Ground-Source Heat Pumps w/o Duct Sealing | Single Family - New | Conversion of Electric FAF w/o CAC to Heat Pump | House less than 4000 sq.ft. | w/o Desuperheater | 8557.5 | 3000 | 7942.33 | Ground-Source Heat Pumps w/o Duct Sealing Single Family - New Conversion of Electric FAF w/o CAC to Heat Pump House less than 4000 sq.ft. w/o Desuperheater |  | New | Single Family |  | 11503.3 | 20 | 2016-10-01 | 2017-09-30 |  | ENERGY STAR or 3.6 COP for Open Loop | [8 empty] | Electric Forced Air Furnace w/o Air Conditioning |  | Lost Opportunity | RTF Approved | 2011-10-04 | ResGSHP_v2_2.xlsm | RTF Active UES (Deemed) | 3.16 | 3.13 | 0.94 | No | 46.02 | 4.06
RHVHS11562 | Heating Zone 2 | Cooling Zone 2 | Residential | HVAC | HVAC System | Ground-Source Heat Pumps w/o Duct Sealing | Single Family - Existing | Heat Pump Upgrade | House less than 4000 sq.ft. | w/o Desuperheater | 4306.15 | 3000 | 3998 | Ground-Source Heat Pumps w/o Duct Sealing Single Family - Existing Heat Pump Upgrade House less than 4000 sq.ft. w/o Desuperheater |  | Existing | Single Family |  | 9557.25 | 20 | 2017-10-01 | 2019-09-30 |  | ENERGY STAR or 3.6 COP for Open Loop | [8 empty] | Existing air source heat pump, zonal electric, or non-electric heating system |  | Lost Opportunity | RTF Approved | 2016-08-16 | ResGSHP_v2_6 | RTF Active UES (Deemed) | 2.51 | 2.49 | 0.88 | No | 85.91 | 2.05
RHVHS11562 | Heating Zone 2 | Cooling Zone 2 | Residential | HVAC | HVAC System | Ground-Source Heat Pumps w/o Duct Sealing | Single Family - Existing | Heat Pump Upgrade | House less than 4000 sq.ft. | w/o Desuperheater | 3278.52 | 3000 | 3043.69 | Ground-Source Heat Pumps w/o Duct Sealing Single Family - Existing Heat Pump Upgrade House less than 4000 sq.ft. w/o Desuperheater |  | Existing | Single Family |  | 7783.55 | 20 | 2016-10-01 | 2017-09-30 |  | ENERGY STAR or 3.6 COP for Open Loop | [8 empty] | Existing Air Source Heat Pump, Gas Forced Air Furnace, or Electric Zonal |  | Lost Opportunity | RTF Approved | 2011-10-04 | ResGSHP_v2_2.xlsm | RTF Active UES (Deemed) | 1.11 | 1.1 | 0.5 | No | 143.95 | 1.56
RHVHS14120 | Heating Zone 2 | Cooling Zone 2 | Residential | HVAC | HVAC System | Ground-Source Heat Pumps with PTCS | Single Family - Existing | Heat Pump Upgrade | House less than 4000 sq.ft. | w/o Desuperheater | 4306.15 | 3200 | 3998 | Ground-Source Heat Pumps with PTCS Single Family - Existing Heat Pump Upgrade House less than 4000 sq.ft. w/o Desuperheater | Promotional Rate | Existing | Single Family |  | 9557.25 | 20 | 2020-07-01 | 2022-03-31 |  | ENERGY STAR or 3.6 COP for Open Loop | [8 empty] | Existing air source heat pump, zonal electric, or non-electric heating system |  | Lost Opportunity | RTF Approved | 2016-08-16 | ResGSHP_v2_6 | RTF Active UES (Deemed) | 2.51 | 2.49 | 0.88 | No | 85.91 | 2.05
RHVHS11538 | Heating Zone 2 | Cooling Zone 2 | Residential | HVAC | HVAC System | Ground-Source Heat Pumps w/o Duct Sealing | Single Family - New | Heat Pump Upgrade | House less than 4000 sq.ft. | w/o Desuperheater | 5764.27 | 3000 | 5352 | Ground-Source Heat Pumps w/o Duct Sealing Single Family - New Heat Pump Upgrade House less than 4000 sq.ft. w/o Desuperheater |  | New | Single Family |  | 9764.67 | 20 | 2017-10-01 | 2019-09-30 |  | ENERGY STAR or 3.6 COP for Open Loop | [10 empty] | Lost Opportunity | BPA Qualified |  |  | BPA Qualified UES | 3.37 | 3.34 | 1.14 | Yes | 40.38 | 2.74
RHVHS11538 | Heating Zone 2 | Cooling Zone 2 | Residential | HVAC | HVAC System | Ground-Source Heat Pumps w/o Duct Sealing | Single Family - New | Heat Pump Upgrade | House less than 4000 sq.ft. | w/o Desuperheater | 2706.6 | 3000 | 2512.73 | Ground-Source Heat Pumps w/o Duct Sealing Single Family - New Heat Pump Upgrade House less than 4000 sq.ft. w/o Desuperheater |  | New | Single Family |  | 7132.28 | 20 | 2016-10-01 | 2017-09-30 |  | ENERGY STAR or 3.6 COP for Open Loop | [8 empty] | Existing Air Source Heat Pump, Gas Forced Air Furnace, or Electric Zonal |  | Lost Opportunity | RTF Approved | 2011-10-04 | ResGSHP_v2_2.xlsm | RTF Active UES (Deemed) | 0.91 | 0.91 | 0.45 | No | 167.62 | 1.29
RHVHS14146 | Heating Zone 2 | Cooling Zone 2 | Residential | HVAC | HVAC System | Ground-Source Heat Pumps with PTCS | Single Family - New | Heat Pump Upgrade | House less than 4000 sq.ft. | w/o Desuperheater | 5764.27 | 3200 | 5352 | Ground-Source Heat Pumps with PTCS Single Family - New Heat Pump Upgrade House less than 4000 sq.ft. w/o Desuperheater | Promotional Rate | New | Single Family |  | 9764.67 | 20 | 2020-07-01 | 2022-03-31 |  | ENERGY STAR or 3.6 COP for Open Loop | [10 empty] | Lost Opportunity | BPA Qualified |  |  | BPA Qualified UES | 3.37 | 3.34 | 1.14 | Yes | 40.38 | 2.74
LHVHS10553 | Heating Zone 2 | Cooling Zone 2 | Residential | HVAC | HVAC System | Duct Sealing | Low Income | Existing Single Family | Air-source Heat Pump |  | 1981.38 | 500 | 1841.01 | Duct Sealing Low Income Existing Single Family Air-Source Heat Pump | Low Income | Existing | Single Family |  | 425 | 20 | 2007-10-01 | 2012-09-30 |  |  |  | Air-source Heat Pump |  | Duct system outside heated space | [6 empty] | Retrofit | RTF Approved |  |  | RTF Active UES (Deemed) | 0.49 | 1.43 | 3.63 | Yes | 15.78 | 0
RHVHS10483 | Heating Zone 2 | Cooling Zone 2 | Residential | HVAC | HVAC System | Duct Sealing | PTCS | Existing Single Family | Air-source Heat Pump |  | 1981.38 | 500 | 1841.01 | Duct Sealing PTCS Existing Single Family Air-Source Heat Pump | PTCS | Existing | Single Family |  | 425 | 20 | 2007-10-01 | 2012-03-31 |  |  |  | Air-source Heat Pump |  | Duct system outside heated space |  |  |  |  | Existing duct system meets pre-leakage requirements |  | Retrofit | RTF Approved |  |  | RTF Active UES (Deemed) | 0.49 | 1.43 | 3.63 | Yes | 15.78 | 0
RHVHS10465 | Heating Zone 2 | Cooling Zone 2 | Residential | HVAC | HVAC System | Duct Sealing | PTCS | New Single Family | Air-source Heat Pump |  | 1928.37 | 400 | 1791.75 | Duct Sealing PTCS New Single Family Air-Source Heat Pump | PTCS | New | Single Family |  | 425 | 19 | 2008-04-01 | 2014-09-30 |  |  |  | Air-source Heat Pump |  | Duct system outside heated space | New Construction | [5 empty] | Lost Opportunity | RTF Approved |  |  | RTF Active UES (Deemed) | 0.47 | 1.88 | 3.7 | Yes | 19.5 | 0
RHVHS10465 | Heating Zone 2 | Cooling Zone 2 | Residential | HVAC | HVAC System | Duct Sealing | PTCS | New Single Family | Air-source Heat Pump |  | 1928.37 | 200 | 1791.75 | Duct Sealing PTCS New Single Family Air-Source Heat Pump | PTCS | New | Single Family |  | 425 | 19 | 2014-10-01 | 2015-09-30 |  |  |  | Air-source Heat Pump |  | Duct system outside heated space | New Construction | [5 empty] | Lost Opportunity | RTF Approved |  |  | RTF Active UES (Deemed) | 0.47 | 1.88 | 3.7 | Yes | 19.5 | 0
RHVHS11709 | Heating Zone 2 | Cooling Zone 2 | Residential | HVAC | HVAC System | Variable Speed Heat Pumps w/o Duct Sealing | Single Family - Existing | PTCS Heat Pump Upgrade | Baseline: Any Electric or Non-Electric Heating System |  | 1769.87 | 700 | 1641.99 | Variable Speed Heat Pumps w/o Duct Sealing Single Family - Existing PTCS Heat Pump Upgrade Baseline: Any Electric or Non-Electric Heating System |  | Existing | Single Family |  | 5432 | 15 | 2017-04-01 | 2019-09-30 |  | SEER/HSPF 14/9.0 | [8 empty] | Baseline: Any Electric or Non-Electric Heating System |  | Lost Opportunity | RTF Approved | 2015-11-10 | ResSFExistingHVAC_v3_2.xlsm | RTF Active UES (Deemed) | 0.57 | 0.57 | 0.4 | No | 253.9 | 0.84
RHVHS11709 | Heating Zone 2 | Cooling Zone 2 | Residential | HVAC | HVAC System | Variable Speed Heat Pumps w/o Duct Sealing | Single Family - Existing | PTCS Heat Pump Upgrade | Baseline: Any Electric or Non-Electric Heating System |  | 1769.87 | 700 | 1641.99 | Variable Speed Heat Pumps w/o Duct Sealing Single Family - Existing PTCS Heat Pump Upgrade Baseline: Existing Air Source Heat Pump |  | Existing | Single Family |  | 5432 | 15 | 2016-10-01 | 2017-03-31 |  | SEER/HSPF 14/9.0 | [8 empty] | Baseline: Any Electric or Non-Electric Heating System |  | Lost Opportunity | RTF Approved | 2015-11-10 | ResSFExistingHVAC_v3_2.xlsm | RTF Active UES (Deemed) | 0.57 | 0.57 | 0.4 | No | 253.9 | 0.84
RHVHS11709 | Heating Zone 2 | Cooling Zone 2 | Residential | HVAC | HVAC System | Variable Speed Heat Pumps with PTCS | Single Family - Existing | PTCS Heat Pump Upgrade | Baseline: Any Electric or Non-Electric Heating System |  | 1769.87 | 700 | 1641.99 | Variable Speed Heat Pumps with PTCS Single Family - Existing PTCS Heat Pump Upgrade Baseline: Any Electric or Non-Electric Heating System |  | Existing | Single Family |  | 5432 | 15 | 2019-10-01 | 2022-03-31 |  | SEER/HSPF 14/9.0 | [8 empty] | Baseline: Any Electric or Non-Electric Heating System |  | Lost Opportunity | RTF Approved | 2015-11-10 | ResSFExistingHVAC_v3_2.xlsm | RTF Active UES (Deemed) | 0.57 | 0.57 | 0.4 | No | 253.9 | 0.84
RHVHS14175 | Heating Zone 2 | Cooling Zone 2 | Residential | HVAC | HVAC System | Variable Speed Heat Pumps with PTCS | Single Family - Existing | PTCS Heat Pump Upgrade | Baseline: Any Electric or Non-Electric Heating System |  | 1769.87 | 900 | 1641.99 | Variable Speed Heat Pumps with PTCS Single Family - Existing PTCS Heat Pump Upgrade Baseline: Any Electric or Non-Electric Heating System | Promotional Rate | Existing | Single Family |  | 5432 | 15 | 2020-07-01 | 2022-03-31 |  | SEER/HSPF 14/9.0 | [8 empty] | Baseline: Any Electric or Non-Electric Heating System |  | Lost Opportunity | RTF Approved | 2015-11-10 | ResSFExistingHVAC_v3_2.xlsm | RTF Active UES (Deemed) | 0.57 | 0.57 | 0.4 | No | 253.9 | 0.84
RHVHS14015 | Heating Zone 2 | Cooling Zone 2 | Residential | HVAC | HVAC System | Ductless Heat Pumps | Manufactured Home - Existing | Upgrade | Baseline: Ductless Heat Pump |  | 125.17 | 300 | 116.15 | HVAC System Ductless Heat Pumps Manufactured Home - Existing Upgrade Baseline: Ductless Heat Pump | Promotional Rate | Existing | Manufactured Home |  | 3553.36 | 15 | 2020-07-01 | 2022-03-31 |  | HSPF 11.0 or greater | [8 empty] | Ductless Heat Pump |  | Retrofit | RTF Approved | 2016-07-18 | ResMHExistingZonalDHP_v2_1.xlsm | RTF Active UES (Deemed) | 0.04 | 0.04 | 0.23 | No | 2520.84 | 0.06
LHVHS13927 | Heating Zone 2 | Cooling Zone 2 | Residential | HVAC | HVAC System | Ductless Heat Pumps | Manufactured Home - Existing - Low Income | Upgrade | Baseline: Ductless Heat Pump |  | 125.17 | 3800 | 116.15 | Ductless Heat Pumps Manufactured Home - Existing - Low Income Upgrade Baseline: Ductless Heat Pump | Low Income | Existing | Manufactured Home |  | 3553.36 | 15 | 2020-04-01 | 2022-03-31 |  | HSPF 11.0 or greater | [8 empty] | Ductless Heat Pump |  | Retrofit | RTF Approved | 2016-07-18 | ResMHExistingZonalDHP_v2_1.xlsm | RTF Active UES (Deemed) | 0.04 | 0.04 | 0.23 | No | 2520.84 | 0.06
RHVHS14039 | Heating Zone 2 | Cooling Zone 2 | Residential | HVAC | HVAC System | Ductless Heat Pumps | Single Family - Existing | Upgrade | Baseline: Ductless Heat Pump |  | 125.17 | 300 | 116.15 | HVAC System Ductless Heat Pumps Single Family - Existing Upgrade Baseline: Ductless Heat Pump | Promotional Rate | Existing | Single Family |  | 3553.36 | 15 | 2020-07-01 | 2022-03-31 |  | HSPF 11.0 or greater | [8 empty] | Ductless Heat Pump |  | Retrofit | RTF Approved | 2016-07-18 | ResSFExistingHVAC_v4_1.xlsm | RTF Active UES (Deemed) | 0.04 | 0.04 | 0.23 | No | 2520.84 | 0.06
LHVHS13928 | Heating Zone 2 | Cooling Zone 2 | Residential | HVAC | HVAC System | Ductless Heat Pumps | Single Family - Existing - Low Income | Upgrade | Baseline: Ductless Heat Pump |  | 125.17 | 3800 | 116.15 | Ductless Heat Pumps Single Family - Existing - Low Income Upgrade Baseline: Ductless Heat Pump | Low Income | Existing | Single Family |  | 3553.36 | 15 | 2020-04-01 | 2022-03-31 |  | HSPF 11.0 or greater | [8 empty] | Ductless Heat Pump |  | Retrofit | RTF Approved | 2016-07-18 | ResSFExistingHVAC_v4_1.xlsm | RTF Active UES (Deemed) | 0.04 | 0.04 | 0.23 | No | 2520.84 | 0.06
RHVHS13756 | Heating Zone 2 | Cooling Zone 2 | Residential | HVAC | HVAC System | Air Source Heat Pumps without PTCS | Manufactured Home - Existing | Conversion of Electric FAF to Heat Pump | Baseline: Electric Forced Air Furnace w/o Air Conditioning |  | 5319.31 | 800 | 4934.01 | Air-Source Heat Pumps without PTCS Manufactured Home - Existing Conversion of Electric FAF to Heat Pump Baseline: Electric Forced Air Furnace w/o Air Conditioning |  | Existing | Manufactured Home |  | 4918.5 | 15 | 2018-10-01 | 2022-03-31 |  | SEER/HSPF 14/9.0 | [8 empty] | Electric Forced Air Furnace w/o Air Conditioning |  | Lost Opportunity | RTF Approved | 2015-08-18 | ResMHExistingHVAC_v3.xlsm | RTF Active UES (Deemed) | 1.81 | 1.8 | 1.55 | Yes | 5.37 | 2.53
RHVHS13952 | Heating Zone 2 | Cooling Zone 2 | Residential | HVAC | HVAC System | Air Source Heat Pumps without PTCS | Manufactured Home - Existing | Conversion of Electric FAF to Heat Pump | Baseline: Electric Forced Air Furnace w/o Air Conditioning |  | 5319.31 | 1300 | 4934.01 | Air-Source Heat Pumps without PTCS Manufactured Home - Existing Conversion of Electric FAF to Heat Pump Baseline: Electric Forced Air Furnace w/o Air Conditioning | Promotional Rate | Existing | Manufactured Home |  | 4918.5 | 15 | 2020-07-01 | 2022-03-31 |  | SEER/HSPF 14/9.0 | [8 empty] | Electric Forced Air Furnace w/o Air Conditioning |  | Lost Opportunity | RTF Approved | 2015-08-18 | ResMHExistingHVAC_v3.xlsm | RTF Active UES (Deemed) | 1.81 | 1.8 | 1.55 | Yes | 5.37 | 2.53
RHVHS13769 | Heating Zone 2 | Cooling Zone 2 | Residential | HVAC | HVAC System | Variable Speed Heat Pumps without PTCS | Manufactured Home - Existing | Conversion of Electric FAF to Heat Pump | Baseline: Electric Forced Air Furnace w/o Air Conditioning |  | 5944.5 | 1000 | 5514.76 | Variable Speed Heat Pumps without PTCS Manufactured Home - Existing Conversion of Electric FAF to Heat Pump Baseline: Electric Forced Air Furnace w/o Air Conditioning |  | Existing | Manufactured Home |  | 10206.35 | 15 | 2018-10-01 | 2022-03-31 |  | SEER/HSPF 14/9.0 | [8 empty] | Electric Forced Air Furnace w/o Air Conditioning |  | Lost Opportunity | RTF Approved | 2015-08-18 | ResMHExistingHVAC_v3.xlsm | RTF Active UES (Deemed) | 1.97 | 1.96 | 0.82 | No | 94.72 | 2.82
RHVHS14196 | Heating Zone 2 | Cooling Zone 2 | Residential | HVAC | HVAC System | Variable Speed Heat Pumps without PTCS | Manufactured Home - Existing | Conversion of Electric FAF to Heat Pump | Baseline: Electric Forced Air Furnace w/o Air Conditioning |  | 5944.5 | 1500 | 5514.76 | Variable Speed Heat Pumps without PTCS Manufactured Home - Existing Conversion of Electric FAF to Heat Pump Baseline: Electric Forced Air Furnace w/o Air Conditioning | Promotional Rate | Existing | Manufactured Home |  | 10206.35 | 15 | 2020-07-01 | 2022-03-31 |  | SEER/HSPF 14/9.0 | [8 empty] | Electric Forced Air Furnace w/o Air Conditioning |  | Lost Opportunity | RTF Approved | 2015-08-18 | ResMHExistingHVAC_v3.xlsm | RTF Active UES (Deemed) | 1.97 | 1.96 | 0.82 | No | 94.72 | 2.82
RHVHS13732 | Heating Zone 2 | Cooling Zone 2 | Residential | HVAC | HVAC System | Air Source Heat Pumps without PTCS | Single Family - Existing | Conversion of Electric FAF to Heat Pump | Baseline: Electric Forced Air Furnace w/o Air Conditioning |  | 6425.28 | 800 | 5960.94 | Air-Source Heat Pumps without PTCS Single Family - Existing Conversion of Electric FAF to Heat Pump Baseline: Electric Forced Air Furnace w/o Air Conditioning |  | Existing | Single Family |  | 4519.59 | 15 | 2018-10-01 | 2022-03-31 |  | SEER/HSPF 14/9.0 | [8 empty] | Electric Forced Air Furnace w/o Air Conditioning |  | Lost Opportunity | RTF Approved | 2015-11-10 | ResSFExistingHVAC_v3_2.xlsm | RTF Active UES (Deemed) | 2.12 | 2.11 | 1.89 | Yes | -7.8 | 3.05
RHVHS13964 | Heating Zone 2 | Cooling Zone 2 | Residential | HVAC | HVAC System | Air Source Heat Pumps without PTCS | Single Family - Existing | Conversion of Electric FAF to Heat Pump | Baseline: Electric Forced Air Furnace w/o Air Conditioning |  | 6425.28 | 1300 | 5960.94 | Air-Source Heat Pumps without PTCS Single Family - Existing Conversion of Electric FAF to Heat Pump Baseline: Electric Forced Air Furnace w/o Air Conditioning | Promotional Rate | Existing | Single Family |  | 4519.59 | 15 | 2020-07-01 | 2022-03-31 |  | SEER/HSPF 14/9.0 | [8 empty] | Electric Forced Air Furnace w/o Air Conditioning |  | Lost Opportunity | RTF Approved | 2015-11-10 | ResSFExistingHVAC_v3_2.xlsm | RTF Active UES (Deemed) | 2.12 | 2.11 | 1.89 | Yes | -7.8 | 3.05
RHVHS13744 | Heating Zone 2 | Cooling Zone 2 | Residential | HVAC | HVAC System | Variable Speed Heat Pumps without PTCS | Single Family - Existing | Conversion of Electric FAF to Heat Pump | Baseline: Electric Forced Air Furnace w/o Air Conditioning |  | 7060.49 | 1000 | 6551.03 | Variable Speed Heat Pumps without PTCS Single Family - Existing Conversion of Electric FAF to Heat Pump Baseline: Electric Forced Air Furnace w/o Air Conditioning |  | Existing | Single Family |  | 9807.63 | 15 | 2018-10-01 | 2022-03-31 |  | SEER/HSPF 14/9.0 | [8 empty] | Electric Forced Air Furnace w/o Air Conditioning |  | Lost Opportunity | RTF Approved | 2015-11-10 | ResSFExistingHVAC_v3_2.xlsm | RTF Active UES (Deemed) | 2.28 | 2.26 | 0.95 | No | 68.91 | 3.35
RHVHS14208 | Heating Zone 2 | Cooling Zone 2 | Residential | HVAC | HVAC System | Variable Speed Heat Pumps without PTCS | Single Family - Existing | Conversion of Electric FAF to Heat Pump | Baseline: Electric Forced Air Furnace w/o Air Conditioning |  | 7060.49 | 1500 | 6551.03 | Variable Speed Heat Pumps without PTCS Single Family - Existing Conversion of Electric FAF to Heat Pump Baseline: Electric Forced Air Furnace w/o Air Conditioning | Promotional Rate | Existing | Single Family |  | 9807.63 | 15 | 2020-07-01 | 2022-03-31 |  | SEER/HSPF 14/9.0 | [8 empty] | Electric Forced Air Furnace w/o Air Conditioning |  | Lost Opportunity | RTF Approved | 2015-11-10 | ResSFExistingHVAC_v3_2.xlsm | RTF Active UES (Deemed) | 2.28 | 2.26 | 0.95 | No | 68.91 | 3.35
RHVHS10381 | Heating Zone 2 | Cooling Zone 2 | Residential | HVAC | HVAC System | Air-Source Heat Pumps w/o Duct Sealing | Manufactured Home - Existing | PTCS Conversion of Electric FAF to Heat Pump | Baseline: Electric Forced Air Furnace w/o Air Conditioning |  | 6139.18 | 1400 | 5694.78 | Air-Source Heat Pumps w/o Duct Sealing Manufactured Home - Existing PTCS Conversion of Electric FAF to Heat Pump Baseline: Electric Forced Air Furnace w/o Air Conditioning |  | Existing | Manufactured Home |  | 5486.75 | 15 | 2017-10-01 | 2019-09-30 |  | SEER/HSPF 14/9.0 | [8 empty] | Electric Forced Air Furnace w/o Air Conditioning |  | Lost Opportunity | RTF Approved | 2015-08-18 | ResMHExistingHVAC_v3.xlsm | RTF Active UES (Deemed) | 2.26 | 2.24 | 1.63 | Yes | 0.44 | 2.92
RHVHS10381 | Heating Zone 2 | Cooling Zone 2 | Residential | HVAC | HVAC System | Air-Source Heat Pumps w/o Duct Sealing | Manufactured Home - Existing | PTCS Conversion of Electric FAF to Heat Pump | Baseline: Electric Forced Air Furnace w/o Air Conditioning |  | 6641 | 1400 | 6178.94 | Air-Source Heat Pumps w/o Duct Sealing Manufactured Home - Existing PTCS Conversion of Electric FAF to Heat Pump Baseline: Electric Forced Air Furnace w/o Air Conditioning |  | Existing | Manufactured Home |  | 4957 | 15 | 2016-10-01 | 2017-09-30 |  | SEER/HSPF 14/9.0 | [8 empty] | Electric Forced Air Furnace w/o Air Conditioning |  | Lost Opportunity | RTF Approved | 2015-08-18 | ResMHExistingHVAC_v3.xlsm | RTF Active UES (Deemed) | 2.24 | 2.22 | 1.9 | Yes | -8.5 | 3.16
RHVHS10381 | Heating Zone 2 | Cooling Zone 2 | Residential | HVAC | HVAC System | Air-Source Heat Pumps with PTCS | Manufactured Home - Existing | PTCS Conversion of Electric FAF to Heat Pump | Baseline: Electric Forced Air Furnace w/o Air Conditioning |  | 6139.18 | 1400 | 5694.78 | Air-Source Heat Pumps with PTCS Manufactured Home - Existing PTCS Conversion of Electric FAF to Heat Pump Baseline: Electric Forced Air Furnace w/o Air Conditioning |  | Existing | Manufactured Home |  | 5486.75 | 15 | 2019-10-01 | 2022-03-31 |  | SEER/HSPF 14/9.0 | [8 empty] | Electric Forced Air Furnace w/o Air Conditioning |  | Lost Opportunity | RTF Approved | 2015-08-18 | ResMHExistingHVAC_v3.xlsm | RTF Active UES (Deemed) | 2.26 | 2.24 | 1.63 | Yes | 0.44 | 2.92
RHVHS13976 | Heating Zone 2 | Cooling Zone 2 | Residential | HVAC | HVAC System | Air-Source Heat Pumps with PTCS | Manufactured Home - Existing | PTCS Conversion of Electric FAF to Heat Pump | Baseline: Electric Forced Air Furnace w/o Air Conditioning |  | 6139.18 | 1900 | 5694.78 | Air-Source Heat Pumps with PTCS Manufactured Home - Existing PTCS Conversion of Electric FAF to Heat Pump Baseline: Electric Forced Air Furnace w/o Air Conditioning | Promotional Rate | Existing | Manufactured Home |  | 5486.75 | 15 | 2020-07-01 | 2022-03-31 |  | SEER/HSPF 14/9.0 | [8 empty] | Electric Forced Air Furnace w/o Air Conditioning |  | Lost Opportunity | RTF Approved | 2015-08-18 | ResMHExistingHVAC_v3.xlsm | RTF Active UES (Deemed) | 2.26 | 2.24 | 1.63 | Yes | 0.44 | 2.92
LHVHS13493 | Heating Zone 2 | Cooling Zone 2 | Residential | HVAC | HVAC System | Air-Source Heat Pumps w/o Duct Sealing | Manufactured Home - Existing - Low Income | PTCS Conversion of Electric FAF to Heat Pump | Baseline: Electric Forced Air Furnace w/o Air Conditioning |  | 6139.18 | 3800 | 5694.78 | Air-Source Heat Pumps w/o Duct Sealing Manufactured Home - Existing - Low Income PTCS Conversion of Electric FAF to Heat Pump Baseline: Electric Forced Air Furnace w/o Air Conditioning | Low Income | Existing | Manufactured Home |  | 5486.75 | 15 | 2017-10-01 | 2019-09-30 |  | SEER/HSPF 14/9.0 | [8 empty] | Electric Forced Air Furnace w/o Air Conditioning |  | Lost Opportunity | RTF Approved | 2015-08-18 | ResMHExistingHVAC_v3.xlsm | RTF Active UES (Deemed) | 2.26 | 2.24 | 1.63 | Yes | 0.44 | 2.92
LHVHS13493 | Heating Zone 2 | Cooling Zone 2 | Residential | HVAC | HVAC System | Air-Source Heat Pumps with PTCS | Manufactured Home - Existing - Low Income | PTCS Conversion of Electric FAF to Heat Pump | Baseline: Electric Forced Air Furnace w/o Air Conditioning |  | 6139.18 | 3800 | 5694.78 | Air-Source Heat Pumps with PTCS Manufactured Home - Existing - Low Income PTCS Conversion of Electric FAF to Heat Pump Baseline: Electric Forced Air Furnace w/o Air Conditioning | Low Income | Existing | Manufactured Home |  | 5486.75 | 15 | 2019-10-01 | 2022-03-31 |  | SEER/HSPF 14/9.0 | [8 empty] | Electric Forced Air Furnace w/o Air Conditioning |  | Lost Opportunity | RTF Approved | 2015-08-18 | ResMHExistingHVAC_v3.xlsm | RTF Active UES (Deemed) | 2.26 | 2.24 | 1.63 | Yes | 0.44 | 2.92
RHVHS10380 | Heating Zone 2 | Cooling Zone 2 | Residential | HVAC | HVAC System | Air-Source Heat Pumps w/o Duct Sealing | Single Family - Existing | PTCS Conversion of Electric FAF to Heat Pump | Baseline: Electric Forced Air Furnace w/o Air Conditioning |  | 7389.81 | 1400 | 6855.94 | Air-Source Heat Pumps w/o Duct Sealing Single Family - Existing PTCS Conversion of Electric FAF to Heat Pump Baseline: Electric Forced Air Furnace w/o Air Conditioning |  | Existing | Single Family |  | 5087.59 | 15 | 2017-10-01 | 2019-09-30 |  | SEER/HSPF 14/9.0 | [8 empty] | Electric Forced Air Furnace w/o Air Conditioning |  | Lost Opportunity | RTF Approved | 2015-11-10 | ResSFExistingHVAC_v3_2.xlsm | RTF Active UES (Deemed) | 2.65 | 2.63 | 1.98 | Yes | -12.37 | 3.51
RHVHS10380 | Heating Zone 2 | Cooling Zone 2 | Residential | HVAC | HVAC System | Air-Source Heat Pumps w/o Duct Sealing | Single Family - Existing | PTCS Conversion of Electric FAF to Heat Pump | Baseline: Electric Forced Air Furnace w/o Air Conditioning |  | 8356.76 | 1400 | 7748.03 | Air-Source Heat Pumps w/o Duct Sealing Single Family - Existing PTCS Conversion of Electric FAF to Heat Pump Baseline: Electric Forced Air Furnace w/o Air Conditioning |  | Existing | Single Family |  | 4595 | 15 | 2016-10-01 | 2017-09-30 |  | SEER/HSPF 14/9.0 | [8 empty] | Electric Forced Air Furnace w/o Air Conditioning |  | Lost Opportunity | RTF Approved | 2015-11-10 | ResSFExistingHVAC_v3_2.xlsm | RTF Active UES (Deemed) | 2.73 | 2.71 | 2.4 | Yes | -20.6 | 3.97
RHVHS10380 | Heating Zone 2 | Cooling Zone 2 | Residential | HVAC | HVAC System | Air-Source Heat Pumps with PTCS | Single Family - Existing | PTCS Conversion of Electric FAF to Heat Pump | Baseline: Electric Forced Air Furnace w/o Air Conditioning |  | 7389.81 | 1400 | 6855.94 | Air-Source Heat Pumps with PTCS Single Family - Existing PTCS Conversion of Electric FAF to Heat Pump Baseline: Electric Forced Air Furnace w/o Air Conditioning |  | Existing | Single Family |  | 5087.59 | 15 | 2019-10-01 | 2022-03-31 |  | SEER/HSPF 14/9.0 | [8 empty] | Electric Forced Air Furnace w/o Air Conditioning |  | Lost Opportunity | RTF Approved | 2015-11-10 | ResSFExistingHVAC_v3_2.xlsm | RTF Active UES (Deemed) | 2.65 | 2.63 | 1.98 | Yes | -12.37 | 3.51
RHVHS13991 | Heating Zone 2 | Cooling Zone 2 | Residential | HVAC | HVAC System | Air-Source Heat Pumps with PTCS | Single Family - Existing | PTCS Conversion of Electric FAF to Heat Pump | Baseline: Electric Forced Air Furnace w/o Air Conditioning |  | 7389.81 | 1900 | 6855.94 | Air-Source Heat Pumps with PTCS Single Family - Existing PTCS Conversion of Electric FAF to Heat Pump Baseline: Electric Forced Air Furnace w/o Air Conditioning | Promotional Rate | Existing | Single Family |  | 5087.59 | 15 | 2020-07-01 | 2022-03-31 |  | SEER/HSPF 14/9.0 | [8 empty] | Electric Forced Air Furnace w/o Air Conditioning |  | Lost Opportunity | RTF Approved | 2015-11-10 | ResSFExistingHVAC_v3_2.xlsm | RTF Active UES (Deemed) | 2.65 | 2.63 | 1.98 | Yes | -12.37 | 3.51
RHVHS11838 | Heating Zone 2 | Cooling Zone 2 | Residential | HVAC | HVAC System | Variable Speed Heat Pumps w/o Duct Sealing | Single Family - Existing | PTCS Conversion of Electric FAF to Heat Pump | Baseline: Electric Forced Air Furnace w/o Air Conditioning |  | 8025.01 | 1600 | 7446.03 | Variable Speed Heat Pumps w/o Duct Sealing Single Family - Existing PTCS Conversion of Electric FAF to Heat Pump Baseline: Electric Forced Air Furnace w/o Air Conditioning |  | Existing | Single Family |  | 10375.6 | 15 | 2017-10-01 | 2019-09-30 |  | SEER/HSPF 14/9.0 | [8 empty] | Electric Forced Air Furnace w/o Air Conditioning |  | Lost Opportunity | RTF Approved | 2015-11-10 | ResSFExistingHVAC_v3_2.xlsm | RTF Active UES (Deemed) | 2.82 | 2.8 | 1.04 | Yes | 57.21 | 3.81
RHVHS11838 | Heating Zone 2 | Cooling Zone 2 | Residential | HVAC | HVAC System | Variable Speed Heat Pumps w/o Duct Sealing | Single Family - Existing | PTCS Conversion of Electric FAF to Heat Pump | Baseline: Electric Forced Air Furnace w/o Air Conditioning |  | 10126.6 | 1600 | 9390.02 | Variable Speed Heat Pumps w/o Duct Sealing Single Family - Existing PTCS Conversion of Electric FAF to Heat Pump Baseline: Electric Forced Air Furnace w/o Air Conditioning |  | Existing | Single Family |  | 10027 | 15 | 2016-10-01 | 2017-09-30 |  | SEER/HSPF 14/9.0 | [8 empty] | Electric Forced Air Furnace w/o Air Conditioning |  | Lost Opportunity | RTF Approved | 2015-11-10 | ResSFExistingHVAC_v3_2.xlsm | RTF Active UES (Deemed) | 3.26 | 3.23 | 1.3 | Yes | 28.3 | 4.81
RHVHS11838 | Heating Zone 2 | Cooling Zone 2 | Residential | HVAC | HVAC System | Variable Speed Heat Pumps with PTCS | Single Family - Existing | PTCS Conversion of Electric FAF to Heat Pump | Baseline: Electric Forced Air Furnace w/o Air Conditioning |  | 8025.01 | 1600 | 7446.03 | Variable Speed Heat Pumps with PTCS Single Family - Existing PTCS Conversion of Electric FAF to Heat Pump Baseline: Electric Forced Air Furnace w/o Air Conditioning |  | Existing | Single Family |  | 10375.6 | 15 | 2019-10-01 | 2022-03-31 |  | SEER/HSPF 14/9.0 | [8 empty] | Electric Forced Air Furnace w/o Air Conditioning |  | Lost Opportunity | RTF Approved | 2015-11-10 | ResSFExistingHVAC_v3_2.xlsm | RTF Active UES (Deemed) | 2.82 | 2.8 | 1.04 | Yes | 57.21 | 3.81
RHVHS14166 | Heating Zone 2 | Cooling Zone 2 | Residential | HVAC | HVAC System | Variable Speed Heat Pumps with PTCS | Single Family - Existing | PTCS Conversion of Electric FAF to Heat Pump | Baseline: Electric Forced Air Furnace w/o Air Conditioning |  | 8025.01 | 2100 | 7446.03 | Variable Speed Heat Pumps with PTCS Single Family - Existing PTCS Conversion of Electric FAF to Heat Pump Baseline: Electric Forced Air Furnace w/o Air Conditioning | Promotional Rate | Existing | Single Family |  | 10375.6 | 15 | 2020-07-01 | 2022-03-31 |  | SEER/HSPF 14/9.0 | [8 empty] | Electric Forced Air Furnace w/o Air Conditioning |  | Lost Opportunity | RTF Approved | 2015-11-10 | ResSFExistingHVAC_v3_2.xlsm | RTF Active UES (Deemed) | 2.82 | 2.8 | 1.04 | Yes | 57.21 | 3.81
LHVHS13494 | Heating Zone 2 | Cooling Zone 2 | Residential | HVAC | HVAC System | Air-Source Heat Pumps w/o Duct Sealing | Single Family - Existing - Low Income | PTCS Conversion of Electric FAF to Heat Pump | Baseline: Electric Forced Air Furnace w/o Air Conditioning |  | 7389.81 | 3800 | 6855.94 | Air-Source Heat Pumps w/o Duct Sealing Single Family - Existing - Low Income PTCS Conversion of Electric FAF to Heat Pump Baseline: Electric Forced Air Furnace w/o Air Conditioning | Low Income | Existing | Single Family |  | 5087.59 | 15 | 2017-10-01 | 2019-09-30 |  | SEER/HSPF 14/9.0 | [8 empty] | Electric Forced Air Furnace w/o Air Conditioning |  | Lost Opportunity | RTF Approved | 2015-11-10 | ResSFExistingHVAC_v3_2.xlsm | RTF Active UES (Deemed) | 2.65 | 2.63 | 1.79 | Yes | -3.27 | 3.21
LHVHS13494 | Heating Zone 2 | Cooling Zone 2 | Residential | HVAC | HVAC System | Air-Source Heat Pumps with PTCS | Single Family - Existing - Low Income | PTCS Conversion of Electric FAF to Heat Pump | Baseline: Electric Forced Air Furnace w/o Air Conditioning |  | 7389.81 | 3800 | 6855.94 | Air-Source Heat Pumps with PTCS Single Family - Existing - Low Income PTCS Conversion of Electric FAF to Heat Pump Baseline: Electric Forced Air Furnace w/o Air Conditioning | Low Income | Existing | Single Family |  | 5087.59 | 15 | 2019-10-01 | 2022-03-31 |  | SEER/HSPF 14/9.0 | [8 empty] | Electric Forced Air Furnace w/o Air Conditioning |  | Lost Opportunity | RTF Approved | 2015-11-10 | ResSFExistingHVAC_v3_2.xlsm | RTF Active UES (Deemed) | 2.65 | 2.63 | 1.79 | Yes | -3.27 | 3.21
RHVHS10717 | Heating Zone 2 | Cooling Zone 2 | Residential | HVAC | HVAC System | Sealing Commissioning and Controls | Manufactured Home | Existing | Certified as Super Good Cents |  | 1543.63 | 700 | 1434.27 | Sealing Commissioning and Controls Manufactured Home Existing Certified as Super Good Cents | PTCS | Existing | Manufactured Home |  | 700 | 20 | 2008-04-01 | 2011-11-30 |  |  |  | Air-source Heat Pump |  | New Heat Pump - HSPF/SEER < 9.0/14 |  |  |  |  | Ducts leakage exceeds minimum requirements - Duct Sealing Required |  | Retrofit | RTF Approved | [6 empty] | No
RHVHS10754 | Heating Zone 2 | Cooling Zone 2 | Residential | HVAC | HVAC System | Sealing Commissioning and Controls | Manufactured Home | Existing | Certified as Super Good Cents |  | 1543.63 | 750 | 1434.27 | Sealing Commissioning and Controls Manufactured Home Existing Certified as Super Good Cents | PTCS | Existing | Manufactured Home |  | 700 | 20 | 2008-04-01 | 2011-11-30 |  |  |  | Air-source Heat Pump | [6 empty] | Ducts leakage exceeds minimum requirements - Duct Sealing Required |  | Retrofit | RTF Approved | [6 empty] | No
LHVHS10799 | Heating Zone 2 | Cooling Zone 2 | Residential | HVAC | HVAC System | Sealing Commissioning and Controls | Manufactured Home | Existing Low Income | Certified as Super Good Cents |  | 1543.63 | 750 | 1434.27 | Sealing Commissioning and Controls Manufactured Home Existing Low Income Certified as Super Good Cents | Low Income | Existing | Manufactured Home |  | 700 | 20 | 2008-04-01 | 2011-11-30 |  |  |  | Air-source Heat Pump | [6 empty] | Ducts leakage exceeds minimum requirements - Duct Sealing Required |  | Retrofit | RTF Approved | [6 empty] | No
LHVHS10541 | Heating Zone 2 | Cooling Zone 2 | Residential | HVAC | HVAC System | Duct Sealing | Low Income | Existing Single Family | Electric Forced Air Furnace w/ Air Conditioning |  | 2473.72 | 500 | 2298.46 | Duct Sealing Low Income Existing Single Family Electric Forced Air Furnace w/ Air Conditioning | Low Income | Existing | Single Family |  | 425 | 20 | 2007-10-01 | 2012-09-30 |  |  |  | Electric Forced Air Furnace w/ Air Conditioning |  | Duct system outside heated space | [6 empty] | Retrofit | RTF Approved |  |  | RTF Active UES (Deemed) | 0.53 | 1.46 | 4.06 | Yes | 12.64 | 0
RHVHS10482 | Heating Zone 2 | Cooling Zone 2 | Residential | HVAC | HVAC System | Duct Sealing | PTCS | Existing Single Family | Electric Forced Air Furnace w/ Air Conditioning |  | 2473.72 | 500 | 2298.46 | Duct Sealing PTCS Existing Single Family Electric Forced Air Furnace w/ Air Conditioning | PTCS | Existing | Single Family |  | 425 | 20 | 2007-10-01 | 2012-03-31 |  |  |  | Electric Forced Air Furnace w/ Air Conditioning |  | Duct system outside heated space |  |  |  |  | Existing duct system meets pre-leakage requirements |  | Retrofit | RTF Approved |  |  | RTF Active UES (Deemed) | 0.53 | 1.46 | 4.06 | Yes | 12.64 | 0
RWBHO12031 | Heating Zone 2 | Cooling Zone 2 | Residential | Whole Bldg/Meter Level | Homes | High Performance Home | New | Manufactured Home | Electric Heat |  | 11190 | 4500 | 10261 | High Performance Home New Manufactured Home Electric Heat |  | New | Manufactured Home |  | 9204.98 | 39 | 2014-04-01 | 2016-09-30 |  |  |  | Electric Heat |  | New Construction | [6 empty] | Retrofit | RTF Approved |  |  | RTF Active UES (Deemed) | 2.58 | 7.24 | 2.2 | No | -17.6 | 4.2
RWBHO11097 | Heating Zone 2 | Cooling Zone 2 | Residential | Whole Bldg/Meter Level | Homes | Energy Star Home | Air-source Heat Pump |  | ID/MT Only |  | 5828 | 1500 | 5344 | Energy Star Home Air-Source Heat Pump ID/MT Only |  | New | Single Family |  | 3403.91 | 39 | 2011-04-01 | 2016-09-30 | per Residence |  | ID/MT | Air-source Heat Pump |  | New Construction | [6 empty] | Lost Opportunity | RTF Approved |  |  | RTF Active UES (Deemed) | 1.27 | 3.68 | 3.5 | Yes | -43.6 | 2.2
RWBHO11096 | Heating Zone 2 | Cooling Zone 2 | Residential | Whole Bldg/Meter Level | Homes | Energy Star Home | Gas Furnace w/ Air Conditioning |  | ID/MT Only |  | 697 | 200 | 639 | Energy Star Home Gas Furnace w/ Air Conditioning ID/MT Only |  | New | Single Family |  | 1984.41 | 20 | 2011-04-01 | 2016-09-30 | per Residence |  | ID/MT | Gas Furnace w/ Air Conditioning |  | New Construction | [6 empty] | Lost Opportunity | RTF Approved |  |  | RTF Active UES (Deemed) | 0.07 | 0.3 | 1.3 | Yes | -14.7 | 1.6
RWBHO11284 | Heating Zone 2 | Cooling Zone 2 | Residential | Whole Bldg/Meter Level | Homes | Montana House | Basement | Air-source Heat Pump | MT/ID/WY/NV Only |  | 1797 | 1500 | 1648 | Montana House Basement Air-source Heat Pump MT/ID/WY/NV Only |  | New | Single Family |  | 2357.71 | 41 | 2011-10-01 | 2016-09-30 | per Residence | RTF Efficiency Standard | MT/ID/WY/NV | Air-source Heat Pump |  | New Construction | Basement | [5 empty] | Lost Opportunity | RTF Approved | 2014-07-01 | http://www.nwcouncil.org/energy/rtf/measures/measure.asp?id=175 | RTF Active UES (Deemed) | 0.3 | 0.93 | 1.8 | Yes | -8.3 | 0.7
RWBHO11285 | Heating Zone 2 | Cooling Zone 2 | Residential | Whole Bldg/Meter Level | Homes | Montana House | Sealed Crawlspace | Air-source Heat Pump | MT/ID/WY/NV Only |  | 2335 | 1500 | 2141 | Montana House Sealed Crawlspace Air-source Heat Pump MT/ID/WY/NV Only |  | New | Single Family |  | 3122.65 | 52 | 2011-10-01 | 2016-09-30 | per Residence | RTF Efficiency Standard | MT/ID/WY/NV | Air-source Heat Pump |  | New Construction | Sealed Crawlspace | [5 empty] | Lost Opportunity | RTF Approved | 2014-07-01 | http://www.nwcouncil.org/energy/rtf/measures/measure.asp?id=175 | RTF Active UES (Deemed) | 0.46 | 1.39 | 1.8 | Yes | -6.7 | 0.9
RWBHO11286 | Heating Zone 2 | Cooling Zone 2 | Residential | Whole Bldg/Meter Level | Homes | Montana House | Slab On Grade | Air-source Heat Pump | MT/ID/WY/NV Only |  | 3259 | 1500 | 2988 | Montana House Slab On Grade Air-source Heat Pump MT/ID/WY/NV Only |  | New | Single Family |  | 3574.88 | 57 | 2011-10-01 | 2016-09-30 | per Residence | RTF Efficiency Standard | MT/ID/WY/NV | Air-source Heat Pump |  | New Construction | Slab On Grade | [5 empty] | Lost Opportunity | RTF Approved | 2014-07-01 | http://www.nwcouncil.org/energy/rtf/measures/measure.asp?id=175 | RTF Active UES (Deemed) | 0.71 | 2.06 | 2.2 | Yes | -21.3 | 1.2
RWBHO11287 | Heating Zone 2 | Cooling Zone 2 | Residential | Whole Bldg/Meter Level | Homes | Montana House | Vented Crawlspace | Air-source Heat Pump | MT/ID/WY/NV Only |  | 2854 | 1500 | 2617 | Montana House Vented Crawlspace Air-source Heat Pump MT/ID/WY/NV Only |  | New | Single Family |  | 3556.46 | 55 | 2011-10-01 | 2016-09-30 | per Residence | RTF Efficiency Standard | MT/ID/WY/NV | Air-source Heat Pump |  | New Construction | Vented Crawlspace | [5 empty] | Lost Opportunity | RTF Approved | 2014-07-01 | http://www.nwcouncil.org/energy/rtf/measures/measure.asp?id=175 | RTF Active UES (Deemed) | 0.6 | 1.76 | 1.9 | Yes | -12.3 | 1.1
RWBHO11288 | Heating Zone 2 | Cooling Zone 2 | Residential | Whole Bldg/Meter Level | Homes | Montana House | Basement | Electric Forced Air Furnace w/ Air Conditioning | MT/ID/WY/NV Only |  | 2500 | 1500 | 2292 | Montana House Basement Electric Forced Air Furnace w/ Air Conditioning MT/ID/WY/NV Only |  | New | Single Family |  | 2357.71 | 49 | 2011-10-01 | 2016-09-30 | per Residence | RTF Efficiency Standard | MT/ID/WY/NV | Electric Forced Air Furnace w/ Air Conditioning |  | New Construction | Basement | [5 empty] | Lost Opportunity | RTF Approved | 2014-07-01 | http://www.nwcouncil.org/energy/rtf/measures/measure.asp?id=175 | RTF Active UES (Deemed) | 0.42 | 1.22 | 2.5 | Yes | -28.5 | 0.9
RWBHO11289 | Heating Zone 2 | Cooling Zone 2 | Residential | Whole Bldg/Meter Level | Homes | Montana House | Sealed Crawlspace | Electric Forced Air Furnace w/ Air Conditioning | MT/ID/WY/NV Only |  | 3413 | 1500 | 3130 | Montana House Sealed Crawlspace Electric Forced Air Furnace w/ Air Conditioning MT/ID/WY/NV Only |  | New | Single Family |  | 3122.65 | 58 | 2011-10-01 | 2016-09-30 | per Residence | RTF Efficiency Standard | MT/ID/WY/NV | Electric Forced Air Furnace w/ Air Conditioning |  | New Construction | Sealed Crawlspace | [5 empty] | Lost Opportunity | RTF Approved | 2014-07-01 | http://www.nwcouncil.org/energy/rtf/measures/measure.asp?id=175 | RTF Active UES (Deemed) | 0.64 | 1.81 | 2.6 | Yes | -29.8 | 1.3
RWBHO11290 | Heating Zone 2 | Cooling Zone 2 | Residential | Whole Bldg/Meter Level | Homes | Montana House | Slab On Grade | Electric Forced Air Furnace w/ Air Conditioning | MT/ID/WY/NV Only |  | 5243 | 1500 | 4809 | Montana House Slab On Grade Electric Forced Air Furnace w/ Air Conditioning MT/ID/WY/NV Only |  | New | Single Family |  | 3574.88 | 62 | 2011-10-01 | 2016-09-30 | per Residence | RTF Efficiency Standard | MT/ID/WY/NV | Electric Forced Air Furnace w/ Air Conditioning |  | New Construction | Slab On Grade | [5 empty] | Lost Opportunity | RTF Approved | 2014-07-01 | http://www.nwcouncil.org/energy/rtf/measures/measure.asp?id=175 | RTF Active UES (Deemed) | 1.05 | 2.88 | 3.4 | Yes | -43.7 | 2
RWBHO11291 | Heating Zone 2 | Cooling Zone 2 | Residential | Whole Bldg/Meter Level | Homes | Montana House | Vented Crawlspace | Electric Forced Air Furnace w/ Air Conditioning | MT/ID/WY/NV Only |  | 4134 | 1500 | 3791 | Montana House Vented Crawlspace Electric Forced Air Furnace w/ Air Conditioning MT/ID/WY/NV Only |  | New | Single Family |  | 3556.46 | 60 | 2011-10-01 | 2016-09-30 | per Residence | RTF Efficiency Standard | MT/ID/WY/NV | Electric Forced Air Furnace w/ Air Conditioning |  | New Construction | Vented Crawlspace | [5 empty] | Lost Opportunity | RTF Approved | 2014-07-01 | http://www.nwcouncil.org/energy/rtf/measures/measure.asp?id=175 | RTF Active UES (Deemed) | 0.81 | 2.23 | 2.7 | Yes | -33 | 1.5
RWBHO11292 | Heating Zone 2 | Cooling Zone 2 | Residential | Whole Bldg/Meter Level | Homes | Montana House | Basement | Ground Source Heat Pump | MT/ID/WY/NV Only |  | 1374 | 1500 | 1260 | Montana House Basement Ground Source Heat Pump MT/ID/WY/NV Only |  | New | Single Family |  | 2357.71 | 33 | 2011-10-01 | 2016-09-30 | per Residence | RTF Efficiency Standard | MT/ID/WY/NV | Ground Source Heat Pump |  | New Construction | Basement | [5 empty] | Lost Opportunity | RTF Approved | 2014-07-01 | http://www.nwcouncil.org/energy/rtf/measures/measure.asp?id=175 | RTF Active UES (Deemed) | 0.2 | 0.63 | 1.4 | Yes | 16.2 | 0.5
RWBHO11293 | Heating Zone 2 | Cooling Zone 2 | Residential | Whole Bldg/Meter Level | Homes | Montana House | Sealed Crawlspace | Ground Source Heat Pump | MT/ID/WY/NV Only |  | 1652 | 1500 | 1515 | Montana House Sealed Crawlspace Ground Source Heat Pump MT/ID/WY/NV Only |  | New | Single Family |  | 3122.65 | 45 | 2011-10-01 | 2016-09-30 | per Residence | RTF Efficiency Standard | MT/ID/WY/NV | Ground Source Heat Pump |  | New Construction | Sealed Crawlspace | [5 empty] | Lost Opportunity | RTF Approved | 2014-07-01 | http://www.nwcouncil.org/energy/rtf/measures/measure.asp?id=175 | RTF Active UES (Deemed) | 0.29 | 0.89 | 1.3 | Yes | 26.7 | 0.6
RWBHO11294 | Heating Zone 2 | Cooling Zone 2 | Residential | Whole Bldg/Meter Level | Homes | Montana House | Slab On Grade | Ground Source Heat Pump | MT/ID/WY/NV Only |  | 2175 | 1500 | 1995 | Montana House Slab On Grade Ground Source Heat Pump MT/ID/WY/NV Only |  | New | Single Family |  | 3574.88 | 51 | 2011-10-01 | 2016-09-30 | per Residence | RTF Efficiency Standard | MT/ID/WY/NV | Ground Source Heat Pump |  | New Construction | Slab On Grade | [5 empty] | Lost Opportunity | RTF Approved | 2014-07-01 | http://www.nwcouncil.org/energy/rtf/measures/measure.asp?id=175 | RTF Active UES (Deemed) | 0.44 | 1.27 | 1.4 | Yes | 11.8 | 0.8
RWBHO11295 | Heating Zone 2 | Cooling Zone 2 | Residential | Whole Bldg/Meter Level | Homes | Montana House | Vented Crawlspace | Ground Source Heat Pump | MT/ID/WY/NV Only |  | 1959 | 1500 | 1796 | Montana House Vented Crawlspace Ground Source Heat Pump MT/ID/WY/NV Only |  | New | Single Family |  | 3556.46 | 49 | 2011-10-01 | 2016-09-30 | per Residence | RTF Efficiency Standard | MT/ID/WY/NV | Ground Source Heat Pump |  | New Construction | Vented Crawlspace | [5 empty] | Lost Opportunity | RTF Approved | 2014-07-01 | http://www.nwcouncil.org/energy/rtf/measures/measure.asp?id=175 | RTF Active UES (Deemed) | 0.38 | 1.12 | 1.3 | Yes | 22.2 | 0.7
RHVHS10732 | Heating Zone 2 | Cooling Zone 2 | Residential | HVAC | HVAC System | Sealing Commissioning and Controls | Single Family | New | New Construction |  | 3993.2 | 700 | 3710.29 | Sealing Commissioning and Controls Single Family New New Construction | PTCS | New | Single Family |  | 750 | 19 | 2008-04-01 | 2011-11-30 |  |  |  | Air-source Heat Pump |  | New Construction | Heat Pump HSPF/SEER < 9.0/14 |  |  |  | Ducts outside heated envelope - Duct Sealing required |  | Lost Opportunity | RTF Approved | [6 empty] | No
RHVHS10741 | Heating Zone 2 | Cooling Zone 2 | Residential | HVAC | HVAC System | Sealing Commissioning and Controls | Single Family | New | New Construction |  | 3993.2 | 750 | 3710.29 | Sealing Commissioning and Controls Single Family New New Construction | PTCS | New | Single Family |  | 750 | 19 | 2008-04-01 | 2011-11-30 |  |  |  | Air-source Heat Pump |  | New Construction |  | Ducts outside heated envelope - Duct Sealing required |  |  |  |  | Lost Opportunity | RTF Approved | [6 empty] | No
RHVHS10785 | Heating Zone 2 | Cooling Zone 2 | Residential | HVAC | HVAC System | Sealing Commissioning and Controls | Single Family | New | New Construction |  | 3993.2 | 700 | 3710.29 | Sealing Commissioning and Controls Single Family New New Construction | PTCS | New | Single Family |  | 750 | 19 | 2011-10-01 | 2011-11-30 |  |  |  | Air-source Heat Pump |  | New Construction | Heat Pump HSPF/SEER < 9.0/14 | Ducts outside heated envelope - Duct Sealing required |  |  |  |  | Lost Opportunity | RTF Approved | [6 empty] | No
RHVHS10768 | Heating Zone 2 | Cooling Zone 2 | Residential | HVAC | HVAC System | Sealing Commissioning and Controls | Single Family | Existing | New Heat Pump - HSPF/SEER < 9.0/14 |  | 2879.64 | 800 | 2675.63 | Sealing Commissioning and Controls Single Family Existing New Heat Pump - HSPF/SEER < 9.0/14 | PTCS | Existing | Single Family |  | 750 | 20 | 2008-04-01 | 2011-11-30 |  |  |  | Air-source Heat Pump |  | New Heat Pump - HSPF/SEER < 9.0/14 |  |  |  |  | Ducts leakage exceeds minimum requirements - Duct Sealing Required |  | Retrofit | RTF Approved | [6 empty] | No
RHVHS10755 | Heating Zone 2 | Cooling Zone 2 | Residential | HVAC | HVAC System | Sealing Commissioning and Controls | Manufactured Home | Existing | Not Super Good Cents |  | 1959.12 | 750 | 1820.32 | Sealing Commissioning and Controls Manufactured Home Existing Not Super Good Cents | PTCS | Existing | Manufactured Home |  | 700 | 20 | 2008-04-01 | 2011-11-30 |  |  |  | Air-source Heat Pump | [6 empty] | Ducts leakage exceeds minimum requirements - Duct Sealing Required |  | Retrofit | RTF Approved | [6 empty] | No
RHVHS10718 | Heating Zone 2 | Cooling Zone 2 | Residential | HVAC | HVAC System | Sealing Commissioning and Controls | Manufactured Home | Existing | Not Super Good Cents/Energy Star |  | 1959.12 | 700 | 1820.32 | Sealing Commissioning and Controls Manufactured Home Existing Not Super Good Cents/Energy Star | PTCS | Existing | Manufactured Home |  | 700 | 20 | 2008-04-01 | 2011-11-30 |  |  |  | Air-source Heat Pump |  | New Heat Pump - HSPF/SEER < 9.0/14 |  |  |  |  | Ducts leakage exceeds minimum requirements - Duct Sealing Required |  | Retrofit | RTF Approved | [6 empty] | No
LHVHS10798 | Heating Zone 2 | Cooling Zone 2 | Residential | HVAC | HVAC System | Sealing Commissioning and Controls | Manufactured Home | Existing Low Income | Not Super Good Cents/Energy Star |  | 1959.12 | 750 | 1820.32 | Sealing Commissioning and Controls Manufactured Home Existing Low Income Not Super Good Cents/Energy Star | Low Income | Existing | Manufactured Home |  | 700 | 20 | 2008-04-01 | 2011-11-30 |  |  |  | Air-source Heat Pump | [6 empty] | Ducts leakage exceeds minimum requirements - Duct Sealing Required |  | Retrofit | RTF Approved | [6 empty] | No
RWBHO11490 | Heating Zone 2 | Cooling Zone 2 | Residential | Whole Bldg/Meter Level | Homes | Energy Star Home | Air-source Heat Pump | w/ Ducts Inside Option | Oregon |  | 4694 | 1500 | 4304 | Energy Star Home Air-source Heat Pump w/ Ducts Inside Option Oregon |  | New | Single Family |  | 2577.15 | 59 | 2012-04-01 | 2016-09-30 | per Residence |  | Oregon | Air-source Heat Pump |  | New Construction | w/ Ducts Inside Option | [5 empty] | Lost Opportunity | RTF Approved |  |  | RTF Active UES (Deemed) | 1.01 | 3.02 | 3.8 | Yes | -49.6 | 1.8
RWBHO11489 | Heating Zone 2 | Cooling Zone 2 | Residential | Whole Bldg/Meter Level | Homes | Energy Star Home | Gas Furnace w/ Air Conditioning | w/ Ducts Inside Option | Oregon |  | 780 | 200 | 715 | Energy Star Home Gas Furnace w/ Air Conditioning w/ Ducts Inside Option Oregon |  | New | Single Family |  | 2252.16 | 29 | 2012-04-01 | 2016-09-30 | per Residence |  | Oregon | Gas Furnace w/ Air Conditioning |  | New Construction | w/ Ducts Inside Option | [5 empty] | Lost Opportunity | RTF Approved |  |  | RTF Active UES (Deemed) | 0.06 | 0.31 | 1.5 | Yes | -49.7 | 1.4
RWBHO11494 | Heating Zone 2 | Cooling Zone 2 | Residential | Whole Bldg/Meter Level | Homes | Energy Star Home | Air-source Heat Pump | w/ Envelope Option | Oregon |  | 3971 | 1500 | 3641 | Energy Star Home Air-source Heat Pump w/ Envelope Option Oregon |  | New | Single Family |  | 4038.02 | 57 | 2012-04-01 | 2016-09-30 | per Residence |  | Oregon | Air-source Heat Pump |  | New Construction | w/ Envelope Option | [5 empty] | Lost Opportunity | RTF Approved |  |  | RTF Active UES (Deemed) | 0.85 | 2.5 | 2.1 | Yes | -18.2 | 1.5
RWBHO11493 | Heating Zone 2 | Cooling Zone 2 | Residential | Whole Bldg/Meter Level | Homes | Energy Star Home | Gas Furnace w/ Air Conditioning | w/ Envelope Option | Oregon |  | 709 | 200 | 650 | Energy Star Home Gas Furnace w/ Air Conditioning w/ Envelope Option Oregon |  | New | Single Family |  | 3713.02 | 25 | 2012-04-01 | 2016-09-30 | per Residence |  | Oregon | Gas Furnace w/ Air Conditioning |  | New Construction | w/ Envelope Option | [5 empty] | Lost Opportunity | RTF Approved |  |  | RTF Active UES (Deemed) | 0.06 | 0.26 | 0.9 | No | 88.9 | 1.4
RWBHO11492 | Heating Zone 2 | Cooling Zone 2 | Residential | Whole Bldg/Meter Level | Homes | Energy Star Home | Air-source Heat Pump | w/ Equipment Option | Oregon |  | 4142 | 1500 | 3798 | Energy Star Home Air-source Heat Pump w/ Equipment Option Oregon |  | New | Single Family |  | 3058.85 | 43 | 2012-04-01 | 2016-09-30 | per Residence |  | Oregon | Air-source Heat Pump |  | New Construction | w/ Equipment Option | [5 empty] | Lost Opportunity | RTF Approved |  |  | RTF Active UES (Deemed) | 0.75 | 2.29 | 2.4 | Yes | -26.1 | 1.5
RWBHO11491 | Heating Zone 2 | Cooling Zone 2 | Residential | Whole Bldg/Meter Level | Homes | Energy Star Home | Gas Furnace w/ Air Conditioning | w/ Equipment Option | Oregon |  | 677 | 200 | 621 | Energy Star Home Gas Furnace w/ Air Conditioning w/ Equipment Option Oregon |  | New | Single Family |  | 2578.48 | 23 | 2012-04-01 | 2016-09-30 | per Residence |  | Oregon | Gas Furnace w/ Air Conditioning |  | New Construction | w/ Equipment Option | [5 empty] | Lost Opportunity | RTF Approved |  |  | RTF Active UES (Deemed) | 0.06 | 0.24 | 1 | No | 42 | 1.2
RWBHO11075 | Heating Zone 2 | Cooling Zone 2 | Residential | Whole Bldg/Meter Level | Homes | Energy Star Home | Air-source Heat Pump | Crawlspace | Oregon Only |  | 6723.39 | 2000 | 6247.05 | Energy Star Home Air-source Heat Pump Crawlspace Oregon Only |  | New | Single Family |  | 1836.45 | 22 | 2007-10-01 | 2012-03-31 | per Residence |  | Oregon | Air-source Heat Pump |  | New Construction | Crawlspace | [5 empty] | Lost Opportunity | RTF Approved | [6 empty] | No
RWBHO11074 | Heating Zone 2 | Cooling Zone 2 | Residential | Whole Bldg/Meter Level | Homes | Energy Star Home | Air-source Heat Pump | Full or Half-Basement | Oregon Only |  | 2828.34 | 850 | 2627.96 | Energy Star Home Air-source Heat Pump Full or Half-Basement Oregon Only |  | New | Single Family |  | 1452.68 | 23 | 2007-10-01 | 2012-03-31 | per Residence |  | Oregon | Air-source Heat Pump |  | New Construction | Full or Half-Basement | [5 empty] | Lost Opportunity | RTF Approved | [6 empty] | No
RHVHS11580 | Heating Zone 2 | Cooling Zone 2 | Residential | HVAC | HVAC System | Ground-Source Heat Pumps w/o Duct Sealing | Existing | House 4000 sq.ft. or greater | w/ Desuperheater |  | 6843 | 3500 | 6275 | Ground-Source Heat Pumps w/o Duct Sealing Existing House 4000 sq.ft. or greater w/ Desuperheater BPA Qualified | PTCS | Existing | Single Family |  | 13022.31 | 20 | 2012-04-01 | 2015-03-31 | [5 empty] | Heat Pump Upgrade | w/ Desuperheater | Closed loop |  |  | Existing Air Source Heat Pump, Gas Forced Air Furnace, or Electric Zonal | House 4000 sq.ft. or greater | Lost Opportunity | BPA Qualified |  |  | BPA Qualified UES | 1.42 | 4.18 | 0.8 | No | 94.2 | 2.6
RHVHS11628 | Heating Zone 2 | Cooling Zone 2 | Residential | HVAC | HVAC System | Ground-Source Heat Pumps w/o Duct Sealing | Existing | House 4000 sq.ft. or greater | w/ Desuperheater |  | 21137 | 3500 | 19381 | Ground-Source Heat Pumps w/o Duct Sealing Existing House 4000 sq.ft. or greater w/ Desuperheater | PTCS | Existing | Single Family |  | 16612.57 | 20 | 2012-04-01 | 2015-03-31 | [5 empty] | Conversion of Electric FAF to Heat Pump | w/ Desuperheater | Closed loop |  |  | Electric Forced Air Furnace w/ Air Conditioning | House 4000 sq.ft. or greater | Lost Opportunity | RTF Approved |  |  | RTF Active UES (Deemed) | 5.08 | 14.51 | 1.9 | Yes | -12.9 | 7.9
RHVHS11676 | Heating Zone 2 | Cooling Zone 2 | Residential | HVAC | HVAC System | Ground-Source Heat Pumps w/o Duct Sealing | Existing | House 4000 sq.ft. or greater | w/ Desuperheater |  | 20325 | 3500 | 18638 | Ground-Source Heat Pumps w/o Duct Sealing Existing House 4000 sq.ft. or greater w/ Desuperheater | PTCS | Existing | Single Family |  | 18215.68 | 20 | 2012-04-01 | 2015-03-31 | [5 empty] | Conversion of Electric FAF to Heat Pump | w/ Desuperheater | Closed loop |  |  | Electric Forced Air Furnace w/o Air Conditioning | House 4000 sq.ft. or greater | Lost Opportunity | RTF Approved |  |  | RTF Active UES (Deemed) | 5.08 | 13.96 | 1.7 | Yes | -2.5 | 7.6
RHVHS11778 | Heating Zone 2 | Cooling Zone 2 | Residential | HVAC | HVAC System | Ground-Source Heat Pumps w/o Duct Sealing | Existing | House 4000 sq.ft. or greater | w/ Desuperheater |  | 6843 | 3500 | 6275 | Ground-Source Heat Pumps w/o Duct Sealing Existing House 4000 sq.ft. or greater w/ Desuperheater BPA Qualified | PTCS | Existing | Single Family |  | 13022.31 | 20 | 2012-10-01 | 2015-03-31 |  | 3.6 COP |  |  |  | Heat Pump Upgrade | w/ Desuperheater | Open loop |  |  | Existing Air Source Heat Pump, Gas Forced Air Furnace, or Electric Zonal | House 4000 sq.ft. or greater | Lost Opportunity | BPA Qualified |  |  | BPA Qualified UES | 1.42 | 4.18 | 0.8 | No | 94.2 | 2.6
RHVHS11786 | Heating Zone 2 | Cooling Zone 2 | Residential | HVAC | HVAC System | Ground-Source Heat Pumps w/o Duct Sealing | Existing | House 4000 sq.ft. or greater | w/ Desuperheater |  | 21137 | 3500 | 19381 | Ground-Source Heat Pumps w/o Duct Sealing Existing House 4000 sq.ft. or greater w/ Desuperheater | PTCS | Existing | Single Family |  | 16612.57 | 20 | 2012-10-01 | 2015-03-31 |  | 3.6 COP |  |  |  | Conversion of Electric FAF to Heat Pump | w/ Desuperheater | Open loop |  |  | Electric Forced Air Furnace w/ Air Conditioning | House 4000 sq.ft. or greater | Lost Opportunity | BPA Qualified |  |  | BPA Qualified UES | 5.08 | 14.51 | 1.9 | Yes | -12.9 | 7.9
RHVHS11794 | Heating Zone 2 | Cooling Zone 2 | Residential | HVAC | HVAC System | Ground-Source Heat Pumps w/o Duct Sealing | Existing | House 4000 sq.ft. or greater | w/ Desuperheater |  | 20325 | 3500 | 18638 | Ground-Source Heat Pumps w/o Duct Sealing Existing House 4000 sq.ft. or greater w/ Desuperheater | PTCS | Existing | Single Family |  | 18215.68 | 20 | 2012-10-01 | 2015-03-31 |  | 3.6 COP |  |  |  | Conversion of Electric FAF to Heat Pump | w/ Desuperheater | Open loop |  |  | Electric Forced Air Furnace w/o Air Conditioning | House 4000 sq.ft. or greater | Lost Opportunity | BPA Qualified |  |  | BPA Qualified UES | 5.08 | 13.96 | 1.7 | Yes | -2.5 | 7.6
RHVHS11556 | Heating Zone 2 | Cooling Zone 2 | Residential | HVAC | HVAC System | Ground-Source Heat Pumps w/o Duct Sealing | New | House 4000 sq.ft. or greater | w/ Desuperheater |  | 6026 | 3500 | 5526 | Ground-Source Heat Pumps w/o Duct Sealing New House 4000 sq.ft. or greater w/ Desuperheater BPA Qualified | PTCS | New | Single Family |  | 11469.47 | 20 | 2012-04-01 | 2015-03-31 | [5 empty] | Heat Pump Upgrade | w/ Desuperheater | Closed loop |  |  | Existing Air Source Heat Pump, Gas Forced Air Furnace, or Electric Zonal | House 4000 sq.ft. or greater | Lost Opportunity | BPA Qualified |  |  | BPA Qualified UES | 1.22 | 3.61 | 0.8 | No | 94.5 | 2.2
RHVHS11604 | Heating Zone 2 | Cooling Zone 2 | Residential | HVAC | HVAC System | Ground-Source Heat Pumps w/o Duct Sealing | New | House 4000 sq.ft. or greater | w/ Desuperheater |  | 17524 | 3500 | 16069 | Ground-Source Heat Pumps w/o Duct Sealing New House 4000 sq.ft. or greater w/ Desuperheater | PTCS | New | Single Family |  | 14890.47 | 20 | 2012-04-01 | 2015-03-31 | [5 empty] | Conversion of Electric FAF to Heat Pump | w/ Desuperheater | Closed loop |  |  | Electric Forced Air Furnace w/ Air Conditioning | House 4000 sq.ft. or greater | Lost Opportunity | RTF Approved |  |  | RTF Active UES (Deemed) | 4.17 | 11.92 | 1.8 | Yes | -6.7 | 6.6
RHVHS11652 | Heating Zone 2 | Cooling Zone 2 | Residential | HVAC | HVAC System | Ground-Source Heat Pumps w/o Duct Sealing | New | House 4000 sq.ft. or greater | w/ Desuperheater |  | 16740 | 3500 | 15350 | Ground-Source Heat Pumps w/o Duct Sealing New House 4000 sq.ft. or greater w/ Desuperheater | PTCS | New | Single Family |  | 16408.5 | 20 | 2012-04-01 | 2015-03-31 | [5 empty] | Conversion of Electric FAF to Heat Pump | w/ Desuperheater | Closed loop |  |  | Electric Forced Air Furnace w/o Air Conditioning | House 4000 sq.ft. or greater | Lost Opportunity | RTF Approved |  |  | RTF Active UES (Deemed) | 4.17 | 11.39 | 1.6 | Yes | 5.5 | 6.3
RHVHS11774 | Heating Zone 2 | Cooling Zone 2 | Residential | HVAC | HVAC System | Ground-Source Heat Pumps w/o Duct Sealing | New | House 4000 sq.ft. or greater | w/ Desuperheater |  | 6026 | 3500 | 5526 | Ground-Source Heat Pumps w/o Duct Sealing New House 4000 sq.ft. or greater w/ Desuperheater BPA Qualified | PTCS | New | Single Family |  | 11469.47 | 20 | 2012-10-01 | 2015-03-31 |  | 3.6 COP |  |  |  | Heat Pump Upgrade | w/ Desuperheater | Open loop |  |  | Existing Air Source Heat Pump, Gas Forced Air Furnace, or Electric Zonal | House 4000 sq.ft. or greater | Lost Opportunity | BPA Qualified |  |  | BPA Qualified UES | 1.22 | 3.61 | 0.8 | No | 94.5 | 2.2
RHVHS11782 | Heating Zone 2 | Cooling Zone 2 | Residential | HVAC | HVAC System | Ground-Source Heat Pumps w/o Duct Sealing | New | House 4000 sq.ft. or greater | w/ Desuperheater |  | 17524 | 3500 | 16069 | Ground-Source Heat Pumps w/o Duct Sealing New House 4000 sq.ft. or greater w/ Desuperheater | PTCS | New | Single Family |  | 14890.47 | 20 | 2012-10-01 | 2015-03-31 |  | 3.6 COP |  |  |  | Conversion of Electric FAF to Heat Pump | w/ Desuperheater | Open loop |  |  | Electric Forced Air Furnace w/ Air Conditioning | House 4000 sq.ft. or greater | Lost Opportunity | BPA Qualified |  |  | BPA Qualified UES | 4.17 | 11.92 | 1.8 | Yes | -6.7 | 6.6
RHVHS11790 | Heating Zone 2 | Cooling Zone 2 | Residential | HVAC | HVAC System | Ground-Source Heat Pumps w/o Duct Sealing | New | House 4000 sq.ft. or greater | w/ Desuperheater |  | 16740 | 3500 | 15350 | Ground-Source Heat Pumps w/o Duct Sealing New House 4000 sq.ft. or greater w/ Desuperheater | PTCS | New | Single Family |  | 16408.5 | 20 | 2012-10-01 | 2015-03-31 |  | 3.6 COP |  |  |  | Conversion of Electric FAF to Heat Pump | w/ Desuperheater | Open loop |  |  | Electric Forced Air Furnace w/o Air Conditioning | House 4000 sq.ft. or greater | Lost Opportunity | BPA Qualified |  |  | BPA Qualified UES | 4.17 | 11.39 | 1.6 | Yes | 5.5 | 6.3
RHVHS11574 | Heating Zone 2 | Cooling Zone 2 | Residential | HVAC | HVAC System | Ground-Source Heat Pumps w/o Duct Sealing | Existing | House less than 4000 sq.ft. | w/ Desuperheater |  | 4676 | 3500 | 4288 | Ground-Source Heat Pumps w/o Duct Sealing Existing House less than 4000 sq.ft. w/ Desuperheater BPA Qualified | PTCS | Existing | Single Family |  | 8783.55 | 20 | 2012-04-01 | 2015-03-31 | [5 empty] | Heat Pump Upgrade | w/ Desuperheater | Closed loop |  |  | Existing Air Source Heat Pump, Gas Forced Air Furnace, or Electric Zonal | House less than 4000 sq.ft. | Lost Opportunity | BPA Qualified |  |  | BPA Qualified UES | 0.87 | 2.62 | 0.8 | No | 93.1 | 1.7
RHVHS11622 | Heating Zone 2 | Cooling Zone 2 | Residential | HVAC | HVAC System | Ground-Source Heat Pumps w/o Duct Sealing | Existing | House less than 4000 sq.ft. | w/ Desuperheater |  | 12842 | 3500 | 11776 | Ground-Source Heat Pumps w/o Duct Sealing Existing House less than 4000 sq.ft. w/ Desuperheater | PTCS | Existing | Single Family |  | 11897.16 | 20 | 2012-04-01 | 2015-03-31 | [5 empty] | Conversion of Electric FAF to Heat Pump | w/ Desuperheater | Closed loop |  |  | Electric Forced Air Furnace w/ Air Conditioning | House less than 4000 sq.ft. | Lost Opportunity | RTF Approved |  |  | RTF Active UES (Deemed) | 2.96 | 8.52 | 1.6 | Yes | 0.9 | 4.8
RHVHS11670 | Heating Zone 2 | Cooling Zone 2 | Residential | HVAC | HVAC System | Ground-Source Heat Pumps w/o Duct Sealing | Existing | House less than 4000 sq.ft. | w/ Desuperheater |  | 12237 | 3500 | 11221 | Ground-Source Heat Pumps w/o Duct Sealing Existing House less than 4000 sq.ft. w/ Desuperheater | PTCS | Existing | Single Family |  | 13254.94 | 20 | 2012-04-01 | 2015-03-31 | [5 empty] | Conversion of Electric FAF to Heat Pump | w/ Desuperheater | Closed loop |  |  | Electric Forced Air Furnace w/o Air Conditioning | House less than 4000 sq.ft. | Lost Opportunity | RTF Approved |  |  | RTF Active UES (Deemed) | 2.96 | 8.12 | 1.4 | Yes | 15.7 | 4.6
RHVHS11777 | Heating Zone 2 | Cooling Zone 2 | Residential | HVAC | HVAC System | Ground-Source Heat Pumps w/o Duct Sealing | Existing | House less than 4000 sq.ft. | w/ Desuperheater |  | 4676 | 3500 | 4288 | Ground-Source Heat Pumps w/o Duct Sealing Existing House less than 4000 sq.ft. w/ Desuperheater BPA Qualified | PTCS | Existing | Single Family |  | 8783.55 | 20 | 2012-10-01 | 2015-03-31 |  | 3.6 COP |  |  |  | Heat Pump Upgrade | w/ Desuperheater | Open loop |  |  | Existing Air Source Heat Pump, Gas Forced Air Furnace, or Electric Zonal | House less than 4000 sq.ft. | Lost Opportunity | BPA Qualified |  |  | BPA Qualified UES | 0.87 | 2.62 | 0.8 | No | 93.1 | 1.7
RHVHS11785 | Heating Zone 2 | Cooling Zone 2 | Residential | HVAC | HVAC System | Ground-Source Heat Pumps w/o Duct Sealing | Existing | House less than 4000 sq.ft. | w/ Desuperheater |  | 12842 | 3500 | 11776 | Ground-Source Heat Pumps w/o Duct Sealing Existing House less than 4000 sq.ft. w/ Desuperheater | PTCS | Existing |  |  | 11897.16 | 20 | 2012-10-01 | 2015-03-31 |  | 3.6 COP |  |  |  | Conversion of Electric FAF to Heat Pump | w/ Desuperheater | Open loop |  |  | Electric Forced Air Furnace w/ Air Conditioning | House less than 4000 sq.ft. | Lost Opportunity | BPA Qualified |  |  | BPA Qualified UES | 2.96 | 8.52 | 1.6 | Yes | 0.9 | 4.8
RHVHS11793 | Heating Zone 2 | Cooling Zone 2 | Residential | HVAC | HVAC System | Ground-Source Heat Pumps w/o Duct Sealing | Existing | House less than 4000 sq.ft. | w/ Desuperheater |  | 12237 | 3500 | 11221 | Ground-Source Heat Pumps w/o Duct Sealing Existing House less than 4000 sq.ft. w/ Desuperheater | PTCS | Existing | Single Family |  | 13254.94 | 20 | 2012-10-01 | 2015-03-31 |  | 3.6 COP |  |  |  | Conversion of Electric FAF to Heat Pump | w/ Desuperheater | Open loop |  |  | Electric Forced Air Furnace w/o Air Conditioning | House less than 4000 sq.ft. | Lost Opportunity | BPA Qualified |  |  | BPA Qualified UES | 2.96 | 8.12 | 1.4 | Yes | 15.7 | 4.6
RHVHS11550 | Heating Zone 2 | Cooling Zone 2 | Residential | HVAC | HVAC System | Ground-Source Heat Pumps w/o Duct Sealing | New | House less than 4000 sq.ft. | w/ Desuperheater |  | 3992 | 3500 | 3661 | Ground-Source Heat Pumps w/o Duct Sealing New House less than 4000 sq.ft. w/ Desuperheater BPA Qualified | PTCS | New | Single Family |  | 8132.28 | 20 | 2012-04-01 | 2015-03-31 | [5 empty] | Heat Pump Upgrade | w/ Desuperheater | Closed loop |  |  | Existing Air Source Heat Pump, Gas Forced Air Furnace, or Electric Zonal | House less than 4000 sq.ft. | Lost Opportunity | BPA Qualified |  |  | BPA Qualified UES | 0.73 | 2.2 | 0.7 | No | 108.3 | 1.5
RHVHS11598 | Heating Zone 2 | Cooling Zone 2 | Residential | HVAC | HVAC System | Ground-Source Heat Pumps w/o Duct Sealing | New | House less than 4000 sq.ft. | w/ Desuperheater |  | 10514 | 3500 | 9641 | Ground-Source Heat Pumps w/o Duct Sealing New House less than 4000 sq.ft. w/ Desuperheater | PTCS | New | Single Family |  | 11171.96 | 20 | 2012-04-01 | 2015-03-31 | [5 empty] | Conversion of Electric FAF to Heat Pump | w/ Desuperheater | Closed loop |  |  | Electric Forced Air Furnace w/ Air Conditioning | House less than 4000 sq.ft. | Lost Opportunity | RTF Approved |  |  | RTF Active UES (Deemed) | 2.39 | 6.91 | 1.4 | Yes | 13.9 | 3.9
RHVHS11646 | Heating Zone 2 | Cooling Zone 2 | Residential | HVAC | HVAC System | Ground-Source Heat Pumps w/o Duct Sealing | New | House less than 4000 sq.ft. | w/ Desuperheater |  | 9913 | 3500 | 9091 | Ground-Source Heat Pumps w/o Duct Sealing New House less than 4000 sq.ft. w/ Desuperheater | PTCS | New | Single Family |  | 12503.29 | 20 | 2012-04-01 | 2015-03-31 | [5 empty] | Conversion of Electric FAF to Heat Pump | w/ Desuperheater | Closed loop |  |  | Electric Forced Air Furnace w/o Air Conditioning | House less than 4000 sq.ft. | Lost Opportunity | RTF Approved |  |  | RTF Active UES (Deemed) | 2.39 | 6.5 | 1.2 | Yes | 32.6 | 3.7
RHVHS11773 | Heating Zone 2 | Cooling Zone 2 | Residential | HVAC | HVAC System | Ground-Source Heat Pumps w/o Duct Sealing | New | House less than 4000 sq.ft. | w/ Desuperheater |  | 3992 | 3500 | 3661 | Ground-Source Heat Pumps w/o Duct Sealing New House less than 4000 sq.ft. w/ Desuperheater BPA Qualified | PTCS | New | Single Family |  | 8132.28 | 20 | 2012-10-01 | 2015-03-31 |  | 3.6 COP |  |  |  | Heat Pump Upgrade | w/ Desuperheater | Open loop |  |  | Existing Air Source Heat Pump, Gas Forced Air Furnace, or Electric Zonal | House less than 4000 sq.ft. | Lost Opportunity | BPA Qualified |  |  | BPA Qualified UES | 0.73 | 2.2 | 0.7 | No | 108.3 | 1.5
RHVHS11781 | Heating Zone 2 | Cooling Zone 2 | Residential | HVAC | HVAC System | Ground-Source Heat Pumps w/o Duct Sealing | New | House less than 4000 sq.ft. | w/ Desuperheater |  | 10514 | 3500 | 9641 | Ground-Source Heat Pumps w/o Duct Sealing New House less than 4000 sq.ft. w/ Desuperheater | PTCS | New | Single Family |  | 11171.96 | 20 | 2012-10-01 | 2015-03-31 |  | 3.6 COP |  |  |  | Conversion of Electric FAF to Heat Pump | w/ Desuperheater | Open loop |  |  | Electric Forced Air Furnace w/ Air Conditioning | House less than 4000 sq.ft. | Lost Opportunity | BPA Qualified |  |  | BPA Qualified UES | 2.39 | 6.91 | 1.4 | Yes | 13.9 | 3.9
RHVHS11789 | Heating Zone 2 | Cooling Zone 2 | Residential | HVAC | HVAC System | Ground-Source Heat Pumps w/o Duct Sealing | New | House less than 4000 sq.ft. | w/ Desuperheater |  | 9913 | 3500 | 9091 | Ground-Source Heat Pumps w/o Duct Sealing New House less than 4000 sq.ft. w/ Desuperheater | PTCS | New | Single Family |  | 12503.29 | 20 | 2012-10-01 | 2015-03-31 |  | 3.6 COP |  |  |  | Conversion of Electric FAF to Heat Pump | w/ Desuperheater | Open loop |  |  | Electric Forced Air Furnace w/o Air Conditioning | House less than 4000 sq.ft. | Lost Opportunity | BPA Qualified |  |  | BPA Qualified UES | 2.39 | 6.5 | 1.2 | Yes | 32.6 | 3.7
RHVHS11568 | Heating Zone 2 | Cooling Zone 2 | Residential | HVAC | HVAC System | Ground-Source Heat Pumps w/o Duct Sealing | Existing | House 4000 sq.ft. or greater | w/o Desuperheater |  | 5495 | 3000 | 5039 | Ground-Source Heat Pumps w/o Duct Sealing Existing House 4000 sq.ft. or greater w/o Desuperheater BPA Qualified | PTCS | Existing | Single Family |  | 12022.31 | 20 | 2012-04-01 | 2015-03-31 | [5 empty] | Heat Pump Upgrade | w/o Desuperheater | Closed loop |  |  | Existing Air Source Heat Pump, Gas Forced Air Furnace, or Electric Zonal | House 4000 sq.ft. or greater | Lost Opportunity | BPA Qualified |  |  | BPA Qualified UES | 1.38 | 3.96 | 0.7 | No | 118.2 | 2.1
RHVHS11616 | Heating Zone 2 | Cooling Zone 2 | Residential | HVAC | HVAC System | Ground-Source Heat Pumps w/o Duct Sealing | Existing | House 4000 sq.ft. or greater | w/o Desuperheater |  | 19789 | 3000 | 18145 | Ground-Source Heat Pumps w/o Duct Sealing Existing House 4000 sq.ft. or greater w/o Desuperheater | PTCS | Existing | Single Family |  | 15612.57 | 20 | 2012-04-01 | 2015-03-31 | [5 empty] | Conversion of Electric FAF to Heat Pump | w/o Desuperheater | Closed loop |  |  | Electric Forced Air Furnace w/ Air Conditioning | House 4000 sq.ft. or greater | Lost Opportunity | RTF Approved |  |  | RTF Active UES (Deemed) | 5.04 | 14.29 | 1.9 | Yes | -13.5 | 7.4
RHVHS11664 | Heating Zone 2 | Cooling Zone 2 | Residential | HVAC | HVAC System | Ground-Source Heat Pumps w/o Duct Sealing | Existing | House 4000 sq.ft. or greater | w/o Desuperheater |  | 18977 | 3000 | 17402 | Ground-Source Heat Pumps w/o Duct Sealing Existing House 4000 sq.ft. or greater w/o Desuperheater | PTCS | Existing | Single Family |  | 17215.68 | 20 | 2012-04-01 | 2015-03-31 | [5 empty] | Conversion of Electric FAF to Heat Pump | w/o Desuperheater | Closed loop |  |  | Electric Forced Air Furnace w/o Air Conditioning | House 4000 sq.ft. or greater | Lost Opportunity | RTF Approved |  |  | RTF Active UES (Deemed) | 5.04 | 13.75 | 1.7 | Yes | -2.5 | 7.1
RHVHS11776 | Heating Zone 2 | Cooling Zone 2 | Residential | HVAC | HVAC System | Ground-Source Heat Pumps w/o Duct Sealing | Existing | House 4000 sq.ft. or greater | w/o Desuperheater |  | 5495 | 3000 | 5039 | Ground-Source Heat Pumps w/o Duct Sealing Existing House 4000 sq.ft. or greater w/o Desuperheater BPA Qualified | PTCS | Existing | Single Family |  | 12022.31 | 20 | 2012-10-01 | 2015-03-31 |  | 3.6 COP |  |  |  | Heat Pump Upgrade | w/o Desuperheater | Open loop |  |  | Existing Air Source Heat Pump, Gas Forced Air Furnace, or Electric Zonal | House 4000 sq.ft. or greater | Lost Opportunity | BPA Qualified |  |  | BPA Qualified UES | 1.38 | 3.96 | 0.7 | No | 118.2 | 2.1
RHVHS11784 | Heating Zone 2 | Cooling Zone 2 | Residential | HVAC | HVAC System | Ground-Source Heat Pumps w/o Duct Sealing | Existing | House 4000 sq.ft. or greater | w/o Desuperheater |  | 19789 | 3000 | 18145 | Ground-Source Heat Pumps w/o Duct Sealing Existing House 4000 sq.ft. or greater w/o Desuperheater | PTCS | Existing | Single Family |  | 15612.57 | 20 | 2012-10-01 | 2015-03-31 |  | 3.6 COP |  |  |  | Conversion of Electric FAF to Heat Pump | w/o Desuperheater | Open loop |  |  | Electric Forced Air Furnace w/ Air Conditioning | House 4000 sq.ft. or greater | Lost Opportunity | BPA Qualified |  |  | BPA Qualified UES | 5.04 | 14.29 | 1.9 | Yes | -13.5 | 7.4
RHVHS11792 | Heating Zone 2 | Cooling Zone 2 | Residential | HVAC | HVAC System | Ground-Source Heat Pumps w/o Duct Sealing | Existing | House 4000 sq.ft. or greater | w/o Desuperheater |  | 18977 | 3000 | 17402 | Ground-Source Heat Pumps w/o Duct Sealing Existing House 4000 sq.ft. or greater w/o Desuperheater | PTCS | Existing | Single Family |  | 17215.68 | 20 | 2012-10-01 | 2015-03-31 |  | 3.6 COP |  |  |  | Conversion of Electric FAF to Heat Pump | w/o Desuperheater | Open loop |  |  | Electric Forced Air Furnace w/o Air Conditioning | House 4000 sq.ft. or greater | Lost Opportunity | BPA Qualified |  |  | BPA Qualified UES | 5.04 | 13.75 | 1.7 | Yes | -2.5 | 7.1
RHVHS11544 | Heating Zone 2 | Cooling Zone 2 | Residential | HVAC | HVAC System | Ground-Source Heat Pumps w/o Duct Sealing | New | House 4000 sq.ft. or greater | w/o Desuperheater |  | 4740 | 3000 | 4347 | Ground-Source Heat Pumps w/o Duct Sealing New House 4000 sq.ft. or greater w/o Desuperheater BPA Qualified | PTCS | New | Single Family |  | 10469.47 | 20 | 2012-04-01 | 2015-03-31 | [5 empty] | Heat Pump Upgrade | w/o Desuperheater | Closed loop |  |  | Existing Air Source Heat Pump, Gas Forced Air Furnace, or Electric Zonal | House 4000 sq.ft. or greater | Lost Opportunity | BPA Qualified |  |  | BPA Qualified UES | 1.18 | 3.42 | 0.7 | No | 120.1 | 1.8
RHVHS11592 | Heating Zone 2 | Cooling Zone 2 | Residential | HVAC | HVAC System | Ground-Source Heat Pumps w/o Duct Sealing | New | House 4000 sq.ft. or greater | w/o Desuperheater |  | 16238 | 3000 | 14890 | Ground-Source Heat Pumps w/o Duct Sealing New House 4000 sq.ft. or greater w/o Desuperheater | PTCS | New | Single Family |  | 13890.47 | 20 | 2012-04-01 | 2015-03-31 | [5 empty] | Conversion of Electric FAF to Heat Pump | w/o Desuperheater | Closed loop |  |  | Electric Forced Air Furnace w/ Air Conditioning | House 4000 sq.ft. or greater | Lost Opportunity | RTF Approved |  |  | RTF Active UES (Deemed) | 4.13 | 11.73 | 1.8 | Yes | -7.3 | 6.1
RHVHS11640 | Heating Zone 2 | Cooling Zone 2 | Residential | HVAC | HVAC System | Ground-Source Heat Pumps w/o Duct Sealing | New | House 4000 sq.ft. or greater | w/o Desuperheater |  | 15454 | 3000 | 14170 | Ground-Source Heat Pumps w/o Duct Sealing New House 4000 sq.ft. or greater w/o Desuperheater | PTCS | New | Single Family |  | 15408.5 | 20 | 2012-04-01 | 2015-03-31 | [5 empty] | Conversion of Electric FAF to Heat Pump | w/o Desuperheater | Closed loop |  |  | Electric Forced Air Furnace w/o Air Conditioning | House 4000 sq.ft. or greater | Lost Opportunity | RTF Approved |  |  | RTF Active UES (Deemed) | 4.13 | 11.2 | 1.5 | Yes | 6 | 5.8
RHVHS11772 | Heating Zone 2 | Cooling Zone 2 | Residential | HVAC | HVAC System | Ground-Source Heat Pumps w/o Duct Sealing | New | House 4000 sq.ft. or greater | w/o Desuperheater |  | 4740 | 3000 | 4347 | Ground-Source Heat Pumps w/o Duct Sealing New House 4000 sq.ft. or greater w/o Desuperheater BPA Qualified | PTCS | New | Single Family |  | 10469.47 | 20 | 2012-10-01 | 2015-03-31 |  | 3.6 COP |  |  |  | Heat Pump Upgrade | w/o Desuperheater | Open loop |  |  | Existing Air Source Heat Pump, Gas Forced Air Furnace, or Electric Zonal | House 4000 sq.ft. or greater | Lost Opportunity | BPA Qualified |  |  | BPA Qualified UES | 1.18 | 3.42 | 0.7 | No | 120.1 | 1.8
RHVHS11780 | Heating Zone 2 | Cooling Zone 2 | Residential | HVAC | HVAC System | Ground-Source Heat Pumps w/o Duct Sealing | New | House 4000 sq.ft. or greater | w/o Desuperheater |  | 16238 | 3000 | 14890 | Ground-Source Heat Pumps w/o Duct Sealing New House 4000 sq.ft. or greater w/o Desuperheater | PTCS | New | Single Family |  | 13890.47 | 20 | 2012-10-01 | 2015-03-31 |  | 3.6 COP |  |  |  | Conversion of Electric FAF to Heat Pump | w/o Desuperheater | Open loop |  |  | Electric Forced Air Furnace w/ Air Conditioning | House 4000 sq.ft. or greater | Lost Opportunity | BPA Qualified |  |  | BPA Qualified UES | 4.13 | 11.73 | 1.8 | Yes | -7.3 | 6.1
RHVHS11788 | Heating Zone 2 | Cooling Zone 2 | Residential | HVAC | HVAC System | Ground-Source Heat Pumps w/o Duct Sealing | New | House 4000 sq.ft. or greater | w/o Desuperheater |  | 15454 | 3000 | 14170 | Ground-Source Heat Pumps w/o Duct Sealing New House 4000 sq.ft. or greater w/o Desuperheater | PTCS | New | Single Family |  | 15408.5 | 20 | 2012-10-01 | 2015-03-31 |  | 3.6 COP |  |  |  | Conversion of Electric FAF to Heat Pump | w/o Desuperheater | Open loop |  |  | Electric Forced Air Furnace w/o Air Conditioning | House 4000 sq.ft. or greater | Lost Opportunity | BPA Qualified |  |  | BPA Qualified UES | 4.13 | 11.2 | 1.5 | Yes | 6 | 5.8
RHVHS11562 | Heating Zone 2 | Cooling Zone 2 | Residential | HVAC | HVAC System | Ground-Source Heat Pumps w/o Duct Sealing | Existing | House less than 4000 sq.ft. | w/o Desuperheater |  | 3320 | 3000 | 3044 | Ground-Source Heat Pumps w/o Duct Sealing Existing House less than 4000 sq.ft. w/o Desuperheater BPA Qualified | PTCS | Existing | Single Family |  | 7783.55 | 20 | 2012-04-01 | 2015-03-31 | [5 empty] | Heat Pump Upgrade | w/o Desuperheater | Closed loop |  |  | Existing Air Source Heat Pump, Gas Forced Air Furnace, or Electric Zonal | House less than 4000 sq.ft. | Lost Opportunity | BPA Qualified |  |  | BPA Qualified UES | 0.83 | 2.39 | 0.7 | No | 133 | 1.2
RHVHS11610 | Heating Zone 2 | Cooling Zone 2 | Residential | HVAC | HVAC System | Ground-Source Heat Pumps w/o Duct Sealing | Existing | House less than 4000 sq.ft. | w/o Desuperheater |  | 11486 | 3000 | 10532 | Ground-Source Heat Pumps w/o Duct Sealing Existing House less than 4000 sq.ft. w/o Desuperheater | PTCS | Existing | Single Family |  | 10897.16 | 20 | 2012-04-01 | 2015-03-31 | [5 empty] | Conversion of Electric FAF to Heat Pump | w/o Desuperheater | Closed loop |  |  | Electric Forced Air Furnace w/ Air Conditioning | House less than 4000 sq.ft. | Lost Opportunity | RTF Approved |  |  | RTF Active UES (Deemed) | 2.92 | 8.29 | 1.6 | Yes | 1.5 | 4.3
RHVHS11658 | Heating Zone 2 | Cooling Zone 2 | Residential | HVAC | HVAC System | Ground-Source Heat Pumps w/o Duct Sealing | Existing | House less than 4000 sq.ft. | w/o Desuperheater |  | 10881 | 3000 | 9977 | Ground-Source Heat Pumps w/o Duct Sealing Existing House less than 4000 sq.ft. w/o Desuperheater | PTCS | Existing | Single Family |  | 12254.94 | 20 | 2012-04-01 | 2015-03-31 | [5 empty] | Conversion of Electric FAF to Heat Pump | w/o Desuperheater | Closed loop |  |  | Electric Forced Air Furnace w/o Air Conditioning | House less than 4000 sq.ft. | Lost Opportunity | RTF Approved |  |  | RTF Active UES (Deemed) | 2.92 | 7.89 | 1.4 | Yes | 18.2 | 4.1
RHVHS11775 | Heating Zone 2 | Cooling Zone 2 | Residential | HVAC | HVAC System | Ground-Source Heat Pumps w/o Duct Sealing | Existing | House less than 4000 sq.ft. | w/o Desuperheater |  | 3320 | 3000 | 3044 | Ground-Source Heat Pumps w/o Duct Sealing Existing House less than 4000 sq.ft. w/o Desuperheater BPA Qualified | PTCS | Existing | Single Family |  | 7783.55 | 20 | 2012-10-01 | 2015-03-31 |  | 3.6 COP |  |  |  | Heat Pump Upgrade | w/o Desuperheater | Open loop |  |  | Existing Air Source Heat Pump, Gas Forced Air Furnace, or Electric Zonal | House less than 4000 sq.ft. | Lost Opportunity | BPA Qualified |  |  | BPA Qualified UES | 0.83 | 2.39 | 0.7 | No | 133 | 1.2
RHVHS11783 | Heating Zone 2 | Cooling Zone 2 | Residential | HVAC | HVAC System | Ground-Source Heat Pumps w/o Duct Sealing | Existing | House less than 4000 sq.ft. | w/o Desuperheater |  | 11486 | 3000 | 10532 | Ground-Source Heat Pumps w/o Duct Sealing Existing House less than 4000 sq.ft. w/o Desuperheater | PTCS | Existing | Single Family |  | 10897.16 | 20 | 2012-10-01 | 2015-03-31 |  | 3.6 COP |  |  |  | Conversion of Electric FAF to Heat Pump | w/o Desuperheater | Open loop |  |  | Electric Forced Air Furnace w/ Air Conditioning | House less than 4000 sq.ft. | Lost Opportunity | BPA Qualified |  |  | BPA Qualified UES | 2.92 | 8.29 | 1.6 | Yes | 1.5 | 4.3
RHVHS11791 | Heating Zone 2 | Cooling Zone 2 | Residential | HVAC | HVAC System | Ground-Source Heat Pumps w/o Duct Sealing | Existing | House less than 4000 sq.ft. | w/o Desuperheater |  | 10881 | 3000 | 9977 | Ground-Source Heat Pumps w/o Duct Sealing Existing House less than 4000 sq.ft. w/o Desuperheater | PTCS | Existing | Single Family |  | 12254.94 | 20 | 2012-10-01 | 2015-03-31 |  | 3.6 COP |  |  |  | Conversion of Electric FAF to Heat Pump | w/o Desuperheater | Open loop |  |  | Electric Forced Air Furnace w/o Air Conditioning | House less than 4000 sq.ft. | Lost Opportunity | BPA Qualified |  |  | BPA Qualified UES | 2.92 | 7.89 | 1.4 | Yes | 18.2 | 4.1
RHVHS11538 | Heating Zone 2 | Cooling Zone 2 | Residential | HVAC | HVAC System | Ground-Source Heat Pumps w/o Duct Sealing | New | House less than 4000 sq.ft. | w/o Desuperheater |  | 2740 | 3000 | 2513 | Ground-Source Heat Pumps w/o Duct Sealing New House less than 4000 sq.ft. w/o Desuperheater BPA Qualified | PTCS | New | Single Family |  | 7132.28 | 20 | 2012-04-01 | 2015-03-31 | [5 empty] | Heat Pump Upgrade | w/o Desuperheater | Closed loop |  |  | Existing Air Source Heat Pump, Gas Forced Air Furnace, or Electric Zonal | House less than 4000 sq.ft. | Lost Opportunity | BPA Qualified |  |  | BPA Qualified UES | 0.68 | 1.98 | 0.6 | No | 157.2 | 1
RHVHS11586 | Heating Zone 2 | Cooling Zone 2 | Residential | HVAC | HVAC System | Ground-Source Heat Pumps w/o Duct Sealing | New | House less than 4000 sq.ft. | w/o Desuperheater |  | 9262 | 3000 | 8493 | Ground-Source Heat Pumps w/o Duct Sealing New House less than 4000 sq.ft. w/o Desuperheater | PTCS | New | Single Family |  | 10171.96 | 20 | 2012-04-01 | 2015-03-31 | [5 empty] | Conversion of Electric FAF to Heat Pump | w/o Desuperheater | Closed loop |  |  | Electric Forced Air Furnace w/ Air Conditioning | House less than 4000 sq.ft. | Lost Opportunity | RTF Approved |  |  | RTF Active UES (Deemed) | 2.35 | 6.69 | 1.4 | Yes | 15.6 | 3.5
RHVHS11634 | Heating Zone 2 | Cooling Zone 2 | Residential | HVAC | HVAC System | Ground-Source Heat Pumps w/o Duct Sealing | New | House less than 4000 sq.ft. | w/o Desuperheater |  | 8661 | 3000 | 7942 | Ground-Source Heat Pumps w/o Duct Sealing New House less than 4000 sq.ft. w/o Desuperheater | PTCS | New | Single Family |  | 11503.29 | 20 | 2012-04-01 | 2015-03-31 | [5 empty] | Conversion of Electric FAF to Heat Pump | w/o Desuperheater | Closed loop |  |  | Electric Forced Air Furnace w/o Air Conditioning | House less than 4000 sq.ft. | Lost Opportunity | RTF Approved |  |  | RTF Active UES (Deemed) | 2.35 | 6.28 | 1.2 | Yes | 37.1 | 3.2
RHVHS11771 | Heating Zone 2 | Cooling Zone 2 | Residential | HVAC | HVAC System | Ground-Source Heat Pumps w/o Duct Sealing | New | House less than 4000 sq.ft. | w/o Desuperheater |  | 2740 | 3000 | 2513 | Ground-Source Heat Pumps w/o Duct Sealing New House less than 4000 sq.ft. w/o Desuperheater BPA Qualified | PTCS | New | Single Family |  | 7132.28 | 20 | 2012-10-01 | 2015-03-31 |  | 3.6 COP |  |  |  | Heat Pump Upgrade | w/o Desuperheater | Open loop |  |  | Existing Air Source Heat Pump, Gas Forced Air Furnace, or Electric Zonal | House less than 4000 sq.ft. | Lost Opportunity | BPA Qualified |  |  | BPA Qualified UES | 0.68 | 1.98 | 0.6 | No | 157.2 | 1
RHVHS11779 | Heating Zone 2 | Cooling Zone 2 | Residential | HVAC | HVAC System | Ground-Source Heat Pumps w/o Duct Sealing | New | House less than 4000 sq.ft. | w/o Desuperheater |  | 9262 | 3000 | 8493 | Ground-Source Heat Pumps w/o Duct Sealing New House less than 4000 sq.ft. w/o Desuperheater | PTCS | New | Single Family |  | 10171.96 | 20 | 2012-10-01 | 2015-03-31 |  | 3.6 COP |  |  |  | Conversion of Electric FAF to Heat Pump | w/o Desuperheater | Open loop |  |  | Electric Forced Air Furnace w/ Air Conditioning | House less than 4000 sq.ft. | Lost Opportunity | BPA Qualified |  |  | BPA Qualified UES | 2.35 | 6.69 | 1.4 | Yes | 15.6 | 3.5
RHVHS11787 | Heating Zone 2 | Cooling Zone 2 | Residential | HVAC | HVAC System | Ground-Source Heat Pumps w/o Duct Sealing | New | House less than 4000 sq.ft. | w/o Desuperheater |  | 8661 | 3000 | 7942 | Ground-Source Heat Pumps w/o Duct Sealing New House less than 4000 sq.ft. w/o Desuperheater | PTCS | New | Single Family |  | 11503.29 | 20 | 2012-10-01 | 2015-03-31 |  | 3.6 COP |  |  |  | Conversion of Electric FAF to Heat Pump | w/o Desuperheater | Open loop |  |  | Electric Forced Air Furnace w/o Air Conditioning | House less than 4000 sq.ft. | Lost Opportunity | BPA Qualified |  |  | BPA Qualified UES | 2.35 | 6.28 | 1.2 | Yes | 37.1 | 3.2
RWBHO11889 | Heating Zone 2 | Cooling Zone 2 | Residential | Whole Bldg/Meter Level | Homes | Built Green Home | Gas Furnace w/ Air Conditioning | 4 Star With Ducts Inside Option | Washington Only |  | 1085 | 200 | 995 | Built Green Home Gas Furnace w/ Air Conditioning 4 Star With Ducts Inside Option Washington Only |  | New | Single Family |  | 1400.71 | 12 | 2011-04-01 | 2015-03-31 | per Residence | 4 Star | Washington | Gas Furnace w/ Air Conditioning |  | New Construction | 4 Star With Ducts Inside Option | [5 empty] | Lost Opportunity | RTF Approved |  |  | RTF Active UES (Deemed) | 0.08 | 0.31 | 1.8 | Yes | -26.9 | 1.2
RWBHO11890 | Heating Zone 2 | Cooling Zone 2 | Residential | Whole Bldg/Meter Level | Homes | Built Green Home | Gas Furnace w/ Air Conditioning | 4 Star With EE Water Heater Option | Washington Only |  | 991 | 200 | 909 | Built Green Home Gas Furnace w/ Air Conditioning 4 Star With EE Water Heater Option Washington Only |  | New | Single Family |  | 1575.71 | 9 | 2011-04-01 | 2015-03-31 | per Residence | 4 Star | Washington | Gas Furnace w/ Air Conditioning |  | New Construction | 4 Star With EE Water Heater Option | [5 empty] | Lost Opportunity | RTF Approved |  |  | RTF Active UES (Deemed) | 0.07 | 0.25 | 1.3 | Yes | 19.3 | 1
RWBHO11888 | Heating Zone 2 | Cooling Zone 2 | Residential | Whole Bldg/Meter Level | Homes | Built Green Home | Gas Furnace w/ Air Conditioning | 4 Star With Windows Option | Washington Only |  | 1102 | 200 | 1010 | Built Green Home Gas Furnace w/ Air Conditioning 4 Star With Windows Option Washington Only |  | New | Single Family |  | 3467.76 | 13 | 2011-04-01 | 2015-03-31 | per Residence | 4 Star | Washington | Gas Furnace w/ Air Conditioning |  | New Construction | 4 Star With Windows Option | [5 empty] | Lost Opportunity | RTF Approved |  |  | RTF Active UES (Deemed) | 0.08 | 0.32 | 0.8 | No | 96.9 | 1.2
RWBHO11032 | Heating Zone 2 | Cooling Zone 2 | Residential | Whole Bldg/Meter Level | Homes | Built Green Home | Air-source Heat Pump | 5 Star With Wall Option | Washington Only |  | 3487 | 1800 | 3197 | Built Green Home Air-Source Heat Pump 5 Star With Wall Option Washington Only |  | New | Single Family |  | 3589.54 | 34 | 2011-04-01 | 2015-03-31 | per Residence | 5 Star | Washington | Air-source Heat Pump |  | New Construction | 5 Star With Wall Option | [5 empty] | Lost Opportunity | RTF Approved |  |  | RTF Active UES (Deemed) | 0.71 | 1.94 | 2 | Yes | -9.8 | 1.3
RWBHO11052 | Heating Zone 2 | Cooling Zone 2 | Residential | Whole Bldg/Meter Level | Homes | Built Green Home | Gas Furnace w/ Air Conditioning | 5 Star With Wall Option | Washington Only |  | 1107 | 200 | 1015 | Built Green Home Gas Furnace w/ Air Conditioning 5 Star With Wall Option Washington Only |  | New | Single Family |  | 3440.04 | 13 | 2011-04-01 | 2015-03-31 | per Residence | 5 Star | Washington | Gas Furnace w/ Air Conditioning |  | New Construction | 5 Star With Wall Option | [5 empty] | Lost Opportunity | RTF Approved |  |  | RTF Active UES (Deemed) | 0.09 | 0.33 | 0.9 | No | 78.7 | 1.4
RWBHO11033 | Heating Zone 2 | Cooling Zone 2 | Residential | Whole Bldg/Meter Level | Homes | Built Green Home | Air-source Heat Pump | 5 Star With Windows Option | Washington Only |  | 3502 | 1800 | 3211 | Built Green Home Air-Source Heat Pump 5 Star With Windows Option Washington Only |  | New | Single Family |  | 2232.94 | 34 | 2011-04-01 | 2015-03-31 | per Residence | 5 Star | Washington | Air-source Heat Pump |  | New Construction | 5 Star With Windows Option | [5 empty] | Lost Opportunity | RTF Approved |  |  | RTF Active UES (Deemed) | 0.7 | 1.95 | 3 | Yes | -35.7 | 1.3
RWBHO11053 | Heating Zone 2 | Cooling Zone 2 | Residential | Whole Bldg/Meter Level | Homes | Built Green Home | Gas Furnace w/ Air Conditioning | 5 Star With Windows Option | Washington Only |  | 1142 | 200 | 1047 | Built Green Home Gas Furnace w/ Air Conditioning 5 Star With Windows Option Washington Only |  | New | Single Family |  | 2083.44 | 14 | 2011-04-01 | 2015-03-31 | per Residence | 5 Star | Washington | Gas Furnace w/ Air Conditioning |  | New Construction | 5 Star With Windows Option | [5 empty] | Lost Opportunity | RTF Approved |  |  | RTF Active UES (Deemed) | 0.09 | 0.35 | 1.4 | Yes | 3 | 1.3
RWBHO11137 | Heating Zone 2 | Cooling Zone 2 | Residential | Whole Bldg/Meter Level | Homes | Energy Star Home | Air-source Heat Pump | w/ Ducts Inside Option | Washington Only |  | 3332 | 1500 | 3055 | Energy Star Home Air-Source Heat Pump w/ Ducts Inside Option Washington Only |  | New | Single Family |  | 1724.21 | 33 | 2011-04-01 | 2015-03-31 | per Residence |  | Washington | Air-source Heat Pump |  | New Construction | w/ Ducts Inside Option | [5 empty] | Lost Opportunity | RTF Approved |  |  | RTF Active UES (Deemed) | 0.63 | 1.81 | 3.6 | Yes | -42.9 | 1.2
RWBHO11134 | Heating Zone 2 | Cooling Zone 2 | Residential | Whole Bldg/Meter Level | Homes | Energy Star Home | Gas Furnace w/ Air Conditioning | w/ Ducts Inside Option | Washington Only |  | 1085 | 200 | 995 | Energy Star Home Gas Furnace w/ Air Conditioning w/ Ducts Inside Option Washington Only |  | New | Single Family |  | 1400.71 | 12 | 2011-04-01 | 2015-03-31 | per Residence |  | Washington | Gas Furnace w/ Air Conditioning |  | New Construction | w/ Ducts Inside Option | [5 empty] | Lost Opportunity | RTF Approved |  |  | RTF Active UES (Deemed) | 0.08 | 0.31 | 1.8 | Yes | -26.9 | 1.2
RWBHO11138 | Heating Zone 2 | Cooling Zone 2 | Residential | Whole Bldg/Meter Level | Homes | Energy Star Home | Air-source Heat Pump | w/ EE Water Heater Option | Washington Only |  | 3312 | 1500 | 3037 | Energy Star Home Air-Source Heat Pump w/ EE Water Heater Option Washington Only |  | New | Single Family |  | 2105.71 | 21 | 2011-04-01 | 2015-03-31 | per Residence |  | Washington | Air-source Heat Pump |  | New Construction | w/ EE Water Heater Option | [5 empty] | Lost Opportunity | RTF Approved |  |  | RTF Active UES (Deemed) | 0.49 | 1.51 | 2.5 | Yes | -24.6 | 1.2
RWBHO11135 | Heating Zone 2 | Cooling Zone 2 | Residential | Whole Bldg/Meter Level | Homes | Energy Star Home | Gas Furnace w/ Air Conditioning | w/ EE Water Heater Option | Washington Only |  | 991 | 200 | 909 | Energy Star Home Gas Furnace w/ Air Conditioning w/ EE Water Heater Option Washington Only |  | New | Single Family |  | 1575.71 | 9 | 2011-04-01 | 2015-03-31 | per Residence |  | Washington | Gas Furnace w/ Air Conditioning |  | New Construction | w/ EE Water Heater Option | [5 empty] | Lost Opportunity | RTF Approved |  |  | RTF Active UES (Deemed) | 0.07 | 0.25 | 1.3 | Yes | 19.3 | 1
RWBHO11136 | Heating Zone 2 | Cooling Zone 2 | Residential | Whole Bldg/Meter Level | Homes | Energy Star Home | Air-source Heat Pump | w/ Windows Option | Washington Only |  | 2738 | 1500 | 2510 | Energy Star Home Air-Source Heat Pump w/ Windows Option Washington Only |  | New | Single Family |  | 3791.26 | 31 | 2011-04-01 | 2015-03-31 | per Residence |  | Washington | Air-source Heat Pump |  | New Construction | w/ Windows Option | [5 empty] | Lost Opportunity | RTF Approved |  |  | RTF Active UES (Deemed) | 0.47 | 1.38 | 1.5 | Yes | 16.8 | 1
RWBHO11133 | Heating Zone 2 | Cooling Zone 2 | Residential | Whole Bldg/Meter Level | Homes | Energy Star Home | Gas Furnace w/ Air Conditioning | w/ Windows Option | Washington Only |  | 1102 | 200 | 1010 | Energy Star Home Gas Furnace w/ Air Conditioning w/ Windows Option Washington Only |  | New | Single Family |  | 3467.76 | 13 | 2011-04-01 | 2015-03-31 | per Residence |  | Washington | Gas Furnace w/ Air Conditioning |  | New Construction | w/ Windows Option | [5 empty] | Lost Opportunity | RTF Approved |  |  | RTF Active UES (Deemed) | 0.08 | 0.32 | 0.8 | No | 96.9 | 1.2
RHVHS10604 | Heating Zone 2 | Cooling Zone 2 | Residential | HVAC | HVAC System | Ground-Source Heat Pumps w/o Duct Sealing | Post 1979/Pre 1993 Single Family | 1/2 Basement (>50% of Supply Ducts Outside) |  |  | 6023.51 | 3000 | 5596.76 | Ground-Source Heat Pumps w/o Duct Sealing Post 1979/Pre 1993 Single Family 1/2 Basement (>50% of Supply Ducts Outside) | PTCS | Post 1979/Pre 1993 | Single Family |  | 3650 | 30 | 2007-10-01 | 2012-03-31 | [6 empty] | 1/2 Basement (>50% of Supply Ducts Outside) |  |  |  | Air-Source Heat Pump |  | Lost Opportunity | RTF Approved | [6 empty] | No
RHVHS10616 | Heating Zone 2 | Cooling Zone 2 | Residential | HVAC | HVAC System | Ground-Source Heat Pumps w/o Duct Sealing | Post 1992 Single Family | 1/2 Basement (>50% of Supply Ducts Outside) |  |  | 5191.35 | 3000 | 4823.56 | Ground-Source Heat Pumps w/o Duct Sealing Post 1992 Single Family 1/2 Basement (>50% of Supply Ducts Outside) | PTCS | Post 1992 | Single Family |  | 4400 | 30 | 2007-10-01 | 2012-03-31 | [6 empty] | 1/2 Basement (>50% of Supply Ducts Outside) |  |  |  | Air-Source Heat Pump |  | Lost Opportunity | RTF Approved | [6 empty] | No
RHVHS10627 | Heating Zone 2 | Cooling Zone 2 | Residential | HVAC | HVAC System | Ground-Source Heat Pumps w/o Duct Sealing | Pre 1980 Single Family | 1/2 Basement (>50% of Supply Ducts Outside) |  |  | 5059.33 | 3000 | 4700.89 | Ground-Source Heat Pumps w/o Duct Sealing Pre 1980 Single Family 1/2 Basement (>50% of Supply Ducts Outside) | PTCS | Pre 1980 | Single Family |  | 2650 | 30 | 2007-10-01 | 2012-03-31 | [6 empty] | 1/2 Basement (>50% of Supply Ducts Outside) |  |  |  | Air-Source Heat Pump |  | Lost Opportunity | RTF Approved | [6 empty] | No
RHVHS10642 | Heating Zone 2 | Cooling Zone 2 | Residential | HVAC | HVAC System | Sealing and Commissioning | Manufactured Home | Air-source Heat Pump |  |  | 1659.61 | 400 | 1542.03 | Sealing and Commissioning Manufactured Home Air-Source Heat Pump | PTCS | Existing | Manufactured Home |  | 600 | 20 | 2007-10-01 | 2011-11-30 |  |  |  | Air-source Heat Pump | [8 empty] | Retrofit | RTF Approved | [6 empty] | No
RHVHS10667 | Heating Zone 2 | Cooling Zone 2 | Residential | HVAC | HVAC System | Sealing and Commissioning | Single Family | Air-source Heat Pump |  |  | 2456.39 | 500 | 2282.36 | Sealing and Commissioning Single Family Air-Source Heat Pump | PTCS | Existing | Single Family |  | 650 | 20 | 2007-10-01 | 2011-11-30 |  |  |  | Air-source Heat Pump |  |  | Crawlspace | [5 empty] | Retrofit | RTF Approved | [6 empty] | No
CHVHI20079 | Heating Zone 2 | Cooling Zone 2 | Commercial | HVAC | HVAC System Improvements | Ductless Heat Pumps | Retail < 5,000 SF | Beauty Salon |  |  | 3010 | 750 | 2762 | Ductless Heat Pumps Retail < 5,000 SF Beauty Salon BPA Qualified |  | Existing | Retail |  | 3407 | 20 | 2011-04-01 | 2012-03-31 | [10 empty] | Electric Zonal or ducted system with electric heat | Total connected load < = 5 watts per square ft | Retrofit | BPA Qualified | [6 empty] | No
RHVHS10643 | Heating Zone 2 | Cooling Zone 2 | Residential | HVAC | HVAC System | Sealing and Commissioning | Manufactured Home | Electric Forced Air Furnace w/ Air Conditioning |  |  | 1056.75 | 400 | 981.88 | Sealing and Commissioning Manufactured Home Electric Forced Air Furnace w/ Air Conditioning | PTCS | Existing | Manufactured Home |  | 600 | 20 | 2007-10-01 | 2011-11-30 |  |  |  | Electric Forced Air Furnace w/ Air Conditioning | [8 empty] | Retrofit | RTF Approved | [6 empty] | No
RHVHS10668 | Heating Zone 2 | Cooling Zone 2 | Residential | HVAC | HVAC System | Sealing and Commissioning | Single Family | Electric Forced Air Furnace w/ Air Conditioning |  |  | 2502.97 | 500 | 2325.64 | Sealing and Commissioning Single Family Electric Forced Air Furnace w/ Air Conditioning | PTCS | Existing | Single Family |  | 650 | 20 | 2007-10-01 | 2011-11-30 |  |  |  | Electric Forced Air Furnace w/ Air Conditioning |  |  | Crawlspace | [5 empty] | Retrofit | RTF Approved | [6 empty] | No
CHVHI20388 | Heating Zone 2 | Cooling Zone 2 | Commercial | HVAC | HVAC System Improvements | Ductless Heat Pumps | Any Commercial Building | Existing |  |  | 2198.39 | 250 | 2017 | Ductless Heat Pumps Any Commercial Building Existing BPA Qualified |  | Existing | Any Commercial |  | 3220 | 20 | 2015-10-01 | 2016-09-30 | per Ton | [9 empty] | Electric resistance heat | Total connected load < = 5 watts per square ft | Retrofit | BPA Qualified |  |  | BPA Qualified UES | 0.18 | 2.07 | 45.05 | Yes | 21.76 | 1.09
CHVHI20388 | Heating Zone 2 | Cooling Zone 2 | Commercial | HVAC | HVAC System Improvements | Ductless Heat Pumps | Any Commercial Building | Existing |  |  | 2198.39 | 250 | 2017 | Ductless Heat Pumps Any Commercial Building Existing BPA Qualified |  | Existing | Any Commercial |  | 3220 | 20 | 2012-04-01 | 2015-09-30 | per Ton | [9 empty] | Electric Heat | Total connected load < = 5 watts per square ft | Retrofit | BPA Qualified |  |  | BPA Qualified UES | 0.18 | 2.07 | 45.05 | Yes | 21.76 | 1.09
RHVHS10777 | Heating Zone 2 | Cooling Zone 2 | Residential | HVAC | HVAC System | Sealing Commissioning and Controls | Single Family | Existing |  |  | 2879.64 | 850 | 2675.63 | Sealing Commissioning and Controls Single Family Existing | PTCS | Existing | Single Family |  | 750 | 20 | 2008-04-01 | 2011-11-30 |  |  |  | Air-source Heat Pump |  |  | Crawlspace |  |  |  | Ducts leakage exceeds minimum requirements - Duct Sealing Required |  | Retrofit | RTF Approved | [6 empty] | No
LHVHS10812 | Heating Zone 2 | Cooling Zone 2 | Residential | HVAC | HVAC System | Sealing Commissioning and Controls | Single Family | Existing Low Income |  |  | 2879.64 | 850 | 2675.63 | Sealing Commissioning and Controls Single Family Existing Low Income | Low Income | Existing | Single Family |  | 750 | 20 | 2008-04-01 | 2011-11-30 |  |  |  | Air-source Heat Pump |  |  | Crawlspace |  |  |  | Ducts leakage exceeds minimum requirements - Duct Sealing Required |  | Retrofit | RTF Approved | [6 empty] | No
RHVHS10605 | Heating Zone 2 | Cooling Zone 2 | Residential | HVAC | HVAC System | Ground-Source Heat Pumps w/o Duct Sealing | Post 1979/Pre 1993 Single Family | Full Basement (All Supply Ducts Inside) |  |  | 5365.66 | 3000 | 4985.51 | Ground-Source Heat Pumps w/o Duct Sealing Post 1979/Pre 1993 Single Family Full Basement (All Supply Ducts Inside) | PTCS | Post 1979/Pre 1993 | Single Family |  | 3650 | 30 | 2007-10-01 | 2012-03-31 | [6 empty] | Full Basement (All Supply Ducts Inside) |  |  |  | Air-Source Heat Pump |  | Lost Opportunity | RTF Approved | [6 empty] | No
RHVHS10617 | Heating Zone 2 | Cooling Zone 2 | Residential | HVAC | HVAC System | Ground-Source Heat Pumps w/o Duct Sealing | Post 1992 Single Family | Full Basement (All Supply Ducts Inside) |  |  | 4615.02 | 3000 | 4288.06 | Ground-Source Heat Pumps w/o Duct Sealing Post 1992 Single Family Full Basement (All Supply Ducts Inside) | PTCS | Post 1992 | Single Family |  | 4400 | 30 | 2007-10-01 | 2012-03-31 | [6 empty] | Full Basement (All Supply Ducts Inside) |  |  |  | Air-Source Heat Pump |  | Lost Opportunity | RTF Approved | [6 empty] | No
RHVHS10628 | Heating Zone 2 | Cooling Zone 2 | Residential | HVAC | HVAC System | Ground-Source Heat Pumps w/o Duct Sealing | Pre 1980 Single Family | Full Basement (All Supply Ducts Inside) |  |  | 4568.29 | 3000 | 4244.64 | Ground-Source Heat Pumps w/o Duct Sealing Pre 1980 Single Family Full Basement (All Supply Ducts Inside) | PTCS | Pre 1980 | Single Family |  | 2650 | 30 | 2007-10-01 | 2012-03-31 | [6 empty] | Full Basement (All Supply Ducts Inside) |  |  |  | Air-Source Heat Pump |  | Lost Opportunity | RTF Approved | [6 empty] | No
RWBHO11363 | Heating Zone 2 | Cooling Zone 2 | Residential | Whole Bldg/Meter Level | Homes | NEEM Certified Home | Air-source Heat Pump | Manufactured Home |  |  | 3575.34 | 1150 | 3322.03 | NEEM Certified Home Air-Source Heat Pump Manufactured Home Regionwide |  | New | Manufactured Home |  | 1263.99 | 45 | 2007-10-01 | 2016-09-30 |  |  | Regionwide | Air-source Heat Pump |  | New Construction | [6 empty] | Lost Opportunity | RTF Approved |  |  | RTF Active UES (Deemed) | 0.87 | 2.57 | 3.4 | Yes | 17.06 | 0
RWBHO11362 | Heating Zone 2 | Cooling Zone 2 | Residential | Whole Bldg/Meter Level | Homes | NEEM Certified Home | Electric Forced Air Furnace w/ Air Conditioning | Manufactured Home |  |  | 5545.99 | 1150 | 5153.07 | NEEM Certified Home Electric Forced Air Furnace w/ Air Conditioning Manufactured Home Regionwide |  | New | Manufactured Home |  | 1263.99 | 45 | 2007-10-01 | 2016-09-30 |  |  | Regionwide | Electric Forced Air Furnace w/ Air Conditioning |  | New Construction | [6 empty] | Lost Opportunity | RTF Approved |  |  | RTF Active UES (Deemed) | 1.18 | 3.28 | 4.73 | Yes | 11 | 0
RWBHO11949 | Heating Zone 2 | Cooling Zone 2 | Residential | Whole Bldg/Meter Level | Homes | Energy Star Home | Any Heat Pump | New Multi-Family |  |  | 1712 | 500 | 1570 | Energy Star Home Any Heat Pump Multifamily |  | New | Multifamily |  | 1994.75 | 42 | 2013-04-01 | 2016-09-30 | per Apartment/Unit | RTF Active UES (Deemed) |  | Any Heat Pump |  | New Construction | [6 empty] | Lost Opportunity | RTF Approved | 2012-09-08 | http://rtf.nwcouncil.org/measures/res/ResMFEstarHomes2012_v1_1.xlsm | RTF Active UES (Deemed) | 0.26 | 0.88 | 1.4 | Yes | 20.7 | 0.6
RWBHO11940 | Heating Zone 2 | Cooling Zone 2 | Residential | Whole Bldg/Meter Level | Homes | Energy Star Home | Gas Heat | New Multi-Family |  |  | 987 | 200 | 905 | Energy Star Home Gas Heat Multifamily |  | New | Multifamily |  | 2419.05 | 22 | 2013-04-01 | 2016-09-30 | per Apartment/Unit |  |  | Gas Heat |  | New Construction | [6 empty] | Lost Opportunity | RTF Approved | 2012-09-08 | http://rtf.nwcouncil.org/measures/res/ResMFEstarHomes2012_v1_1.xlsm | RTF Active UES (Deemed) | 0.08 | 0.35 | 0.8 | No | 87.2 | 0.6
RHVHS11847 | Heating Zone 2 | Cooling Zone 2 | Residential | HVAC | HVAC System | Variable Speed Heat Pumps w/o Duct Sealing | Single Family - New | PTCS Heat Pump Upgrade |  |  | 1780.19 | 700 | 1641.99 | Variable Speed Heat Pumps w/o Duct Sealing Single Family - New PTCS Heat Pump Upgrade |  | New | Single Family |  | 5432 | 15 | 2016-10-01 | 2019-09-30 |  | SEER/HSPF 14/9.0 | [10 empty] | Lost Opportunity | RTF Approved | 2015-11-10 | ResSFExistingHVAC_v3_2.xlsm | RTF Active UES (Deemed) | 0.57 | 0.57 | 0.4 | No | 253.9 | 0.84
RHVHS11847 | Heating Zone 2 | Cooling Zone 2 | Residential | HVAC | HVAC System | Variable Speed Heat Pumps with PTCS | Single Family - New | PTCS Heat Pump Upgrade |  |  | 1780.19 | 700 | 1641.99 | Variable Speed Heat Pumps with PTCS Single Family - New PTCS Heat Pump Upgrade |  | New | Single Family |  | 5432 | 15 | 2019-10-01 | 2022-03-31 |  | SEER/HSPF 14/9.0 | [10 empty] | Lost Opportunity | RTF Approved | 2015-11-10 | ResSFExistingHVAC_v3_2.xlsm | RTF Active UES (Deemed) | 0.57 | 0.57 | 0.4 | No | 253.9 | 0.84
RHVHS14184 | Heating Zone 2 | Cooling Zone 2 | Residential | HVAC | HVAC System | Variable Speed Heat Pumps with PTCS | Single Family - New | PTCS Heat Pump Upgrade |  |  | 1780.19 | 900 | 1641.99 | Variable Speed Heat Pumps with PTCS Single Family - New PTCS Heat Pump Upgrade | Promotional Rate | New | Single Family |  | 5432 | 15 | 2020-07-01 | 2022-03-31 |  | SEER/HSPF 14/9.0 | [10 empty] | Lost Opportunity | RTF Approved | 2015-11-10 | ResSFExistingHVAC_v3_2.xlsm | RTF Active UES (Deemed) | 0.57 | 0.57 | 0.4 | No | 253.9 | 0.84
CHVHI20061 | Heating Zone 2 | Cooling Zone 2 | Commercial | HVAC | HVAC System Improvements | Ductless Heat Pumps | Office <5,000 SF | Strip Mall |  |  | 5441 | 750 | 4992 | Ductless Heat Pumps Office <5,000 SF Strip Mall BPA Qualified |  | Existing | Office |  | 3407 | 20 | 2011-04-01 | 2012-03-31 | [10 empty] | Electric Zonal or ducted system with electric heat | Total connected load < = 5 watts per square ft | Retrofit | BPA Qualified | [6 empty] | No
CHVHI20070 | Heating Zone 2 | Cooling Zone 2 | Commercial | HVAC | HVAC System Improvements | Ductless Heat Pumps | Retail < 5,000 SF | Strip Mall |  |  | 4528 | 750 | 4154 | Ductless Heat Pumps Retail < 5,000 SF Strip Mall BPA Qualified |  | Existing | Retail |  | 3407 | 20 | 2011-04-01 | 2012-03-31 | [10 empty] | Electric Zonal or ducted system with electric heat | Total connected load < = 5 watts per square ft | Retrofit | BPA Qualified | [6 empty] | No
RWBHO12115 | Heating Zone 2 | Cooling Zone 2 | Residential | Whole Bldg/Meter Level | Homes | Energy Star / Built Green Home | Heat Pump | Washington Only |  |  | 3375 | 1500 | 3095 | Energy Star / Built Green Home Heat Pump Washington Only |  | New | Single Family |  | 2885 | 45 | 2015-04-01 | 2016-09-30 | per Residence |  | Washington | Air-source Heat Pump |  | New Construction | Heat pump | Washington Only |  |  |  |  | Lost Opportunity | RTF Approved | 2014-11-14 | http://rtf.nwcouncil.org/measures/measure.asp?id=143 | RTF Active UES (Deemed) | 0.79 | 2.33 | 2.6 | Yes | -36.1 | 1.3
CHVHI20043 | Heating Zone 2 | Cooling Zone 2 | Commercial | HVAC | HVAC System Improvements | Ductless Heat Pumps | Office <5,000 SF | Wood Frame |  |  | 6258 | 1000 | 5742 | Ductless Heat Pumps Office <5,000 SF Wood Frame BPA Qualified |  | Existing | Office |  | 3407 | 20 | 2011-04-01 | 2012-03-31 | [10 empty] | Electric Zonal or ducted system with electric heat | Total connected load < = 5 watts per square ft | Retrofit | BPA Qualified | [6 empty] | No
CHVHI20052 | Heating Zone 2 | Cooling Zone 2 | Commercial | HVAC | HVAC System Improvements | Ductless Heat Pumps | Retail < 5,000 SF | Wood Frame |  |  | 6675 | 1000 | 6124 | Ductless Heat Pumps Retail < 5,000 SF Wood Frame BPA Qualified |  | Existing | Retail |  | 3407 | 20 | 2011-04-01 | 2012-03-31 | [10 empty] | Electric Zonal or ducted system with electric heat | Total connected load < = 5 watts per square ft | Retrofit | BPA Qualified | [6 empty] | No
CHVHI20388 | Heating Zone 2 | Cooling Zone 2 | Commercial | HVAC | HVAC System Improvements | Ductless Heat Pumps | Existing Building |  |  |  | 2179.37 | 800 | 2017 | Ductless Heat Pumps Existing Building |  | Existing | Any Commercial |  | 3220 | 20 | 2016-10-01 | 2019-09-30 | per Ton |  |  | Electric resistance heat | [8 empty] | Retrofit | BPA Qualified |  |  | BPA Qualified UES | 1.66 | 1.65 | 1.38 | Yes | -11.85 | 1.04
RHVHS10574 | Heating Zone 2 | Cooling Zone 2 | Residential | HVAC | HVAC System | Ground-Source Heat Pumps w/ Duct Sealing | Post 1979/Pre 1993 Single Family |  |  |  | 8177.08 | 3000 | 7597.75 | Ground-Source Heat Pumps w/ Duct Sealing Post 1979/Pre 1993 Single Family | PTCS | Post 1979/Pre 1993 | Single Family |  | 4075 | 30 | 2007-10-01 | 2012-03-31 | [10 empty] | Air-Source Heat Pump |  | Lost Opportunity | RTF Approved | [6 empty] | No
RHVHS10580 | Heating Zone 2 | Cooling Zone 2 | Residential | HVAC | HVAC System | Ground-Source Heat Pumps w/ Duct Sealing | Post 1992 Single Family |  |  |  | 7072.6 | 3000 | 6571.52 | Ground-Source Heat Pumps w/ Duct Sealing Post 1992 Single Family | PTCS | Post 1992 | Single Family |  | 4825 | 30 | 2007-10-01 | 2012-03-31 | [10 empty] | Air-Source Heat Pump |  | Lost Opportunity | RTF Approved | [6 empty] | No
RHVHS10586 | Heating Zone 2 | Cooling Zone 2 | Residential | HVAC | HVAC System | Ground-Source Heat Pumps w/ Duct Sealing | Pre 1980 Single Family |  |  |  | 6671.99 | 3000 | 6199.29 | Ground-Source Heat Pumps w/ Duct Sealing Pre 1980 Single Family | PTCS | Pre 1980 | Single Family |  | 3075 | 30 | 2007-10-01 | 2012-03-31 | [10 empty] | Air-Source Heat Pump |  | Lost Opportunity | RTF Approved | [6 empty] | No
RWBHO11331 | Heating Zone 3 | Cooling Zone 2 | Residential | Whole Bldg/Meter Level | Homes | Montana House | Single Family - New | Basement | MT/ID/WY/NV | Air Source Heat Pump | 2314.94 | 1500 | 2149.72 | Montana House Single Family - New Basement MT/ID/WY/NV Air Source Heat Pump |  | New | Single Family |  |  | 65 | 2016-10-01 | 2017-09-30 |  |  | MT/ID/WY/NV | Air Source Heat Pump |  | HVAC system upgrade measures can be combined with shell measures | [6 empty] | Retrofit | RTF Approved | 2015-04-14 | ResMTHouse2_v2_1.xlsm | RTF Active UES (Deemed) | 0.77 | 0.76 | 2.23 | Yes | -14.49 | 1.1
RWBHO11331 | Heating Zone 3 | Cooling Zone 2 | Residential | Whole Bldg/Meter Level | Homes | Montana House | Single Family - New | Basement | MT/ID/WY/NV | Air Source Heat Pump | 2314.94 | 1500 | 2149.72 | Montana House Single Family - New Basement MT/ID/WY/NV Air Source Heat Pump |  | New | Single Family |  | 2508.84 | 65 | 2017-10-01 | 2019-09-30 |  |  | MT/ID/WY/NV | Air Source Heat Pump |  | HVAC system upgrade measures can be combined with shell measures | [6 empty] | Retrofit | RTF Approved | 2015-04-14 | ResMTHouse2_v2_1.xlsm | RTF Active UES (Deemed) | 0.77 | 0.76 | 2.23 | Yes | -14.49 | 1.1
RWBHO11328 | Heating Zone 3 | Cooling Zone 2 | Residential | Whole Bldg/Meter Level | Homes | Montana House | Single Family - New | Sealed Crawlspace | MT/ID/WY/NV | Air Source Heat Pump | 4416.46 | 1500 | 4100.85 | Montana House Single Family - New Sealed Crawlspace MT/ID/WY/NV Air Source Heat Pump |  | New | Single Family |  |  | 68 | 2016-10-01 | 2017-09-30 |  |  | MT/ID/WY/NV | Air Source Heat Pump |  | HVAC system upgrade measures can be combined with shell measures | [6 empty] | Retrofit | RTF Approved | 2015-04-14 | ResMTHouse2_v2_1.xlsm | RTF Active UES (Deemed) | 1.48 | 1.47 | 3.08 | Yes | -29.24 | 2.1
RWBHO11328 | Heating Zone 3 | Cooling Zone 2 | Residential | Whole Bldg/Meter Level | Homes | Montana House | Single Family - New | Sealed Crawlspace | MT/ID/WY/NV | Air Source Heat Pump | 4416.46 | 1500 | 4100.85 | Montana House Single Family - New Sealed Crawlspace MT/ID/WY/NV Air Source Heat Pump |  | New | Single Family |  | 3366.48 | 68 | 2017-10-01 | 2019-09-30 |  |  | MT/ID/WY/NV | Air Source Heat Pump |  | HVAC system upgrade measures can be combined with shell measures | [6 empty] | Retrofit | RTF Approved | 2015-04-14 | ResMTHouse2_v2_1.xlsm | RTF Active UES (Deemed) | 1.48 | 1.47 | 3.08 | Yes | -29.24 | 2.1
RWBHO11332 | Heating Zone 3 | Cooling Zone 2 | Residential | Whole Bldg/Meter Level | Homes | Montana House | Single Family - New | Slab On Grade | MT/ID/WY/NV | Air Source Heat Pump | 5582.42 | 1500 | 5183.13 | Montana House Single Family - New Slab On Grade MT/ID/WY/NV Air Source Heat Pump |  | New | Single Family |  |  | 68 | 2016-10-01 | 2017-09-30 |  |  | MT/ID/WY/NV | Air Source Heat Pump |  | HVAC system upgrade measures can be combined with shell measures | [6 empty] | Retrofit | RTF Approved | 2015-04-14 | ResMTHouse2_v2_1.xlsm | RTF Active UES (Deemed) | 1.9 | 1.89 | 3.4 | Yes | -33.43 | 2.65
RWBHO11332 | Heating Zone 3 | Cooling Zone 2 | Residential | Whole Bldg/Meter Level | Homes | Montana House | Single Family - New | Slab On Grade | MT/ID/WY/NV | Air Source Heat Pump | 5582.42 | 1500 | 5183.13 | Montana House Single Family - New Slab On Grade MT/ID/WY/NV Air Source Heat Pump |  | New | Single Family |  | 3863.17 | 68 | 2017-10-01 | 2019-09-30 |  |  | MT/ID/WY/NV | Air Source Heat Pump |  | HVAC system upgrade measures can be combined with shell measures | [6 empty] | Retrofit | RTF Approved | 2015-04-14 | ResMTHouse2_v2_1.xlsm | RTF Active UES (Deemed) | 1.9 | 1.89 | 3.4 | Yes | -33.43 | 2.65
RWBHO11333 | Heating Zone 3 | Cooling Zone 2 | Residential | Whole Bldg/Meter Level | Homes | Montana House | Single Family - New | Vented Crawlspace | MT/ID/WY/NV | Air Source Heat Pump | 4984.53 | 1500 | 4628.23 | Montana House Single Family - New Vented Crawlspace MT/ID/WY/NV Air Source Heat Pump |  | New | Single Family |  |  | 68 | 2016-10-01 | 2017-09-30 |  |  | MT/ID/WY/NV | Air Source Heat Pump |  | HVAC system upgrade measures can be combined with shell measures | [6 empty] | Retrofit | RTF Approved | 2015-04-14 | ResMTHouse2_v2_1.xlsm | RTF Active UES (Deemed) | 1.68 | 1.67 | 3.04 | Yes | -28.42 | 2.37
RWBHO11333 | Heating Zone 3 | Cooling Zone 2 | Residential | Whole Bldg/Meter Level | Homes | Montana House | Single Family - New | Vented Crawlspace | MT/ID/WY/NV | Air Source Heat Pump | 4984.53 | 1500 | 4628.23 | Montana House Single Family - New Vented Crawlspace MT/ID/WY/NV Air Source Heat Pump |  | New | Single Family |  | 3855.15 | 68 | 2017-10-01 | 2019-09-30 |  |  | MT/ID/WY/NV | Air Source Heat Pump |  | HVAC system upgrade measures can be combined with shell measures | [6 empty] | Retrofit | RTF Approved | 2015-04-14 | ResMTHouse2_v2_1.xlsm | RTF Active UES (Deemed) | 1.68 | 1.67 | 3.04 | Yes | -28.42 | 2.37
RWBHO12116 | Heating Zone 3 | Cooling Zone 2 | Residential | Whole Bldg/Meter Level | Homes | Energy Star / Built Green Home | Single Family - New |  | Washington | Air Source Heat Pump | 3618.09 | 1500 | 3359.92 | Energy Star / Built Green Home Single Family - New Washington Air Source Heat Pump |  | New | Single Family |  | 2885 | 45 | 2016-10-01 | 2017-03-31 |  |  | Washington | Air Source Heat Pump | [8 empty] | Retrofit | RTF Approved | 2014-08-12 | ResSFEStarBuiltGreenHomesWA2014_V2.3.xlsm | RTF Active UES (Deemed) | 1.19 | 1.18 | 2.69 | Yes | -26.1 | 1.72
RWBHO12118 | Heating Zone 3 | Cooling Zone 2 | Residential | Whole Bldg/Meter Level | Homes | Energy Star / Built Green Home | Single Family - New |  | Washington | Air Source Heat Pump | 3618.09 | 1500 | 3359.92 | Energy Star / Built Green Home Single Family - New Washington Air Source Heat Pump |  | New | Single Family |  | 2885 | 45 | 2017-04-01 | 2017-09-30 |  |  | Washington | Air Source Heat Pump | [8 empty] | Retrofit | RTF Approved | 2014-08-12 | ResSFEStarBuiltGreenHomesWA2014_V2.3.xlsm | RTF Active UES (Deemed) | 1.19 | 1.18 | 2.69 | Yes | -26.1 | 1.72
RWBHO13175 | Heating Zone 3 | Cooling Zone 2 | Residential | Whole Bldg/Meter Level | Homes | NEEM Certified Home | Manufactured Home - New |  |  | Air Source Heat Pump | 3175.26 | 1200 | 2912.17 | NEEM Certified Home Manufactured Home - New Air Source Heat Pump |  | New | Manufactured Home |  | 2499 | 45 | 2016-10-01 | 2017-03-31 |  |  |  | Air Source Heat Pump | [8 empty] | Retrofit | RTF Approved | 2015-12-08 | ResMHEStarEcorated_v2.xlsm | RTF Active UES (Deemed) | 1.05 | 1.04 | 2.86 | Yes | -28.17 | 1.49
RWBHO11952 | Heating Zone 3 | Cooling Zone 2 | Residential | Whole Bldg/Meter Level | Homes | Energy Star Home | Multifamily - New |  |  | Air Source Heat Pump | 1878.46 | 500 | 1745.98 | Energy Star Home Multifamily - New Air Source Heat Pump |  | New | Multifamily |  | 1995 | 45 | 2016-10-01 | 2017-09-30 |  |  |  | Air Source Heat Pump | [8 empty] | Retrofit | RTF Approved | 2012-09-18 | ResMFEstarHomes2012_v1_1.xlsm | RTF Active UES (Deemed) | 0.51 | 0.5 | 1.63 | Yes | 14.77 | 0.89
RWBHO13175 | Heating Zone 3 | Cooling Zone 2 | Residential | Whole Bldg/Meter Level | Homes | NEEM Certified Home | Manufactured Home - New | NEEM 1.1 |  | Air Source or Ductless Heat Pump | 3175.26 | 1200 | 2912.17 | NEEM Certified Home Manufactured Home - New NEEM 1.1 Air Source or Ductless Heat Pump |  | New | Manufactured Home |  | 2499 | 45 | 2017-10-01 | 2019-09-30 |  | NEEM 1.1 |  | Air Source or Ductless Heat Pump | [8 empty] | Lost Opportunity | RTF Approved | 2015-12-08 | ResMHEStarEcorated_v2.xlsm | RTF Active UES (Deemed) | 1.05 | 1.04 | 2.86 | Yes | -28.17 | 1.49
RWBHO13175 | Heating Zone 3 | Cooling Zone 2 | Residential | Whole Bldg/Meter Level | Homes | NEEM Certified Home | Manufactured Home - New |  |  | Air Source or Ductless Heat Pump | 3175.26 | 1200 | 2912.17 | NEEM Certified Home Manufactured Home - New Air Source or Ductless Heat Pump |  | New | Manufactured Home |  | 2499 | 45 | 2017-04-01 | 2017-09-30 |  |  |  | Air Source or Ductless Heat Pump | [8 empty] | Retrofit | RTF Approved | 2015-12-08 | ResMHEStarEcorated_v2.xlsm | RTF Active UES (Deemed) | 1.05 | 1.04 | 2.86 | Yes | -28.17 | 1.49
RWBHO13902 | Heating Zone 3 | Cooling Zone 2 | Residential | Whole Bldg/Meter Level | Homes | NEEM Certified Home | Manufactured Home - New | NEEM 1.1 |  | Any Electric Heat | 4785.27 | 1200 | 4438.01 | NEEM Certified Home Manufactured Home - New NEEM 1.1 Any Electric Heat |  | New | Manufactured Home |  | 2641.99 | 45 | 2019-10-01 | 2022-03-31 | NEEM 1.1 |  |  | Any Electric Heat | [8 empty] | Lost Opportunity | RTF Approved | 2019-10-01 | ResMHNewHomesandHVAC_v3_4.xlsm | RTF Active UES (Deemed) | 2.43 | 2.41 | 4.85 | Yes | -78.96 | 2.27
RWBHO13641 | Heating Zone 3 | Cooling Zone 2 | Residential | Whole Bldg/Meter Level | Homes | NEEM Certified Home | Manufactured Home - New | NEEM 2.0 |  | Any Electric Heat | 5559.9 | 1400 | 5156.62 | NEEM Certified Home Manufactured Home - New NEEM 2.0 Any Electric Heat |  | New | Manufactured Home |  | 3990.85 | 45 | 2019-10-01 | 2022-03-31 |  | NEEM 2.0 |  | Any Electric Heat | [8 empty] | Lost Opportunity | RTF Approved | 2017-04-21 | ResMHNewHomesandHVAC_v3_4.xlsm | RTF Active UES (Deemed) | 2.8 | 2.78 | 3.74 | Yes | -67.43
RWBHO13641 | Heating Zone 3 | Cooling Zone 2 | Residential | Whole Bldg/Meter Level | Homes | NEEM Certified Home | Manufactured Home - New | NEEM 2.0 |  | Any Electric Heat | 5627.05 | 1400 | 5224.69 | NEEM Certified Home Manufactured Home - New NEEM 2.0 Any Electric Heat |  | New | Manufactured Home |  | 4054.73 | 43 | 2017-10-01 | 2019-09-30 |  | NEEM 2.0 |  | Any Electric Heat | [8 empty] | Lost Opportunity | RTF Approved | 2017-02-22 | ResMHNewHomesandHVAC_v3_3.xlsm | RTF Active UES (Deemed) | 1.92 | 1.9 | 3.06 | Yes | -35.23 | 2.67
RHVHS11426 | Heating Zone 3 | Cooling Zone 2 | Residential | HVAC | HVAC System | Duct Sealing | PTCS | Existing Manufactured Home | Air-source Heat Pump | Certified as Super Good Cents | 1733.33 | 400 | 1610.53 | Duct Sealing PTCS Existing Manufactured Home Air-Source Heat Pump Certified as Super Good Cents | PTCS | Existing | Manufactured Home |  | 375 | 20 | 2007-10-01 | 2011-11-30 |  |  |  | Air-source Heat Pump |  | Certified as Super Good Cents | [6 empty] | Retrofit | RTF Approved | [6 empty] | No
RHVHS11415 | Heating Zone 3 | Cooling Zone 2 | Residential | HVAC | HVAC System | Duct Sealing | PTCS | Existing Manufactured Home | Electric Forced Air Furnace w/ Air Conditioning | Certified as Super Good Cents | 958.34 | 400 | 890.44 | Duct Sealing PTCS Existing Manufactured Home Electric Forced Air Furnace w/ Air Conditioning Certified as Super Good Cents | PTCS | Existing | Manufactured Home |  | 375 | 20 | 2007-10-01 | 2011-11-30 |  |  |  | Electric Forced Air Furnace w/ Air Conditioning |  | Certified as Super Good Cents | [6 empty] | Retrofit | RTF Approved | [6 empty] | No
RHVHS11631 | Heating Zone 3 | Cooling Zone 2 | Residential | HVAC | HVAC System | Ground-Source Heat Pumps w/o Duct Sealing | Existing | House 4000 sq.ft. or greater | w/ Desuperheater | Conversion of Electric FAF w/ CAC to Heat Pump | 25967 | 3500 | 23813 | Ground-Source Heat Pumps w/o Duct Sealing Existing House 4000 sq.ft. or greater w/ Desuperheater Conversion of Electric FAF w/ CAC to Heat Pump | PTCS | Existing | Single Family |  | 24221.23 | 20 | 2015-04-01 | 2016-09-30 | [5 empty] | Closed loop |  |  |  |  | Electric Forced Air Furnace w/ Air Conditioning | House 4000 sq.ft. or greater | Lost Opportunity | RTF Approved |  |  | RTF Active UES (Deemed) | 6.27 | 17.87 | 1.6 | Yes | 0.8 | 9.7
RHVHS11820 | Heating Zone 3 | Cooling Zone 2 | Residential | HVAC | HVAC System | Ground-Source Heat Pumps w/o Duct Sealing | Existing | House 4000 sq.ft. or greater | w/ Desuperheater | Conversion of Electric FAF w/ CAC to Heat Pump | 25967 | 3500 | 23813 | Ground-Source Heat Pumps w/o Duct Sealing Existing House 4000 sq.ft. or greater w/ Desuperheater Conversion of Electric FAF w/ CAC to Heat Pump | PTCS | Existing | Single Family |  | 24221.23 | 20 | 2015-04-01 | 2016-09-30 |  | 3.6 COP |  |  |  | Open loop |  |  |  |  | Electric Forced Air Furnace w/ Air Conditioning | House 4000 sq.ft. or greater | Lost Opportunity | BPA Qualified |  |  | BPA Qualified UES | 6.27 | 17.87 | 1.6 | Yes | 0.8 | 9.7
RHVHS11607 | Heating Zone 3 | Cooling Zone 2 | Residential | HVAC | HVAC System | Ground-Source Heat Pumps w/o Duct Sealing | New | House 4000 sq.ft. or greater | w/ Desuperheater | Conversion of Electric FAF w/ CAC to Heat Pump | 21646 | 3500 | 19850 | Ground-Source Heat Pumps w/o Duct Sealing New House 4000 sq.ft. or greater w/ Desuperheater Conversion of Electric FAF w/ CAC to Heat Pump | PTCS | New | Single Family |  | 21569.49 | 20 | 2015-04-01 | 2016-09-30 | [5 empty] | Closed loop |  |  |  |  | Electric Forced Air Furnace w/ Air Conditioning | House 4000 sq.ft. or greater | Lost Opportunity | RTF Approved |  |  | RTF Active UES (Deemed) | 5.17 | 14.78 | 1.5 | Yes | 7 | 8.1
RHVHS11625 | Heating Zone 3 | Cooling Zone 2 | Residential | HVAC | HVAC System | Ground-Source Heat Pumps w/o Duct Sealing | Existing | House less than 4000 sq.ft. | w/ Desuperheater | Conversion of Electric FAF w/ CAC to Heat Pump | 15695 | 3500 | 14393 | Ground-Source Heat Pumps w/o Duct Sealing Existing House less than 4000 sq.ft. w/ Desuperheater Conversion of Electric FAF w/ CAC to Heat Pump | PTCS | Existing | Single Family |  | 16806.41 | 20 | 2015-04-01 | 2016-09-30 | [5 empty] | Closed loop |  |  |  |  | Electric Forced Air Furnace w/ Air Conditioning | House less than 4000 sq.ft. | Lost Opportunity | RTF Approved |  |  | RTF Active UES (Deemed) | 3.64 | 10.46 | 1.4 | Yes | 14.4 | 5.9
RHVHS11819 | Heating Zone 3 | Cooling Zone 2 | Residential | HVAC | HVAC System | Ground-Source Heat Pumps w/o Duct Sealing | Existing | House less than 4000 sq.ft. | w/ Desuperheater | Conversion of Electric FAF w/ CAC to Heat Pump | 15695 | 3500 | 14393 | Ground-Source Heat Pumps w/o Duct Sealing Existing House less than 4000 sq.ft. w/ Desuperheater Conversion of Electric FAF w/ CAC to Heat Pump | PTCS | Existing | Single Family |  | 16806.41 | 20 | 2015-04-01 | 2016-09-30 |  | 3.6 COP |  |  |  | Open loop |  |  |  |  | Electric Forced Air Furnace w/ Air Conditioning | House less than 4000 sq.ft. | Lost Opportunity | BPA Qualified |  |  | BPA Qualified UES | 3.64 | 10.46 | 1.4 | Yes | 14.4 | 5.9
RHVHS11601 | Heating Zone 3 | Cooling Zone 2 | Residential | HVAC | HVAC System | Ground-Source Heat Pumps w/o Duct Sealing | New | House less than 4000 sq.ft. | w/ Desuperheater | Conversion of Electric FAF w/ CAC to Heat Pump | 12946 | 3500 | 11872 | Ground-Source Heat Pumps w/o Duct Sealing New House less than 4000 sq.ft. w/ Desuperheater Conversion of Electric FAF w/ CAC to Heat Pump | PTCS | New | Single Family |  | 15545.57 | 20 | 2015-04-01 | 2016-09-30 | [5 empty] | Closed loop |  |  |  |  | Electric Forced Air Furnace w/ Air Conditioning | House less than 4000 sq.ft. | Lost Opportunity | RTF Approved |  |  | RTF Active UES (Deemed) | 2.97 | 8.55 | 1.3 | Yes | 26.8 | 4.8
RHVHS11619 | Heating Zone 3 | Cooling Zone 2 | Residential | HVAC | HVAC System | Ground-Source Heat Pumps w/o Duct Sealing | Existing | House 4000 sq.ft. or greater | w/o Desuperheater | Conversion of Electric FAF w/ CAC to Heat Pump | 24556 | 3000 | 22518 | Ground-Source Heat Pumps w/o Duct Sealing Existing House 4000 sq.ft. or greater w/o Desuperheater Conversion of Electric FAF w/ CAC to Heat Pump | PTCS | Existing | Single Family |  | 23221.23 | 20 | 2015-04-01 | 2016-09-30 | [5 empty] | Closed loop |  |  |  |  | Electric Forced Air Furnace w/ Air Conditioning | House 4000 sq.ft. or greater | Lost Opportunity | RTF Approved |  |  | RTF Active UES (Deemed) | 6.26 | 17.74 | 1.6 | Yes | 1.2 | 9.2
RHVHS11818 | Heating Zone 3 | Cooling Zone 2 | Residential | HVAC | HVAC System | Ground-Source Heat Pumps w/o Duct Sealing | Existing | House 4000 sq.ft. or greater | w/o Desuperheater | Conversion of Electric FAF w/ CAC to Heat Pump | 24556 | 3000 | 22518 | Ground-Source Heat Pumps w/o Duct Sealing Existing House 4000 sq.ft. or greater w/o Desuperheater Conversion of Electric FAF w/ CAC to Heat Pump | PTCS | Existing | Single Family |  | 23221.23 | 20 | 2015-04-01 | 2016-09-30 |  | 3.6 COP |  |  |  | Open loop |  |  |  |  | Electric Forced Air Furnace w/ Air Conditioning | House 4000 sq.ft. or greater | Lost Opportunity | BPA Qualified |  |  | BPA Qualified UES | 6.26 | 17.74 | 1.6 | Yes | 1.2 | 9.2
RHVHS11595 | Heating Zone 3 | Cooling Zone 2 | Residential | HVAC | HVAC System | Ground-Source Heat Pumps w/o Duct Sealing | New | House 4000 sq.ft. or greater | w/o Desuperheater | Conversion of Electric FAF w/ CAC to Heat Pump | 20309 | 3000 | 18624 | Ground-Source Heat Pumps w/o Duct Sealing New House 4000 sq.ft. or greater w/o Desuperheater Conversion of Electric FAF w/ CAC to Heat Pump | PTCS | New | Single Family |  | 20569.49 | 20 | 2015-04-01 | 2016-09-30 | [5 empty] | Closed loop |  |  |  |  | Electric Forced Air Furnace w/ Air Conditioning | House 4000 sq.ft. or greater | Lost Opportunity | RTF Approved |  |  | RTF Active UES (Deemed) | 5.18 | 14.67 | 1.5 | Yes | 7.5 | 7.6
RHVHS11613 | Heating Zone 3 | Cooling Zone 2 | Residential | HVAC | HVAC System | Ground-Source Heat Pumps w/o Duct Sealing | Existing | House less than 4000 sq.ft. | w/o Desuperheater | Conversion of Electric FAF w/ CAC to Heat Pump | 14263 | 3000 | 13080 | Ground-Source Heat Pumps w/o Duct Sealing Existing House less than 4000 sq.ft. w/o Desuperheater Conversion of Electric FAF w/ CAC to Heat Pump | PTCS | Existing | Single Family |  | 15806.41 | 20 | 2015-04-01 | 2016-09-30 | [5 empty] | Closed loop |  |  |  |  | Electric Forced Air Furnace w/ Air Conditioning | House less than 4000 sq.ft. | Lost Opportunity | RTF Approved |  |  | RTF Active UES (Deemed) | 3.63 | 10.3 | 1.4 | Yes | 16.5 | 5.3
RHVHS11817 | Heating Zone 3 | Cooling Zone 2 | Residential | HVAC | HVAC System | Ground-Source Heat Pumps w/o Duct Sealing | Existing | House less than 4000 sq.ft. | w/o Desuperheater | Conversion of Electric FAF w/ CAC to Heat Pump | 14263 | 3000 | 13080 | Ground-Source Heat Pumps w/o Duct Sealing Existing House less than 4000 sq.ft. w/o Desuperheater Conversion of Electric FAF w/ CAC to Heat Pump | PTCS | Existing | Single Family |  | 15806.41 | 20 | 2015-04-01 | 2016-09-30 |  | 3.6 COP |  |  |  | Open loop |  |  |  |  | Electric Forced Air Furnace w/ Air Conditioning | House less than 4000 sq.ft. | Lost Opportunity | BPA Qualified |  |  | BPA Qualified UES | 3.63 | 10.3 | 1.4 | Yes | 16.5 | 5.3
RHVHS11589 | Heating Zone 3 | Cooling Zone 2 | Residential | HVAC | HVAC System | Ground-Source Heat Pumps w/o Duct Sealing | New | House less than 4000 sq.ft. | w/o Desuperheater | Conversion of Electric FAF w/ CAC to Heat Pump | 11614 | 3000 | 10651 | Ground-Source Heat Pumps w/o Duct Sealing New House less than 4000 sq.ft. w/o Desuperheater Conversion of Electric FAF w/ CAC to Heat Pump | PTCS | New | Single Family |  | 14545.57 | 20 | 2015-04-01 | 2016-09-30 | [5 empty] | Closed loop |  |  |  |  | Electric Forced Air Furnace w/ Air Conditioning | House less than 4000 sq.ft. | Lost Opportunity | RTF Approved |  |  | RTF Active UES (Deemed) | 2.95 | 8.39 | 1.2 | Yes | 30 | 4.3
RHVHS11679 | Heating Zone 3 | Cooling Zone 2 | Residential | HVAC | HVAC System | Ground-Source Heat Pumps w/o Duct Sealing | Existing | House 4000 sq.ft. or greater | w/ Desuperheater | Conversion of Electric FAF w/o CAC to Heat Pump | 25155 | 3500 | 23069 | Ground-Source Heat Pumps w/o Duct Sealing Existing House 4000 sq.ft. or greater w/ Desuperheater Conversion of Electric FAF w/o CAC to Heat Pump | PTCS | Existing | Single Family |  | 25824.35 | 20 | 2015-04-01 | 2016-09-30 | [5 empty] | Closed loop |  |  |  |  | Electric Forced Air Furnace w/o Air Conditioning | House 4000 sq.ft. or greater | Lost Opportunity | RTF Approved |  |  | RTF Active UES (Deemed) | 6.27 | 17.33 | 1.5 | Yes | 9.6 | 9.4
RHVHS11824 | Heating Zone 3 | Cooling Zone 2 | Residential | HVAC | HVAC System | Ground-Source Heat Pumps w/o Duct Sealing | Existing | House 4000 sq.ft. or greater | w/ Desuperheater | Conversion of Electric FAF w/o CAC to Heat Pump | 25155 | 3500 | 23069 | Ground-Source Heat Pumps w/o Duct Sealing Existing House 4000 sq.ft. or greater w/ Desuperheater Conversion of Electric FAF w/o CAC to Heat Pump | PTCS | Existing | Single Family |  | 25824.35 | 20 | 2015-04-01 | 2016-09-30 |  | 3.6 COP |  |  |  | Open loop |  |  |  |  | Electric Forced Air Furnace w/o Air Conditioning | House 4000 sq.ft. or greater | Lost Opportunity | BPA Qualified |  |  | BPA Qualified UES | 6.27 | 17.33 | 1.5 | Yes | 9.6 | 9.4
RHVHS11655 | Heating Zone 3 | Cooling Zone 2 | Residential | HVAC | HVAC System | Ground-Source Heat Pumps w/o Duct Sealing | New | House 4000 sq.ft. or greater | w/ Desuperheater | Conversion of Electric FAF w/o CAC to Heat Pump | 20861 | 3500 | 19131 | Ground-Source Heat Pumps w/o Duct Sealing New House 4000 sq.ft. or greater w/ Desuperheater Conversion of Electric FAF w/o CAC to Heat Pump | PTCS | New | Single Family |  | 23087.52 | 20 | 2015-04-01 | 2016-09-30 | [5 empty] | Closed loop |  |  |  |  | Electric Forced Air Furnace w/o Air Conditioning | House 4000 sq.ft. or greater | Lost Opportunity | RTF Approved |  |  | RTF Active UES (Deemed) | 5.17 | 14.25 | 1.4 | Yes | 17.3 | 7.8
RHVHS11673 | Heating Zone 3 | Cooling Zone 2 | Residential | HVAC | HVAC System | Ground-Source Heat Pumps w/o Duct Sealing | Existing | House less than 4000 sq.ft. | w/ Desuperheater | Conversion of Electric FAF w/o CAC to Heat Pump | 15089 | 3500 | 13838 | Ground-Source Heat Pumps w/o Duct Sealing Existing House less than 4000 sq.ft. w/ Desuperheater Conversion of Electric FAF w/o CAC to Heat Pump | PTCS | Existing | Single Family |  | 18164.19 | 20 | 2015-04-01 | 2016-09-30 | [5 empty] | Closed loop |  |  |  |  | Electric Forced Air Furnace w/o Air Conditioning | House less than 4000 sq.ft. | Lost Opportunity | RTF Approved |  |  | RTF Active UES (Deemed) | 3.64 | 10.05 | 1.3 | Yes | 26.9 | 5.6
RHVHS11823 | Heating Zone 3 | Cooling Zone 2 | Residential | HVAC | HVAC System | Ground-Source Heat Pumps w/o Duct Sealing | Existing | House less than 4000 sq.ft. | w/ Desuperheater | Conversion of Electric FAF w/o CAC to Heat Pump | 15089 | 3500 | 13838 | Ground-Source Heat Pumps w/o Duct Sealing Existing House less than 4000 sq.ft. w/ Desuperheater Conversion of Electric FAF w/o CAC to Heat Pump | PTCS | Existing | Single Family |  | 18164.19 | 20 | 2015-04-01 | 2016-09-30 |  | 3.6 COP |  |  |  | Open loop |  |  |  |  | Electric Forced Air Furnace w/o Air Conditioning | House less than 4000 sq.ft. | Lost Opportunity | BPA Qualified |  |  | BPA Qualified UES | 3.64 | 10.05 | 1.3 | Yes | 26.9 | 5.6
RHVHS11649 | Heating Zone 3 | Cooling Zone 2 | Residential | HVAC | HVAC System | Ground-Source Heat Pumps w/o Duct Sealing | New | House less than 4000 sq.ft. | w/ Desuperheater | Conversion of Electric FAF w/o CAC to Heat Pump | 12346 | 3500 | 11322 | Ground-Source Heat Pumps w/o Duct Sealing New House less than 4000 sq.ft. w/ Desuperheater Conversion of Electric FAF w/o CAC to Heat Pump | PTCS | New | Single Family |  | 16876.89 | 20 | 2015-04-01 | 2016-09-30 | [5 empty] | Closed loop |  |  |  |  | Electric Forced Air Furnace w/o Air Conditioning | House less than 4000 sq.ft. | Lost Opportunity | RTF Approved |  |  | RTF Active UES (Deemed) | 2.97 | 8.15 | 1.1 | Yes | 42.4 | 4.6
RHVHS11667 | Heating Zone 3 | Cooling Zone 2 | Residential | HVAC | HVAC System | Ground-Source Heat Pumps w/o Duct Sealing | Existing | House 4000 sq.ft. or greater | w/o Desuperheater | Conversion of Electric FAF w/o CAC to Heat Pump | 23744 | 3000 | 21774 | Ground-Source Heat Pumps w/o Duct Sealing Existing House 4000 sq.ft. or greater w/o Desuperheater Conversion of Electric FAF w/o CAC to Heat Pump | PTCS | Existing | Single Family |  | 24824.35 | 20 | 2015-04-01 | 2016-09-30 | [5 empty] | Closed loop |  |  |  |  | Electric Forced Air Furnace w/o Air Conditioning | House 4000 sq.ft. or greater | Lost Opportunity | RTF Approved |  |  | RTF Active UES (Deemed) | 6.26 | 17.19 | 1.5 | Yes | 10.5 | 8.9
RHVHS11822 | Heating Zone 3 | Cooling Zone 2 | Residential | HVAC | HVAC System | Ground-Source Heat Pumps w/o Duct Sealing | Existing | House 4000 sq.ft. or greater | w/o Desuperheater | Conversion of Electric FAF w/o CAC to Heat Pump | 23744 | 3000 | 21774 | Ground-Source Heat Pumps w/o Duct Sealing Existing House 4000 sq.ft. or greater w/o Desuperheater Conversion of Electric FAF w/o CAC to Heat Pump | PTCS | Existing | Single Family |  | 24824.35 | 20 | 2015-04-01 | 2016-09-30 |  | 3.6 COP |  |  |  | Open loop |  |  |  |  | Electric Forced Air Furnace w/o Air Conditioning | House 4000 sq.ft. or greater | Lost Opportunity | BPA Qualified |  |  | BPA Qualified UES | 6.26 | 17.19 | 1.5 | Yes | 10.5 | 8.9
RHVHS11643 | Heating Zone 3 | Cooling Zone 2 | Residential | HVAC | HVAC System | Ground-Source Heat Pumps w/o Duct Sealing | New | House 4000 sq.ft. or greater | w/o Desuperheater | Conversion of Electric FAF w/o CAC to Heat Pump | 19524 | 3000 | 17905 | Ground-Source Heat Pumps w/o Duct Sealing New House 4000 sq.ft. or greater w/o Desuperheater Conversion of Electric FAF w/o CAC to Heat Pump | PTCS | New | Single Family |  | 22087.52 | 20 | 2015-04-01 | 2016-09-30 | [5 empty] | Closed loop |  |  |  |  | Electric Forced Air Furnace w/o Air Conditioning | House 4000 sq.ft. or greater | Lost Opportunity | RTF Approved |  |  | RTF Active UES (Deemed) | 5.18 | 14.14 | 1.4 | Yes | 18.6 | 7.3
RHVHS11661 | Heating Zone 3 | Cooling Zone 2 | Residential | HVAC | HVAC System | Ground-Source Heat Pumps w/o Duct Sealing | Existing | House less than 4000 sq.ft. | w/o Desuperheater | Conversion of Electric FAF w/o CAC to Heat Pump | 13658 | 3000 | 12525 | Ground-Source Heat Pumps w/o Duct Sealing Existing House less than 4000 sq.ft. w/o Desuperheater Conversion of Electric FAF w/o CAC to Heat Pump | PTCS | Existing | Single Family |  | 17164.19 | 20 | 2015-04-01 | 2016-09-30 | [5 empty] | Closed loop |  |  |  |  | Electric Forced Air Furnace w/o Air Conditioning | House less than 4000 sq.ft. | Lost Opportunity | RTF Approved |  |  | RTF Active UES (Deemed) | 3.63 | 9.89 | 1.2 | Yes | 30.4 | 5.1
RHVHS11821 | Heating Zone 3 | Cooling Zone 2 | Residential | HVAC | HVAC System | Ground-Source Heat Pumps w/o Duct Sealing | Existing | House less than 4000 sq.ft. | w/o Desuperheater | Conversion of Electric FAF w/o CAC to Heat Pump | 13658 | 3000 | 12525 | Ground-Source Heat Pumps w/o Duct Sealing Existing House less than 4000 sq.ft. w/o Desuperheater Conversion of Electric FAF w/o CAC to Heat Pump | PTCS | Existing | Single Family |  | 17164.19 | 20 | 2015-04-01 | 2016-09-30 |  | 3.6 COP |  |  |  | Open loop |  |  |  |  | Electric Forced Air Furnace w/o Air Conditioning | House less than 4000 sq.ft. | Lost Opportunity | BPA Qualified |  |  | BPA Qualified UES | 3.63 | 9.89 | 1.2 | Yes | 30.4 | 5.1
RHVHS11637 | Heating Zone 3 | Cooling Zone 2 | Residential | HVAC | HVAC System | Ground-Source Heat Pumps w/o Duct Sealing | New | House less than 4000 sq.ft. | w/o Desuperheater | Conversion of Electric FAF w/o CAC to Heat Pump | 11014 | 3000 | 10100 | Ground-Source Heat Pumps w/o Duct Sealing New House less than 4000 sq.ft. w/o Desuperheater Conversion of Electric FAF w/o CAC to Heat Pump | PTCS | New | Single Family |  | 15876.9 | 20 | 2015-04-01 | 2016-09-30 | [5 empty] | Closed loop |  |  |  |  | Electric Forced Air Furnace w/o Air Conditioning | House less than 4000 sq.ft. | Lost Opportunity | RTF Approved |  |  | RTF Active UES (Deemed) | 2.95 | 7.98 | 1.1 | Yes | 47.8 | 4.1
RWBHO11334 | Heating Zone 3 | Cooling Zone 2 | Residential | Whole Bldg/Meter Level | Homes | Montana House | Single Family - New | Basement | MT/ID/WY/NV | Electric Forced Air Furnace w/ Air Conditioning | 1197.83 | 1500 | 1111.62 | Montana House Single Family - New Basement MT/ID/WY/NV Electric Forced Air Furnace w/ Air Conditioning |  | New | Single Family |  |  | 61 | 2016-10-01 | 2017-09-30 |  |  | MT/ID/WY/NV | Electric Forced Air Furnace w/ Air Conditioning |  | HVAC system upgrade measures can be combined with shell measures | [6 empty] | Retrofit | RTF Approved | 2015-04-14 | ResMTHouse2_v2_1.xlsm | RTF Active UES (Deemed) | 0.54 | 0.54 | 1.4 | Yes | 13.41 | 0.57
RWBHO11334 | Heating Zone 3 | Cooling Zone 2 | Residential | Whole Bldg/Meter Level | Homes | Montana House | Single Family - New | Basement | MT/ID/WY/NV | Electric Forced Air Furnace w/ Air Conditioning | 1197.83 | 1500 | 1111.62 | Montana House Single Family - New Basement MT/ID/WY/NV Electric Forced Air Furnace w/ Air Conditioning |  | New | Single Family |  | 2508.84 | 61 | 2017-10-01 | 2019-09-30 |  |  | MT/ID/WY/NV | Electric Forced Air Furnace w/ Air Conditioning |  | HVAC system upgrade measures can be combined with shell measures | [6 empty] | Retrofit | RTF Approved | 2015-04-14 | ResMTHouse2_v2_1.xlsm | RTF Active UES (Deemed) | 0.54 | 0.54 | 1.4 | Yes | 13.41 | 0.57
RWBHO11335 | Heating Zone 3 | Cooling Zone 2 | Residential | Whole Bldg/Meter Level | Homes | Montana House | Single Family - New | Sealed Crawlspace | MT/ID/WY/NV | Electric Forced Air Furnace w/ Air Conditioning | 3863.84 | 1500 | 3583.94 | Montana House Single Family - New Sealed Crawlspace MT/ID/WY/NV Electric Forced Air Furnace w/ Air Conditioning |  | New | Single Family |  |  | 68 | 2016-10-01 | 2017-09-30 |  |  | MT/ID/WY/NV | Electric Forced Air Furnace w/ Air Conditioning |  | HVAC system upgrade measures can be combined with shell measures | [6 empty] | Retrofit | RTF Approved | 2015-04-14 | ResMTHouse2_v2_1.xlsm | RTF Active UES (Deemed) | 1.92 | 1.9 | 3.3 | Yes | -53.57 | 1.84
RWBHO11335 | Heating Zone 3 | Cooling Zone 2 | Residential | Whole Bldg/Meter Level | Homes | Montana House | Single Family - New | Sealed Crawlspace | MT/ID/WY/NV | Electric Forced Air Furnace w/ Air Conditioning | 3863.84 | 1500 | 3583.94 | Montana House Single Family - New Sealed Crawlspace MT/ID/WY/NV Electric Forced Air Furnace w/ Air Conditioning |  | New | Single Family |  | 3366.48 | 68 | 2017-10-01 | 2019-09-30 |  |  | MT/ID/WY/NV | Electric Forced Air Furnace w/ Air Conditioning |  | HVAC system upgrade measures can be combined with shell measures | [6 empty] | Retrofit | RTF Approved | 2015-04-14 | ResMTHouse2_v2_1.xlsm | RTF Active UES (Deemed) | 1.92 | 1.9 | 3.3 | Yes | -53.57 | 1.84
RWBHO11336 | Heating Zone 3 | Cooling Zone 2 | Residential | Whole Bldg/Meter Level | Homes | Montana House | Single Family - New | Slab On Grade | MT/ID/WY/NV | Electric Forced Air Furnace w/ Air Conditioning | 4992.64 | 1500 | 4630.47 | Montana House Single Family - New Slab On Grade MT/ID/WY/NV Electric Forced Air Furnace w/ Air Conditioning |  | New | Single Family |  |  | 68 | 2016-10-01 | 2017-09-30 |  |  | MT/ID/WY/NV | Electric Forced Air Furnace w/ Air Conditioning |  | HVAC system upgrade measures can be combined with shell measures | [6 empty] | Retrofit | RTF Approved | 2015-04-14 | ResMTHouse2_v2_1.xlsm | RTF Active UES (Deemed) | 2.52 | 2.5 | 3.73 | Yes | -60.03 | 2.37
RWBHO11336 | Heating Zone 3 | Cooling Zone 2 | Residential | Whole Bldg/Meter Level | Homes | Montana House | Single Family - New | Slab On Grade | MT/ID/WY/NV | Electric Forced Air Furnace w/ Air Conditioning | 4992.64 | 1500 | 4630.47 | Montana House Single Family - New Slab On Grade MT/ID/WY/NV Electric Forced Air Furnace w/ Air Conditioning |  | New | Single Family |  | 3863.17 | 68 | 2017-10-01 | 2019-09-30 |  |  | MT/ID/WY/NV | Electric Forced Air Furnace w/ Air Conditioning |  | HVAC system upgrade measures can be combined with shell measures | [6 empty] | Retrofit | RTF Approved | 2015-04-14 | ResMTHouse2_v2_1.xlsm | RTF Active UES (Deemed) | 2.52 | 2.5 | 3.73 | Yes | -60.03 | 2.37
RWBHO11337 | Heating Zone 3 | Cooling Zone 2 | Residential | Whole Bldg/Meter Level | Homes | Montana House | Single Family - New | Vented Crawlspace | MT/ID/WY/NV | Electric Forced Air Furnace w/ Air Conditioning | 4176.79 | 1500 | 3874.15 | Montana House Single Family - New Vented Crawlspace MT/ID/WY/NV Electric Forced Air Furnace w/ Air Conditioning |  | New | Single Family |  |  | 68 | 2016-10-01 | 2017-09-30 |  |  | MT/ID/WY/NV | Electric Forced Air Furnace w/ Air Conditioning |  | HVAC system upgrade measures can be combined with shell measures | [6 empty] | Retrofit | RTF Approved | 2015-04-14 | ResMTHouse2_v2_1.xlsm | RTF Active UES (Deemed) | 2.08 | 2.06 | 3.12 | Yes | -50.56 | 1.98
RWBHO11337 | Heating Zone 3 | Cooling Zone 2 | Residential | Whole Bldg/Meter Level | Homes | Montana House | Single Family - New | Vented Crawlspace | MT/ID/WY/NV | Electric Forced Air Furnace w/ Air Conditioning | 4176.79 | 1500 | 3874.15 | Montana House Single Family - New Vented Crawlspace MT/ID/WY/NV Electric Forced Air Furnace w/ Air Conditioning |  | New | Single Family |  | 3855.15 | 68 | 2017-10-01 | 2019-09-30 |  |  | MT/ID/WY/NV | Electric Forced Air Furnace w/ Air Conditioning |  | HVAC system upgrade measures can be combined with shell measures | [6 empty] | Retrofit | RTF Approved | 2015-04-14 | ResMTHouse2_v2_1.xlsm | RTF Active UES (Deemed) | 2.08 | 2.06 | 3.12 | Yes | -50.56 | 1.98
RWBHO13134 | Heating Zone 3 | Cooling Zone 2 | Residential | Whole Bldg/Meter Level | Homes | Energy Star Home | Single Family - New |  | Oregon | Electric Heat | 3504.27 | 1500 | 3252.96 | Energy Star Home Single Family - New Oregon Electric Heat |  | New | Single Family |  | 2599 | 45 | 2016-10-01 | 2017-09-30 |  |  | Oregon | Electric Heat | [8 empty] | Retrofit | RTF Approved | 2015-05-12 | ResNewSFEStarOR_v3_3.xlsm | RTF Active UES (Deemed) | 1.48 | 1.47 | 3.62 | Yes | -60.98 | 1.66
RWBHO12034 | Heating Zone 3 | Cooling Zone 2 | Residential | Whole Bldg/Meter Level | Homes | High Performance Home | Manufactured Home - New |  |  | Electric Heat | 8562.18 | 4500 | 7953 | High Performance Home Manufactured Home - New Electric Heat |  | New | Manufactured Home |  | 9206 | 39 | 2016-10-01 | 2017-09-30 |  |  |  | Electric Heat | [8 empty] | Lost Opportunity | RTF Approved | 2012-05-15 | ResHPMH_v1.xlsm | RTF Active UES (Deemed) | 2.83 | 2.81 | 1.72 | Yes | 7.6 | 4.07
RHVHS13024 | Heating Zone 3 | Cooling Zone 2 | Residential | HVAC | HVAC System | Ductless Heat Pumps | Single Family - Existing | Single Head Ductless or Ducted Mini-Split |  | Electric Zonal | 1795.15 | 800 | 1665.39 | Ductless Heat Pumps Single Family - Existing Single Head Ductless or Ducted Mini-Split Electric Zonal |  | Existing | Single Family |  | 2981 | 15 | 2017-10-01 | 2019-09-30 |  |  |  | Electric Zonal | [6 empty] | Electric Zonal |  | Retrofit | RTF Approved | 2015-05-12 | ResSFExistingHVAC_v3_2.xlsm | RTF Active UES (Deemed) | 0.47 | 0.47 | 1.2 | Yes | 33.8 | 0.85
LHVHS13033 | Heating Zone 3 | Cooling Zone 2 | Residential | HVAC | HVAC System | Ductless Heat Pumps | Single Family - Existing - Low Income | Single Head Ductless or Ducted Mini-Split |  | Electric Zonal | 1795.15 | 3800 | 1665.39 | Ductless Heat Pumps Single Family - Existing - Low Income Single Head Ductless or Ducted Mini-Split Electric Zonal | Low Income | Existing | Single Family |  | 2981 | 15 | 2017-10-01 | 2019-09-30 |  |  |  | Electric Zonal | [6 empty] | Electric Zonal |  | Retrofit | RTF Approved | 2015-05-12 | ResSFExistingHVAC_v3_2.xlsm | RTF Active UES (Deemed) | 0.47 | 0.47 | 1.2 | Yes | 33.8 | 0.85
RHVHS13005 | Heating Zone 3 | Cooling Zone 2 | Residential | HVAC | HVAC System | Ductless Heat Pumps | Manufactured Home - Existing | Single or Multiple Head Ductless or Ducted Mini-Split or Combo |  | Electric Zonal | 1748.05 | 800 | 1622.12 | Ductless Heat Pumps Manufactured Home - Existing Single or Multiple Head Ductless or Ducted Mini-Split or Combo Electric Zonal |  | New or Existing | Manufactured Home |  | 2981 | 15 | 2017-10-01 | 2022-03-31 |  |  |  | Electric Zonal | [6 empty] | Electric Zonal |  | Retrofit | RTF Approved | 2015-09-22 | ResMHExistingZonalDHP_v1_1.xlsm | RTF Active UES (Deemed) | 0.46 | 0.46 | 1 | Yes | 65.8 | 0.83
RHVHS14007 | Heating Zone 3 | Cooling Zone 2 | Residential | HVAC | HVAC System | Ductless Heat Pumps | Manufactured Home - Existing | Single or Multiple Head Ductless or Ducted Mini-Split or Combo |  | Electric Zonal | 1748.05 | 1300 | 1622.12 | Ductless Heat Pumps Manufactured Home - Existing Single or Multiple Head Ductless or Ducted Mini-Split or Combo Electric Zonal | Promotional Rate | New or Existing | Manufactured Home |  | 2981 | 15 | 2020-07-01 | 2022-03-31 |  |  |  | Electric Zonal | [6 empty] | Electric Zonal |  | Retrofit | RTF Approved | 2015-09-22 | ResMHExistingZonalDHP_v1_1.xlsm | RTF Active UES (Deemed) | 0.46 | 0.46 | 1 | Yes | 65.8 | 0.83
LHVHS13013 | Heating Zone 3 | Cooling Zone 2 | Residential | HVAC | HVAC System | Ductless Heat Pumps | Manufactured Home - Existing - Low Income | Single or Multiple Head Ductless or Ducted Mini-Split or Combo |  | Electric Zonal | 1748.05 | 3800 | 1622.12 | Ductless Heat Pumps Manufactured Home - Existing - Low Income Single or Multiple Head Ductless or Ducted Mini-Split or Combo Electric Zonal | Low Income | Existing | Manufactured Home |  | 2981 | 15 | 2017-10-01 | 2022-03-31 |  |  |  | Electric Zonal | [6 empty] | Electric Zonal |  | Retrofit | RTF Approved | 2015-09-22 | ResMHExistingZonalDHP_v1_1.xlsm | RTF Active UES (Deemed) | 0.46 | 0.46 | 1 | Yes | 65.8 | 0.83
RHVHS13024 | Heating Zone 3 | Cooling Zone 2 | Residential | HVAC | HVAC System | Ductless Heat Pumps | Single Family - Existing | Single or Multiple Head Ductless or Ducted Mini-Split or Combo |  | Electric Zonal | 1795.15 | 800 | 1665.39 | Ductless Heat Pumps Single Family - Existing Single or Multiple Head Ductless or Ducted Mini-Split or Combo Electric Zonal |  | Existing | Single Family |  | 2981 | 15 | 2019-10-01 | 2022-03-31 |  |  |  | Electric Zonal | [6 empty] | Electric Zonal |  | Retrofit | RTF Approved | 2015-05-12 | ResSFExistingHVAC_v3_2.xlsm | RTF Active UES (Deemed) | 0.47 | 0.47 | 1.2 | Yes | 33.8 | 0.85
RHVHS14031 | Heating Zone 3 | Cooling Zone 2 | Residential | HVAC | HVAC System | Ductless Heat Pumps | Single Family - Existing | Single or Multiple Head Ductless or Ducted Mini-Split or Combo |  | Electric Zonal | 1795.15 | 1300 | 1665.39 | Ductless Heat Pumps Single Family - Existing Single or Multiple Head Ductless or Ducted Mini-Split or Combo Electric Zonal | Promotional Rate | Existing | Single Family |  | 2981 | 15 | 2020-07-01 | 2022-03-31 |  |  |  | Electric Zonal | [6 empty] | Electric Zonal |  | Retrofit | RTF Approved | 2015-05-12 | ResSFExistingHVAC_v3_2.xlsm | RTF Active UES (Deemed) | 0.47 | 0.47 | 1.2 | Yes | 33.8 | 0.85
LHVHS13033 | Heating Zone 3 | Cooling Zone 2 | Residential | HVAC | HVAC System | Ductless Heat Pumps | Single Family - Existing - Low Income | Single or Multiple Head Ductless or Ducted Mini-Split or Combo |  | Electric Zonal | 1795.15 | 3800 | 1665.39 | Ductless Heat Pumps Single Family - Existing - Low Income Single or Multiple Head Ductless or Ducted Mini-Split or Combo Electric Zonal | Low Income | Existing | Single Family |  | 2981 | 15 | 2019-10-01 | 2022-03-31 |  |  |  | Electric Zonal | [6 empty] | Electric Zonal |  | Retrofit | RTF Approved | 2015-05-12 | ResSFExistingHVAC_v3_2.xlsm | RTF Active UES (Deemed) | 0.47 | 0.47 | 1.2 | Yes | 33.8 | 0.85
RHVHS13005 | Heating Zone 3 | Cooling Zone 2 | Residential | HVAC | HVAC System | Ductless Heat Pumps | Manufactured Home - Existing |  |  | Electric Zonal | 1748.05 | 800 | 1622.12 | Ductless Heat Pumps Manufactured Home - Existing Electric Zonal |  | Existing | Manufactured Home |  | 2981 | 15 | 2016-10-01 | 2017-03-31 |  |  |  | Electric Zonal | [6 empty] | Electric Zonal |  | Retrofit | RTF Approved | 2015-09-22 | ResMHExistingZonalDHP_v1_1.xlsm | RTF Active UES (Deemed) | 0.46 | 0.46 | 1 | Yes | 65.8 | 0.83
LHVHS13013 | Heating Zone 3 | Cooling Zone 2 | Residential | HVAC | HVAC System | Ductless Heat Pumps | Manufactured Home - Existing - Low Income |  |  | Electric Zonal | 1748.05 | 3800 | 1622.12 | Ductless Heat Pumps Manufactured Home - Existing - Low Income Electric Zonal Low Income | Low Income | Existing | Manufactured Home |  | 2981 | 15 | 2016-10-01 | 2017-09-30 |  |  |  | Electric Zonal | [6 empty] | Electric Zonal |  | Retrofit | RTF Approved | 2015-09-22 | ResMHExistingZonalDHP_v1_1.xlsm | RTF Active UES (Deemed) | 0.46 | 0.46 | 1 | Yes | 65.8 | 0.83
RHVHS13005 | Heating Zone 3 | Cooling Zone 2 | Residential | HVAC | HVAC System | Ductless Heat Pumps | Manufactured Home - New or Existing |  |  | Electric Zonal | 1748.05 | 800 | 1622.12 | Ductless Heat Pumps Manufactured Home - New or Existing Electric Zonal |  | New or Existing | Manufactured Home |  | 2981 | 15 | 2017-04-01 | 2017-09-30 |  |  |  | Electric Zonal | [6 empty] | Electric Zonal |  | Retrofit | RTF Approved | 2015-09-22 | ResMHExistingZonalDHP_v1_1.xlsm | RTF Active UES (Deemed) | 0.46 | 0.46 | 1 | Yes | 65.8 | 0.83
RHVHS13024 | Heating Zone 3 | Cooling Zone 2 | Residential | HVAC | HVAC System | Ductless Heat Pumps | Single Family - Existing |  |  | Electric Zonal | 1795.15 | 800 | 1665.39 | Ductless Heat Pumps Single Family - Existing Electric Zonal |  | Existing | Single Family |  | 2981 | 15 | 2016-10-01 | 2017-09-30 |  |  |  | Electric Zonal | [6 empty] | Electric Zonal |  | Retrofit | RTF Approved | 2015-05-12 | ResSFExistingHVAC_v3_2.xlsm | RTF Active UES (Deemed) | 0.47 | 0.47 | 1.2 | Yes | 33.8 | 0.85
LHVHS13033 | Heating Zone 3 | Cooling Zone 2 | Residential | HVAC | HVAC System | Ductless Heat Pumps | Single Family - Existing - Low Income |  |  | Electric Zonal | 1795.15 | 3800 | 1665.39 | Ductless Heat Pumps Single Family - Existing - Low Income Electric Zonal Low Income | Low Income | Existing | Single Family |  | 2981 | 15 | 2016-10-01 | 2017-09-30 |  |  |  | Electric Zonal | [6 empty] | Electric Zonal |  | Retrofit | RTF Approved | 2015-05-12 | ResSFExistingHVAC_v3_2.xlsm | RTF Active UES (Deemed) | 0.47 | 0.47 | 1.2 | Yes | 33.8 | 0.85
RWBHO11943 | Heating Zone 3 | Cooling Zone 2 | Residential | Whole Bldg/Meter Level | Homes | Energy Star Home | Multifamily - New |  |  | Gas Heat | 988.89 | 200 | 920.02 | Energy Star Home Multifamily - New Gas Heat |  | New | Multifamily |  | 2419 | 22 | 2016-10-01 | 2017-09-30 |  |  |  | Gas Heat | [8 empty] | Retrofit | RTF Approved | 2012-09-18 | ResMFEstarHomes2012_v1_1.xlsm | RTF Active UES (Deemed) | 0.21 | 0.21 | 0.81 | No | 93.61 | 0.78
RWBHO13141 | Heating Zone 3 | Cooling Zone 2 | Residential | Whole Bldg/Meter Level | Homes | Energy Star Home | Single Family - New |  | Oregon | Gas Heat w/ Air Conditioning | 592.53 | 200 | 551.71 | Energy Star Home Single Family - New Oregon Gas Heat w/ Air Conditioning |  | New | Single Family |  | 2128 | 45 | 2016-10-01 | 2017-09-30 |  |  | Oregon | Gas Heat w/ Air Conditioning | [8 empty] | Retrofit | RTF Approved | 2015-05-12 | ResNewSFEStarOR_v3_3.xlsm | RTF Active UES (Deemed) | 0.1 | 0.1 | 1.51 | Yes | -37.51 | 1.26
RWBHO11329 | Heating Zone 3 | Cooling Zone 2 | Residential | Whole Bldg/Meter Level | Homes | Montana House | Single Family - New | Basement | MT/ID/WY/NV | Ground Source Heat Pump | 844.75 | 500 | 784.76 | Montana House Single Family - New Basement MT/ID/WY/NV Ground Source Heat Pump |  | New | Single Family |  |  | 57 | 2016-10-01 | 2017-09-30 |  |  | MT/ID/WY/NV | Ground Source Heat Pump |  | HVAC system upgrade measures can be combined with shell measures | [6 empty] | Retrofit | RTF Approved | 2015-04-14 | ResMTHouse2_v2_1.xlsm | RTF Active UES (Deemed) | 0.26 | 0.26 | 0.88 | Yes | 84.15 | 0.4
RWBHO11329 | Heating Zone 3 | Cooling Zone 2 | Residential | Whole Bldg/Meter Level | Homes | Montana House | Single Family - New | Basement | MT/ID/WY/NV | Ground Source Heat Pump | 844.75 | 500 | 784.76 | Montana House Single Family - New Basement MT/ID/WY/NV Ground Source Heat Pump |  | New | Single Family |  | 2508.84 | 57 | 2017-10-01 | 2019-09-30 |  |  | MT/ID/WY/NV | Ground Source Heat Pump |  | HVAC system upgrade measures can be combined with shell measures | [6 empty] | Retrofit | RTF Approved | 2015-04-14 | ResMTHouse2_v2_1.xlsm | RTF Active UES (Deemed) | 0.26 | 0.26 | 0.88 | Yes | 84.15 | 0.4
RWBHO11330 | Heating Zone 3 | Cooling Zone 2 | Residential | Whole Bldg/Meter Level | Homes | Montana House | Single Family - New | Sealed Crawlspace | MT/ID/WY/NV | Ground Source Heat Pump | 1866.84 | 500 | 1733.71 | Montana House Single Family - New Sealed Crawlspace MT/ID/WY/NV Ground Source Heat Pump |  | New | Single Family |  |  | 65 | 2016-10-01 | 2017-09-30 |  |  | MT/ID/WY/NV | Ground Source Heat Pump |  | HVAC system upgrade measures can be combined with shell measures | [6 empty] | Retrofit | RTF Approved | 2015-04-14 | ResMTHouse2_v2_1.xlsm | RTF Active UES (Deemed) | 0.61 | 0.61 | 1.33 | Yes | 27.97 | 0.89
RWBHO11330 | Heating Zone 3 | Cooling Zone 2 | Residential | Whole Bldg/Meter Level | Homes | Montana House | Single Family - New | Sealed Crawlspace | MT/ID/WY/NV | Ground Source Heat Pump | 1866.84 | 500 | 1733.71 | Montana House Single Family - New Sealed Crawlspace MT/ID/WY/NV Ground Source Heat Pump |  | New | Single Family |  | 3366.48 | 65 | 2017-10-01 | 2019-09-30 |  |  | MT/ID/WY/NV | Ground Source Heat Pump |  | HVAC system upgrade measures can be combined with shell measures | [6 empty] | Retrofit | RTF Approved | 2015-04-14 | ResMTHouse2_v2_1.xlsm | RTF Active UES (Deemed) | 0.61 | 0.61 | 1.33 | Yes | 27.97 | 0.89
RWBHO11338 | Heating Zone 3 | Cooling Zone 2 | Residential | Whole Bldg/Meter Level | Homes | Montana House | Single Family - New | Slab On Grade | MT/ID/WY/NV | Ground Source Heat Pump | 2512.46 | 500 | 2332.98 | Montana House Single Family - New Slab On Grade MT/ID/WY/NV Ground Source Heat Pump |  | New | Single Family |  |  | 67 | 2016-10-01 | 2017-09-30 |  |  | MT/ID/WY/NV | Ground Source Heat Pump |  | HVAC system upgrade measures can be combined with shell measures | [6 empty] | Retrofit | RTF Approved | 2015-04-14 | ResMTHouse2_v2_1.xlsm | RTF Active UES (Deemed) | 0.84 | 0.84 | 1.56 | Yes | 13.19 | 1.19
RWBHO11338 | Heating Zone 3 | Cooling Zone 2 | Residential | Whole Bldg/Meter Level | Homes | Montana House | Single Family - New | Slab On Grade | MT/ID/WY/NV | Ground Source Heat Pump | 2512.46 | 500 | 2332.98 | Montana House Single Family - New Slab On Grade MT/ID/WY/NV Ground Source Heat Pump |  | New | Single Family |  | 3863.17 | 67 | 2017-10-01 | 2019-09-30 |  |  | MT/ID/WY/NV | Ground Source Heat Pump |  | HVAC system upgrade measures can be combined with shell measures | [6 empty] | Retrofit | RTF Approved | 2015-04-14 | ResMTHouse2_v2_1.xlsm | RTF Active UES (Deemed) | 0.84 | 0.84 | 1.56 | Yes | 13.19 | 1.19
RWBHO11339 | Heating Zone 3 | Cooling Zone 2 | Residential | Whole Bldg/Meter Level | Homes | Montana House | Single Family - New | Vented Crawlspace | MT/ID/WY/NV | Ground Source Heat Pump | 2166.92 | 500 | 2012.28 | Montana House Single Family - New Vented Crawlspace MT/ID/WY/NV Ground Source Heat Pump |  | New | Single Family |  |  | 66 | 2016-10-01 | 2017-09-30 |  |  | MT/ID/WY/NV | Ground Source Heat Pump |  | HVAC system upgrade measures can be combined with shell measures | [6 empty] | Retrofit | RTF Approved | 2015-04-14 | ResMTHouse2_v2_1.xlsm | RTF Active UES (Deemed) | 0.72 | 0.71 | 1.35 | Yes | 27.17 | 1.03
RWBHO11339 | Heating Zone 3 | Cooling Zone 2 | Residential | Whole Bldg/Meter Level | Homes | Montana House | Single Family - New | Vented Crawlspace | MT/ID/WY/NV | Ground Source Heat Pump | 2166.92 | 500 | 2012.28 | Montana House Single Family - New Vented Crawlspace MT/ID/WY/NV Ground Source Heat Pump |  | New | Single Family |  | 3855.15 | 66 | 2017-10-01 | 2019-09-30 |  |  | MT/ID/WY/NV | Ground Source Heat Pump |  | HVAC system upgrade measures can be combined with shell measures | [6 empty] | Retrofit | RTF Approved | 2015-04-14 | ResMTHouse2_v2_1.xlsm | RTF Active UES (Deemed) | 0.72 | 0.71 | 1.35 | Yes | 27.17 | 1.03
RHVHS11583 | Heating Zone 3 | Cooling Zone 2 | Residential | HVAC | HVAC System | Ground-Source Heat Pumps w/o Duct Sealing | Existing | House 4000 sq.ft. or greater | w/ Desuperheater | Heat Pump Upgrade | 9872 | 3500 | 9053 | Ground-Source Heat Pumps w/o Duct Sealing Existing House 4000 sq.ft. or greater w/ Desuperheater Heat Pump Upgrade | PTCS | Existing | Single Family |  | 20630.97 | 20 | 2015-04-01 | 2016-09-30 | [5 empty] | Closed loop |  |  |  |  | Existing Air Source Heat Pump, Gas Forced Air Furnace, or Electric Zonal | House 4000 sq.ft. or greater | Lost Opportunity | BPA Qualified |  |  | BPA Qualified UES | 2.14 | 6.24 | 0.7 | No | 111.2 | 3.7
RHVHS11816 | Heating Zone 3 | Cooling Zone 2 | Residential | HVAC | HVAC System | Ground-Source Heat Pumps w/o Duct Sealing | Existing | House 4000 sq.ft. or greater | w/ Desuperheater | Heat Pump Upgrade | 9872 | 3500 | 9053 | Ground-Source Heat Pumps w/o Duct Sealing Existing House 4000 sq.ft. or greater w/ Desuperheater Heat Pump Upgrade | PTCS | Existing | Single Family |  | 20630.97 | 20 | 2015-04-01 | 2016-09-30 |  | 3.6 COP |  |  |  | Open loop |  |  |  |  | Existing Air Source Heat Pump, Gas Forced Air Furnace, or Electric Zonal | House 4000 sq.ft. or greater | Lost Opportunity | BPA Qualified |  |  | BPA Qualified UES | 2.14 | 6.24 | 0.7 | No | 111.2 | 3.7
RHVHS11559 | Heating Zone 3 | Cooling Zone 2 | Residential | HVAC | HVAC System | Ground-Source Heat Pumps w/o Duct Sealing | New | House 4000 sq.ft. or greater | w/ Desuperheater | Heat Pump Upgrade | 8600 | 3500 | 7886 | Ground-Source Heat Pumps w/o Duct Sealing New House 4000 sq.ft. or greater w/ Desuperheater Heat Pump Upgrade | PTCS | New | Single Family |  | 18148.49 | 20 | 2015-04-01 | 2016-09-30 | [5 empty] | Closed loop |  |  |  |  | Existing Air Source Heat Pump, Gas Forced Air Furnace, or Electric Zonal | House 4000 sq.ft. or greater | Lost Opportunity | BPA Qualified |  |  | BPA Qualified UES | 1.83 | 5.35 | 0.7 | No | 113.3 | 3.2
RHVHS11577 | Heating Zone 3 | Cooling Zone 2 | Residential | HVAC | HVAC System | Ground-Source Heat Pumps w/o Duct Sealing | Existing | House less than 4000 sq.ft. | w/ Desuperheater | Heat Pump Upgrade | 6559 | 3500 | 6015 | Ground-Source Heat Pumps w/o Duct Sealing Existing House less than 4000 sq.ft. w/ Desuperheater Heat Pump Upgrade | PTCS | Existing | Single Family |  | 13692.8 | 20 | 2015-04-01 | 2016-09-30 | [5 empty] | Closed loop |  |  |  |  | Existing Air Source Heat Pump, Gas Forced Air Furnace, or Electric Zonal | House less than 4000 sq.ft. | Lost Opportunity | BPA Qualified |  |  | BPA Qualified UES | 1.31 | 3.86 | 0.7 | No | 112.1 | 2.4
RHVHS11815 | Heating Zone 3 | Cooling Zone 2 | Residential | HVAC | HVAC System | Ground-Source Heat Pumps w/o Duct Sealing | Existing | House less than 4000 sq.ft. | w/ Desuperheater | Heat Pump Upgrade | 6559 | 3500 | 6015 | Ground-Source Heat Pumps w/o Duct Sealing Existing House less than 4000 sq.ft. w/ Desuperheater Heat Pump Upgrade | PTCS | Existing | Single Family |  | 13692.8 | 20 | 2015-04-01 | 2016-09-30 |  | 3.6 COP |  |  |  | Open loop |  |  |  |  | Existing Air Source Heat Pump, Gas Forced Air Furnace, or Electric Zonal | House less than 4000 sq.ft. | Lost Opportunity | BPA Qualified |  |  | BPA Qualified UES | 1.31 | 3.86 | 0.7 | No | 112.1 | 2.4
RHVHS11553 | Heating Zone 3 | Cooling Zone 2 | Residential | HVAC | HVAC System | Ground-Source Heat Pumps w/o Duct Sealing | New | House less than 4000 sq.ft. | w/ Desuperheater | Heat Pump Upgrade | 5531 | 3500 | 5072 | Ground-Source Heat Pumps w/o Duct Sealing New House less than 4000 sq.ft. w/ Desuperheater Heat Pump Upgrade | PTCS | New | Single Family |  | 12505.88 | 20 | 2015-04-01 | 2016-09-30 | [5 empty] | Closed loop |  |  |  |  | Existing Air Source Heat Pump, Gas Forced Air Furnace, or Electric Zonal | House less than 4000 sq.ft. | Lost Opportunity | BPA Qualified |  |  | BPA Qualified UES | 1.07 | 3.19 | 0.7 | No | 128.7 | 2.1
RHVHS11571 | Heating Zone 3 | Cooling Zone 2 | Residential | HVAC | HVAC System | Ground-Source Heat Pumps w/o Duct Sealing | Existing | House 4000 sq.ft. or greater | w/o Desuperheater | Heat Pump Upgrade | 8460 | 3000 | 7758 | Ground-Source Heat Pumps w/o Duct Sealing Existing House 4000 sq.ft. or greater w/o Desuperheater Heat Pump Upgrade | PTCS | Existing | Single Family |  | 19630.97 | 20 | 2015-04-01 | 2016-09-30 | [5 empty] | Closed loop |  |  |  |  | Existing Air Source Heat Pump, Gas Forced Air Furnace, or Electric Zonal | House 4000 sq.ft. or greater | Lost Opportunity | BPA Qualified |  |  | BPA Qualified UES | 2.14 | 6.11 | 0.7 | No | 130.6 | 3.2
RHVHS11814 | Heating Zone 3 | Cooling Zone 2 | Residential | HVAC | HVAC System | Ground-Source Heat Pumps w/o Duct Sealing | Existing | House 4000 sq.ft. or greater | w/o Desuperheater | Heat Pump Upgrade | 8460 | 3000 | 7758 | Ground-Source Heat Pumps w/o Duct Sealing Existing House 4000 sq.ft. or greater w/o Desuperheater Heat Pump Upgrade | PTCS | Existing | Single Family |  | 19630.97 | 20 | 2015-04-01 | 2016-09-30 |  | 3.6 COP |  |  |  | Open loop |  |  |  |  | Existing Air Source Heat Pump, Gas Forced Air Furnace, or Electric Zonal | House 4000 sq.ft. or greater | Lost Opportunity | BPA Qualified |  |  | BPA Qualified UES | 2.14 | 6.11 | 0.7 | No | 130.6 | 3.2
RHVHS11547 | Heating Zone 3 | Cooling Zone 2 | Residential | HVAC | HVAC System | Ground-Source Heat Pumps w/o Duct Sealing | New | House 4000 sq.ft. or greater | w/o Desuperheater | Heat Pump Upgrade | 7263 | 3000 | 6660 | Ground-Source Heat Pumps w/o Duct Sealing New House 4000 sq.ft. or greater w/o Desuperheater Heat Pump Upgrade | PTCS | New | Single Family |  | 17148.49 | 20 | 2015-04-01 | 2016-09-30 | [5 empty] | Closed loop |  |  |  |  | Existing Air Source Heat Pump, Gas Forced Air Furnace, or Electric Zonal | House 4000 sq.ft. or greater | Lost Opportunity | BPA Qualified |  |  | BPA Qualified UES | 1.83 | 5.24 | 0.7 | No | 134.4 | 2.7
RHVHS11565 | Heating Zone 3 | Cooling Zone 2 | Residential | HVAC | HVAC System | Ground-Source Heat Pumps w/o Duct Sealing | Existing | House less than 4000 sq.ft. | w/o Desuperheater | Heat Pump Upgrade | 5127 | 3000 | 4702 | Ground-Source Heat Pumps w/o Duct Sealing Existing House less than 4000 sq.ft. w/o Desuperheater Heat Pump Upgrade | PTCS | Existing | Single Family |  | 12692.8 | 20 | 2015-04-01 | 2016-09-30 | [5 empty] | Closed loop |  |  |  |  | Existing Air Source Heat Pump, Gas Forced Air Furnace, or Electric Zonal | House less than 4000 sq.ft. | Lost Opportunity | BPA Qualified |  |  | BPA Qualified UES | 1.29 | 3.7 | 0.6 | No | 145.2 | 1.9
RHVHS11813 | Heating Zone 3 | Cooling Zone 2 | Residential | HVAC | HVAC System | Ground-Source Heat Pumps w/o Duct Sealing | Existing | House less than 4000 sq.ft. | w/o Desuperheater | Heat Pump Upgrade | 5127 | 3000 | 4702 | Ground-Source Heat Pumps w/o Duct Sealing Existing House less than 4000 sq.ft. w/o Desuperheater Heat Pump Upgrade | PTCS | Existing | Single Family |  | 12692.8 | 20 | 2015-04-01 | 2016-09-30 |  | 3.6 COP |  |  |  | Open loop |  |  |  |  | Existing Air Source Heat Pump, Gas Forced Air Furnace, or Electric Zonal | House less than 4000 sq.ft. | Lost Opportunity | BPA Qualified |  |  | BPA Qualified UES | 1.29 | 3.7 | 0.6 | No | 145.2 | 1.9
RHVHS11541 | Heating Zone 3 | Cooling Zone 2 | Residential | HVAC | HVAC System | Ground-Source Heat Pumps w/o Duct Sealing | New | House less than 4000 sq.ft. | w/o Desuperheater | Heat Pump Upgrade | 4199 | 3000 | 3850 | Ground-Source Heat Pumps w/o Duct Sealing New House less than 4000 sq.ft. w/o Desuperheater Heat Pump Upgrade | PTCS | New | Single Family |  | 11505.88 | 20 | 2015-04-01 | 2016-09-30 | [5 empty] | Closed loop |  |  |  |  | Existing Air Source Heat Pump, Gas Forced Air Furnace, or Electric Zonal | House less than 4000 sq.ft. | Lost Opportunity | BPA Qualified |  |  | BPA Qualified UES | 1.05 | 3.03 | 0.6 | No | 170.1 | 1.6
LHVHS10533 | Heating Zone 3 | Cooling Zone 2 | Residential | HVAC | HVAC System | Duct Sealing | PTCS | Existing Manufactured Home | Air-source Heat Pump | Low Income | 2167.3 | 400 | 2013.75 | Duct Sealing Low Income Existing Manufactured Home Air-Source Heat Pump Not Super Good Cents/Energy Star | Low Income | Existing | Manufactured Home |  | 375 | 20 | 2007-10-01 | 2015-03-31 |  |  |  | Air-source Heat Pump |  | Not Super Good Cents/Energy Star | [6 empty] | Retrofit | RTF Approved |  |  | RTF Active UES (Deemed) | 0.54 | 1.56 | 4.54 | Yes | 12.73 | 0
LHVHS10534 | Heating Zone 3 | Cooling Zone 2 | Residential | HVAC | HVAC System | Duct Sealing | PTCS | Existing Manufactured Home | Air-source Heat Pump | Low Income | 1733.33 | 400 | 1610.53 | Duct Sealing Low Income Existing Manufactured Home Air-Source Heat Pump Certified as Super Good Cents | Low Income | Existing | Manufactured Home |  | 375 | 20 | 2007-10-01 | 2015-03-31 |  |  |  | Air-source Heat Pump |  | Certified as Super Good Cents | [6 empty] | Retrofit | RTF Approved |  |  | RTF Active UES (Deemed) | 0.43 | 1.25 | 3.63 | Yes | 15.92 | 0
LHVHS12109 | Heating Zone 3 | Cooling Zone 2 | Residential | HVAC | HVAC System | Duct Sealing | PTCS | New Single Family | Air-source Heat Pump | Low Income | 2270.21 | 400 | 2109.37 | Duct Sealing PTCS New Single Family Air-Source Heat Pump | Low Income | New | Non building measure |  | 425 | 19 | 2014-10-01 | 2015-09-30 |  |  |  | Air-source Heat Pump |  | Duct system outside heated space | New Construction | [5 empty] | Lost Opportunity | RTF Approved |  |  | RTF Active UES (Deemed) | 0.56 | 2.12 | 4.4 | Yes | 16.5 | 0
LHVHS10509 | Heating Zone 3 | Cooling Zone 2 | Residential | HVAC | HVAC System | Duct Sealing | PTCS | Existing Manufactured Home | Electric Forced Air Furnace w/ Air Conditioning | Low Income | 1221.08 | 400 | 1134.57 | Duct Sealing Low Income Existing Manufactured Home Electric Forced Air Furnace w/ Air Conditioning Not Super Good Cents/Energy Star | Low Income | Existing | Manufactured Home |  | 375 | 20 | 2007-10-01 | 2015-03-31 |  |  |  | Electric Forced Air Furnace w/ Air Conditioning |  | Not Super Good Cents/Energy Star | [6 empty] | Retrofit | RTF Approved |  |  | RTF Active UES (Deemed) | 0.26 | 0.72 | 2.29 | Yes | 22.6 | 0
LHVHS10510 | Heating Zone 3 | Cooling Zone 2 | Residential | HVAC | HVAC System | Duct Sealing | PTCS | Existing Manufactured Home | Electric Forced Air Furnace w/ Air Conditioning | Low Income | 958.34 | 400 | 890.44 | Duct Sealing Low Income Existing Manufactured Home Electric Forced Air Furnace w/ Air Conditioning Certified as Super Good Cents | Low Income | Existing | Manufactured Home |  | 375 | 20 | 2007-10-01 | 2015-03-31 |  |  |  | Electric Forced Air Furnace w/ Air Conditioning |  | Certified as Super Good Cents | [6 empty] | Retrofit | RTF Approved |  |  | RTF Active UES (Deemed) | 0.2 | 0.57 | 1.79 | Yes | 28.79 | 0
RHVHS11410 | Heating Zone 3 | Cooling Zone 2 | Residential | HVAC | HVAC System | Duct Sealing | PTCS | Existing Manufactured Home | Air-source Heat Pump | Not Super Good Cents/Energy Star | 2167.3 | 400 | 2013.75 | Duct Sealing PTCS Existing Manufactured Home Air-Source Heat Pump Not Super Good Cents/Energy Star | PTCS | Existing | Manufactured Home |  | 375 | 20 | 2007-10-01 | 2011-11-30 |  |  |  | Air-source Heat Pump |  | Not Super Good Cents/Energy Star | [6 empty] | Retrofit | RTF Approved | [6 empty] | No
RHVHS11403 | Heating Zone 3 | Cooling Zone 2 | Residential | HVAC | HVAC System | Duct Sealing | PTCS | Existing Manufactured Home | Electric Forced Air Furnace w/ Air Conditioning | Not Super Good Cents/Energy Star | 1221.08 | 400 | 1134.57 | Duct Sealing PTCS Existing Manufactured Home Electric Forced Air Furnace w/ Air Conditioning Not Super Good Cents/Energy Star | PTCS | Existing | Manufactured Home |  | 375 | 20 | 2007-10-01 | 2011-11-30 |  |  |  | Electric Forced Air Furnace w/ Air Conditioning |  | Not Super Good Cents/Energy Star | [6 empty] | Retrofit | RTF Approved | [6 empty] | No
RHVHS10324 | Heating Zone 3 | Cooling Zone 2 | Residential | HVAC | HVAC System | Air-Source Heat Pumps w/Duct Sealing | Existing Manufactured Home | Conversion of Electric FAF to Heat Pump | Baseline: Electric Forced Air Furnace w/ Air Conditioning | SEER/HSPF 14/8.5 | 6424.58 | 1900 | 6424.58 | Air-Source Heat Pumps w/Duct Sealing Existing Manufactured Home Conversion of Electric FAF to Heat Pump Baseline: Electric Forced Air Furnace w/ Air Conditioning SEER/HSPF 14/8.5 | PTCS | Existing | Manufactured Home |  | 5999.98 | 20 | 2009-04-01 | 2011-11-30 |  | SEER/HSPF 14/8.5 |  |  |  | Conversion of Electric FAF to Heat Pump |  |  |  |  | Electric Forced Air Furnace w/ Air Conditioning |  | Lost Opportunity | RTF Approved | [6 empty] | No
RHVHS10453 | Heating Zone 3 | Cooling Zone 2 | Residential | HVAC | HVAC System | Air-Source Heat Pumps w/o Duct Sealing | Existing Manufactured Home | Conversion of Electric FAF to Heat Pump | Baseline: Electric Forced Air Furnace w/ Air Conditioning | SEER/HSPF 14/8.5 | 8354 | 1400 | 7661 | Air-Source Heat Pumps w/o Duct Sealing Existing Manufactured Home Conversion of Electric FAF to Heat Pump Baseline: Electric Forced Air Furnace w/ Air Conditioning SEER/HSPF 14/8.5 | PTCS | Existing | Manufactured Home |  | 5355.42 | 20 | 2010-10-01 | 2011-11-30 |  | SEER/HSPF 14/8.5 |  |  |  | Conversion of Electric FAF to Heat Pump |  |  |  |  | Electric Forced Air Furnace w/ Air Conditioning |  | Retrofit | RTF Approved | [6 empty] | No
RHVHS10339 | Heating Zone 3 | Cooling Zone 2 | Residential | HVAC | HVAC System | Air-Source Heat Pumps w/Duct Sealing | Existing Single Family | Conversion of Electric FAF to Heat Pump | Baseline: Electric Forced Air Furnace w/ Air Conditioning | SEER/HSPF 14/8.5 | 7444.61 | 1900 | 7444.61 | Air-Source Heat Pumps w/Duct Sealing Existing Single Family Conversion of Electric FAF to Heat Pump Baseline: Electric Forced Air Furnace w/ Air Conditioning SEER/HSPF 14/8.5 | PTCS | Existing | Single Family |  | 6097.8 | 19 | 2009-04-01 | 2011-11-30 |  | SEER/HSPF 14/8.5 |  |  |  | Conversion of Electric FAF to Heat Pump |  |  |  |  | Electric Forced Air Furnace w/ Air Conditioning |  | Lost Opportunity | RTF Approved | [6 empty] | No
RHVHS10436 | Heating Zone 3 | Cooling Zone 2 | Residential | HVAC | HVAC System | Air-Source Heat Pumps w/o Duct Sealing | Existing Single Family | Conversion of Electric FAF to Heat Pump | Baseline: Electric Forced Air Furnace w/ Air Conditioning | SEER/HSPF 14/8.5 | 3714.28 | 1400 | 3714.28 | Air-Source Heat Pumps w/o Duct Sealing Existing Single Family Conversion of Electric FAF to Heat Pump Baseline: Electric Forced Air Furnace w/ Air Conditioning SEER/HSPF 14/8.5 | PTCS | Existing | Single Family |  | 5579.34 | 20 | 2009-04-01 | 2011-11-30 |  | SEER/HSPF 14/8.5 |  |  |  | Conversion of Electric FAF to Heat Pump |  |  |  |  | Electric Forced Air Furnace w/ Air Conditioning |  | Lost Opportunity | RTF Approved | [6 empty] | No
RHVHS10317 | Heating Zone 3 | Cooling Zone 2 | Residential | HVAC | HVAC System | Air-Source Heat Pumps w/Duct Sealing | Existing Manufactured Home | Conversion of Electric FAF to Heat Pump | Baseline: Electric Forced Air Furnace w/o Air Conditioning | SEER/HSPF 14/8.5 | 5883.44 | 1900 | 5883.44 | Air-Source Heat Pumps w/Duct Sealing Existing Manufactured Home Conversion of Electric FAF to Heat Pump Baseline: Electric Forced Air Furnace w/o Air Conditioning SEER/HSPF 14/8.5 | PTCS | Existing | Manufactured Home |  | 5999.98 | 20 | 2009-04-01 | 2011-11-30 |  | SEER/HSPF 14/8.5 |  |  |  | Conversion of Electric FAF to Heat Pump |  |  |  |  | Electric Forced Air Furnace w/o Air Conditioning |  | Lost Opportunity | RTF Approved | [6 empty] | No
RHVHS10330 | Heating Zone 3 | Cooling Zone 2 | Residential | HVAC | HVAC System | Air-Source Heat Pumps w/Duct Sealing | Existing Single Family | Conversion of Electric FAF to Heat Pump | Baseline: Electric Forced Air Furnace w/o Air Conditioning | SEER/HSPF 14/8.5 | 6714.16 | 1900 | 6714.16 | Air-Source Heat Pumps w/Duct Sealing Existing Single Family Conversion of Electric FAF to Heat Pump Baseline: Electric Forced Air Furnace w/o Air Conditioning SEER/HSPF 14/8.5 | PTCS | Existing | Single Family |  | 6097.8 | 20 | 2009-04-01 | 2011-11-30 |  | SEER/HSPF 14/8.5 |  |  |  | Conversion of Electric FAF to Heat Pump |  |  |  |  | Electric Forced Air Furnace w/o Air Conditioning |  | Lost Opportunity | RTF Approved | [6 empty] | No
RHVHS10429 | Heating Zone 3 | Cooling Zone 2 | Residential | HVAC | HVAC System | Air-Source Heat Pumps w/o Duct Sealing | Existing Single Family | Conversion of Electric FAF to Heat Pump | Baseline: Electric Forced Air Furnace w/o Air Conditioning | SEER/HSPF 14/8.5 | 3126.34 | 1400 | 3126.34 | Air-Source Heat Pumps w/o Duct Sealing Existing Single Family Conversion of Electric FAF to Heat Pump Baseline: Electric Forced Air Furnace w/o Air Conditioning SEER/HSPF 14/8.5 | PTCS | Existing | Single Family |  | 5579.34 | 20 | 2009-04-01 | 2011-11-30 |  | SEER/HSPF 14/8.5 |  |  |  | Conversion of Electric FAF to Heat Pump |  |  |  |  | Electric Forced Air Furnace w/o Air Conditioning |  | Lost Opportunity | RTF Approved | [6 empty] | No
RHVHS10262 | Heating Zone 3 | Cooling Zone 2 | Residential | HVAC | HVAC System | Air-Source Heat Pumps w/Duct Sealing | Post 1979/Pre 1993 Single Family | Heat Pump Upgrade | Baseline: Existing Air Source Heat Pump or Gas Forced Air Furnace | SEER/HSPF 14/8.5 | 2940.18 | 790 | 2731.88 | Air-Source Heat Pumps w/Duct Sealing Post 1979/Pre 1993 Single Family Heat Pump Upgrade Baseline: Existing Air Source Heat Pump or Gas Forced Air Furnace SEER/HSPF 14/8.5 | PTCS | Post 1979/Pre 1993 | Single Family |  | 613 | 18 | 2007-10-01 | 2011-11-30 |  | SEER/HSPF 14/8.5 |  |  |  | Heat Pump Upgrade | 1/2 Basement (>50% of Supply Ducts Outside) |  |  |  | Existing Air Source Heat Pump or Gas Forced Air Furnace |  | Lost Opportunity | RTF Approved | [6 empty] | No
RHVHS10307 | Heating Zone 3 | Cooling Zone 2 | Residential | HVAC | HVAC System | Air-Source Heat Pumps w/Duct Sealing | Post 1979/Pre 1993 Single Family | Heat Pump Upgrade | Baseline: Existing Air Source Heat Pump or Gas Forced Air Furnace | SEER/HSPF 14/8.5 | 6009.43 | 1750 | 5583.68 | Air-Source Heat Pumps w/Duct Sealing Post 1979/Pre 1993 Single Family Heat Pump Upgrade Baseline: Existing Air Source Heat Pump or Gas Forced Air Furnace SEER/HSPF 14/8.5 | PTCS | Post 1979/Pre 1993 | Single Family |  | 1038 | 18 | 2007-10-01 | 2011-11-30 |  | SEER/HSPF 14/8.5 |  |  |  | Heat Pump Upgrade | Crawlspace |  |  |  | Existing Air Source Heat Pump or Gas Forced Air Furnace |  | Lost Opportunity | RTF Approved | [6 empty] | No
RHVHS10424 | Heating Zone 3 | Cooling Zone 2 | Residential | HVAC | HVAC System | Air-Source Heat Pumps w/o Duct Sealing | Post 1979/Pre 1993 Single Family | Heat Pump Upgrade | Baseline: Existing Air Source Heat Pump or Gas Forced Air Furnace | SEER/HSPF 14/8.5 | 1955.26 | 790 | 1816.73 | Air-Source Heat Pumps w/o Duct Sealing Post 1979/Pre 1993 Single Family Heat Pump Upgrade Baseline: Existing Air Source Heat Pump or Gas Forced Air Furnace SEER/HSPF 14/8.5 | PTCS | Post 1979/Pre 1993 | Single Family |  | 613 | 18 | 2007-10-01 | 2011-11-30 |  | SEER/HSPF 14/8.5 |  |  |  | Heat Pump Upgrade | Full Basement (All Supply Ducts Inside) |  |  |  | Existing Air Source Heat Pump or Gas Forced Air Furnace |  | Lost Opportunity | RTF Approved | [6 empty] | No
RHVHS10302 | Heating Zone 3 | Cooling Zone 2 | Residential | HVAC | HVAC System | Air-Source Heat Pumps w/Duct Sealing | Post 1990 Manufactured Home | Heat Pump Upgrade | Baseline: Existing Air Source Heat Pump or Gas Forced Air Furnace | SEER/HSPF 14/8.5 | 3898.42 | 1750 | 3622.23 | Air-Source Heat Pumps w/Duct Sealing Post 1990 Manufactured Home Heat Pump Upgrade Baseline: Existing Air Source Heat Pump or Gas Forced Air Furnace SEER/HSPF 14/8.5 | PTCS | Post 1990 | Manufactured Home |  | 898 | 18 | 2007-10-01 | 2011-11-30 |  | SEER/HSPF 14/8.5 |  |  |  | Heat Pump Upgrade |  |  |  |  | Existing Air Source Heat Pump or Gas Forced Air Furnace |  | Lost Opportunity | RTF Approved | [6 empty] | No
RHVHS10261 | Heating Zone 3 | Cooling Zone 2 | Residential | HVAC | HVAC System | Air-Source Heat Pumps w/Duct Sealing | Post 1992 Single Family | Heat Pump Upgrade | Baseline: Existing Air Source Heat Pump or Gas Forced Air Furnace | SEER/HSPF 14/8.5 | 2585.65 | 790 | 2402.46 | Air-Source Heat Pumps w/Duct Sealing Post 1992 Single Family Heat Pump Upgrade Baseline: Existing Air Source Heat Pump or Gas Forced Air Furnace SEER/HSPF 14/8.5 | PTCS | Post 1992 | Single Family |  | 613 | 18 | 2007-10-01 | 2011-11-30 |  | SEER/HSPF 14/8.5 |  |  |  | Heat Pump Upgrade | 1/2 Basement (>50% of Supply Ducts Outside) |  |  |  | Existing Air Source Heat Pump or Gas Forced Air Furnace |  | Lost Opportunity | RTF Approved | [6 empty] | No
RHVHS10305 | Heating Zone 3 | Cooling Zone 2 | Residential | HVAC | HVAC System | Air-Source Heat Pumps w/Duct Sealing | Post 1992 Single Family | Heat Pump Upgrade | Baseline: Existing Air Source Heat Pump or Gas Forced Air Furnace | SEER/HSPF 14/8.5 | 5295.6 | 1750 | 4920.42 | Air-Source Heat Pumps w/Duct Sealing Post 1992 Single Family Heat Pump Upgrade Baseline: Existing Air Source Heat Pump or Gas Forced Air Furnace SEER/HSPF 14/8.5 | PTCS | Post 1992 | Single Family |  | 1038 | 18 | 2007-10-01 | 2011-11-30 |  | SEER/HSPF 14/8.5 |  |  |  | Heat Pump Upgrade | Crawlspace |  |  |  | Existing Air Source Heat Pump or Gas Forced Air Furnace |  | Lost Opportunity | RTF Approved | [6 empty] | No
RHVHS10423 | Heating Zone 3 | Cooling Zone 2 | Residential | HVAC | HVAC System | Air-Source Heat Pumps w/o Duct Sealing | Post 1992 Single Family | Heat Pump Upgrade | Baseline: Existing Air Source Heat Pump or Gas Forced Air Furnace | SEER/HSPF 14/8.5 | 1718.81 | 790 | 1597.04 | Air-Source Heat Pumps w/o Duct Sealing Post 1992 Single Family Heat Pump Upgrade Baseline: Existing Air Source Heat Pump or Gas Forced Air Furnace SEER/HSPF 14/8.5 | PTCS | Post 1992 | Single Family |  | 613 | 18 | 2007-10-01 | 2011-11-30 |  | SEER/HSPF 14/8.5 |  |  |  | Heat Pump Upgrade | Full Basement (All Supply Ducts Inside) |  |  |  | Existing Air Source Heat Pump or Gas Forced Air Furnace |  | Lost Opportunity | RTF Approved | [6 empty] | No
RHVHS10306 | Heating Zone 3 | Cooling Zone 2 | Residential | HVAC | HVAC System | Air-Source Heat Pumps w/Duct Sealing | Post 1993 Manufactured Home | Heat Pump Upgrade | Baseline: Existing Air Source Heat Pump or Gas Forced Air Furnace | SEER/HSPF 14/8.5 | 5633.52 | 1750 | 5234.4 | Air-Source Heat Pumps w/Duct Sealing Post 1993 Manufactured Home Heat Pump Upgrade Baseline: Existing Air Source Heat Pump or Gas Forced Air Furnace SEER/HSPF 14/8.5 | PTCS | Post 1993 | Manufactured Home |  | 898 | 18 | 2007-10-01 | 2011-11-30 |  | SEER/HSPF 14/8.5 |  |  |  | Heat Pump Upgrade |  |  |  |  | Existing Air Source Heat Pump or Gas Forced Air Furnace |  | Lost Opportunity | RTF Approved | [6 empty] | No
RHVHS10260 | Heating Zone 3 | Cooling Zone 2 | Residential | HVAC | HVAC System | Air-Source Heat Pumps w/Duct Sealing | Pre 1980 Single Family | Heat Pump Upgrade | Baseline: Existing Air Source Heat Pump or Gas Forced Air Furnace | SEER/HSPF 14/8.5 | 2239.17 | 790 | 2080.53 | Air-Source Heat Pumps w/Duct Sealing Pre 1980 Single Family Heat Pump Upgrade Baseline: Existing Air Source Heat Pump or Gas Forced Air Furnace SEER/HSPF 14/8.5 | PTCS | Pre 1980 | Single Family |  | 613 | 18 | 2007-10-01 | 2011-11-30 |  | SEER/HSPF 14/8.5 |  |  |  | Heat Pump Upgrade | 1/2 Basement (>50% of Supply Ducts Outside) |  |  |  | Existing Air Source Heat Pump or Gas Forced Air Furnace |  | Lost Opportunity | RTF Approved | [6 empty] | No
RHVHS10303 | Heating Zone 3 | Cooling Zone 2 | Residential | HVAC | HVAC System | Air-Source Heat Pumps w/Duct Sealing | Pre 1980 Single Family | Heat Pump Upgrade | Baseline: Existing Air Source Heat Pump or Gas Forced Air Furnace | SEER/HSPF 14/8.5 | 4567.83 | 1750 | 4244.21 | Air-Source Heat Pumps w/Duct Sealing Pre 1980 Single Family Heat Pump Upgrade Baseline: Existing Air Source Heat Pump or Gas Forced Air Furnace SEER/HSPF 14/8.5 | PTCS | Pre 1980 | Single Family |  | 1038 | 18 | 2007-10-01 | 2011-11-30 |  | SEER/HSPF 14/8.5 |  |  |  | Heat Pump Upgrade | Crawlspace |  |  |  | Existing Air Source Heat Pump or Gas Forced Air Furnace |  | Lost Opportunity | RTF Approved | [6 empty] | No
RHVHS10422 | Heating Zone 3 | Cooling Zone 2 | Residential | HVAC | HVAC System | Air-Source Heat Pumps w/o Duct Sealing | Pre 1980 Single Family | Heat Pump Upgrade | Baseline: Existing Air Source Heat Pump or Gas Forced Air Furnace | SEER/HSPF 14/8.5 | 1489.62 | 790 | 1384.08 | Air-Source Heat Pumps w/o Duct Sealing Pre 1980 Single Family Heat Pump Upgrade Baseline: Existing Air Source Heat Pump or Gas Forced Air Furnace SEER/HSPF 14/8.5 | PTCS | Pre 1980 | Single Family |  | 613 | 18 | 2007-10-01 | 2011-11-30 |  | SEER/HSPF 14/8.5 |  |  |  | Heat Pump Upgrade | Full Basement (All Supply Ducts Inside) |  |  |  | Existing Air Source Heat Pump or Gas Forced Air Furnace |  | Lost Opportunity | RTF Approved | [6 empty] | No
RHVHS10304 | Heating Zone 3 | Cooling Zone 2 | Residential | HVAC | HVAC System | Air-Source Heat Pumps w/Duct Sealing | Pre 1994 Manufactured Home | Heat Pump Upgrade | Baseline: Existing Air Source Heat Pump or Gas Forced Air Furnace | SEER/HSPF 14/8.5 | 4956.54 | 1750 | 4605.38 | Air-Source Heat Pumps w/Duct Sealing Pre 1994 Manufactured Home Heat Pump Upgrade Baseline: Existing Air Source Heat Pump or Gas Forced Air Furnace SEER/HSPF 14/8.5 | PTCS | Pre 1994 | Manufactured Home |  | 898 | 18 | 2007-10-01 | 2011-11-30 |  | SEER/HSPF 14/8.5 |  |  |  | Heat Pump Upgrade |  |  |  |  | Existing Air Source Heat Pump or Gas Forced Air Furnace |  | Lost Opportunity | RTF Approved | [6 empty] | No
RHVHS13226 | Heating Zone 3 | Cooling Zone 2 | Residential | HVAC | HVAC System | Variable Speed Heat Pumps w/o Duct Sealing | Existing Manufactured Home | Conversion of Electric FAF to Heat Pump | Baseline: Electric Forced Air Furnace w/ Air Conditioning | SEER/HSPF 14/9.0 | 13738 | 1400 | 12598 | Variable Speed Heat Pumps w/o Duct Sealing Existing Single Family Conversion of Electric FAF to Heat Pump SEER/HSPF 14/9.0 | PTCS | Existing | Manufactured Home |  | 3970.03 | 20 | 2012-10-01 | 2016-09-30 |  | SEER/HSPF 14/9.0 |  |  |  | Conversion of Electric FAF to Heat Pump |  |  |  |  | Electric Forced Air Furnace w/ Air Conditioning |  | Lost Opportunity | BPA Qualified |  |  | BPA Qualified UES | 3.48 | 9.92 | 6 | Yes | -49.3 | 5.1
RHVHS11721 | Heating Zone 3 | Cooling Zone 2 | Residential | HVAC | HVAC System | Variable Speed Heat Pumps w/o Duct Sealing | Existing Single Family | Conversion of Electric FAF to Heat Pump | Baseline: Electric Forced Air Furnace w/ Air Conditioning | SEER/HSPF 14/9.0 | 13738 | 500 | 12598 | Variable Speed Heat Pumps w/o Duct Sealing Existing Single Family Conversion of Electric FAF to Heat Pump SEER/HSPF 14/9.0 | PTCS | Existing | Single Family |  | 3970.03 | 20 | 2012-10-01 | 2013-03-31 |  | SEER/HSPF 14/9.0 |  |  |  | Conversion of Electric FAF to Heat Pump |  |  |  |  | Electric Forced Air Furnace w/ Air Conditioning |  | Lost Opportunity | BPA Qualified |  |  | BPA Qualified UES | 3.48 | 9.92 | 6 | Yes | -49.3 | 5.1
RHVHS11832 | Heating Zone 3 | Cooling Zone 2 | Residential | HVAC | HVAC System | Variable Speed Heat Pumps w/o Duct Sealing | Existing Single Family | Conversion of Electric FAF to Heat Pump | Baseline: Electric Forced Air Furnace w/ Air Conditioning | SEER/HSPF 14/9.0 | 13738 | 1400 | 12598 | Variable Speed Heat Pumps w/o Duct Sealing Existing Single Family Conversion of Electric FAF to Heat Pump SEER/HSPF 14/9.0 | PTCS | Existing | Single Family |  | 3970.03 | 20 | 2012-10-01 | 2016-09-30 |  | SEER/HSPF 14/9.0 |  |  |  | Conversion of Electric FAF to Heat Pump |  |  |  |  | Electric Forced Air Furnace w/ Air Conditioning |  | Lost Opportunity | BPA Qualified |  |  | BPA Qualified UES | 3.48 | 9.92 | 6 | Yes | -49.3 | 5.1
RHVHS10236 | Heating Zone 3 | Cooling Zone 2 | Residential | HVAC | HVAC System | Air-Source Heat Pumps w/Duct Sealing | Existing Manufactured Home | Conversion of Electric FAF to Heat Pump | Baseline: Electric Forced Air Furnace w/o Air Conditioning | SEER/HSPF 14/9.0 | 9447 | 1900 | 8663 | Air-Source Heat Pumps w/Duct Sealing Existing Manufactured Home Conversion of Electric FAF to Heat Pump Baseline: Electric Forced Air Furnace w/o Air Conditioning SEER/HSPF 14/9.0 | PTCS | Existing | Manufactured Home |  | 4172.52 | 20 | 2011-10-01 | 2015-03-31 |  | SEER/HSPF 14/9.0 |  |  |  | Conversion of Electric FAF to Heat Pump |  |  |  |  | Electric Forced Air Furnace w/o Air Conditioning |  | Lost Opportunity | RTF Approved |  |  | RTF Active UES (Deemed) | 2.56 | 6.85 | 3.5 | Yes | -46.4 | 3.5
RHVHS10389 | Heating Zone 3 | Cooling Zone 2 | Residential | HVAC | HVAC System | Air-Source Heat Pumps w/o Duct Sealing | Existing Manufactured Home | Conversion of Electric FAF to Heat Pump | Baseline: Electric Forced Air Furnace w/o Air Conditioning | SEER/HSPF 14/9.0 | 7360 | 1400 | 6750 | Air-Source Heat Pumps w/o Duct Sealing Existing Manufactured Home Conversion of Electric FAF to Heat Pump Baseline: Electric Forced Air Furnace w/o Air Conditioning SEER/HSPF 14/9.0 | PTCS | Existing | Manufactured Home |  | 3797.52 | 20 | 2011-10-01 | 2016-09-30 |  | SEER/HSPF 14/9.0 |  |  |  | Conversion of Electric FAF to Heat Pump |  |  |  |  | Electric Forced Air Furnace w/o Air Conditioning |  | Lost Opportunity | RTF Approved |  |  | RTF Active UES (Deemed) | 2.03 | 5.35 | 3 | Yes | -39.4 | 2.8
RHVHS13227 | Heating Zone 3 | Cooling Zone 2 | Residential | HVAC | HVAC System | Variable Speed Heat Pumps w/o Duct Sealing | Existing Manufactured Home | Conversion of Electric FAF to Heat Pump | Baseline: Electric Forced Air Furnace w/o Air Conditioning | SEER/HSPF 14/9.0 | 12876 | 1400 | 11808 | Variable Speed Heat Pumps w/o Duct Sealing Existing Single Family Conversion of Electric FAF to Heat Pump SEER/HSPF 14/9.0 | PTCS | Existing | Manufactured Home |  | 5328.55 | 20 | 2012-10-01 | 2016-09-30 |  | SEER/HSPF 14/9.0 |  |  |  | Conversion of Electric FAF to Heat Pump |  |  |  |  | Electric Forced Air Furnace w/o Air Conditioning |  | Lost Opportunity | BPA Qualified |  |  | BPA Qualified UES | 3.48 | 9.34 | 4.2 | Yes | -39.7 | 4.8
RHVHS10235 | Heating Zone 3 | Cooling Zone 2 | Residential | HVAC | HVAC System | Air-Source Heat Pumps w/Duct Sealing | Existing Single Family | Conversion of Electric FAF to Heat Pump | Baseline: Electric Forced Air Furnace w/o Air Conditioning | SEER/HSPF 14/9.0 | 11024 | 1900 | 10110 | Air-Source Heat Pumps w/Duct Sealing Existing Single Family Conversion of Electric FAF to Heat Pump Baseline: Electric Forced Air Furnace w/o Air Conditioning SEER/HSPF 14/9.0 | PTCS | Existing | Single Family |  | 5953.9 | 20 | 2011-10-01 | 2015-03-31 |  | SEER/HSPF 14/9.0 |  |  |  | Conversion of Electric FAF to Heat Pump |  |  |  |  | Electric Forced Air Furnace w/o Air Conditioning |  | Lost Opportunity | RTF Approved |  |  | RTF Active UES (Deemed) | 2.96 | 7.99 | 2.9 | Yes | -37.1 | 4.1
RHVHS10388 | Heating Zone 3 | Cooling Zone 2 | Residential | HVAC | HVAC System | Air-Source Heat Pumps w/o Duct Sealing | Existing Single Family | Conversion of Electric FAF to Heat Pump | Baseline: Electric Forced Air Furnace w/o Air Conditioning | SEER/HSPF 14/9.0 | 8031 | 1400 | 7365 | Air-Source Heat Pumps w/o Duct Sealing Existing Single Family Conversion of Electric FAF to Heat Pump Baseline: Electric Forced Air Furnace w/o Air Conditioning SEER/HSPF 14/9.0 | PTCS | Existing | Single Family |  | 5415.66 | 20 | 2011-10-01 | 2016-09-30 |  | SEER/HSPF 14/9.0 |  |  |  | Conversion of Electric FAF to Heat Pump |  |  |  |  | Electric Forced Air Furnace w/o Air Conditioning |  | Lost Opportunity | RTF Approved |  |  | RTF Active UES (Deemed) | 2.2 | 5.83 | 2.3 | Yes | -24.5 | 3
RHVHS11730 | Heating Zone 3 | Cooling Zone 2 | Residential | HVAC | HVAC System | Variable Speed Heat Pumps w/o Duct Sealing | Existing Single Family | Conversion of Electric FAF to Heat Pump | Baseline: Electric Forced Air Furnace w/o Air Conditioning | SEER/HSPF 14/9.0 | 12876 | 500 | 11808 | Variable Speed Heat Pumps w/o Duct Sealing Existing Single Family Conversion of Electric FAF to Heat Pump SEER/HSPF 14/9.0 | PTCS | Existing | Single Family |  | 5328.55 | 20 | 2012-10-01 | 2013-03-31 |  | SEER/HSPF 14/9.0 |  |  |  | Conversion of Electric FAF to Heat Pump |  |  |  |  | Electric Forced Air Furnace w/o Air Conditioning |  | Lost Opportunity | BPA Qualified |  |  | BPA Qualified UES | 3.48 | 9.34 | 4.2 | Yes | -39.7 | 4.8
RHVHS11841 | Heating Zone 3 | Cooling Zone 2 | Residential | HVAC | HVAC System | Variable Speed Heat Pumps w/o Duct Sealing | Existing Single Family | Conversion of Electric FAF to Heat Pump | Baseline: Electric Forced Air Furnace w/o Air Conditioning | SEER/HSPF 14/9.0 | 12876 | 1400 | 11808 | Variable Speed Heat Pumps w/o Duct Sealing Existing Single Family Conversion of Electric FAF to Heat Pump SEER/HSPF 14/9.0 | PTCS | Existing | Single Family |  | 5328.55 | 20 | 2012-10-01 | 2016-09-30 |  | SEER/HSPF 14/9.0 |  |  |  | Conversion of Electric FAF to Heat Pump |  |  |  |  | Electric Forced Air Furnace w/o Air Conditioning |  | Lost Opportunity | BPA Qualified |  |  | BPA Qualified UES | 3.48 | 9.34 | 4.2 | Yes | -39.7 | 4.8
RHVHS13228 | Heating Zone 3 | Cooling Zone 2 | Residential | HVAC | HVAC System | Variable Speed Heat Pumps w/o Duct Sealing | Existing Manufactured Home | Heat Pump Upgrade | Baseline: Existing Air Source Heat Pump | SEER/HSPF 14/9.0 | 5378 | 500 | 4932 | Variable Speed Heat Pumps w/o Duct Sealing Existing Single Family Heat Pump Upgrade SEER/HSPF 14/9.0 | PTCS | Existing | Manufactured Home |  | 6207.04 | 20 | 2012-10-01 | 2016-09-30 |  | SEER/HSPF 14/9.0 |  |  |  | Heat Pump Upgrade |  |  |  |  | Existing Air Source Heat Pump, Gas Forced Air Furnace, or Electric Zonal |  | Lost Opportunity | BPA Qualified |  |  | BPA Qualified UES | 1.33 | 3.88 | 1.7 | Yes | 1.8 | 2
RHVHS11712 | Heating Zone 3 | Cooling Zone 2 | Residential | HVAC | HVAC System | Variable Speed Heat Pumps w/o Duct Sealing | Existing Single Family | Heat Pump Upgrade | Baseline: Existing Air Source Heat Pump | SEER/HSPF 14/9.0 | 5378 | 500 | 4932 | Variable Speed Heat Pumps w/o Duct Sealing Existing Single Family Heat Pump Upgrade SEER/HSPF 14/9.0 | PTCS | Existing | Single Family |  | 6207.04 | 20 | 2012-10-01 | 2016-09-30 |  | SEER/HSPF 14/9.0 |  |  |  | Heat Pump Upgrade |  |  |  |  | Existing Air Source Heat Pump, Gas Forced Air Furnace, or Electric Zonal |  | Lost Opportunity | BPA Qualified |  |  | BPA Qualified UES | 1.33 | 3.88 | 1.7 | Yes | 1.8 | 2
RHVHS10366 | Heating Zone 3 | Cooling Zone 2 | Residential | HVAC | HVAC System | Air-Source Heat Pumps w/o Duct Sealing | Existing Manufactured Home | Heat Pump Upgrade | Baseline: Existing Air Source Heat Pump or Gas Forced Air Furnace | SEER/HSPF 14/9.0 | 2778 | 500 | 2548 | Air-Source Heat Pumps w/o Duct Sealing Existing Manufactured Home Heat Pump Upgrade Baseline: Existing Air Source Heat Pump or Gas Forced Air Furnace SEER/HSPF 14/9.0 | PTCS | Existing | Manufactured Home |  | 2014.08 | 20 | 2011-10-01 | 2016-09-30 |  | SEER/HSPF 14/9.0 |  |  |  | Heat Pump Upgrade |  |  |  |  | Existing Air Source Heat Pump or Gas Forced Air Furnace |  | Lost Opportunity | RTF Approved |  |  | RTF Active UES (Deemed) | 0.7 | 2 | 2.1 | Yes | -19.6 | 1
RHVHS10213 | Heating Zone 3 | Cooling Zone 2 | Residential | HVAC | HVAC System | Air-Source Heat Pumps w/Duct Sealing | Existing Manufactured Home | Heat Pump Upgrade | Baseline: Existing Air Source Heat Pump or Non-Electric Heat | SEER/HSPF 14/9.0 | 4865 | 1000 | 4461 | Air-Source Heat Pumps w/Duct Sealing Existing Manufactured Home Heat Pump Upgrade Baseline: Existing Air Source Heat Pump or Gas Forced Air Furnace SEER/HSPF 14/9.0 | PTCS | Existing | Manufactured Home |  | 2389.08 | 20 | 2011-10-01 | 2015-03-31 |  | SEER/HSPF 14/9.0 |  |  |  | Heat Pump Upgrade |  |  |  |  | Existing Air Source Heat Pump or Gas Forced Air Furnace |  | Lost Opportunity | RTF Approved |  |  | RTF Active UES (Deemed) | 1.22 | 3.51 | 3.1 | Yes | -41.6 | 1.8
RHVHS11443 | Heating Zone 3 | Cooling Zone 2 | Residential | HVAC | HVAC System | Air-Source Heat Pumps w/Duct Sealing | New Manufactured Home | Heat Pump Upgrade |  | SEER/HSPF 14/9.0 | 4865 | 1000 | 4461 | Air-Source Heat Pumps w/Duct Sealing New Manufactured Home Heat Pump Upgrade SEER/HSPF 14/9.0 | PTCS | New | Manufactured Home |  | 2389.08 | 20 | 2011-10-01 | 2015-03-31 |  | SEER/HSPF 14/9.0 |  |  |  | Heat Pump Upgrade | [6 empty] | Lost Opportunity | RTF Approved |  |  | RTF Active UES (Deemed) | 1.22 | 3.51 | 3.1 | Yes | -41.6 | 1.8
RHVHS11455 | Heating Zone 3 | Cooling Zone 2 | Residential | HVAC | HVAC System | Air-Source Heat Pumps w/o Duct Sealing | New Manufactured Home | Heat Pump Upgrade |  | SEER/HSPF 14/9.0 | 2778 | 500 | 2548 | Air-Source Heat Pumps w/o Duct Sealing New Manufactured Home Heat Pump Upgrade SEER/HSPF 14/9.0 | PTCS | New | Manufactured Home |  | 2014.08 | 20 | 2011-10-01 | 2016-09-30 |  | SEER/HSPF 14/9.0 |  |  |  | Heat Pump Upgrade | [6 empty] | Lost Opportunity | RTF Approved |  |  | RTF Active UES (Deemed) | 0.7 | 2 | 2.1 | Yes | -19.6 | 1
RHVHS11850 | Heating Zone 3 | Cooling Zone 2 | Residential | HVAC | HVAC System | Variable Speed Heat Pumps w/o Duct Sealing | New Single Family | Heat Pump Upgrade |  | SEER/HSPF 14/9.0 | 5010 | 500 | 4594 | Variable Speed Heat Pumps w/o Duct Sealing New Single Family Heat Pump Upgrade SEER/HSPF 14/9.0 | PTCS | New | Single Family |  | 3705.97 | 20 | 2012-10-01 | 2016-09-30 |  | SEER/HSPF 14/9.0 |  |  |  | Heat Pump Upgrade | [6 empty] | Lost Opportunity | BPA Qualified |  |  |  | 1.24 | 3.61 | 2.6 | Yes | -30.6 | 1.9
RHVHS10402 | Heating Zone 3 | Cooling Zone 2 | Residential | HVAC | HVAC System | Air-Source Heat Pumps w/o Duct Sealing | Existing Manufactured Home | Conversion of Electric FAF to Heat Pump | Baseline: Electric Forced Air Furnace w/o Air Conditioning | SEER/HSPF 8.5/14 | 7789 | 1400 | 7143 | Air-Source Heat Pumps w/o Duct Sealing Existing Manufactured Home Conversion of Electric FAF to Heat Pump Baseline: Electric Forced Air Furnace w/o Air Conditioning SEER/HSPF 8.5/14 | PTCS | Existing | Manufactured Home |  | 5355.42 | 20 | 2010-10-01 | 2011-11-30 |  | SEER/HSPF 8.5/14 |  |  |  | Conversion of Electric FAF to Heat Pump |  |  |  |  | Electric Forced Air Furnace w/o Air Conditioning |  | Retrofit | RTF Approved | [6 empty] | No
RHVHS11631 | Heating Zone 3 | Cooling Zone 2 | Residential | HVAC | HVAC System | Ground-Source Heat Pumps w/o Duct Sealing | Single Family - Existing | Conversion of Electric FAF w/ CAC to Heat Pump | House 4000 sq.ft. or greater | w/ Desuperheater | 18336.1 | 3500 | 17026 | Ground-Source Heat Pumps w/o Duct Sealing Single Family - Existing Conversion of Electric FAF w/ CAC to Heat Pump House 4000 sq.ft. or greater w/ Desuperheater |  | Existing | Single Family |  | 27569.3 | 20 | 2017-10-01 | 2019-09-30 |  | ENERGY STAR or 3.6 COP for Open Loop | [8 empty] | Electric Forced Air Furnace w/ Air Conditioning or electric boiler |  | Lost Opportunity | RTF Approved | 2016-08-16 | ResGSHP_v2_6 | RTF Active UES (Deemed) | 10.03 | 9.96 | 1.24 | Yes | 29.58 | 8.71
RHVHS11631 | Heating Zone 3 | Cooling Zone 2 | Residential | HVAC | HVAC System | Ground-Source Heat Pumps w/o Duct Sealing | Single Family - Existing | Conversion of Electric FAF w/ CAC to Heat Pump | House 4000 sq.ft. or greater | w/ Desuperheater | 25645.7 | 3500 | 23812.8 | Ground-Source Heat Pumps w/o Duct Sealing Single Family - Existing Conversion of Electric FAF w/ CAC to Heat Pump House 4000 sq.ft. or greater w/ Desuperheater |  | Existing | Single Family |  | 24221.2 | 20 | 2016-10-01 | 2017-09-30 |  | ENERGY STAR or 3.6 COP for Open Loop | [8 empty] | Electric Forced Air Furnace w/ Air Conditioning |  | Lost Opportunity | RTF Approved | 2011-10-04 | ResGSHP_v2_2.xlsm | RTF Active UES (Deemed) | 8.54 | 8.48 | 1.25 | Yes | 17.07 | 12.18
RHVHS14055 | Heating Zone 3 | Cooling Zone 2 | Residential | HVAC | HVAC System | Ground-Source Heat Pumps with PTCS | Single Family - Existing | Conversion of Electric FAF w/ CAC to Heat Pump | House 4000 sq.ft. or greater | w/ Desuperheater | 18336.1 | 4000 | 17026 | Ground-Source Heat Pumps with PTCS Single Family - Existing Conversion of Electric FAF w/ CAC to Heat Pump House 4000 sq.ft. or greater w/ Desuperheater | Promotional Rate | Existing | Single Family |  | 27569.3 | 20 | 2020-07-01 | 2022-03-31 |  | ENERGY STAR or 3.6 COP for Open Loop | [8 empty] | Electric Forced Air Furnace w/ Air Conditioning or electric boiler |  | Lost Opportunity | RTF Approved | 2016-08-16 | ResGSHP_v2_6 | RTF Active UES (Deemed) | 10.03 | 9.96 | 1.24 | Yes | 29.58 | 8.71
RHVHS11607 | Heating Zone 3 | Cooling Zone 2 | Residential | HVAC | HVAC System | Ground-Source Heat Pumps w/o Duct Sealing | Single Family - New | Conversion of Electric FAF w/ CAC to Heat Pump | House 4000 sq.ft. or greater | w/ Desuperheater | 21377.2 | 3500 | 19849.9 | Ground-Source Heat Pumps w/o Duct Sealing Single Family - New Conversion of Electric FAF w/ CAC to Heat Pump House 4000 sq.ft. or greater w/ Desuperheater |  | New | Single Family |  | 21569.5 | 20 | 2016-10-01 | 2017-09-30 |  | ENERGY STAR or 3.6 COP for Open Loop | [8 empty] | Electric Forced Air Furnace w/ Air Conditioning |  | Lost Opportunity | RTF Approved | 2011-10-04 | ResGSHP_v2_2.xlsm | RTF Active UES (Deemed) | 7.06 | 7.01 | 1.16 | Yes | 23.36 | 10.15
RHVHS11679 | Heating Zone 3 | Cooling Zone 2 | Residential | HVAC | HVAC System | Ground-Source Heat Pumps w/o Duct Sealing | Single Family - Existing | Conversion of Electric FAF w/o CAC to Heat Pump | House 4000 sq.ft. or greater | w/ Desuperheater | 17783 | 3500 | 16510 | Ground-Source Heat Pumps w/o Duct Sealing Single Family - Existing Conversion of Electric FAF w/o CAC to Heat Pump House 4000 sq.ft. or greater w/ Desuperheater |  | Existing | Single Family |  | 29813.3 | 20 | 2017-10-01 | 2019-09-30 |  | ENERGY STAR or 3.6 COP for Open Loop | [8 empty] | Electric Forced Air Furnace w/o Air Conditioning or electric boiler |  | Lost Opportunity | RTF Approved | 2016-08-16 | ResGSHP_v2_6 | RTF Active UES (Deemed) | 10.03 | 9.96 | 1.13 | Yes | 42.43 | 8.45
RHVHS11679 | Heating Zone 3 | Cooling Zone 2 | Residential | HVAC | HVAC System | Ground-Source Heat Pumps w/o Duct Sealing | Single Family - Existing | Conversion of Electric FAF w/o CAC to Heat Pump | House 4000 sq.ft. or greater | w/ Desuperheater | 24848.8 | 3500 | 23069 | Ground-Source Heat Pumps w/o Duct Sealing Single Family - Existing Conversion of Electric FAF w/o CAC to Heat Pump House 4000 sq.ft. or greater w/ Desuperheater |  | Existing | Single Family |  | 25824.3 | 20 | 2016-10-01 | 2017-09-30 |  | ENERGY STAR or 3.6 COP for Open Loop | [8 empty] | Electric Forced Air Furnace w/o Air Conditioning |  | Lost Opportunity | RTF Approved | 2011-10-04 | ResGSHP_v2_2.xlsm | RTF Active UES (Deemed) | 8.54 | 8.48 | 1.16 | Yes | 23.51 | 11.8
RHVHS14079 | Heating Zone 3 | Cooling Zone 2 | Residential | HVAC | HVAC System | Ground-Source Heat Pumps with PTCS | Single Family - Existing | Conversion of Electric FAF w/o CAC to Heat Pump | House 4000 sq.ft. or greater | w/ Desuperheater | 17783 | 4000 | 16510 | Ground-Source Heat Pumps with PTCS Single Family - Existing Conversion of Electric FAF w/o CAC to Heat Pump House 4000 sq.ft. or greater w/ Desuperheater | Promotional Rate | Existing | Single Family |  | 29813.3 | 20 | 2020-07-01 | 2022-03-31 |  | ENERGY STAR or 3.6 COP for Open Loop | [8 empty] | Electric Forced Air Furnace w/o Air Conditioning or electric boiler |  | Lost Opportunity | RTF Approved | 2016-08-16 | ResGSHP_v2_6 | RTF Active UES (Deemed) | 10.03 | 9.96 | 1.13 | Yes | 42.43 | 8.45
RHVHS11655 | Heating Zone 3 | Cooling Zone 2 | Residential | HVAC | HVAC System | Ground-Source Heat Pumps w/o Duct Sealing | Single Family - New | Conversion of Electric FAF w/o CAC to Heat Pump | House 4000 sq.ft. or greater | w/ Desuperheater | 20606.4 | 3500 | 19130.7 | Ground-Source Heat Pumps w/o Duct Sealing Single Family - New Conversion of Electric FAF w/o CAC to Heat Pump House 4000 sq.ft. or greater w/ Desuperheater |  | New | Single Family |  | 23087.5 | 20 | 2016-10-01 | 2017-09-30 |  | ENERGY STAR or 3.6 COP for Open Loop | [8 empty] | Electric Forced Air Furnace w/o Air Conditioning |  | Lost Opportunity | RTF Approved | 2011-10-04 | ResGSHP_v2_2.xlsm | RTF Active UES (Deemed) | 7.06 | 7.01 | 1.07 | Yes | 30.97 | 9.79
RHVHS11583 | Heating Zone 3 | Cooling Zone 2 | Residential | HVAC | HVAC System | Ground-Source Heat Pumps w/o Duct Sealing | Single Family - Existing | Heat Pump Upgrade | House 4000 sq.ft. or greater | w/ Desuperheater | 9454.85 | 3500 | 8781 | Ground-Source Heat Pumps w/o Duct Sealing Single Family - Existing Heat Pump Upgrade House 4000 sq.ft. or greater w/ Desuperheater |  | Existing | Single Family |  | 24245.3 | 20 | 2017-10-01 | 2019-09-30 |  | ENERGY STAR or 3.6 COP for Open Loop | [8 empty] | Existing air source heat pump, zonal electric, or non-electric heating system |  | Lost Opportunity | RTF Approved | 2016-08-16 | ResGSHP_v2_6 | RTF Active UES (Deemed) | 4.77 | 4.74 | 0.69 | No | 135.71 | 4.49
RHVHS11583 | Heating Zone 3 | Cooling Zone 2 | Residential | HVAC | HVAC System | Ground-Source Heat Pumps w/o Duct Sealing | Single Family - Existing | Heat Pump Upgrade | House 4000 sq.ft. or greater | w/ Desuperheater | 9746.82 | 3500 | 9052.66 | Ground-Source Heat Pumps w/o Duct Sealing Single Family - Existing Heat Pump Upgrade House 4000 sq.ft. or greater w/ Desuperheater |  | Existing | Single Family |  | 20631 | 20 | 2016-10-01 | 2017-09-30 |  | ENERGY STAR or 3.6 COP for Open Loop | [8 empty] | Existing Air Source Heat Pump, Gas Forced Air Furnace, or Electric Zonal |  | Lost Opportunity | RTF Approved | 2011-10-04 | ResGSHP_v2_2.xlsm | RTF Active UES (Deemed) | 2.99 | 2.97 | 0.53 | No | 127.08 | 4.63
RHVHS14103 | Heating Zone 3 | Cooling Zone 2 | Residential | HVAC | HVAC System | Ground-Source Heat Pumps with PTCS | Single Family - Existing | Heat Pump Upgrade | House 4000 sq.ft. or greater | w/ Desuperheater | 9454.85 | 4000 | 8781 | Ground-Source Heat Pumps with PTCS Single Family - Existing Heat Pump Upgrade House 4000 sq.ft. or greater w/ Desuperheater | Promotional Rate | Existing | Single Family |  | 24245.3 | 20 | 2020-07-01 | 2022-03-31 |  | ENERGY STAR or 3.6 COP for Open Loop | [8 empty] | Existing air source heat pump, zonal electric, or non-electric heating system |  | Lost Opportunity | RTF Approved | 2016-08-16 | ResGSHP_v2_6 | RTF Active UES (Deemed) | 4.77 | 4.74 | 0.69 | No | 135.71 | 4.49
RHVHS11559 | Heating Zone 3 | Cooling Zone 2 | Residential | HVAC | HVAC System | Ground-Source Heat Pumps w/o Duct Sealing | Single Family - New | Heat Pump Upgrade | House 4000 sq.ft. or greater | w/ Desuperheater | 11597.7 | 3500 | 10770 | Ground-Source Heat Pumps w/o Duct Sealing Single Family - New Heat Pump Upgrade House 4000 sq.ft. or greater w/ Desuperheater |  | New | Single Family |  | 22461.69 | 20 | 2017-10-01 | 2019-09-30 |  | ENERGY STAR or 3.6 COP for Open Loop | [10 empty] | Lost Opportunity | BPA Qualified |  |  | BPA Qualified UES | 6.05 | 6.01 | 0.93 | No | 75.47 | 5.51
RHVHS11559 | Heating Zone 3 | Cooling Zone 2 | Residential | HVAC | HVAC System | Ground-Source Heat Pumps w/o Duct Sealing | Single Family - New | Heat Pump Upgrade | House 4000 sq.ft. or greater | w/ Desuperheater | 8490.71 | 3500 | 7886.38 | Ground-Source Heat Pumps w/o Duct Sealing Single Family - New Heat Pump Upgrade House 4000 sq.ft. or greater w/ Desuperheater |  | New | Single Family |  | 18148.5 | 20 | 2016-10-01 | 2017-09-30 |  | ENERGY STAR or 3.6 COP for Open Loop | [8 empty] | Existing Air Source Heat Pump, Gas Forced Air Furnace, or Electric Zonal |  | Lost Opportunity | RTF Approved | 2011-10-04 | ResGSHP_v2_2.xlsm | RTF Active UES (Deemed) | 2.56 | 2.54 | 0.52 | No | 129.82 | 4.03
RHVHS14129 | Heating Zone 3 | Cooling Zone 2 | Residential | HVAC | HVAC System | Ground-Source Heat Pumps with PTCS | Single Family - New | Heat Pump Upgrade | House 4000 sq.ft. or greater | w/ Desuperheater | 11597.7 | 4000 | 10770 | Ground-Source Heat Pumps with PTCS Single Family - New Heat Pump Upgrade House 4000 sq.ft. or greater w/ Desuperheater | Promotional Rate | New | Single Family |  | 22461.69 | 20 | 2020-07-01 | 2022-03-31 |  | ENERGY STAR or 3.6 COP for Open Loop | [10 empty] | Lost Opportunity | BPA Qualified |  |  | BPA Qualified UES | 6.05 | 6.01 | 0.93 | No | 75.47 | 5.51
RHVHS11625 | Heating Zone 3 | Cooling Zone 2 | Residential | HVAC | HVAC System | Ground-Source Heat Pumps w/o Duct Sealing | Single Family - Existing | Conversion of Electric FAF w/ CAC to Heat Pump | House less than 4000 sq.ft. | w/ Desuperheater | 12897.5 | 3500 | 11977 | Ground-Source Heat Pumps w/o Duct Sealing Single Family - Existing Conversion of Electric FAF w/ CAC to Heat Pump House less than 4000 sq.ft. w/ Desuperheater |  | Existing | Single Family |  | 19386.3 | 20 | 2017-10-01 | 2019-09-30 |  | ENERGY STAR or 3.6 COP for Open Loop | [8 empty] | Electric Forced Air Furnace w/ Air Conditioning or electric boiler |  | Lost Opportunity | RTF Approved | 2016-08-16 | ResGSHP_v2_6 | RTF Active UES (Deemed) | 6.8 | 6.75 | 1.21 | Yes | 32.95 | 6.13
RHVHS11625 | Heating Zone 3 | Cooling Zone 2 | Residential | HVAC | HVAC System | Ground-Source Heat Pumps w/o Duct Sealing | Single Family - Existing | Conversion of Electric FAF w/ CAC to Heat Pump | House less than 4000 sq.ft. | w/ Desuperheater | 15503.3 | 3500 | 14392.9 | Ground-Source Heat Pumps w/o Duct Sealing Single Family - Existing Conversion of Electric FAF w/ CAC to Heat Pump House less than 4000 sq.ft. w/ Desuperheater |  | Existing | Single Family |  | 16806.4 | 20 | 2016-10-01 | 2017-09-30 |  | ENERGY STAR or 3.6 COP for Open Loop | [8 empty] | Electric Forced Air Furnace w/ Air Conditioning |  | Lost Opportunity | RTF Approved | 2011-10-04 | ResGSHP_v2_2.xlsm | RTF Active UES (Deemed) | 5.01 | 4.97 | 1.07 | Yes | 31.51 | 7.36
RHVHS14067 | Heating Zone 3 | Cooling Zone 2 | Residential | HVAC | HVAC System | Ground-Source Heat Pumps with PTCS | Single Family - Existing | Conversion of Electric FAF w/ CAC to Heat Pump | House less than 4000 sq.ft. | w/ Desuperheater | 12897.5 | 4000 | 11977 | Ground-Source Heat Pumps with PTCS Single Family - Existing Conversion of Electric FAF w/ CAC to Heat Pump House less than 4000 sq.ft. w/ Desuperheater | Promotional Rate | Existing | Single Family |  | 19386.3 | 20 | 2020-07-01 | 2022-03-31 |  | ENERGY STAR or 3.6 COP for Open Loop | [8 empty] | Electric Forced Air Furnace w/ Air Conditioning or electric boiler |  | Lost Opportunity | RTF Approved | 2016-08-16 | ResGSHP_v2_6 | RTF Active UES (Deemed) | 6.8 | 6.75 | 1.21 | Yes | 32.95 | 6.13
RHVHS11601 | Heating Zone 3 | Cooling Zone 2 | Residential | HVAC | HVAC System | Ground-Source Heat Pumps w/o Duct Sealing | Single Family - New | Conversion of Electric FAF w/ CAC to Heat Pump | House less than 4000 sq.ft. | w/ Desuperheater | 12784.4 | 3500 | 11872.3 | Ground-Source Heat Pumps w/o Duct Sealing Single Family - New Conversion of Electric FAF w/ CAC to Heat Pump House less than 4000 sq.ft. w/ Desuperheater |  | New | Single Family |  | 15545.6 | 20 | 2016-10-01 | 2017-09-30 |  | ENERGY STAR or 3.6 COP for Open Loop | [8 empty] | Electric Forced Air Furnace w/ Air Conditioning |  | Lost Opportunity | RTF Approved | 2011-10-04 | ResGSHP_v2_2.xlsm | RTF Active UES (Deemed) | 4.09 | 4.06 | 0.95 | No | 43.9 | 6.07
RHVHS11673 | Heating Zone 3 | Cooling Zone 2 | Residential | HVAC | HVAC System | Ground-Source Heat Pumps w/o Duct Sealing | Single Family - Existing | Conversion of Electric FAF w/o CAC to Heat Pump | House less than 4000 sq.ft. | w/ Desuperheater | 12505.2 | 3500 | 11611 | Ground-Source Heat Pumps w/o Duct Sealing Single Family - Existing Conversion of Electric FAF w/o CAC to Heat Pump House less than 4000 sq.ft. w/ Desuperheater |  | Existing | Single Family |  | 21250.3 | 20 | 2017-10-01 | 2019-09-30 |  | ENERGY STAR or 3.6 COP for Open Loop | [8 empty] | Electric Forced Air Furnace w/o Air Conditioning or electric boiler |  | Lost Opportunity | RTF Approved | 2016-08-16 | ResGSHP_v2_6 | RTF Active UES (Deemed) | 6.8 | 6.75 | 1.09 | No | 48.06 | 5.94
RHVHS11673 | Heating Zone 3 | Cooling Zone 2 | Residential | HVAC | HVAC System | Ground-Source Heat Pumps w/o Duct Sealing | Single Family - Existing | Conversion of Electric FAF w/o CAC to Heat Pump | House less than 4000 sq.ft. | w/ Desuperheater | 14905.6 | 3500 | 13838 | Ground-Source Heat Pumps w/o Duct Sealing Single Family - Existing Conversion of Electric FAF w/o CAC to Heat Pump House less than 4000 sq.ft. w/ Desuperheater |  | Existing | Single Family |  | 18164.2 | 20 | 2016-10-01 | 2017-09-30 |  | ENERGY STAR or 3.6 COP for Open Loop | [8 empty] | Electric Forced Air Furnace w/o Air Conditioning |  | Lost Opportunity | RTF Approved | 2011-10-04 | ResGSHP_v2_2.xlsm | RTF Active UES (Deemed) | 5.01 | 4.97 | 0.97 | No | 41.07 | 7.08
RHVHS14091 | Heating Zone 3 | Cooling Zone 2 | Residential | HVAC | HVAC System | Ground-Source Heat Pumps with PTCS | Single Family - Existing | Conversion of Electric FAF w/o CAC to Heat Pump | House less than 4000 sq.ft. | w/ Desuperheater | 12505.2 | 4000 | 11611 | Ground-Source Heat Pumps with PTCS Single Family - Existing Conversion of Electric FAF w/o CAC to Heat Pump House less than 4000 sq.ft. w/ Desuperheater | Promotional Rate | Existing | Single Family |  | 21250.3 | 20 | 2020-07-01 | 2022-03-31 |  | ENERGY STAR or 3.6 COP for Open Loop | [8 empty] | Electric Forced Air Furnace w/o Air Conditioning or electric boiler |  | Lost Opportunity | RTF Approved | 2016-08-16 | ResGSHP_v2_6 | RTF Active UES (Deemed) | 6.8 | 6.75 | 1.09 | No | 48.06 | 5.94
RHVHS11649 | Heating Zone 3 | Cooling Zone 2 | Residential | HVAC | HVAC System | Ground-Source Heat Pumps w/o Duct Sealing | Single Family - New | Conversion of Electric FAF w/o CAC to Heat Pump | House less than 4000 sq.ft. | w/ Desuperheater | 12194.5 | 3500 | 11321.8 | Ground-Source Heat Pumps w/o Duct Sealing Single Family - New Conversion of Electric FAF w/o CAC to Heat Pump House less than 4000 sq.ft. w/ Desuperheater |  | New | Single Family |  | 16876.9 | 20 | 2016-10-01 | 2017-09-30 |  | ENERGY STAR or 3.6 COP for Open Loop | [8 empty] | Electric Forced Air Furnace w/o Air Conditioning |  | Lost Opportunity | RTF Approved | 2011-10-04 | ResGSHP_v2_2.xlsm | RTF Active UES (Deemed) | 4.09 | 4.06 | 0.86 | No | 55.98 | 5.79
RHVHS11577 | Heating Zone 3 | Cooling Zone 2 | Residential | HVAC | HVAC System | Ground-Source Heat Pumps w/o Duct Sealing | Single Family - Existing | Heat Pump Upgrade | House less than 4000 sq.ft. | w/ Desuperheater | 7135.74 | 3500 | 6628 | Ground-Source Heat Pumps w/o Duct Sealing Single Family - Existing Heat Pump Upgrade House less than 4000 sq.ft. w/ Desuperheater |  | Existing | Single Family |  | 16274.3 | 20 | 2017-10-01 | 2019-09-30 |  | ENERGY STAR or 3.6 COP for Open Loop | [8 empty] | Existing air source heat pump, zonal electric, or non-electric heating system |  | Lost Opportunity | RTF Approved | 2016-08-16 | ResGSHP_v2_6 | RTF Active UES (Deemed) | 3.39 | 3.37 | 0.76 | No | 114.4 | 3.39
RHVHS11577 | Heating Zone 3 | Cooling Zone 2 | Residential | HVAC | HVAC System | Ground-Source Heat Pumps w/o Duct Sealing | Single Family - Existing | Heat Pump Upgrade | House less than 4000 sq.ft. | w/ Desuperheater | 6474.72 | 3500 | 6014.75 | Ground-Source Heat Pumps w/o Duct Sealing Single Family - Existing Heat Pump Upgrade House less than 4000 sq.ft. w/ Desuperheater |  | Existing | Single Family |  | 13692.8 | 20 | 2016-10-01 | 2017-09-30 |  | ENERGY STAR or 3.6 COP for Open Loop | [8 empty] | Existing Air Source Heat Pump, Gas Forced Air Furnace, or Electric Zonal |  | Lost Opportunity | RTF Approved | 2011-10-04 | ResGSHP_v2_2.xlsm | RTF Active UES (Deemed) | 1.86 | 1.85 | 0.51 | No | 130.62 | 3.08
RHVHS14115 | Heating Zone 3 | Cooling Zone 2 | Residential | HVAC | HVAC System | Ground-Source Heat Pumps with PTCS | Single Family - Existing | Heat Pump Upgrade | House less than 4000 sq.ft. | w/ Desuperheater | 7135.74 | 4000 | 6628 | Ground-Source Heat Pumps with PTCS Single Family - Existing Heat Pump Upgrade House less than 4000 sq.ft. w/ Desuperheater | Promotional Rate | Existing | Single Family |  | 16274.3 | 20 | 2020-07-01 | 2022-03-31 |  | ENERGY STAR or 3.6 COP for Open Loop | [8 empty] | Existing air source heat pump, zonal electric, or non-electric heating system |  | Lost Opportunity | RTF Approved | 2016-08-16 | ResGSHP_v2_6 | RTF Active UES (Deemed) | 3.39 | 3.37 | 0.76 | No | 114.4 | 3.39
RHVHS11553 | Heating Zone 3 | Cooling Zone 2 | Residential | HVAC | HVAC System | Ground-Source Heat Pumps w/o Duct Sealing | Single Family - New | Heat Pump Upgrade | House less than 4000 sq.ft. | w/ Desuperheater | 7935.5 | 3500 | 7370 | Ground-Source Heat Pumps w/o Duct Sealing Single Family - New Heat Pump Upgrade House less than 4000 sq.ft. w/ Desuperheater |  | New | Single Family |  | 15870.27 | 20 | 2017-10-01 | 2019-09-30 |  | ENERGY STAR or 3.6 COP for Open Loop | [10 empty] | Lost Opportunity | BPA Qualified |  |  | BPA Qualified UES | 3.92 | 3.89 | 0.87 | No | 86.77 | 3.77
RHVHS11553 | Heating Zone 3 | Cooling Zone 2 | Residential | HVAC | HVAC System | Ground-Source Heat Pumps w/o Duct Sealing | Single Family - New | Heat Pump Upgrade | House less than 4000 sq.ft. | w/ Desuperheater | 5459.5 | 3500 | 5071.93 | Ground-Source Heat Pumps w/o Duct Sealing Single Family - New Heat Pump Upgrade House less than 4000 sq.ft. w/ Desuperheater |  | New | Single Family |  | 12505.9 | 20 | 2016-10-01 | 2017-09-30 |  | ENERGY STAR or 3.6 COP for Open Loop | [8 empty] | Existing Air Source Heat Pump, Gas Forced Air Furnace, or Electric Zonal |  | Lost Opportunity | RTF Approved | 2011-10-04 | ResGSHP_v2_2.xlsm | RTF Active UES (Deemed) | 1.54 | 1.53 | 0.47 | No | 147.41 | 2.59
RHVHS14141 | Heating Zone 3 | Cooling Zone 2 | Residential | HVAC | HVAC System | Ground-Source Heat Pumps with PTCS | Single Family - New | Heat Pump Upgrade | House less than 4000 sq.ft. | w/ Desuperheater | 7935.5 | 4000 | 7370 | Ground-Source Heat Pumps with PTCS Single Family - New Heat Pump Upgrade House less than 4000 sq.ft. w/ Desuperheater | Promotional Rate | New | Single Family |  | 15870.27 | 20 | 2020-07-01 | 2022-03-31 |  | ENERGY STAR or 3.6 COP for Open Loop | [10 empty] | Lost Opportunity | BPA Qualified |  |  | BPA Qualified UES | 3.92 | 3.89 | 0.87 | No | 86.77 | 3.77
RHVHS11619 | Heating Zone 3 | Cooling Zone 2 | Residential | HVAC | HVAC System | Ground-Source Heat Pumps w/o Duct Sealing | Single Family - Existing | Conversion of Electric FAF w/ CAC to Heat Pump | House 4000 sq.ft. or greater | w/o Desuperheater | 16813.1 | 3000 | 15609 | Ground-Source Heat Pumps w/o Duct Sealing Single Family - Existing Conversion of Electric FAF w/ CAC to Heat Pump House 4000 sq.ft. or greater w/o Desuperheater |  | Existing | Single Family |  | 26459.3 | 20 | 2017-10-01 | 2019-09-30 |  | ENERGY STAR or 3.6 COP for Open Loop | [8 empty] | Electric Forced Air Furnace w/ Air Conditioning or electric boiler |  | Lost Opportunity | RTF Approved | 2016-08-16 | ResGSHP_v2_6 | RTF Active UES (Deemed) | 9.9 | 9.83 | 1.24 | Yes | 27.92 | 7.99
RHVHS11619 | Heating Zone 3 | Cooling Zone 2 | Residential | HVAC | HVAC System | Ground-Source Heat Pumps w/o Duct Sealing | Single Family - Existing | Conversion of Electric FAF w/ CAC to Heat Pump | House 4000 sq.ft. or greater | w/o Desuperheater | 24254.9 | 3000 | 22518.2 | Ground-Source Heat Pumps w/o Duct Sealing Single Family - Existing Conversion of Electric FAF w/ CAC to Heat Pump House 4000 sq.ft. or greater w/o Desuperheater |  | Existing | Single Family |  | 23221.2 | 20 | 2016-10-01 | 2017-09-30 |  | ENERGY STAR or 3.6 COP for Open Loop | [8 empty] | Electric Forced Air Furnace w/ Air Conditioning |  | Lost Opportunity | RTF Approved | 2011-10-04 | ResGSHP_v2_2.xlsm | RTF Active UES (Deemed) | 8.43 | 8.37 | 1.27 | Yes | 15.46 | 11.52
RHVHS14061 | Heating Zone 3 | Cooling Zone 2 | Residential | HVAC | HVAC System | Ground-Source Heat Pumps with PTCS | Single Family - Existing | Conversion of Electric FAF w/ CAC to Heat Pump | House 4000 sq.ft. or greater | w/o Desuperheater | 16813.1 | 3200 | 15609 | Ground-Source Heat Pumps with PTCS Single Family - Existing Conversion of Electric FAF w/ CAC to Heat Pump House 4000 sq.ft. or greater w/o Desuperheater | Promotional Rate | Existing | Single Family |  | 26459.3 | 20 | 2020-07-01 | 2022-03-31 |  | ENERGY STAR or 3.6 COP for Open Loop | [8 empty] | Electric Forced Air Furnace w/ Air Conditioning or electric boiler |  | Lost Opportunity | RTF Approved | 2016-08-16 | ResGSHP_v2_6 | RTF Active UES (Deemed) | 9.9 | 9.83 | 1.24 | Yes | 27.92 | 7.99
RHVHS11595 | Heating Zone 3 | Cooling Zone 2 | Residential | HVAC | HVAC System | Ground-Source Heat Pumps w/o Duct Sealing | Single Family - New | Conversion of Electric FAF w/ CAC to Heat Pump | House 4000 sq.ft. or greater | w/o Desuperheater | 20060 | 3000 | 18623.8 | Ground-Source Heat Pumps w/o Duct Sealing Single Family - New Conversion of Electric FAF w/ CAC to Heat Pump House 4000 sq.ft. or greater w/o Desuperheater |  | New | Single Family |  | 20569.5 | 20 | 2016-10-01 | 2017-09-30 |  | ENERGY STAR or 3.6 COP for Open Loop | [8 empty] | Electric Forced Air Furnace w/ Air Conditioning |  | Lost Opportunity | RTF Approved | 2011-10-04 | ResGSHP_v2_2.xlsm | RTF Active UES (Deemed) | 6.96 | 6.91 | 1.18 | Yes | 21.62 | 9.53
RHVHS11667 | Heating Zone 3 | Cooling Zone 2 | Residential | HVAC | HVAC System | Ground-Source Heat Pumps w/o Duct Sealing | Single Family - Existing | Conversion of Electric FAF w/o CAC to Heat Pump | House 4000 sq.ft. or greater | w/o Desuperheater | 16260 | 3000 | 15093 | Ground-Source Heat Pumps w/o Duct Sealing Single Family - Existing Conversion of Electric FAF w/o CAC to Heat Pump House 4000 sq.ft. or greater w/o Desuperheater |  | Existing | Single Family |  | 28703.3 | 20 | 2017-10-01 | 2019-09-30 |  | ENERGY STAR or 3.6 COP for Open Loop | [8 empty] | Electric Forced Air Furnace w/o Air Conditioning or electric boiler |  | Lost Opportunity | RTF Approved | 2016-08-16 | ResGSHP_v2_6 | RTF Active UES (Deemed) | 9.9 | 9.83 | 1.13 | Yes | 43.26 | 7.72
RHVHS11667 | Heating Zone 3 | Cooling Zone 2 | Residential | HVAC | HVAC System | Ground-Source Heat Pumps w/o Duct Sealing | Single Family - Existing | Conversion of Electric FAF w/o CAC to Heat Pump | House 4000 sq.ft. or greater | w/o Desuperheater | 23457.7 | 3000 | 21774.4 | Ground-Source Heat Pumps w/o Duct Sealing Single Family - Existing Conversion of Electric FAF w/o CAC to Heat Pump House 4000 sq.ft. or greater w/o Desuperheater |  | Existing | Single Family |  | 24824.3 | 20 | 2016-10-01 | 2017-09-30 |  | ENERGY STAR or 3.6 COP for Open Loop | [8 empty] | Electric Forced Air Furnace w/o Air Conditioning |  | Lost Opportunity | RTF Approved | 2011-10-04 | ResGSHP_v2_2.xlsm | RTF Active UES (Deemed) | 8.43 | 8.37 | 1.17 | Yes | 22.23 | 11.14
RHVHS14085 | Heating Zone 3 | Cooling Zone 2 | Residential | HVAC | HVAC System | Ground-Source Heat Pumps with PTCS | Single Family - Existing | Conversion of Electric FAF w/o CAC to Heat Pump | House 4000 sq.ft. or greater | w/o Desuperheater | 16260 | 3200 | 15093 | Ground-Source Heat Pumps with PTCS Single Family - Existing Conversion of Electric FAF w/o CAC to Heat Pump House 4000 sq.ft. or greater w/o Desuperheater | Promotional Rate | Existing | Single Family |  | 28703.3 | 20 | 2020-07-01 | 2022-03-31 |  | ENERGY STAR or 3.6 COP for Open Loop | [8 empty] | Electric Forced Air Furnace w/o Air Conditioning or electric boiler |  | Lost Opportunity | RTF Approved | 2016-08-16 | ResGSHP_v2_6 | RTF Active UES (Deemed) | 9.9 | 9.83 | 1.13 | Yes | 43.26 | 7.72
RHVHS11643 | Heating Zone 3 | Cooling Zone 2 | Residential | HVAC | HVAC System | Ground-Source Heat Pumps w/o Duct Sealing | Single Family - New | Conversion of Electric FAF w/o CAC to Heat Pump | House 4000 sq.ft. or greater | w/o Desuperheater | 19289.2 | 3000 | 17904.6 | Ground-Source Heat Pumps w/o Duct Sealing Single Family - New Conversion of Electric FAF w/o CAC to Heat Pump House 4000 sq.ft. or greater w/o Desuperheater |  | New | Single Family |  | 22087.5 | 20 | 2016-10-01 | 2017-09-30 |  | ENERGY STAR or 3.6 COP for Open Loop | [8 empty] | Electric Forced Air Furnace w/o Air Conditioning |  | Lost Opportunity | RTF Approved | 2011-10-04 | ResGSHP_v2_2.xlsm | RTF Active UES (Deemed) | 6.96 | 6.91 | 1.08 | Yes | 29.68 | 9.16
RHVHS11571 | Heating Zone 3 | Cooling Zone 2 | Residential | HVAC | HVAC System | Ground-Source Heat Pumps w/o Duct Sealing | Single Family - Existing | Heat Pump Upgrade | House 4000 sq.ft. or greater | w/o Desuperheater | 7931.78 | 3000 | 7364 | Ground-Source Heat Pumps w/o Duct Sealing Single Family - Existing Heat Pump Upgrade House 4000 sq.ft. or greater w/o Desuperheater |  | Existing | Single Family |  | 23135.3 | 20 | 2017-10-01 | 2019-09-30 |  | ENERGY STAR or 3.6 COP for Open Loop | [8 empty] | Existing air source heat pump, zonal electric, or non-electric heating system |  | Lost Opportunity | RTF Approved | 2016-08-16 | ResGSHP_v2_6 | RTF Active UES (Deemed) | 4.64 | 4.61 | 0.67 | No | 150.76 | 3.77
RHVHS11571 | Heating Zone 3 | Cooling Zone 2 | Residential | HVAC | HVAC System | Ground-Source Heat Pumps w/o Duct Sealing | Single Family - Existing | Heat Pump Upgrade | House 4000 sq.ft. or greater | w/o Desuperheater | 8356.67 | 3000 | 7758.11 | Ground-Source Heat Pumps w/o Duct Sealing Single Family - Existing Heat Pump Upgrade House 4000 sq.ft. or greater w/o Desuperheater |  | Existing | Single Family |  | 19631 | 20 | 2016-10-01 | 2017-09-30 |  | ENERGY STAR or 3.6 COP for Open Loop | [8 empty] | Existing Air Source Heat Pump, Gas Forced Air Furnace, or Electric Zonal |  | Lost Opportunity | RTF Approved | 2011-10-04 | ResGSHP_v2_2.xlsm | RTF Active UES (Deemed) | 2.87 | 2.85 | 0.51 | No | 140.74 | 3.97
RHVHS14109 | Heating Zone 3 | Cooling Zone 2 | Residential | HVAC | HVAC System | Ground-Source Heat Pumps with PTCS | Single Family - Existing | Heat Pump Upgrade | House 4000 sq.ft. or greater | w/o Desuperheater | 7931.78 | 3200 | 7364 | Ground-Source Heat Pumps with PTCS Single Family - Existing Heat Pump Upgrade House 4000 sq.ft. or greater w/o Desuperheater | Promotional Rate | Existing | Single Family |  | 23135.3 | 20 | 2020-07-01 | 2022-03-31 |  | ENERGY STAR or 3.6 COP for Open Loop | [8 empty] | Existing air source heat pump, zonal electric, or non-electric heating system |  | Lost Opportunity | RTF Approved | 2016-08-16 | ResGSHP_v2_6 | RTF Active UES (Deemed) | 4.64 | 4.61 | 0.67 | No | 150.76 | 3.77
RHVHS11547 | Heating Zone 3 | Cooling Zone 2 | Residential | HVAC | HVAC System | Ground-Source Heat Pumps w/o Duct Sealing | Single Family - New | Heat Pump Upgrade | House 4000 sq.ft. or greater | w/o Desuperheater | 10184.7 | 3000 | 9456 | Ground-Source Heat Pumps w/o Duct Sealing Single Family - New Heat Pump Upgrade House 4000 sq.ft. or greater w/o Desuperheater |  | New | Single Family |  | 21351.99 | 20 | 2017-10-01 | 2019-09-30 |  | ENERGY STAR or 3.6 COP for Open Loop | [10 empty] | Lost Opportunity | BPA Qualified |  |  | BPA Qualified UES | 5.97 | 5.93 | 0.92 | No | 77.15 | 4.84
RHVHS11547 | Heating Zone 3 | Cooling Zone 2 | Residential | HVAC | HVAC System | Ground-Source Heat Pumps w/o Duct Sealing | Single Family - New | Heat Pump Upgrade | House 4000 sq.ft. or greater | w/o Desuperheater | 7173.56 | 3000 | 6660.3 | Ground-Source Heat Pumps w/o Duct Sealing Single Family - New Heat Pump Upgrade House 4000 sq.ft. or greater w/o Desuperheater |  | New | Single Family |  | 17148.5 | 20 | 2016-10-01 | 2017-09-30 |  | ENERGY STAR or 3.6 COP for Open Loop | [8 empty] | Existing Air Source Heat Pump, Gas Forced Air Furnace, or Electric Zonal |  | Lost Opportunity | RTF Approved | 2011-10-04 | ResGSHP_v2_2.xlsm | RTF Active UES (Deemed) | 2.46 | 2.45 | 0.5 | No | 144.51 | 3.41
RHVHS14135 | Heating Zone 3 | Cooling Zone 2 | Residential | HVAC | HVAC System | Ground-Source Heat Pumps with PTCS | Single Family - New | Heat Pump Upgrade | House 4000 sq.ft. or greater | w/o Desuperheater | 10184.7 | 3200 | 9456 | Ground-Source Heat Pumps with PTCS Single Family - New Heat Pump Upgrade House 4000 sq.ft. or greater w/o Desuperheater | Promotional Rate | New | Single Family |  | 21351.99 | 20 | 2020-07-01 | 2022-03-31 |  | ENERGY STAR or 3.6 COP for Open Loop | [10 empty] | Lost Opportunity | BPA Qualified |  |  | BPA Qualified UES | 5.97 | 5.93 | 0.92 | No | 77.15 | 4.84
RHVHS11613 | Heating Zone 3 | Cooling Zone 2 | Residential | HVAC | HVAC System | Ground-Source Heat Pumps w/o Duct Sealing | Single Family - Existing | Conversion of Electric FAF w/ CAC to Heat Pump | House less than 4000 sq.ft. | w/o Desuperheater | 11360.5 | 3000 | 10547 | Ground-Source Heat Pumps w/o Duct Sealing Single Family - Existing Conversion of Electric FAF w/ CAC to Heat Pump House less than 4000 sq.ft. w/o Desuperheater |  | Existing | Single Family |  | 18276.3 | 20 | 2017-10-01 | 2019-09-30 |  | ENERGY STAR or 3.6 COP for Open Loop | [8 empty] | Electric Forced Air Furnace w/ Air Conditioning or electric boiler |  | Lost Opportunity | RTF Approved | 2016-08-16 | ResGSHP_v2_6 | RTF Active UES (Deemed) | 6.69 | 6.64 | 1.21 | Yes | 30.8 | 5.4
RHVHS11613 | Heating Zone 3 | Cooling Zone 2 | Residential | HVAC | HVAC System | Ground-Source Heat Pumps w/o Duct Sealing | Single Family - Existing | Conversion of Electric FAF w/ CAC to Heat Pump | House less than 4000 sq.ft. | w/o Desuperheater | 14089.2 | 3000 | 13080 | Ground-Source Heat Pumps w/o Duct Sealing Single Family - Existing Conversion of Electric FAF w/ CAC to Heat Pump House less than 4000 sq.ft. w/o Desuperheater |  | Existing | Single Family |  | 15806.4 | 20 | 2016-10-01 | 2017-09-30 |  | ENERGY STAR or 3.6 COP for Open Loop | [8 empty] | Electric Forced Air Furnace w/ Air Conditioning |  | Lost Opportunity | RTF Approved | 2011-10-04 | ResGSHP_v2_2.xlsm | RTF Active UES (Deemed) | 4.88 | 4.85 | 1.08 | Yes | 30.37 | 6.69
RHVHS14073 | Heating Zone 3 | Cooling Zone 2 | Residential | HVAC | HVAC System | Ground-Source Heat Pumps with PTCS | Single Family - Existing | Conversion of Electric FAF w/ CAC to Heat Pump | House less than 4000 sq.ft. | w/o Desuperheater | 11360.5 | 3200 | 10547 | Ground-Source Heat Pumps with PTCS Single Family - Existing Conversion of Electric FAF w/ CAC to Heat Pump House less than 4000 sq.ft. w/o Desuperheater | Promotional Rate | Existing | Single Family |  | 18276.3 | 20 | 2020-07-01 | 2022-03-31 |  | ENERGY STAR or 3.6 COP for Open Loop | [8 empty] | Electric Forced Air Furnace w/ Air Conditioning or electric boiler |  | Lost Opportunity | RTF Approved | 2016-08-16 | ResGSHP_v2_6 | RTF Active UES (Deemed) | 6.69 | 6.64 | 1.21 | Yes | 30.8 | 5.4
RHVHS11589 | Heating Zone 3 | Cooling Zone 2 | Residential | HVAC | HVAC System | Ground-Source Heat Pumps w/o Duct Sealing | Single Family - New | Conversion of Electric FAF w/ CAC to Heat Pump | House less than 4000 sq.ft. | w/o Desuperheater | 11471.7 | 3000 | 10650.6 | Ground-Source Heat Pumps w/o Duct Sealing Single Family - New Conversion of Electric FAF w/ CAC to Heat Pump House less than 4000 sq.ft. w/o Desuperheater |  | New | Single Family |  | 14545.6 | 20 | 2016-10-01 | 2017-09-30 |  | ENERGY STAR or 3.6 COP for Open Loop | [8 empty] | Electric Forced Air Furnace w/ Air Conditioning |  | Lost Opportunity | RTF Approved | 2011-10-04 | ResGSHP_v2_2.xlsm | RTF Active UES (Deemed) | 3.97 | 3.94 | 0.95 | No | 43.57 | 5.45
RHVHS11661 | Heating Zone 3 | Cooling Zone 2 | Residential | HVAC | HVAC System | Ground-Source Heat Pumps w/o Duct Sealing | Single Family - Existing | Conversion of Electric FAF w/o CAC to Heat Pump | House less than 4000 sq.ft. | w/o Desuperheater | 10968.3 | 3000 | 10181 | Ground-Source Heat Pumps w/o Duct Sealing Single Family - Existing Conversion of Electric FAF w/o CAC to Heat Pump House less than 4000 sq.ft. w/o Desuperheater |  | Existing | Single Family |  | 20140.3 | 20 | 2017-10-01 | 2019-09-30 |  | ENERGY STAR or 3.6 COP for Open Loop | [8 empty] | Electric Forced Air Furnace w/o Air Conditioning or electric boiler |  | Lost Opportunity | RTF Approved | 2016-08-16 | ResGSHP_v2_6 | RTF Active UES (Deemed) | 6.69 | 6.64 | 1.09 | No | 49.54 | 5.21
RHVHS11661 | Heating Zone 3 | Cooling Zone 2 | Residential | HVAC | HVAC System | Ground-Source Heat Pumps w/o Duct Sealing | Single Family - Existing | Conversion of Electric FAF w/o CAC to Heat Pump | House less than 4000 sq.ft. | w/o Desuperheater | 13491.5 | 3000 | 12525.1 | Ground-Source Heat Pumps w/o Duct Sealing Single Family - Existing Conversion of Electric FAF w/o CAC to Heat Pump House less than 4000 sq.ft. w/o Desuperheater |  | Existing | Single Family |  | 17164.2 | 20 | 2016-10-01 | 2017-09-30 |  | ENERGY STAR or 3.6 COP for Open Loop | [8 empty] | Electric Forced Air Furnace w/o Air Conditioning |  | Lost Opportunity | RTF Approved | 2011-10-04 | ResGSHP_v2_2.xlsm | RTF Active UES (Deemed) | 4.88 | 4.85 | 0.98 | No | 40.88 | 6.41
RHVHS14097 | Heating Zone 3 | Cooling Zone 2 | Residential | HVAC | HVAC System | Ground-Source Heat Pumps with PTCS | Single Family - Existing | Conversion of Electric FAF w/o CAC to Heat Pump | House less than 4000 sq.ft. | w/o Desuperheater | 10968.3 | 3200 | 10181 | Ground-Source Heat Pumps with PTCS Single Family - Existing Conversion of Electric FAF w/o CAC to Heat Pump House less than 4000 sq.ft. w/o Desuperheater | Promotional Rate | Existing | Single Family |  | 20140.3 | 20 | 2020-07-01 | 2022-03-31 |  | ENERGY STAR or 3.6 COP for Open Loop | [8 empty] | Electric Forced Air Furnace w/o Air Conditioning or electric boiler |  | Lost Opportunity | RTF Approved | 2016-08-16 | ResGSHP_v2_6 | RTF Active UES (Deemed) | 6.69 | 6.64 | 1.09 | No | 49.54 | 5.21
RHVHS11637 | Heating Zone 3 | Cooling Zone 2 | Residential | HVAC | HVAC System | Ground-Source Heat Pumps w/o Duct Sealing | Single Family - New | Conversion of Electric FAF w/o CAC to Heat Pump | House less than 4000 sq.ft. | w/o Desuperheater | 10881.8 | 3000 | 10100.2 | Ground-Source Heat Pumps w/o Duct Sealing Single Family - New Conversion of Electric FAF w/o CAC to Heat Pump House less than 4000 sq.ft. w/o Desuperheater |  | New | Single Family |  | 15876.9 | 20 | 2016-10-01 | 2017-09-30 |  | ENERGY STAR or 3.6 COP for Open Loop | [8 empty] | Electric Forced Air Furnace w/o Air Conditioning |  | Lost Opportunity | RTF Approved | 2011-10-04 | ResGSHP_v2_2.xlsm | RTF Active UES (Deemed) | 3.97 | 3.94 | 0.86 | No | 57.09 | 5.17
RHVHS11565 | Heating Zone 3 | Cooling Zone 2 | Residential | HVAC | HVAC System | Ground-Source Heat Pumps w/o Duct Sealing | Single Family - Existing | Heat Pump Upgrade | House less than 4000 sq.ft. | w/o Desuperheater | 5598.78 | 3000 | 5198 | Ground-Source Heat Pumps w/o Duct Sealing Single Family - Existing Heat Pump Upgrade House less than 4000 sq.ft. w/o Desuperheater |  | Existing | Single Family |  | 15164.3 | 20 | 2017-10-01 | 2019-09-30 |  | ENERGY STAR or 3.6 COP for Open Loop | [8 empty] | Existing air source heat pump, zonal electric, or non-electric heating system |  | Lost Opportunity | RTF Approved | 2016-08-16 | ResGSHP_v2_6 | RTF Active UES (Deemed) | 3.27 | 3.25 | 0.72 | No | 130.93 | 2.66
RHVHS11565 | Heating Zone 3 | Cooling Zone 2 | Residential | HVAC | HVAC System | Ground-Source Heat Pumps w/o Duct Sealing | Single Family - Existing | Heat Pump Upgrade | House less than 4000 sq.ft. | w/o Desuperheater | 5064.19 | 3000 | 4701.92 | Ground-Source Heat Pumps w/o Duct Sealing Single Family - Existing Heat Pump Upgrade House less than 4000 sq.ft. w/o Desuperheater |  | Existing | Single Family |  | 12692.8 | 20 | 2016-10-01 | 2017-09-30 |  | ENERGY STAR or 3.6 COP for Open Loop | [8 empty] | Existing Air Source Heat Pump, Gas Forced Air Furnace, or Electric Zonal |  | Lost Opportunity | RTF Approved | 2011-10-04 | ResGSHP_v2_2.xlsm | RTF Active UES (Deemed) | 1.73 | 1.72 | 0.48 | No | 155.06 | 2.41
RHVHS14121 | Heating Zone 3 | Cooling Zone 2 | Residential | HVAC | HVAC System | Ground-Source Heat Pumps with PTCS | Single Family - Existing | Heat Pump Upgrade | House less than 4000 sq.ft. | w/o Desuperheater | 5598.78 | 3200 | 5198 | Ground-Source Heat Pumps with PTCS Single Family - Existing Heat Pump Upgrade House less than 4000 sq.ft. w/o Desuperheater | Promotional Rate | Existing | Single Family |  | 15164.3 | 20 | 2020-07-01 | 2022-03-31 |  | ENERGY STAR or 3.6 COP for Open Loop | [8 empty] | Existing air source heat pump, zonal electric, or non-electric heating system |  | Lost Opportunity | RTF Approved | 2016-08-16 | ResGSHP_v2_6 | RTF Active UES (Deemed) | 3.27 | 3.25 | 0.72 | No | 130.93 | 2.66
RHVHS11541 | Heating Zone 3 | Cooling Zone 2 | Residential | HVAC | HVAC System | Ground-Source Heat Pumps w/o Duct Sealing | Single Family - New | Heat Pump Upgrade | House less than 4000 sq.ft. | w/o Desuperheater | 6532.96 | 3000 | 6065 | Ground-Source Heat Pumps w/o Duct Sealing Single Family - New Heat Pump Upgrade House less than 4000 sq.ft. w/o Desuperheater |  | New | Single Family |  | 14760.56 | 20 | 2017-10-01 | 2019-09-30 |  | ENERGY STAR or 3.6 COP for Open Loop | [10 empty] | Lost Opportunity | BPA Qualified |  |  | BPA Qualified UES | 3.83 | 3.8 | 0.86 | No | 92.17 | 3.1
RHVHS11541 | Heating Zone 3 | Cooling Zone 2 | Residential | HVAC | HVAC System | Ground-Source Heat Pumps w/o Duct Sealing | Single Family - New | Heat Pump Upgrade | House less than 4000 sq.ft. | w/o Desuperheater | 4146.85 | 3000 | 3850.26 | Ground-Source Heat Pumps w/o Duct Sealing Single Family - New Heat Pump Upgrade House less than 4000 sq.ft. w/o Desuperheater |  | New | Single Family |  | 11505.9 | 20 | 2016-10-01 | 2017-09-30 |  | ENERGY STAR or 3.6 COP for Open Loop | [8 empty] | Existing Air Source Heat Pump, Gas Forced Air Furnace, or Electric Zonal |  | Lost Opportunity | RTF Approved | 2011-10-04 | ResGSHP_v2_2.xlsm | RTF Active UES (Deemed) | 1.42 | 1.41 | 0.43 | No | 179.26 | 1.97
RHVHS14147 | Heating Zone 3 | Cooling Zone 2 | Residential | HVAC | HVAC System | Ground-Source Heat Pumps with PTCS | Single Family - New | Heat Pump Upgrade | House less than 4000 sq.ft. | w/o Desuperheater | 6532.96 | 3200 | 6065 | Ground-Source Heat Pumps with PTCS Single Family - New Heat Pump Upgrade House less than 4000 sq.ft. w/o Desuperheater | Promotional Rate | New | Single Family |  | 14760.56 | 20 | 2020-07-01 | 2022-03-31 |  | ENERGY STAR or 3.6 COP for Open Loop | [10 empty] | Lost Opportunity | BPA Qualified |  |  | BPA Qualified UES | 3.83 | 3.8 | 0.86 | No | 92.17 | 3.1
LHVHS10556 | Heating Zone 3 | Cooling Zone 2 | Residential | HVAC | HVAC System | Duct Sealing | Low Income | Existing Single Family | Air-source Heat Pump |  | 2734.04 | 500 | 2540.34 | Duct Sealing Low Income Existing Single Family Air-Source Heat Pump | Low Income | Existing | Single Family |  | 425 | 20 | 2007-10-01 | 2012-09-30 |  |  |  | Air-source Heat Pump |  | Duct system outside heated space | [6 empty] | Retrofit | RTF Approved |  |  | RTF Active UES (Deemed) | 0.69 | 1.97 | 5.04 | Yes | 11.44 | 0
RHVHS10492 | Heating Zone 3 | Cooling Zone 2 | Residential | HVAC | HVAC System | Duct Sealing | PTCS | Existing Single Family | Air-source Heat Pump |  | 2734.04 | 500 | 2540.34 | Duct Sealing PTCS Existing Single Family Air-Source Heat Pump | PTCS | Existing | Single Family |  | 425 | 20 | 2007-10-01 | 2012-03-31 |  |  |  | Air-source Heat Pump |  | Duct system outside heated space |  |  |  |  | Existing duct system meets pre-leakage requirements |  | Retrofit | RTF Approved |  |  | RTF Active UES (Deemed) | 0.69 | 1.97 | 5.04 | Yes | 11.44 | 0
RHVHS10468 | Heating Zone 3 | Cooling Zone 2 | Residential | HVAC | HVAC System | Duct Sealing | PTCS | New Single Family | Air-source Heat Pump |  | 2270.21 | 400 | 2109.37 | Duct Sealing PTCS New Single Family Air-Source Heat Pump | PTCS | New | Single Family |  | 425 | 19 | 2008-04-01 | 2014-09-30 |  |  |  | Air-source Heat Pump |  | Duct system outside heated space | New Construction | [5 empty] | Lost Opportunity | RTF Approved |  |  | RTF Active UES (Deemed) | 0.56 | 2.12 | 4.4 | Yes | 16.5 | 0
RHVHS10468 | Heating Zone 3 | Cooling Zone 2 | Residential | HVAC | HVAC System | Duct Sealing | PTCS | New Single Family | Air-source Heat Pump |  | 2270.21 | 200 | 2109.37 | Duct Sealing PTCS New Single Family Air-Source Heat Pump | PTCS | New | Single Family |  | 425 | 19 | 2014-10-01 | 2015-09-30 |  |  |  | Air-source Heat Pump |  | Duct system outside heated space | New Construction | [5 empty] | Lost Opportunity | RTF Approved |  |  | RTF Active UES (Deemed) | 0.56 | 2.12 | 4.4 | Yes | 16.5 | 0
RHVHS11712 | Heating Zone 3 | Cooling Zone 2 | Residential | HVAC | HVAC System | Variable Speed Heat Pumps w/o Duct Sealing | Single Family - Existing | PTCS Heat Pump Upgrade | Baseline: Any Electric or Non-Electric Heating System |  | 2088.75 | 700 | 1937.7 | Variable Speed Heat Pumps w/o Duct Sealing Single Family - Existing PTCS Heat Pump Upgrade Baseline: Any Electric or Non-Electric Heating System |  | Existing | Single Family |  | 5432 | 15 | 2017-04-01 | 2019-09-30 |  | SEER/HSPF 14/9.0 | [8 empty] | Baseline: Any Electric or Non-Electric Heating System |  | Lost Opportunity | RTF Approved | 2015-11-10 | ResSFExistingHVAC_v3_2.xlsm | RTF Active UES (Deemed) | 0.68 | 0.68 | 0.5 | No | 203.1 | 0.99
RHVHS11712 | Heating Zone 3 | Cooling Zone 2 | Residential | HVAC | HVAC System | Variable Speed Heat Pumps w/o Duct Sealing | Single Family - Existing | PTCS Heat Pump Upgrade | Baseline: Any Electric or Non-Electric Heating System |  | 2088.75 | 700 | 1937.7 | Variable Speed Heat Pumps w/o Duct Sealing Single Family - Existing PTCS Heat Pump Upgrade Baseline: Existing Air Source Heat Pump |  | Existing | Single Family |  | 5432 | 15 | 2016-10-01 | 2017-03-31 |  | SEER/HSPF 14/9.0 | [8 empty] | Baseline: Any Electric or Non-Electric Heating System |  | Lost Opportunity | RTF Approved | 2015-11-10 | ResSFExistingHVAC_v3_2.xlsm | RTF Active UES (Deemed) | 0.68 | 0.68 | 0.5 | No | 203.1 | 0.99
RHVHS11712 | Heating Zone 3 | Cooling Zone 2 | Residential | HVAC | HVAC System | Variable Speed Heat Pumps with PTCS | Single Family - Existing | PTCS Heat Pump Upgrade | Baseline: Any Electric or Non-Electric Heating System |  | 2088.75 | 700 | 1937.7 | Variable Speed Heat Pumps with PTCS Single Family - Existing PTCS Heat Pump Upgrade Baseline: Any Electric or Non-Electric Heating System |  | Existing | Single Family |  | 5432 | 15 | 2019-10-01 | 2022-03-31 |  | SEER/HSPF 14/9.0 | [8 empty] | Baseline: Any Electric or Non-Electric Heating System |  | Lost Opportunity | RTF Approved | 2015-11-10 | ResSFExistingHVAC_v3_2.xlsm | RTF Active UES (Deemed) | 0.68 | 0.68 | 0.5 | No | 203.1 | 0.99
RHVHS14176 | Heating Zone 3 | Cooling Zone 2 | Residential | HVAC | HVAC System | Variable Speed Heat Pumps with PTCS | Single Family - Existing | PTCS Heat Pump Upgrade | Baseline: Any Electric or Non-Electric Heating System |  | 2088.75 | 900 | 1937.7 | Variable Speed Heat Pumps with PTCS Single Family - Existing PTCS Heat Pump Upgrade Baseline: Any Electric or Non-Electric Heating System | Promotional Rate | Existing | Single Family |  | 5432 | 15 | 2020-07-01 | 2022-03-31 |  | SEER/HSPF 14/9.0 | [8 empty] | Baseline: Any Electric or Non-Electric Heating System |  | Lost Opportunity | RTF Approved | 2015-11-10 | ResSFExistingHVAC_v3_2.xlsm | RTF Active UES (Deemed) | 0.68 | 0.68 | 0.5 | No | 203.1 | 0.99
RHVHS14016 | Heating Zone 3 | Cooling Zone 2 | Residential | HVAC | HVAC System | Ductless Heat Pumps | Manufactured Home - Existing | Upgrade | Baseline: Ductless Heat Pump |  | 107.19 | 300 | 99.49 | HVAC System Ductless Heat Pumps Manufactured Home - Existing Upgrade Baseline: Ductless Heat Pump | Promotional Rate | Existing | Manufactured Home |  | 3331.95 | 15 | 2020-07-01 | 2022-03-31 |  | HSPF 11.0 or greater | [8 empty] | Ductless Heat Pump |  | Retrofit | RTF Approved | 2016-07-18 | ResMHExistingZonalDHP_v2_1.xlsm | RTF Active UES (Deemed) | 0.04 | 0.04 | 0.47 | No | 1909.06 | 0.05
LHVHS13929 | Heating Zone 3 | Cooling Zone 2 | Residential | HVAC | HVAC System | Ductless Heat Pumps | Manufactured Home - Existing - Low Income | Upgrade | Baseline: Ductless Heat Pump |  | 107.19 | 3800 | 99.49 | Ductless Heat Pumps Manufactured Home - Existing - Low Income Upgrade Baseline: Ductless Heat Pump | Low Income | Existing | Manufactured Home |  | 3331.95 | 15 | 2020-04-01 | 2022-03-31 |  | HSPF 11.0 or greater | [8 empty] | Ductless Heat Pump |  | Retrofit | RTF Approved | 2016-07-18 | ResMHExistingZonalDHP_v2_1.xlsm | RTF Active UES (Deemed) | 0.04 | 0.04 | 0.47 | No | 1909.06 | 0.05
RHVHS14040 | Heating Zone 3 | Cooling Zone 2 | Residential | HVAC | HVAC System | Ductless Heat Pumps | Single Family - Existing | Upgrade | Baseline: Ductless Heat Pump |  | 107.19 | 300 | 99.49 | HVAC System Ductless Heat Pumps Single Family - Existing Upgrade Baseline: Ductless Heat Pump | Promotional Rate | Existing | Single Family |  | 3331.95 | 15 | 2020-07-01 | 2022-03-31 |  | HSPF 11.0 or greater | [8 empty] | Ductless Heat Pump |  | Retrofit | RTF Approved | 2016-07-18 | ResSFExistingHVAC_v4_1.xlsm | RTF Active UES (Deemed) | 0.04 | 0.04 | 0.47 | No | 1909.06 | 0.05
LHVHS13930 | Heating Zone 3 | Cooling Zone 2 | Residential | HVAC | HVAC System | Ductless Heat Pumps | Single Family - Existing - Low Income | Upgrade | Baseline: Ductless Heat Pump |  | 107.19 | 3800 | 99.49 | Ductless Heat Pumps Single Family - Existing - Low Income Upgrade Baseline: Ductless Heat Pump | Low Income | Existing | Single Family |  | 3331.95 | 15 | 2020-04-01 | 2022-03-31 |  | HSPF 11.0 or greater | [8 empty] | Ductless Heat Pump |  | Retrofit | RTF Approved | 2016-07-18 | ResSFExistingHVAC_v4_1.xlsm | RTF Active UES (Deemed) | 0.04 | 0.04 | 0.47 | No | 1909.06 | 0.05
RHVHS13759 | Heating Zone 3 | Cooling Zone 2 | Residential | HVAC | HVAC System | Air Source Heat Pumps without PTCS | Manufactured Home - Existing | Conversion of Electric FAF to Heat Pump | Baseline: Electric Forced Air Furnace w/o Air Conditioning |  | 4675.33 | 800 | 4337.59 | Air-Source Heat Pumps without PTCS Manufactured Home - Existing Conversion of Electric FAF to Heat Pump Baseline: Electric Forced Air Furnace w/o Air Conditioning |  | Existing | Manufactured Home |  | 4894.78 | 15 | 2018-10-01 | 2022-03-31 |  | SEER/HSPF 14/9.0 | [8 empty] | Electric Forced Air Furnace w/o Air Conditioning |  | Lost Opportunity | RTF Approved | 2015-08-18 | ResMHExistingHVAC_v3.xlsm | RTF Active UES (Deemed) | 1.43 | 1.42 | 1.32 | Yes | 24.32 | 2.22
RHVHS13953 | Heating Zone 3 | Cooling Zone 2 | Residential | HVAC | HVAC System | Air Source Heat Pumps without PTCS | Manufactured Home - Existing | Conversion of Electric FAF to Heat Pump | Baseline: Electric Forced Air Furnace w/o Air Conditioning |  | 4675.33 | 1300 | 4337.59 | Air-Source Heat Pumps without PTCS Manufactured Home - Existing Conversion of Electric FAF to Heat Pump Baseline: Electric Forced Air Furnace w/o Air Conditioning | Promotional Rate | Existing | Manufactured Home |  | 4894.78 | 15 | 2020-07-01 | 2022-03-31 |  | SEER/HSPF 14/9.0 | [8 empty] | Electric Forced Air Furnace w/o Air Conditioning |  | Lost Opportunity | RTF Approved | 2015-08-18 | ResMHExistingHVAC_v3.xlsm | RTF Active UES (Deemed) | 1.43 | 1.42 | 1.32 | Yes | 24.32 | 2.22
RHVHS13772 | Heating Zone 3 | Cooling Zone 2 | Residential | HVAC | HVAC System | Variable Speed Heat Pumps without PTCS | Manufactured Home - Existing | Conversion of Electric FAF to Heat Pump | Baseline: Electric Forced Air Furnace w/o Air Conditioning |  | 5403.22 | 1000 | 5013.42 | Variable Speed Heat Pumps without PTCS Manufactured Home - Existing Conversion of Electric FAF to Heat Pump Baseline: Electric Forced Air Furnace w/o Air Conditioning |  | Existing | Manufactured Home |  | 10182.64 | 15 | 2018-10-01 | 2022-03-31 |  | SEER/HSPF 14/9.0 | [8 empty] | Electric Forced Air Furnace w/o Air Conditioning |  | Lost Opportunity | RTF Approved | 2015-08-18 | ResMHExistingHVAC_v3.xlsm | RTF Active UES (Deemed) | 1.62 | 1.61 | 0.72 | No | 118.19 | 2.57
RHVHS14197 | Heating Zone 3 | Cooling Zone 2 | Residential | HVAC | HVAC System | Variable Speed Heat Pumps without PTCS | Manufactured Home - Existing | Conversion of Electric FAF to Heat Pump | Baseline: Electric Forced Air Furnace w/o Air Conditioning |  | 5403.22 | 1500 | 5013.42 | Variable Speed Heat Pumps without PTCS Manufactured Home - Existing Conversion of Electric FAF to Heat Pump Baseline: Electric Forced Air Furnace w/o Air Conditioning | Promotional Rate | Existing | Manufactured Home |  | 10182.64 | 15 | 2020-07-01 | 2022-03-31 |  | SEER/HSPF 14/9.0 | [8 empty] | Electric Forced Air Furnace w/o Air Conditioning |  | Lost Opportunity | RTF Approved | 2015-08-18 | ResMHExistingHVAC_v3.xlsm | RTF Active UES (Deemed) | 1.62 | 1.61 | 0.72 | No | 118.19 | 2.57
RHVHS13735 | Heating Zone 3 | Cooling Zone 2 | Residential | HVAC | HVAC System | Air Source Heat Pumps without PTCS | Single Family - Existing | Conversion of Electric FAF to Heat Pump | Baseline: Electric Forced Air Furnace w/o Air Conditioning |  | 5672.85 | 800 | 5264.1 | Air-Source Heat Pumps without PTCS Single Family - Existing Conversion of Electric FAF to Heat Pump Baseline: Electric Forced Air Furnace w/o Air Conditioning |  | Existing | Single Family |  | 4495.55 | 15 | 2018-10-01 | 2022-03-31 |  | SEER/HSPF 14/9.0 | [8 empty] | Electric Forced Air Furnace w/o Air Conditioning |  | Lost Opportunity | RTF Approved | 2015-11-10 | ResSFExistingHVAC_v3_2.xlsm | RTF Active UES (Deemed) | 1.67 | 1.66 | 1.61 | Yes | 7.95 | 2.69
RHVHS13965 | Heating Zone 3 | Cooling Zone 2 | Residential | HVAC | HVAC System | Air Source Heat Pumps without PTCS | Single Family - Existing | Conversion of Electric FAF to Heat Pump | Baseline: Electric Forced Air Furnace w/o Air Conditioning |  | 5672.85 | 1300 | 5264.1 | Air-Source Heat Pumps without PTCS Single Family - Existing Conversion of Electric FAF to Heat Pump Baseline: Electric Forced Air Furnace w/o Air Conditioning | Promotional Rate | Existing | Single Family |  | 4495.55 | 15 | 2020-07-01 | 2022-03-31 |  | SEER/HSPF 14/9.0 | [8 empty] | Electric Forced Air Furnace w/o Air Conditioning |  | Lost Opportunity | RTF Approved | 2015-11-10 | ResSFExistingHVAC_v3_2.xlsm | RTF Active UES (Deemed) | 1.67 | 1.66 | 1.61 | Yes | 7.95 | 2.69
RHVHS13747 | Heating Zone 3 | Cooling Zone 2 | Residential | HVAC | HVAC System | Variable Speed Heat Pumps without PTCS | Single Family - Existing | Conversion of Electric FAF to Heat Pump | Baseline: Electric Forced Air Furnace w/o Air Conditioning |  | 6498.09 | 1000 | 6030.67 | Variable Speed Heat Pumps without PTCS Single Family - Existing Conversion of Electric FAF to Heat Pump Baseline: Electric Forced Air Furnace w/o Air Conditioning |  | Existing | Single Family |  | 9783.59 | 15 | 2018-10-01 | 2022-03-31 |  | SEER/HSPF 14/9.0 | [8 empty] | Electric Forced Air Furnace w/o Air Conditioning |  | Lost Opportunity | RTF Approved | 2015-11-10 | ResSFExistingHVAC_v3_2.xlsm | RTF Active UES (Deemed) | 1.87 | 1.85 | 0.83 | No | 87.94 | 3.09
RHVHS14209 | Heating Zone 3 | Cooling Zone 2 | Residential | HVAC | HVAC System | Variable Speed Heat Pumps without PTCS | Single Family - Existing | Conversion of Electric FAF to Heat Pump | Baseline: Electric Forced Air Furnace w/o Air Conditioning |  | 6498.09 | 1500 | 6030.67 | Variable Speed Heat Pumps without PTCS Single Family - Existing Conversion of Electric FAF to Heat Pump Baseline: Electric Forced Air Furnace w/o Air Conditioning | Promotional Rate | Existing | Single Family |  | 9783.59 | 15 | 2020-07-01 | 2022-03-31 |  | SEER/HSPF 14/9.0 | [8 empty] | Electric Forced Air Furnace w/o Air Conditioning |  | Lost Opportunity | RTF Approved | 2015-11-10 | ResSFExistingHVAC_v3_2.xlsm | RTF Active UES (Deemed) | 1.87 | 1.85 | 0.83 | No | 87.94 | 3.09
RHVHS10389 | Heating Zone 3 | Cooling Zone 2 | Residential | HVAC | HVAC System | Air-Source Heat Pumps w/o Duct Sealing | Manufactured Home - Existing | PTCS Conversion of Electric FAF to Heat Pump | Baseline: Electric Forced Air Furnace w/o Air Conditioning |  | 5604.63 | 1400 | 5200.12 | Air-Source Heat Pumps w/o Duct Sealing Manufactured Home - Existing PTCS Conversion of Electric FAF to Heat Pump Baseline: Electric Forced Air Furnace w/o Air Conditioning |  | Existing | Manufactured Home |  | 5463.03 | 15 | 2017-10-01 | 2019-09-30 |  | SEER/HSPF 14/9.0 | [8 empty] | Electric Forced Air Furnace w/o Air Conditioning |  | Lost Opportunity | RTF Approved | 2015-08-18 | ResMHExistingHVAC_v3.xlsm | RTF Active UES (Deemed) | 1.98 | 1.97 | 1.47 | Yes | 11.64 | 2.66
RHVHS10389 | Heating Zone 3 | Cooling Zone 2 | Residential | HVAC | HVAC System | Air-Source Heat Pumps w/o Duct Sealing | Manufactured Home - Existing | PTCS Conversion of Electric FAF to Heat Pump | Baseline: Electric Forced Air Furnace w/o Air Conditioning |  | 6284.33 | 1400 | 5859.68 | Air-Source Heat Pumps w/o Duct Sealing Manufactured Home - Existing PTCS Conversion of Electric FAF to Heat Pump Baseline: Electric Forced Air Furnace w/o Air Conditioning |  | Existing | Manufactured Home |  | 4935 | 15 | 2016-10-01 | 2017-09-30 |  | SEER/HSPF 14/9.0 | [8 empty] | Electric Forced Air Furnace w/o Air Conditioning |  | Lost Opportunity | RTF Approved | 2015-08-18 | ResMHExistingHVAC_v3.xlsm | RTF Active UES (Deemed) | 1.89 | 1.88 | 1.7 | Yes | 3 | 3
RHVHS10389 | Heating Zone 3 | Cooling Zone 2 | Residential | HVAC | HVAC System | Air-Source Heat Pumps with PTCS | Manufactured Home - Existing | PTCS Conversion of Electric FAF to Heat Pump | Baseline: Electric Forced Air Furnace w/o Air Conditioning |  | 5604.63 | 1400 | 5200.12 | Air-Source Heat Pumps with PTCS Manufactured Home - Existing PTCS Conversion of Electric FAF to Heat Pump Baseline: Electric Forced Air Furnace w/o Air Conditioning |  | Existing | Manufactured Home |  | 5463.03 | 15 | 2019-10-01 | 2022-03-31 |  | SEER/HSPF 14/9.0 | [8 empty] | Electric Forced Air Furnace w/o Air Conditioning |  | Lost Opportunity | RTF Approved | 2015-08-18 | ResMHExistingHVAC_v3.xlsm | RTF Active UES (Deemed) | 1.98 | 1.97 | 1.47 | Yes | 11.64 | 2.66
RHVHS13977 | Heating Zone 3 | Cooling Zone 2 | Residential | HVAC | HVAC System | Air-Source Heat Pumps with PTCS | Manufactured Home - Existing | PTCS Conversion of Electric FAF to Heat Pump | Baseline: Electric Forced Air Furnace w/o Air Conditioning |  | 5604.63 | 1900 | 5200.12 | Air-Source Heat Pumps with PTCS Manufactured Home - Existing PTCS Conversion of Electric FAF to Heat Pump Baseline: Electric Forced Air Furnace w/o Air Conditioning | Promotional Rate | Existing | Manufactured Home |  | 5463.03 | 15 | 2020-07-01 | 2022-03-31 |  | SEER/HSPF 14/9.0 | [8 empty] | Electric Forced Air Furnace w/o Air Conditioning |  | Lost Opportunity | RTF Approved | 2015-08-18 | ResMHExistingHVAC_v3.xlsm | RTF Active UES (Deemed) | 1.98 | 1.97 | 1.47 | Yes | 11.64 | 2.66
LHVHS13503 | Heating Zone 3 | Cooling Zone 2 | Residential | HVAC | HVAC System | Air-Source Heat Pumps w/o Duct Sealing | Manufactured Home - Existing - Low Income | PTCS Conversion of Electric FAF to Heat Pump | Baseline: Electric Forced Air Furnace w/o Air Conditioning |  | 5604.63 | 3800 | 5200.12 | Air-Source Heat Pumps w/o Duct Sealing Manufactured Home - Existing - Low Income PTCS Conversion of Electric FAF to Heat Pump Baseline: Electric Forced Air Furnace w/o Air Conditioning | Low Income | Existing | Manufactured Home |  | 5463.03 | 15 | 2017-10-01 | 2019-09-30 |  | SEER/HSPF 14/9.0 | [8 empty] | Electric Forced Air Furnace w/o Air Conditioning |  | Lost Opportunity | RTF Approved | 2015-08-18 | ResMHExistingHVAC_v3.xlsm | RTF Active UES (Deemed) | 1.98 | 1.97 | 1.47 | Yes | 11.64 | 2.66
LHVHS13503 | Heating Zone 3 | Cooling Zone 2 | Residential | HVAC | HVAC System | Air-Source Heat Pumps with PTCS | Manufactured Home - Existing - Low Income | PTCS Conversion of Electric FAF to Heat Pump | Baseline: Electric Forced Air Furnace w/o Air Conditioning |  | 5604.63 | 3800 | 5200.12 | Air-Source Heat Pumps with PTCS Manufactured Home - Existing - Low Income PTCS Conversion of Electric FAF to Heat Pump Baseline: Electric Forced Air Furnace w/o Air Conditioning | Low Income | Existing | Manufactured Home |  | 5463.03 | 15 | 2019-10-01 | 2022-03-31 |  | SEER/HSPF 14/9.0 | [8 empty] | Electric Forced Air Furnace w/o Air Conditioning |  | Lost Opportunity | RTF Approved | 2015-08-18 | ResMHExistingHVAC_v3.xlsm | RTF Active UES (Deemed) | 1.98 | 1.97 | 1.47 | Yes | 11.64 | 2.66
RHVHS10388 | Heating Zone 3 | Cooling Zone 2 | Residential | HVAC | HVAC System | Air-Source Heat Pumps w/o Duct Sealing | Single Family - Existing | PTCS Conversion of Electric FAF to Heat Pump | Baseline: Electric Forced Air Furnace w/o Air Conditioning |  | 6764.28 | 1400 | 6277.1 | Air-Source Heat Pumps w/o Duct Sealing Single Family - Existing PTCS Conversion of Electric FAF to Heat Pump Baseline: Electric Forced Air Furnace w/o Air Conditioning |  | Existing | Single Family |  | 5063.55 | 15 | 2017-10-01 | 2019-09-30 |  | SEER/HSPF 14/9.0 | [8 empty] | Electric Forced Air Furnace w/o Air Conditioning |  | Lost Opportunity | RTF Approved | 2015-11-10 | ResSFExistingHVAC_v3_2.xlsm | RTF Active UES (Deemed) | 2.32 | 2.31 | 1.79 | Yes | -3.27 | 3.21
RHVHS10388 | Heating Zone 3 | Cooling Zone 2 | Residential | HVAC | HVAC System | Air-Source Heat Pumps w/o Duct Sealing | Single Family - Existing | PTCS Conversion of Electric FAF to Heat Pump | Baseline: Electric Forced Air Furnace w/o Air Conditioning |  | 7861.66 | 1400 | 7287.72 | Air-Source Heat Pumps w/o Duct Sealing Single Family - Existing PTCS Conversion of Electric FAF to Heat Pump Baseline: Electric Forced Air Furnace w/o Air Conditioning |  | Existing | Single Family |  | 4574 | 15 | 2016-10-01 | 2017-09-30 |  | SEER/HSPF 14/9.0 | [8 empty] | Electric Forced Air Furnace w/o Air Conditioning |  | Lost Opportunity | RTF Approved | 2015-11-10 | ResSFExistingHVAC_v3_2.xlsm | RTF Active UES (Deemed) | 2.29 | 2.27 | 2.2 | Yes | -10.1 | 3.73
RHVHS10388 | Heating Zone 3 | Cooling Zone 2 | Residential | HVAC | HVAC System | Air-Source Heat Pumps with PTCS | Single Family - Existing | PTCS Conversion of Electric FAF to Heat Pump | Baseline: Electric Forced Air Furnace w/o Air Conditioning |  | 6764.28 | 1400 | 6277.1 | Air-Source Heat Pumps with PTCS Single Family - Existing PTCS Conversion of Electric FAF to Heat Pump Baseline: Electric Forced Air Furnace w/o Air Conditioning |  | Existing | Single Family |  | 5063.55 | 15 | 2019-10-01 | 2022-03-31 |  | SEER/HSPF 14/9.0 | [8 empty] | Electric Forced Air Furnace w/o Air Conditioning |  | Lost Opportunity | RTF Approved | 2015-11-10 | ResSFExistingHVAC_v3_2.xlsm | RTF Active UES (Deemed) | 2.32 | 2.31 | 1.79 | Yes | -3.27 | 3.21
RHVHS13992 | Heating Zone 3 | Cooling Zone 2 | Residential | HVAC | HVAC System | Air-Source Heat Pumps with PTCS | Single Family - Existing | PTCS Conversion of Electric FAF to Heat Pump | Baseline: Electric Forced Air Furnace w/o Air Conditioning |  | 6764.28 | 1900 | 6277.1 | Air-Source Heat Pumps with PTCS Single Family - Existing PTCS Conversion of Electric FAF to Heat Pump Baseline: Electric Forced Air Furnace w/o Air Conditioning | Promotional Rate | Existing | Single Family |  | 5063.55 | 15 | 2020-07-01 | 2022-03-31 |  | SEER/HSPF 14/9.0 | [8 empty] | Electric Forced Air Furnace w/o Air Conditioning |  | Lost Opportunity | RTF Approved | 2015-11-10 | ResSFExistingHVAC_v3_2.xlsm | RTF Active UES (Deemed) | 2.32 | 2.31 | 1.79 | Yes | -3.27 | 3.21
RHVHS11841 | Heating Zone 3 | Cooling Zone 2 | Residential | HVAC | HVAC System | Variable Speed Heat Pumps w/o Duct Sealing | Single Family - Existing | PTCS Conversion of Electric FAF to Heat Pump | Baseline: Electric Forced Air Furnace w/o Air Conditioning |  | 7589.52 | 1600 | 7043.67 | Variable Speed Heat Pumps w/o Duct Sealing Single Family - Existing PTCS Conversion of Electric FAF to Heat Pump Baseline: Electric Forced Air Furnace w/o Air Conditioning |  | Existing | Single Family |  | 10351.6 | 15 | 2017-10-01 | 2019-09-30 |  | SEER/HSPF 14/9.0 | [8 empty] | Electric Forced Air Furnace w/o Air Conditioning |  | Lost Opportunity | RTF Approved | 2015-11-10 | ResSFExistingHVAC_v3_2.xlsm | RTF Active UES (Deemed) | 2.55 | 2.53 | 0.97 | No | 67.78 | 3.6
RHVHS11841 | Heating Zone 3 | Cooling Zone 2 | Residential | HVAC | HVAC System | Variable Speed Heat Pumps w/o Duct Sealing | Single Family - Existing | PTCS Conversion of Electric FAF to Heat Pump | Baseline: Electric Forced Air Furnace w/o Air Conditioning |  | 9950.41 | 1600 | 9225.43 | Variable Speed Heat Pumps w/o Duct Sealing Single Family - Existing PTCS Conversion of Electric FAF to Heat Pump Baseline: Electric Forced Air Furnace w/o Air Conditioning |  | Existing | Single Family |  | 10006 | 15 | 2016-10-01 | 2017-09-30 |  | SEER/HSPF 14/9.0 | [8 empty] | Electric Forced Air Furnace w/o Air Conditioning |  | Lost Opportunity | RTF Approved | 2015-11-10 | ResSFExistingHVAC_v3_2.xlsm | RTF Active UES (Deemed) | 2.84 | 2.82 | 1.2 | Yes | 37.1 | 4.72
RHVHS11841 | Heating Zone 3 | Cooling Zone 2 | Residential | HVAC | HVAC System | Variable Speed Heat Pumps with PTCS | Single Family - Existing | PTCS Conversion of Electric FAF to Heat Pump | Baseline: Electric Forced Air Furnace w/o Air Conditioning |  | 7589.52 | 1600 | 7043.67 | Variable Speed Heat Pumps with PTCS Single Family - Existing PTCS Conversion of Electric FAF to Heat Pump Baseline: Electric Forced Air Furnace w/o Air Conditioning |  | Existing | Single Family |  | 10351.6 | 15 | 2019-10-01 | 2022-03-31 |  | SEER/HSPF 14/9.0 | [8 empty] | Electric Forced Air Furnace w/o Air Conditioning |  | Lost Opportunity | RTF Approved | 2015-11-10 | ResSFExistingHVAC_v3_2.xlsm | RTF Active UES (Deemed) | 2.55 | 2.53 | 0.97 | No | 67.78 | 3.6
RHVHS14167 | Heating Zone 3 | Cooling Zone 2 | Residential | HVAC | HVAC System | Variable Speed Heat Pumps with PTCS | Single Family - Existing | PTCS Conversion of Electric FAF to Heat Pump | Baseline: Electric Forced Air Furnace w/o Air Conditioning |  | 7589.52 | 2100 | 7043.67 | Variable Speed Heat Pumps with PTCS Single Family - Existing PTCS Conversion of Electric FAF to Heat Pump Baseline: Electric Forced Air Furnace w/o Air Conditioning | Promotional Rate | Existing | Single Family |  | 10351.6 | 15 | 2020-07-01 | 2022-03-31 |  | SEER/HSPF 14/9.0 | [8 empty] | Electric Forced Air Furnace w/o Air Conditioning |  | Lost Opportunity | RTF Approved | 2015-11-10 | ResSFExistingHVAC_v3_2.xlsm | RTF Active UES (Deemed) | 2.55 | 2.53 | 0.97 | No | 67.78 | 3.6
LHVHS13504 | Heating Zone 3 | Cooling Zone 2 | Residential | HVAC | HVAC System | Air-Source Heat Pumps w/o Duct Sealing | Single Family - Existing - Low Income | PTCS Conversion of Electric FAF to Heat Pump | Baseline: Electric Forced Air Furnace w/o Air Conditioning |  | 6764.28 | 3800 | 6277.1 | Air-Source Heat Pumps w/o Duct Sealing Single Family - Existing - Low Income PTCS Conversion of Electric FAF to Heat Pump Baseline: Electric Forced Air Furnace w/o Air Conditioning | Low Income | Existing | Single Family |  | 5063.55 | 15 | 2017-10-01 | 2019-09-30 |  | SEER/HSPF 14/9.0 | [8 empty] | Electric Forced Air Furnace w/o Air Conditioning |  | Lost Opportunity | RTF Approved | 2015-11-10 | ResSFExistingHVAC_v3_2.xlsm | RTF Active UES (Deemed) | 2.32 | 2.31 | 1.79 | Yes | -3.27 | 3.21
LHVHS13504 | Heating Zone 3 | Cooling Zone 2 | Residential | HVAC | HVAC System | Air-Source Heat Pumps with PTCS | Single Family - Existing - Low Income | PTCS Conversion of Electric FAF to Heat Pump | Baseline: Electric Forced Air Furnace w/o Air Conditioning |  | 6764.28 | 3800 | 6277.1 | Air-Source Heat Pumps with PTCS Single Family - Existing - Low Income PTCS Conversion of Electric FAF to Heat Pump Baseline: Electric Forced Air Furnace w/o Air Conditioning | Low Income | Existing | Single Family |  | 5063.55 | 15 | 2019-10-01 | 2022-03-31 |  | SEER/HSPF 14/9.0 | [8 empty] | Electric Forced Air Furnace w/o Air Conditioning |  | Lost Opportunity | RTF Approved | 2015-11-10 | ResSFExistingHVAC_v3_2.xlsm | RTF Active UES (Deemed) | 2.32 | 2.31 | 1.79 | Yes | -3.27 | 3.21
RHVHS10723 | Heating Zone 3 | Cooling Zone 2 | Residential | HVAC | HVAC System | Sealing Commissioning and Controls | Manufactured Home | Existing | Certified as Super Good Cents |  | 2385.08 | 700 | 2216.11 | Sealing Commissioning and Controls Manufactured Home Existing Certified as Super Good Cents | PTCS | Existing | Manufactured Home |  | 700 | 20 | 2008-04-01 | 2011-11-30 |  |  |  | Air-source Heat Pump |  | New Heat Pump - HSPF/SEER < 9.0/14 |  |  |  |  | Ducts leakage exceeds minimum requirements - Duct Sealing Required |  | Retrofit | RTF Approved | [6 empty] | No
RHVHS10760 | Heating Zone 3 | Cooling Zone 2 | Residential | HVAC | HVAC System | Sealing Commissioning and Controls | Manufactured Home | Existing | Certified as Super Good Cents |  | 2385.08 | 750 | 2216.11 | Sealing Commissioning and Controls Manufactured Home Existing Certified as Super Good Cents | PTCS | Existing | Manufactured Home |  | 700 | 20 | 2008-04-01 | 2011-11-30 |  |  |  | Air-source Heat Pump | [6 empty] | Ducts leakage exceeds minimum requirements - Duct Sealing Required |  | Retrofit | RTF Approved | [6 empty] | No
LHVHS10805 | Heating Zone 3 | Cooling Zone 2 | Residential | HVAC | HVAC System | Sealing Commissioning and Controls | Manufactured Home | Existing Low Income | Certified as Super Good Cents |  | 2385.08 | 750 | 2216.11 | Sealing Commissioning and Controls Manufactured Home Existing Low Income Certified as Super Good Cents | Low Income | Existing | Manufactured Home |  | 700 | 20 | 2008-04-01 | 2011-11-30 |  |  |  | Air-source Heat Pump | [6 empty] | Ducts leakage exceeds minimum requirements - Duct Sealing Required |  | Retrofit | RTF Approved | [6 empty] | No
LHVHS10544 | Heating Zone 3 | Cooling Zone 2 | Residential | HVAC | HVAC System | Duct Sealing | Low Income | Existing Single Family | Electric Forced Air Furnace w/ Air Conditioning |  | 3146.93 | 500 | 2923.98 | Duct Sealing Low Income Existing Single Family Electric Forced Air Furnace w/ Air Conditioning | Low Income | Existing | Single Family |  | 425 | 20 | 2007-10-01 | 2012-09-30 |  |  |  | Electric Forced Air Furnace w/ Air Conditioning |  | Duct system outside heated space | [6 empty] | Retrofit | RTF Approved |  |  | RTF Active UES (Deemed) | 0.68 | 1.86 | 5.09 | Yes | 9.94 | 0
RHVHS10491 | Heating Zone 3 | Cooling Zone 2 | Residential | HVAC | HVAC System | Duct Sealing | PTCS | Existing Single Family | Electric Forced Air Furnace w/ Air Conditioning |  | 3146.93 | 500 | 2923.98 | Duct Sealing PTCS Existing Single Family Electric Forced Air Furnace w/ Air Conditioning | PTCS | Existing | Single Family |  | 425 | 20 | 2007-10-01 | 2012-03-31 |  |  |  | Electric Forced Air Furnace w/ Air Conditioning |  | Duct system outside heated space |  |  |  |  | Existing duct system meets pre-leakage requirements |  | Retrofit | RTF Approved |  |  | RTF Active UES (Deemed) | 0.68 | 1.86 | 5.09 | Yes | 9.94 | 0
RWBHO12034 | Heating Zone 3 | Cooling Zone 2 | Residential | Whole Bldg/Meter Level | Homes | High Performance Home | New | Manufactured Home | Electric Heat |  | 12348 | 4500 | 11323 | High Performance Home New Manufactured Home Electric Heat |  | New | Manufactured Home |  | 9204.98 | 39 | 2014-04-01 | 2016-09-30 |  |  |  | Electric Heat |  | New Construction | [6 empty] | Retrofit | RTF Approved |  |  | RTF Active UES (Deemed) | 2.88 | 8.09 | 2.5 | No | -24.4 | 4.6
RWBHO11104 | Heating Zone 3 | Cooling Zone 2 | Residential | Whole Bldg/Meter Level | Homes | Energy Star Home | Air-source Heat Pump |  | ID/MT Only |  | 7402 | 1500 | 6787 | Energy Star Home Air-Source Heat Pump ID/MT Only |  | New | Single Family |  | 3403.91 | 40 | 2011-04-01 | 2016-09-30 | per Residence |  | ID/MT | Air-source Heat Pump |  | New Construction | [6 empty] | Lost Opportunity | RTF Approved |  |  | RTF Active UES (Deemed) | 1.68 | 4.82 | 4.5 | Yes | -53.2 | 2.8
RWBHO11103 | Heating Zone 3 | Cooling Zone 2 | Residential | Whole Bldg/Meter Level | Homes | Energy Star Home | Gas Furnace w/ Air Conditioning |  | ID/MT Only |  | 734 | 200 | 673 | Energy Star Home Gas Furnace w/ Air Conditioning ID/MT Only |  | New | Single Family |  | 1984.41 | 21 | 2011-04-01 | 2016-09-30 | per Residence |  | ID/MT | Gas Furnace w/ Air Conditioning |  | New Construction | [6 empty] | Lost Opportunity | RTF Approved |  |  | RTF Active UES (Deemed) | 0.08 | 0.32 | 1.5 | Yes | -50.9 | 1.9
RWBHO11331 | Heating Zone 3 | Cooling Zone 2 | Residential | Whole Bldg/Meter Level | Homes | Montana House | Basement | Air-source Heat Pump | MT/ID/WY/NV Only |  | 2121 | 1500 | 1945 | Montana House Basement Air-source Heat Pump MT/ID/WY/NV Only |  | New | Single Family |  | 2357.71 | 46 | 2011-10-01 | 2016-09-30 | per Residence | RTF Efficiency Standard | MT/ID/WY/NV | Air-source Heat Pump |  | New Construction | Basement | [5 empty] | Lost Opportunity | RTF Approved | 2014-07-01 | http://www.nwcouncil.org/energy/rtf/measures/measure.asp?id=175 | RTF Active UES (Deemed) | 0.39 | 1.17 | 2.1 | Yes | -20.5 | 0.8
RWBHO11328 | Heating Zone 3 | Cooling Zone 2 | Residential | Whole Bldg/Meter Level | Homes | Montana House | Sealed Crawlspace | Air-source Heat Pump | MT/ID/WY/NV Only |  | 2892 | 1500 | 2652 | Montana House Sealed Crawlspace Air-source Heat Pump MT/ID/WY/NV Only |  | New | Single Family |  | 3122.65 | 55 | 2011-10-01 | 2016-09-30 | per Residence | RTF Efficiency Standard | MT/ID/WY/NV | Air-source Heat Pump |  | New Construction | Sealed Crawlspace | [5 empty] | Lost Opportunity | RTF Approved | 2014-07-01 | http://www.nwcouncil.org/energy/rtf/measures/measure.asp?id=175 | RTF Active UES (Deemed) | 0.6 | 1.79 | 2.2 | Yes | -22.4 | 1.1
RWBHO11332 | Heating Zone 3 | Cooling Zone 2 | Residential | Whole Bldg/Meter Level | Homes | Montana House | Slab On Grade | Air-source Heat Pump | MT/ID/WY/NV Only |  | 4128 | 1500 | 3785 | Montana House Slab On Grade Air-source Heat Pump MT/ID/WY/NV Only |  | New | Single Family |  | 3574.88 | 60 | 2011-10-01 | 2016-09-30 | per Residence | RTF Efficiency Standard | MT/ID/WY/NV | Air-source Heat Pump |  | New Construction | Slab On Grade | [5 empty] | Lost Opportunity | RTF Approved | 2014-07-01 | http://www.nwcouncil.org/energy/rtf/measures/measure.asp?id=175 | RTF Active UES (Deemed) | 0.94 | 2.69 | 2.7 | Yes | -35.4 | 1.5
RWBHO11333 | Heating Zone 3 | Cooling Zone 2 | Residential | Whole Bldg/Meter Level | Homes | Montana House | Vented Crawlspace | Air-source Heat Pump | MT/ID/WY/NV Only |  | 3610 | 1500 | 3310 | Montana House Vented Crawlspace Air-source Heat Pump MT/ID/WY/NV Only |  | New | Single Family |  | 3556.46 | 58 | 2011-10-01 | 2016-09-30 | per Residence | RTF Efficiency Standard | MT/ID/WY/NV | Air-source Heat Pump |  | New Construction | Vented Crawlspace | [5 empty] | Lost Opportunity | RTF Approved | 2014-07-01 | http://www.nwcouncil.org/energy/rtf/measures/measure.asp?id=175 | RTF Active UES (Deemed) | 0.8 | 2.31 | 2.4 | Yes | -28.2 | 1.3
RWBHO11334 | Heating Zone 3 | Cooling Zone 2 | Residential | Whole Bldg/Meter Level | Homes | Montana House | Basement | Electric Forced Air Furnace w/ Air Conditioning | MT/ID/WY/NV Only |  | 2891 | 1500 | 2651 | Montana House Basement Electric Forced Air Furnace w/ Air Conditioning MT/ID/WY/NV Only |  | New | Single Family |  | 2357.71 | 52 | 2011-10-01 | 2016-09-30 | per Residence | RTF Efficiency Standard | MT/ID/WY/NV | Electric Forced Air Furnace w/ Air Conditioning |  | New Construction | Basement | [5 empty] | Lost Opportunity | RTF Approved | 2014-07-01 | http://www.nwcouncil.org/energy/rtf/measures/measure.asp?id=175 | RTF Active UES (Deemed) | 0.51 | 1.45 | 2.8 | Yes | -36.1 | 1.1
RWBHO11335 | Heating Zone 3 | Cooling Zone 2 | Residential | Whole Bldg/Meter Level | Homes | Montana House | Sealed Crawlspace | Electric Forced Air Furnace w/ Air Conditioning | MT/ID/WY/NV Only |  | 4007 | 1500 | 3675 | Montana House Sealed Crawlspace Electric Forced Air Furnace w/ Air Conditioning MT/ID/WY/NV Only |  | New | Single Family |  | 3122.65 | 59 | 2011-10-01 | 2016-09-30 | per Residence | RTF Efficiency Standard | MT/ID/WY/NV | Electric Forced Air Furnace w/ Air Conditioning |  | New Construction | Sealed Crawlspace | [5 empty] | Lost Opportunity | RTF Approved | 2014-07-01 | http://www.nwcouncil.org/energy/rtf/measures/measure.asp?id=175 | RTF Active UES (Deemed) | 0.77 | 2.16 | 3 | Yes | -38 | 1.5
RWBHO11336 | Heating Zone 3 | Cooling Zone 2 | Residential | Whole Bldg/Meter Level | Homes | Montana House | Slab On Grade | Electric Forced Air Furnace w/ Air Conditioning | MT/ID/WY/NV Only |  | 6245 | 1500 | 5727 | Montana House Slab On Grade Electric Forced Air Furnace w/ Air Conditioning MT/ID/WY/NV Only |  | New | Single Family |  | 3574.88 | 63 | 2011-10-01 | 2016-09-30 | per Residence | RTF Efficiency Standard | MT/ID/WY/NV | Electric Forced Air Furnace w/ Air Conditioning |  | New Construction | Slab On Grade | [5 empty] | Lost Opportunity | RTF Approved | 2014-07-01 | http://www.nwcouncil.org/energy/rtf/measures/measure.asp?id=175 | RTF Active UES (Deemed) | 1.27 | 3.47 | 4.1 | Yes | -50.3 | 2.3
RWBHO11337 | Heating Zone 3 | Cooling Zone 2 | Residential | Whole Bldg/Meter Level | Homes | Montana House | Vented Crawlspace | Electric Forced Air Furnace w/ Air Conditioning | MT/ID/WY/NV Only |  | 4947 | 1500 | 4537 | Montana House Vented Crawlspace Electric Forced Air Furnace w/ Air Conditioning MT/ID/WY/NV Only |  | New | Single Family |  | 3556.46 | 61 | 2011-10-01 | 2016-09-30 | per Residence | RTF Efficiency Standard | MT/ID/WY/NV | Electric Forced Air Furnace w/ Air Conditioning |  | New Construction | Vented Crawlspace | [5 empty] | Lost Opportunity | RTF Approved | 2014-07-01 | http://www.nwcouncil.org/energy/rtf/measures/measure.asp?id=175 | RTF Active UES (Deemed) | 0.99 | 2.71 | 3.3 | Yes | -41.5 | 1.8
RWBHO11329 | Heating Zone 3 | Cooling Zone 2 | Residential | Whole Bldg/Meter Level | Homes | Montana House | Basement | Ground Source Heat Pump | MT/ID/WY/NV Only |  | 1495 | 1500 | 1371 | Montana House Basement Ground Source Heat Pump MT/ID/WY/NV Only |  | New | Single Family |  | 2357.71 | 36 | 2011-10-01 | 2016-09-30 | per Residence | RTF Efficiency Standard | MT/ID/WY/NV | Ground Source Heat Pump |  | New Construction | Basement | [5 empty] | Lost Opportunity | RTF Approved | 2014-07-01 | http://www.nwcouncil.org/energy/rtf/measures/measure.asp?id=175 | RTF Active UES (Deemed) | 0.23 | 0.72 | 1.5 | Yes | 7.7 | 0.6
RWBHO11330 | Heating Zone 3 | Cooling Zone 2 | Residential | Whole Bldg/Meter Level | Homes | Montana House | Sealed Crawlspace | Ground Source Heat Pump | MT/ID/WY/NV Only |  | 1901 | 1500 | 1743 | Montana House Sealed Crawlspace Ground Source Heat Pump MT/ID/WY/NV Only |  | New | Single Family |  | 3122.65 | 48 | 2011-10-01 | 2016-09-30 | per Residence | RTF Efficiency Standard | MT/ID/WY/NV | Ground Source Heat Pump |  | New Construction | Sealed Crawlspace | [5 empty] | Lost Opportunity | RTF Approved | 2014-07-01 | http://www.nwcouncil.org/energy/rtf/measures/measure.asp?id=175 | RTF Active UES (Deemed) | 0.35 | 1.07 | 1.4 | Yes | 11.7 | 0.7
RWBHO11338 | Heating Zone 3 | Cooling Zone 2 | Residential | Whole Bldg/Meter Level | Homes | Montana House | Slab On Grade | Ground Source Heat Pump | MT/ID/WY/NV Only |  | 2543 | 1500 | 2332 | Montana House Slab On Grade Ground Source Heat Pump MT/ID/WY/NV Only |  | New | Single Family |  | 3574.88 | 53 | 2011-10-01 | 2016-09-30 | per Residence | RTF Efficiency Standard | MT/ID/WY/NV | Ground Source Heat Pump |  | New Construction | Slab On Grade | [5 empty] | Lost Opportunity | RTF Approved | 2014-07-01 | http://www.nwcouncil.org/energy/rtf/measures/measure.asp?id=175 | RTF Active UES (Deemed) | 0.53 | 1.54 | 1.7 | Yes | -2.7 | 1
RWBHO11339 | Heating Zone 3 | Cooling Zone 2 | Residential | Whole Bldg/Meter Level | Homes | Montana House | Vented Crawlspace | Ground Source Heat Pump | MT/ID/WY/NV Only |  | 2316 | 1500 | 2123 | Montana House Vented Crawlspace Ground Source Heat Pump MT/ID/WY/NV Only |  | New | Single Family |  | 3556.46 | 52 | 2011-10-01 | 2016-09-30 | per Residence | RTF Efficiency Standard | MT/ID/WY/NV | Ground Source Heat Pump |  | New Construction | Vented Crawlspace | [5 empty] | Lost Opportunity | RTF Approved | 2014-07-01 | http://www.nwcouncil.org/energy/rtf/measures/measure.asp?id=175 | RTF Active UES (Deemed) | 0.47 | 1.38 | 1.5 | Yes | 5.2 | 0.9
RHVHS10735 | Heating Zone 3 | Cooling Zone 2 | Residential | HVAC | HVAC System | Sealing Commissioning and Controls | Single Family | New | New Construction |  | 4437.72 | 700 | 4123.31 | Sealing Commissioning and Controls Single Family New New Construction | PTCS | New | Single Family |  | 750 | 19 | 2008-04-01 | 2011-11-30 |  |  |  | Air-source Heat Pump |  | New Construction | Heat Pump HSPF/SEER < 9.0/14 |  |  |  | Ducts outside heated envelope - Duct Sealing required |  | Lost Opportunity | RTF Approved | [6 empty] | No
RHVHS10744 | Heating Zone 3 | Cooling Zone 2 | Residential | HVAC | HVAC System | Sealing Commissioning and Controls | Single Family | New | New Construction |  | 4437.72 | 750 | 4123.31 | Sealing Commissioning and Controls Single Family New New Construction | PTCS | New | Single Family |  | 750 | 19 | 2008-04-01 | 2011-11-30 |  |  |  | Air-source Heat Pump |  | New Construction |  | Ducts outside heated envelope - Duct Sealing required |  |  |  |  | Lost Opportunity | RTF Approved | [6 empty] | No
RHVHS10788 | Heating Zone 3 | Cooling Zone 2 | Residential | HVAC | HVAC System | Sealing Commissioning and Controls | Single Family | New | New Construction |  | 4437.72 | 700 | 4123.31 | Sealing Commissioning and Controls Single Family New New Construction | PTCS | New | Single Family |  | 750 | 19 | 2011-10-01 | 2011-11-30 |  |  |  | Air-source Heat Pump |  | New Construction | Heat Pump HSPF/SEER < 9.0/14 | Ducts outside heated envelope - Duct Sealing required |  |  |  |  | Lost Opportunity | RTF Approved | [6 empty] | No
RHVHS10771 | Heating Zone 3 | Cooling Zone 2 | Residential | HVAC | HVAC System | Sealing Commissioning and Controls | Single Family | Existing | New Heat Pump - HSPF/SEER < 9.0/14 |  | 3913.93 | 800 | 3636.64 | Sealing Commissioning and Controls Single Family Existing New Heat Pump - HSPF/SEER < 9.0/14 | PTCS | Existing | Single Family |  | 750 | 20 | 2008-04-01 | 2011-11-30 |  |  |  | Air-source Heat Pump |  | New Heat Pump - HSPF/SEER < 9.0/14 |  |  |  |  | Ducts leakage exceeds minimum requirements - Duct Sealing Required |  | Retrofit | RTF Approved | [6 empty] | No
RHVHS10761 | Heating Zone 3 | Cooling Zone 2 | Residential | HVAC | HVAC System | Sealing Commissioning and Controls | Manufactured Home | Existing | Not Super Good Cents |  | 2983.15 | 750 | 2771.8 | Sealing Commissioning and Controls Manufactured Home Existing Not Super Good Cents | PTCS | Existing | Manufactured Home |  | 700 | 20 | 2008-04-01 | 2011-11-30 |  |  |  | Air-source Heat Pump | [6 empty] | Ducts leakage exceeds minimum requirements - Duct Sealing Required |  | Retrofit | RTF Approved | [6 empty] | No
RHVHS10724 | Heating Zone 3 | Cooling Zone 2 | Residential | HVAC | HVAC System | Sealing Commissioning and Controls | Manufactured Home | Existing | Not Super Good Cents/Energy Star |  | 2983.15 | 700 | 2771.8 | Sealing Commissioning and Controls Manufactured Home Existing Not Super Good Cents/Energy Star | PTCS | Existing | Manufactured Home |  | 700 | 20 | 2008-04-01 | 2011-11-30 |  |  |  | Air-source Heat Pump |  | New Heat Pump - HSPF/SEER < 9.0/14 |  |  |  |  | Ducts leakage exceeds minimum requirements - Duct Sealing Required |  | Retrofit | RTF Approved | [6 empty] | No
LHVHS10804 | Heating Zone 3 | Cooling Zone 2 | Residential | HVAC | HVAC System | Sealing Commissioning and Controls | Manufactured Home | Existing Low Income | Not Super Good Cents/Energy Star |  | 2983.15 | 750 | 2771.8 | Sealing Commissioning and Controls Manufactured Home Existing Low Income Not Super Good Cents/Energy Star | Low Income | Existing | Manufactured Home |  | 700 | 20 | 2008-04-01 | 2011-11-30 |  |  |  | Air-source Heat Pump | [6 empty] | Ducts leakage exceeds minimum requirements - Duct Sealing Required |  | Retrofit | RTF Approved | [6 empty] | No
RWBHO11506 | Heating Zone 3 | Cooling Zone 2 | Residential | Whole Bldg/Meter Level | Homes | Energy Star Home | Air-source Heat Pump | w/ Ducts Inside Option | Oregon |  | 6231 | 1500 | 5714 | Energy Star Home Air-source Heat Pump w/ Ducts Inside Option Oregon |  | New | Single Family |  | 2577.15 | 62 | 2012-04-01 | 2016-09-30 | per Residence |  | Oregon | Air-source Heat Pump |  | New Construction | w/ Ducts Inside Option | [5 empty] | Lost Opportunity | RTF Approved |  |  | RTF Active UES (Deemed) | 1.41 | 4.13 | 5.1 | Yes | -59.1 | 2.3
RWBHO11505 | Heating Zone 3 | Cooling Zone 2 | Residential | Whole Bldg/Meter Level | Homes | Energy Star Home | Gas Furnace w/ Air Conditioning | w/ Ducts Inside Option | Oregon |  | 804 | 200 | 737 | Energy Star Home Gas Furnace w/ Air Conditioning w/ Ducts Inside Option Oregon |  | New | Single Family |  | 2252.16 | 30 | 2012-04-01 | 2016-09-30 | per Residence |  | Oregon | Gas Furnace w/ Air Conditioning |  | New Construction | w/ Ducts Inside Option | [5 empty] | Lost Opportunity | RTF Approved |  |  | RTF Active UES (Deemed) | 0.07 | 0.32 | 1.7 | Yes | -85.4 | 1.6
RWBHO11510 | Heating Zone 3 | Cooling Zone 2 | Residential | Whole Bldg/Meter Level | Homes | Energy Star Home | Air-source Heat Pump | w/ Envelope Option | Oregon |  | 5041 | 1500 | 4623 | Energy Star Home Air-source Heat Pump w/ Envelope Option Oregon |  | New | Single Family |  | 4038.02 | 60 | 2012-04-01 | 2016-09-30 | per Residence |  | Oregon | Air-source Heat Pump |  | New Construction | w/ Envelope Option | [5 empty] | Lost Opportunity | RTF Approved |  |  | RTF Active UES (Deemed) | 1.12 | 3.28 | 2.7 | Yes | -33 | 1.9
RWBHO11509 | Heating Zone 3 | Cooling Zone 2 | Residential | Whole Bldg/Meter Level | Homes | Energy Star Home | Gas Furnace w/ Air Conditioning | w/ Envelope Option | Oregon |  | 730 | 200 | 670 | Energy Star Home Gas Furnace w/ Air Conditioning w/ Envelope Option Oregon |  | New | Single Family |  | 3713.02 | 26 | 2012-04-01 | 2016-09-30 | per Residence |  | Oregon | Gas Furnace w/ Air Conditioning |  | New Construction | w/ Envelope Option | [5 empty] | Lost Opportunity | RTF Approved |  |  | RTF Active UES (Deemed) | 0.07 | 0.27 | 1 | No | 50.1 | 1.6
RWBHO11508 | Heating Zone 3 | Cooling Zone 2 | Residential | Whole Bldg/Meter Level | Homes | Energy Star Home | Air-source Heat Pump | w/ Equipment Option | Oregon |  | 4897 | 1500 | 4491 | Energy Star Home Air-source Heat Pump w/ Equipment Option Oregon |  | New | Single Family |  | 3058.85 | 47 | 2012-04-01 | 2016-09-30 | per Residence |  | Oregon | Air-source Heat Pump |  | New Construction | w/ Equipment Option | [5 empty] | Lost Opportunity | RTF Approved |  |  | RTF Active UES (Deemed) | 0.94 | 2.83 | 2.9 | Yes | -35.6 | 1.8
RWBHO11507 | Heating Zone 3 | Cooling Zone 2 | Residential | Whole Bldg/Meter Level | Homes | Energy Star Home | Gas Furnace w/ Air Conditioning | w/ Equipment Option | Oregon |  | 691 | 200 | 633 | Energy Star Home Gas Furnace w/ Air Conditioning w/ Equipment Option Oregon |  | New | Single Family |  | 2578.48 | 24 | 2012-04-01 | 2016-09-30 | per Residence |  | Oregon | Gas Furnace w/ Air Conditioning |  | New Construction | w/ Equipment Option | [5 empty] | Lost Opportunity | RTF Approved |  |  | RTF Active UES (Deemed) | 0.06 | 0.25 | 1.1 | Yes | 14.1 | 1.4
RWBHO11083 | Heating Zone 3 | Cooling Zone 2 | Residential | Whole Bldg/Meter Level | Homes | Energy Star Home | Air-source Heat Pump | Crawlspace | Oregon Only |  | 9214.09 | 2700 | 8561.29 | Energy Star Home Air-source Heat Pump Crawlspace Oregon Only |  | New | Single Family |  | 1819.2 | 22 | 2007-10-01 | 2012-03-31 | per Residence |  | Oregon | Air-source Heat Pump |  | New Construction | Crawlspace | [5 empty] | Lost Opportunity | RTF Approved | [6 empty] | No
RWBHO11082 | Heating Zone 3 | Cooling Zone 2 | Residential | Whole Bldg/Meter Level | Homes | Energy Star Home | Air-source Heat Pump | Full or Half-Basement | Oregon Only |  | 3412.21 | 1020 | 3170.47 | Energy Star Home Air-source Heat Pump Full or Half-Basement Oregon Only |  | New | Single Family |  | 1452.68 | 24 | 2007-10-01 | 2012-03-31 | per Residence |  | Oregon | Air-source Heat Pump |  | New Construction | Full or Half-Basement | [5 empty] | Lost Opportunity | RTF Approved | [6 empty] | No
RHVHS11583 | Heating Zone 3 | Cooling Zone 2 | Residential | HVAC | HVAC System | Ground-Source Heat Pumps w/o Duct Sealing | Existing | House 4000 sq.ft. or greater | w/ Desuperheater |  | 9872 | 3500 | 9053 | Ground-Source Heat Pumps w/o Duct Sealing Existing House 4000 sq.ft. or greater w/ Desuperheater BPA Qualified | PTCS | Existing | Single Family |  | 20630.97 | 20 | 2012-04-01 | 2015-03-31 | [5 empty] | Heat Pump Upgrade | w/ Desuperheater | Closed loop |  |  | Existing Air Source Heat Pump, Gas Forced Air Furnace, or Electric Zonal | House 4000 sq.ft. or greater | Lost Opportunity | BPA Qualified |  |  | BPA Qualified UES | 2.14 | 6.24 | 0.7 | No | 111.2 | 3.7
RHVHS11631 | Heating Zone 3 | Cooling Zone 2 | Residential | HVAC | HVAC System | Ground-Source Heat Pumps w/o Duct Sealing | Existing | House 4000 sq.ft. or greater | w/ Desuperheater |  | 25967 | 3500 | 23813 | Ground-Source Heat Pumps w/o Duct Sealing Existing House 4000 sq.ft. or greater w/ Desuperheater | PTCS | Existing | Single Family |  | 24221.23 | 20 | 2012-04-01 | 2015-03-31 | [5 empty] | Conversion of Electric FAF to Heat Pump | w/ Desuperheater | Closed loop |  |  | Electric Forced Air Furnace w/ Air Conditioning | House 4000 sq.ft. or greater | Lost Opportunity | RTF Approved |  |  | RTF Active UES (Deemed) | 6.27 | 17.87 | 1.6 | Yes | 0.8 | 9.7
RHVHS11679 | Heating Zone 3 | Cooling Zone 2 | Residential | HVAC | HVAC System | Ground-Source Heat Pumps w/o Duct Sealing | Existing | House 4000 sq.ft. or greater | w/ Desuperheater |  | 25155 | 3500 | 23069 | Ground-Source Heat Pumps w/o Duct Sealing Existing House 4000 sq.ft. or greater w/ Desuperheater | PTCS | Existing | Single Family |  | 25824.35 | 20 | 2012-04-01 | 2015-03-31 | [5 empty] | Conversion of Electric FAF to Heat Pump | w/ Desuperheater | Closed loop |  |  | Electric Forced Air Furnace w/o Air Conditioning | House 4000 sq.ft. or greater | Lost Opportunity | RTF Approved |  |  | RTF Active UES (Deemed) | 6.27 | 17.33 | 1.5 | Yes | 9.6 | 9.4
RHVHS11816 | Heating Zone 3 | Cooling Zone 2 | Residential | HVAC | HVAC System | Ground-Source Heat Pumps w/o Duct Sealing | Existing | House 4000 sq.ft. or greater | w/ Desuperheater |  | 9872 | 3500 | 9053 | Ground-Source Heat Pumps w/o Duct Sealing Existing House 4000 sq.ft. or greater w/ Desuperheater BPA Qualified | PTCS | Existing | Single Family |  | 20630.97 | 20 | 2012-10-01 | 2015-03-31 |  | 3.6 COP |  |  |  | Heat Pump Upgrade | w/ Desuperheater | Open loop |  |  | Existing Air Source Heat Pump, Gas Forced Air Furnace, or Electric Zonal | House 4000 sq.ft. or greater | Lost Opportunity | BPA Qualified |  |  | BPA Qualified UES | 2.14 | 6.24 | 0.7 | No | 111.2 | 3.7
RHVHS11820 | Heating Zone 3 | Cooling Zone 2 | Residential | HVAC | HVAC System | Ground-Source Heat Pumps w/o Duct Sealing | Existing | House 4000 sq.ft. or greater | w/ Desuperheater |  | 25967 | 3500 | 23813 | Ground-Source Heat Pumps w/o Duct Sealing Existing House 4000 sq.ft. or greater w/ Desuperheater | PTCS | Existing | Single Family |  | 24221.23 | 20 | 2012-10-01 | 2015-03-31 |  | 3.6 COP |  |  |  | Conversion of Electric FAF to Heat Pump | w/ Desuperheater | Open loop |  |  | Electric Forced Air Furnace w/ Air Conditioning | House 4000 sq.ft. or greater | Lost Opportunity | BPA Qualified |  |  | BPA Qualified UES | 6.27 | 17.87 | 1.6 | Yes | 0.8 | 9.7
RHVHS11824 | Heating Zone 3 | Cooling Zone 2 | Residential | HVAC | HVAC System | Ground-Source Heat Pumps w/o Duct Sealing | Existing | House 4000 sq.ft. or greater | w/ Desuperheater |  | 25155 | 3500 | 23069 | Ground-Source Heat Pumps w/o Duct Sealing Existing House 4000 sq.ft. or greater w/ Desuperheater | PTCS | Existing | Single Family |  | 25824.35 | 20 | 2012-10-01 | 2015-03-31 |  | 3.6 COP |  |  |  | Conversion of Electric FAF to Heat Pump | w/ Desuperheater | Open loop |  |  | Electric Forced Air Furnace w/o Air Conditioning | House 4000 sq.ft. or greater | Lost Opportunity | BPA Qualified |  |  | BPA Qualified UES | 6.27 | 17.33 | 1.5 | Yes | 9.6 | 9.4
RHVHS11559 | Heating Zone 3 | Cooling Zone 2 | Residential | HVAC | HVAC System | Ground-Source Heat Pumps w/o Duct Sealing | New | House 4000 sq.ft. or greater | w/ Desuperheater |  | 8600 | 3500 | 7886 | Ground-Source Heat Pumps w/o Duct Sealing New House 4000 sq.ft. or greater w/ Desuperheater BPA Qualified | PTCS | New | Single Family |  | 18148.49 | 20 | 2012-04-01 | 2015-03-31 | [5 empty] | Heat Pump Upgrade | w/ Desuperheater | Closed loop |  |  | Existing Air Source Heat Pump, Gas Forced Air Furnace, or Electric Zonal | House 4000 sq.ft. or greater | Lost Opportunity | BPA Qualified |  |  | BPA Qualified UES | 1.83 | 5.35 | 0.7 | No | 113.3 | 3.2
RHVHS11607 | Heating Zone 3 | Cooling Zone 2 | Residential | HVAC | HVAC System | Ground-Source Heat Pumps w/o Duct Sealing | New | House 4000 sq.ft. or greater | w/ Desuperheater |  | 21646 | 3500 | 19850 | Ground-Source Heat Pumps w/o Duct Sealing New House 4000 sq.ft. or greater w/ Desuperheater | PTCS | New | Single Family |  | 21569.49 | 20 | 2012-04-01 | 2015-03-31 | [5 empty] | Conversion of Electric FAF to Heat Pump | w/ Desuperheater | Closed loop |  |  | Electric Forced Air Furnace w/ Air Conditioning | House 4000 sq.ft. or greater | Lost Opportunity | RTF Approved |  |  | RTF Active UES (Deemed) | 5.17 | 14.78 | 1.5 | Yes | 7 | 8.1
RHVHS11655 | Heating Zone 3 | Cooling Zone 2 | Residential | HVAC | HVAC System | Ground-Source Heat Pumps w/o Duct Sealing | New | House 4000 sq.ft. or greater | w/ Desuperheater |  | 20861 | 3500 | 19131 | Ground-Source Heat Pumps w/o Duct Sealing New House 4000 sq.ft. or greater w/ Desuperheater | PTCS | New | Single Family |  | 23087.52 | 20 | 2012-04-01 | 2015-03-31 | [5 empty] | Conversion of Electric FAF to Heat Pump | w/ Desuperheater | Closed loop |  |  | Electric Forced Air Furnace w/o Air Conditioning | House 4000 sq.ft. or greater | Lost Opportunity | RTF Approved |  |  | RTF Active UES (Deemed) | 5.17 | 14.25 | 1.4 | Yes | 17.3 | 7.8
RHVHS11577 | Heating Zone 3 | Cooling Zone 2 | Residential | HVAC | HVAC System | Ground-Source Heat Pumps w/o Duct Sealing | Existing | House less than 4000 sq.ft. | w/ Desuperheater |  | 6559 | 3500 | 6015 | Ground-Source Heat Pumps w/o Duct Sealing Existing House less than 4000 sq.ft. w/ Desuperheater BPA Qualified | PTCS | Existing | Single Family |  | 13692.8 | 20 | 2012-04-01 | 2015-03-31 | [5 empty] | Heat Pump Upgrade | w/ Desuperheater | Closed loop |  |  | Existing Air Source Heat Pump, Gas Forced Air Furnace, or Electric Zonal | House less than 4000 sq.ft. | Lost Opportunity | BPA Qualified |  |  | BPA Qualified UES | 1.31 | 3.86 | 0.7 | No | 112.1 | 2.4
RHVHS11625 | Heating Zone 3 | Cooling Zone 2 | Residential | HVAC | HVAC System | Ground-Source Heat Pumps w/o Duct Sealing | Existing | House less than 4000 sq.ft. | w/ Desuperheater |  | 15695 | 3500 | 14393 | Ground-Source Heat Pumps w/o Duct Sealing Existing House less than 4000 sq.ft. w/ Desuperheater | PTCS | Existing | Single Family |  | 16806.41 | 20 | 2012-04-01 | 2015-03-31 | [5 empty] | Conversion of Electric FAF to Heat Pump | w/ Desuperheater | Closed loop |  |  | Electric Forced Air Furnace w/ Air Conditioning | House less than 4000 sq.ft. | Lost Opportunity | RTF Approved |  |  | RTF Active UES (Deemed) | 3.64 | 10.46 | 1.4 | Yes | 14.4 | 5.9
RHVHS11673 | Heating Zone 3 | Cooling Zone 2 | Residential | HVAC | HVAC System | Ground-Source Heat Pumps w/o Duct Sealing | Existing | House less than 4000 sq.ft. | w/ Desuperheater |  | 15089 | 3500 | 13838 | Ground-Source Heat Pumps w/o Duct Sealing Existing House less than 4000 sq.ft. w/ Desuperheater | PTCS | Existing | Single Family |  | 18164.19 | 20 | 2012-04-01 | 2015-03-31 | [5 empty] | Conversion of Electric FAF to Heat Pump | w/ Desuperheater | Closed loop |  |  | Electric Forced Air Furnace w/o Air Conditioning | House less than 4000 sq.ft. | Lost Opportunity | RTF Approved |  |  | RTF Active UES (Deemed) | 3.64 | 10.05 | 1.3 | Yes | 26.9 | 5.6
RHVHS11815 | Heating Zone 3 | Cooling Zone 2 | Residential | HVAC | HVAC System | Ground-Source Heat Pumps w/o Duct Sealing | Existing | House less than 4000 sq.ft. | w/ Desuperheater |  | 6559 | 3500 | 6015 | Ground-Source Heat Pumps w/o Duct Sealing Existing House less than 4000 sq.ft. w/ Desuperheater BPA Qualified | PTCS | Existing | Single Family |  | 13692.8 | 20 | 2012-10-01 | 2015-03-31 |  | 3.6 COP |  |  |  | Heat Pump Upgrade | w/ Desuperheater | Open loop |  |  | Existing Air Source Heat Pump, Gas Forced Air Furnace, or Electric Zonal | House less than 4000 sq.ft. | Lost Opportunity | BPA Qualified |  |  | BPA Qualified UES | 1.31 | 3.86 | 0.7 | No | 112.1 | 2.4
RHVHS11819 | Heating Zone 3 | Cooling Zone 2 | Residential | HVAC | HVAC System | Ground-Source Heat Pumps w/o Duct Sealing | Existing | House less than 4000 sq.ft. | w/ Desuperheater |  | 15695 | 3500 | 14393 | Ground-Source Heat Pumps w/o Duct Sealing Existing House less than 4000 sq.ft. w/ Desuperheater | PTCS | Existing | Single Family |  | 16806.41 | 20 | 2012-10-01 | 2015-03-31 |  | 3.6 COP |  |  |  | Conversion of Electric FAF to Heat Pump | w/ Desuperheater | Open loop |  |  | Electric Forced Air Furnace w/ Air Conditioning | House less than 4000 sq.ft. | Lost Opportunity | BPA Qualified |  |  | BPA Qualified UES | 3.64 | 10.46 | 1.4 | Yes | 14.4 | 5.9
RHVHS11823 | Heating Zone 3 | Cooling Zone 2 | Residential | HVAC | HVAC System | Ground-Source Heat Pumps w/o Duct Sealing | Existing | House less than 4000 sq.ft. | w/ Desuperheater |  | 15089 | 3500 | 13838 | Ground-Source Heat Pumps w/o Duct Sealing Existing House less than 4000 sq.ft. w/ Desuperheater | PTCS | Existing | Single Family |  | 18164.19 | 20 | 2012-10-01 | 2015-03-31 |  | 3.6 COP |  |  |  | Conversion of Electric FAF to Heat Pump | w/ Desuperheater | Open loop |  |  | Electric Forced Air Furnace w/o Air Conditioning | House less than 4000 sq.ft. | Lost Opportunity | BPA Qualified |  |  | BPA Qualified UES | 3.64 | 10.05 | 1.3 | Yes | 26.9 | 5.6
RHVHS11553 | Heating Zone 3 | Cooling Zone 2 | Residential | HVAC | HVAC System | Ground-Source Heat Pumps w/o Duct Sealing | New | House less than 4000 sq.ft. | w/ Desuperheater |  | 5531 | 3500 | 5072 | Ground-Source Heat Pumps w/o Duct Sealing New House less than 4000 sq.ft. w/ Desuperheater BPA Qualified | PTCS | New | Single Family |  | 12505.88 | 20 | 2012-04-01 | 2015-03-31 | [5 empty] | Heat Pump Upgrade | w/ Desuperheater | Closed loop |  |  | Existing Air Source Heat Pump, Gas Forced Air Furnace, or Electric Zonal | House less than 4000 sq.ft. | Lost Opportunity | BPA Qualified |  |  | BPA Qualified UES | 1.07 | 3.19 | 0.7 | No | 128.7 | 2.1
RHVHS11601 | Heating Zone 3 | Cooling Zone 2 | Residential | HVAC | HVAC System | Ground-Source Heat Pumps w/o Duct Sealing | New | House less than 4000 sq.ft. | w/ Desuperheater |  | 12946 | 3500 | 11872 | Ground-Source Heat Pumps w/o Duct Sealing New House less than 4000 sq.ft. w/ Desuperheater | PTCS | New | Single Family |  | 15545.57 | 20 | 2012-04-01 | 2015-03-31 | [5 empty] | Conversion of Electric FAF to Heat Pump | w/ Desuperheater | Closed loop |  |  | Electric Forced Air Furnace w/ Air Conditioning | House less than 4000 sq.ft. | Lost Opportunity | RTF Approved |  |  | RTF Active UES (Deemed) | 2.97 | 8.55 | 1.3 | Yes | 26.8 | 4.8
RHVHS11649 | Heating Zone 3 | Cooling Zone 2 | Residential | HVAC | HVAC System | Ground-Source Heat Pumps w/o Duct Sealing | New | House less than 4000 sq.ft. | w/ Desuperheater |  | 12346 | 3500 | 11322 | Ground-Source Heat Pumps w/o Duct Sealing New House less than 4000 sq.ft. w/ Desuperheater | PTCS | New | Single Family |  | 16876.89 | 20 | 2012-04-01 | 2015-03-31 | [5 empty] | Conversion of Electric FAF to Heat Pump | w/ Desuperheater | Closed loop |  |  | Electric Forced Air Furnace w/o Air Conditioning | House less than 4000 sq.ft. | Lost Opportunity | RTF Approved |  |  | RTF Active UES (Deemed) | 2.97 | 8.15 | 1.1 | Yes | 42.4 | 4.6
RHVHS11571 | Heating Zone 3 | Cooling Zone 2 | Residential | HVAC | HVAC System | Ground-Source Heat Pumps w/o Duct Sealing | Existing | House 4000 sq.ft. or greater | w/o Desuperheater |  | 8460 | 3000 | 7758 | Ground-Source Heat Pumps w/o Duct Sealing Existing House 4000 sq.ft. or greater w/o Desuperheater BPA Qualified | PTCS | Existing | Single Family |  | 19630.97 | 20 | 2012-04-01 | 2015-03-31 | [5 empty] | Heat Pump Upgrade | w/o Desuperheater | Closed loop |  |  | Existing Air Source Heat Pump, Gas Forced Air Furnace, or Electric Zonal | House 4000 sq.ft. or greater | Lost Opportunity | BPA Qualified |  |  | BPA Qualified UES | 2.14 | 6.11 | 0.7 | No | 130.6 | 3.2
RHVHS11619 | Heating Zone 3 | Cooling Zone 2 | Residential | HVAC | HVAC System | Ground-Source Heat Pumps w/o Duct Sealing | Existing | House 4000 sq.ft. or greater | w/o Desuperheater |  | 24556 | 3000 | 22518 | Ground-Source Heat Pumps w/o Duct Sealing Existing House 4000 sq.ft. or greater w/o Desuperheater | PTCS | Existing | Single Family |  | 23221.23 | 20 | 2012-04-01 | 2015-03-31 | [5 empty] | Conversion of Electric FAF to Heat Pump | w/o Desuperheater | Closed loop |  |  | Electric Forced Air Furnace w/ Air Conditioning | House 4000 sq.ft. or greater | Lost Opportunity | RTF Approved |  |  | RTF Active UES (Deemed) | 6.26 | 17.74 | 1.6 | Yes | 1.2 | 9.2
RHVHS11667 | Heating Zone 3 | Cooling Zone 2 | Residential | HVAC | HVAC System | Ground-Source Heat Pumps w/o Duct Sealing | Existing | House 4000 sq.ft. or greater | w/o Desuperheater |  | 23744 | 3000 | 21774 | Ground-Source Heat Pumps w/o Duct Sealing Existing House 4000 sq.ft. or greater w/o Desuperheater | PTCS | Existing | Single Family |  | 24824.35 | 20 | 2012-04-01 | 2015-03-31 | [5 empty] | Conversion of Electric FAF to Heat Pump | w/o Desuperheater | Closed loop |  |  | Electric Forced Air Furnace w/o Air Conditioning | House 4000 sq.ft. or greater | Lost Opportunity | RTF Approved |  |  | RTF Active UES (Deemed) | 6.26 | 17.19 | 1.5 | Yes | 10.5 | 8.9
RHVHS11814 | Heating Zone 3 | Cooling Zone 2 | Residential | HVAC | HVAC System | Ground-Source Heat Pumps w/o Duct Sealing | Existing | House 4000 sq.ft. or greater | w/o Desuperheater |  | 8460 | 3000 | 7758 | Ground-Source Heat Pumps w/o Duct Sealing Existing House 4000 sq.ft. or greater w/o Desuperheater BPA Qualified | PTCS | Existing | Single Family |  | 19630.97 | 20 | 2012-10-01 | 2015-03-31 |  | 3.6 COP |  |  |  | Heat Pump Upgrade | w/o Desuperheater | Open loop |  |  | Existing Air Source Heat Pump, Gas Forced Air Furnace, or Electric Zonal | House 4000 sq.ft. or greater | Lost Opportunity | BPA Qualified |  |  | BPA Qualified UES | 2.14 | 6.11 | 0.7 | No | 130.6 | 3.2
RHVHS11818 | Heating Zone 3 | Cooling Zone 2 | Residential | HVAC | HVAC System | Ground-Source Heat Pumps w/o Duct Sealing | Existing | House 4000 sq.ft. or greater | w/o Desuperheater |  | 24556 | 3000 | 22518 | Ground-Source Heat Pumps w/o Duct Sealing Existing House 4000 sq.ft. or greater w/o Desuperheater | PTCS | Existing | Single Family |  | 23221.23 | 20 | 2012-10-01 | 2015-03-31 |  | 3.6 COP |  |  |  | Conversion of Electric FAF to Heat Pump | w/o Desuperheater | Open loop |  |  | Electric Forced Air Furnace w/ Air Conditioning | House 4000 sq.ft. or greater | Lost Opportunity | BPA Qualified |  |  | BPA Qualified UES | 6.26 | 17.74 | 1.6 | Yes | 1.2 | 9.2
RHVHS11822 | Heating Zone 3 | Cooling Zone 2 | Residential | HVAC | HVAC System | Ground-Source Heat Pumps w/o Duct Sealing | Existing | House 4000 sq.ft. or greater | w/o Desuperheater |  | 23744 | 3000 | 21774 | Ground-Source Heat Pumps w/o Duct Sealing Existing House 4000 sq.ft. or greater w/o Desuperheater | PTCS | Existing | Single Family |  | 24824.35 | 20 | 2012-10-01 | 2015-03-31 |  | 3.6 COP |  |  |  | Conversion of Electric FAF to Heat Pump | w/o Desuperheater | Open loop |  |  | Electric Forced Air Furnace w/o Air Conditioning | House 4000 sq.ft. or greater | Lost Opportunity | BPA Qualified |  |  | BPA Qualified UES | 6.26 | 17.19 | 1.5 | Yes | 10.5 | 8.9
RHVHS11547 | Heating Zone 3 | Cooling Zone 2 | Residential | HVAC | HVAC System | Ground-Source Heat Pumps w/o Duct Sealing | New | House 4000 sq.ft. or greater | w/o Desuperheater |  | 7263 | 3000 | 6660 | Ground-Source Heat Pumps w/o Duct Sealing New House 4000 sq.ft. or greater w/o Desuperheater BPA Qualified | PTCS | New | Single Family |  | 17148.49 | 20 | 2012-04-01 | 2015-03-31 | [5 empty] | Heat Pump Upgrade | w/o Desuperheater | Closed loop |  |  | Existing Air Source Heat Pump, Gas Forced Air Furnace, or Electric Zonal | House 4000 sq.ft. or greater | Lost Opportunity | BPA Qualified |  |  | BPA Qualified UES | 1.83 | 5.24 | 0.7 | No | 134.4 | 2.7
RHVHS11595 | Heating Zone 3 | Cooling Zone 2 | Residential | HVAC | HVAC System | Ground-Source Heat Pumps w/o Duct Sealing | New | House 4000 sq.ft. or greater | w/o Desuperheater |  | 20309 | 3000 | 18624 | Ground-Source Heat Pumps w/o Duct Sealing New House 4000 sq.ft. or greater w/o Desuperheater | PTCS | New | Single Family |  | 20569.49 | 20 | 2012-04-01 | 2015-03-31 | [5 empty] | Conversion of Electric FAF to Heat Pump | w/o Desuperheater | Closed loop |  |  | Electric Forced Air Furnace w/ Air Conditioning | House 4000 sq.ft. or greater | Lost Opportunity | RTF Approved |  |  | RTF Active UES (Deemed) | 5.18 | 14.67 | 1.5 | Yes | 7.5 | 7.6
RHVHS11643 | Heating Zone 3 | Cooling Zone 2 | Residential | HVAC | HVAC System | Ground-Source Heat Pumps w/o Duct Sealing | New | House 4000 sq.ft. or greater | w/o Desuperheater |  | 19524 | 3000 | 17905 | Ground-Source Heat Pumps w/o Duct Sealing New House 4000 sq.ft. or greater w/o Desuperheater | PTCS | New | Single Family |  | 22087.52 | 20 | 2012-04-01 | 2015-03-31 | [5 empty] | Conversion of Electric FAF to Heat Pump | w/o Desuperheater | Closed loop |  |  | Electric Forced Air Furnace w/o Air Conditioning | House 4000 sq.ft. or greater | Lost Opportunity | RTF Approved |  |  | RTF Active UES (Deemed) | 5.18 | 14.14 | 1.4 | Yes | 18.6 | 7.3
RHVHS11565 | Heating Zone 3 | Cooling Zone 2 | Residential | HVAC | HVAC System | Ground-Source Heat Pumps w/o Duct Sealing | Existing | House less than 4000 sq.ft. | w/o Desuperheater |  | 5127 | 3000 | 4702 | Ground-Source Heat Pumps w/o Duct Sealing Existing House less than 4000 sq.ft. w/o Desuperheater BPA Qualified | PTCS | Existing | Single Family |  | 12692.8 | 20 | 2012-04-01 | 2015-03-31 | [5 empty] | Heat Pump Upgrade | w/o Desuperheater | Closed loop |  |  | Existing Air Source Heat Pump, Gas Forced Air Furnace, or Electric Zonal | House less than 4000 sq.ft. | Lost Opportunity | BPA Qualified |  |  | BPA Qualified UES | 1.29 | 3.7 | 0.6 | No | 145.2 | 1.9
RHVHS11613 | Heating Zone 3 | Cooling Zone 2 | Residential | HVAC | HVAC System | Ground-Source Heat Pumps w/o Duct Sealing | Existing | House less than 4000 sq.ft. | w/o Desuperheater |  | 14263 | 3000 | 13080 | Ground-Source Heat Pumps w/o Duct Sealing Existing House less than 4000 sq.ft. w/o Desuperheater | PTCS | Existing | Single Family |  | 15806.41 | 20 | 2012-04-01 | 2015-03-31 | [5 empty] | Conversion of Electric FAF to Heat Pump | w/o Desuperheater | Closed loop |  |  | Electric Forced Air Furnace w/ Air Conditioning | House less than 4000 sq.ft. | Lost Opportunity | RTF Approved |  |  | RTF Active UES (Deemed) | 3.63 | 10.3 | 1.4 | Yes | 16.5 | 5.3
RHVHS11661 | Heating Zone 3 | Cooling Zone 2 | Residential | HVAC | HVAC System | Ground-Source Heat Pumps w/o Duct Sealing | Existing | House less than 4000 sq.ft. | w/o Desuperheater |  | 13658 | 3000 | 12525 | Ground-Source Heat Pumps w/o Duct Sealing Existing House less than 4000 sq.ft. w/o Desuperheater | PTCS | Existing | Single Family |  | 17164.19 | 20 | 2012-04-01 | 2015-03-31 | [5 empty] | Conversion of Electric FAF to Heat Pump | w/o Desuperheater | Closed loop |  |  | Electric Forced Air Furnace w/o Air Conditioning | House less than 4000 sq.ft. | Lost Opportunity | RTF Approved |  |  | RTF Active UES (Deemed) | 3.63 | 9.89 | 1.2 | Yes | 30.4 | 5.1
RHVHS11813 | Heating Zone 3 | Cooling Zone 2 | Residential | HVAC | HVAC System | Ground-Source Heat Pumps w/o Duct Sealing | Existing | House less than 4000 sq.ft. | w/o Desuperheater |  | 5127 | 3000 | 4702 | Ground-Source Heat Pumps w/o Duct Sealing Existing House less than 4000 sq.ft. w/o Desuperheater BPA Qualified | PTCS | Existing | Single Family |  | 12692.8 | 20 | 2012-10-01 | 2015-03-31 |  | 3.6 COP |  |  |  | Heat Pump Upgrade | w/o Desuperheater | Open loop |  |  | Existing Air Source Heat Pump, Gas Forced Air Furnace, or Electric Zonal | House less than 4000 sq.ft. | Lost Opportunity | BPA Qualified |  |  | BPA Qualified UES | 1.29 | 3.7 | 0.6 | No | 145.2 | 1.9
RHVHS11817 | Heating Zone 3 | Cooling Zone 2 | Residential | HVAC | HVAC System | Ground-Source Heat Pumps w/o Duct Sealing | Existing | House less than 4000 sq.ft. | w/o Desuperheater |  | 14263 | 3000 | 13080 | Ground-Source Heat Pumps w/o Duct Sealing Existing House less than 4000 sq.ft. w/o Desuperheater | PTCS | Existing | Single Family |  | 15806.41 | 20 | 2012-10-01 | 2015-03-31 |  | 3.6 COP |  |  |  | Conversion of Electric FAF to Heat Pump | w/o Desuperheater | Open loop |  |  | Electric Forced Air Furnace w/ Air Conditioning | House less than 4000 sq.ft. | Lost Opportunity | BPA Qualified |  |  | BPA Qualified UES | 3.63 | 10.3 | 1.4 | Yes | 16.5 | 5.3
RHVHS11821 | Heating Zone 3 | Cooling Zone 2 | Residential | HVAC | HVAC System | Ground-Source Heat Pumps w/o Duct Sealing | Existing | House less than 4000 sq.ft. | w/o Desuperheater |  | 13658 | 3000 | 12525 | Ground-Source Heat Pumps w/o Duct Sealing Existing House less than 4000 sq.ft. w/o Desuperheater | PTCS | Existing | Single Family |  | 17164.19 | 20 | 2012-10-01 | 2015-03-31 |  | 3.6 COP |  |  |  | Conversion of Electric FAF to Heat Pump | w/o Desuperheater | Open loop |  |  | Electric Forced Air Furnace w/o Air Conditioning | House less than 4000 sq.ft. | Lost Opportunity | BPA Qualified |  |  | BPA Qualified UES | 3.63 | 9.89 | 1.2 | Yes | 30.4 | 5.1
RHVHS11541 | Heating Zone 3 | Cooling Zone 2 | Residential | HVAC | HVAC System | Ground-Source Heat Pumps w/o Duct Sealing | New | House less than 4000 sq.ft. | w/o Desuperheater |  | 4199 | 3000 | 3850 | Ground-Source Heat Pumps w/o Duct Sealing New House less than 4000 sq.ft. w/o Desuperheater BPA Qualified | PTCS | New | Single Family |  | 11505.88 | 20 | 2012-04-01 | 2015-03-31 | [5 empty] | Heat Pump Upgrade | w/o Desuperheater | Closed loop |  |  | Existing Air Source Heat Pump, Gas Forced Air Furnace, or Electric Zonal | House less than 4000 sq.ft. | Lost Opportunity | BPA Qualified |  |  | BPA Qualified UES | 1.05 | 3.03 | 0.6 | No | 170.1 | 1.6
RHVHS11589 | Heating Zone 3 | Cooling Zone 2 | Residential | HVAC | HVAC System | Ground-Source Heat Pumps w/o Duct Sealing | New | House less than 4000 sq.ft. | w/o Desuperheater |  | 11614 | 3000 | 10651 | Ground-Source Heat Pumps w/o Duct Sealing New House less than 4000 sq.ft. w/o Desuperheater | PTCS | New | Single Family |  | 14545.57 | 20 | 2012-04-01 | 2015-03-31 | [5 empty] | Conversion of Electric FAF to Heat Pump | w/o Desuperheater | Closed loop |  |  | Electric Forced Air Furnace w/ Air Conditioning | House less than 4000 sq.ft. | Lost Opportunity | RTF Approved |  |  | RTF Active UES (Deemed) | 2.95 | 8.39 | 1.2 | Yes | 30 | 4.3
RHVHS11637 | Heating Zone 3 | Cooling Zone 2 | Residential | HVAC | HVAC System | Ground-Source Heat Pumps w/o Duct Sealing | New | House less than 4000 sq.ft. | w/o Desuperheater |  | 11014 | 3000 | 10100 | Ground-Source Heat Pumps w/o Duct Sealing New House less than 4000 sq.ft. w/o Desuperheater | PTCS | New | Single Family |  | 15876.9 | 20 | 2012-04-01 | 2015-03-31 | [5 empty] | Conversion of Electric FAF to Heat Pump | w/o Desuperheater | Closed loop |  |  | Electric Forced Air Furnace w/o Air Conditioning | House less than 4000 sq.ft. | Lost Opportunity | RTF Approved |  |  | RTF Active UES (Deemed) | 2.95 | 7.98 | 1.1 | Yes | 47.8 | 4.1
RWBHO11898 | Heating Zone 3 | Cooling Zone 2 | Residential | Whole Bldg/Meter Level | Homes | Built Green Home | Gas Furnace w/ Air Conditioning | 4 Star With Ducts Inside Option | Washington Only |  | 1024 | 200 | 939 | Built Green Home Gas Furnace w/ Air Conditioning 4 Star With Ducts Inside Option Washington Only |  | New | Single Family |  | 1400.71 | 13 | 2011-04-01 | 2015-03-31 | per Residence | 4 Star | Washington | Gas Furnace w/ Air Conditioning |  | New Construction | 4 Star With Ducts Inside Option | [5 empty] | Lost Opportunity | RTF Approved |  |  | RTF Active UES (Deemed) | 0.08 | 0.3 | 1.8 | Yes | -35.4 | 1.3
RWBHO11899 | Heating Zone 3 | Cooling Zone 2 | Residential | Whole Bldg/Meter Level | Homes | Built Green Home | Gas Furnace w/ Air Conditioning | 4 Star With EE Water Heater Option | Washington Only |  | 918 | 200 | 842 | Built Green Home Gas Furnace w/ Air Conditioning 4 Star With EE Water Heater Option Washington Only |  | New | Single Family |  | 1575.71 | 9 | 2011-04-01 | 2015-03-31 | per Residence | 4 Star | Washington | Gas Furnace w/ Air Conditioning |  | New Construction | 4 Star With EE Water Heater Option | [5 empty] | Lost Opportunity | RTF Approved |  |  | RTF Active UES (Deemed) | 0.07 | 0.24 | 1.2 | Yes | 23 | 1
RWBHO11897 | Heating Zone 3 | Cooling Zone 2 | Residential | Whole Bldg/Meter Level | Homes | Built Green Home | Gas Furnace w/ Air Conditioning | 4 Star With Windows Option | Washington Only |  | 1038 | 200 | 952 | Built Green Home Gas Furnace w/ Air Conditioning 4 Star With Windows Option Washington Only |  | New | Single Family |  | 3467.76 | 13 | 2011-04-01 | 2015-03-31 | per Residence | 4 Star | Washington | Gas Furnace w/ Air Conditioning |  | New Construction | 4 Star With Windows Option | [5 empty] | Lost Opportunity | RTF Approved |  |  | RTF Active UES (Deemed) | 0.08 | 0.31 | 0.9 | No | 97.6 | 1.3
RWBHO11040 | Heating Zone 3 | Cooling Zone 2 | Residential | Whole Bldg/Meter Level | Homes | Built Green Home | Air-source Heat Pump | 5 Star With Wall Option | Washington Only |  | 4396 | 1800 | 4031 | Built Green Home Air-Source Heat Pump 5 Star With Wall Option Washington Only |  | New | Single Family |  | 3589.54 | 38 | 2011-04-01 | 2015-03-31 | per Residence | 5 Star | Washington | Air-source Heat Pump |  | New Construction | 5 Star With Wall Option | [5 empty] | Lost Opportunity | RTF Approved |  |  | RTF Active UES (Deemed) | 0.97 | 2.67 | 2.5 | Yes | -26.5 | 1.6
RWBHO11058 | Heating Zone 3 | Cooling Zone 2 | Residential | Whole Bldg/Meter Level | Homes | Built Green Home | Gas Furnace w/ Air Conditioning | 5 Star With Wall Option | Washington Only |  | 1051 | 200 | 964 | Built Green Home Gas Furnace w/ Air Conditioning 5 Star With Wall Option Washington Only |  | New | Single Family |  | 3440.04 | 14 | 2011-04-01 | 2015-03-31 | per Residence | 5 Star | Washington | Gas Furnace w/ Air Conditioning |  | New Construction | 5 Star With Wall Option | [5 empty] | Lost Opportunity | RTF Approved |  |  | RTF Active UES (Deemed) | 0.09 | 0.32 | 1 | Yes | 72.8 | 1.5
RWBHO11041 | Heating Zone 3 | Cooling Zone 2 | Residential | Whole Bldg/Meter Level | Homes | Built Green Home | Air-source Heat Pump | 5 Star With Windows Option | Washington Only |  | 4417 | 1800 | 4050 | Built Green Home Air-Source Heat Pump 5 Star With Windows Option Washington Only |  | New | Single Family |  | 2232.94 | 38 | 2011-04-01 | 2015-03-31 | per Residence | 5 Star | Washington | Air-source Heat Pump |  | New Construction | 5 Star With Windows Option | [5 empty] | Lost Opportunity | RTF Approved |  |  | RTF Active UES (Deemed) | 0.96 | 2.69 | 3.9 | Yes | -47.1 | 1.7
RWBHO11059 | Heating Zone 3 | Cooling Zone 2 | Residential | Whole Bldg/Meter Level | Homes | Built Green Home | Gas Furnace w/ Air Conditioning | 5 Star With Windows Option | Washington Only |  | 1102 | 200 | 1010 | Built Green Home Gas Furnace w/ Air Conditioning 5 Star With Windows Option Washington Only |  | New | Single Family |  | 2083.44 | 15 | 2011-04-01 | 2015-03-31 | per Residence | 5 Star | Washington | Gas Furnace w/ Air Conditioning |  | New Construction | 5 Star With Windows Option | [5 empty] | Lost Opportunity | RTF Approved |  |  | RTF Active UES (Deemed) | 0.09 | 0.35 | 1.5 | Yes | -16.6 | 1.6
RWBHO11156 | Heating Zone 3 | Cooling Zone 2 | Residential | Whole Bldg/Meter Level | Homes | Energy Star Home | Air-source Heat Pump | w/ Ducts Inside Option | Washington Only |  | 4120 | 1500 | 3778 | Energy Star Home Air-Source Heat Pump w/ Ducts Inside Option Washington Only |  | New | Single Family |  | 1724.21 | 37 | 2011-04-01 | 2015-03-31 | per Residence |  | Washington | Air-source Heat Pump |  | New Construction | w/ Ducts Inside Option | [5 empty] | Lost Opportunity | RTF Approved |  |  | RTF Active UES (Deemed) | 0.86 | 2.45 | 4.5 | Yes | -52.1 | 1.5
RWBHO11153 | Heating Zone 3 | Cooling Zone 2 | Residential | Whole Bldg/Meter Level | Homes | Energy Star Home | Gas Furnace w/ Air Conditioning | w/ Ducts Inside Option | Washington Only |  | 1024 | 200 | 939 | Energy Star Home Gas Furnace w/ Air Conditioning w/ Ducts Inside Option Washington Only |  | New | Single Family |  | 1400.71 | 13 | 2011-04-01 | 2015-03-31 | per Residence |  | Washington | Gas Furnace w/ Air Conditioning |  | New Construction | w/ Ducts Inside Option | [5 empty] | Lost Opportunity | RTF Approved |  |  | RTF Active UES (Deemed) | 0.08 | 0.3 | 1.8 | Yes | -35.4 | 1.3
RWBHO11157 | Heating Zone 3 | Cooling Zone 2 | Residential | Whole Bldg/Meter Level | Homes | Energy Star Home | Air-source Heat Pump | w/ EE Water Heater Option | Washington Only |  | 3411 | 1500 | 3128 | Energy Star Home Air-Source Heat Pump w/ EE Water Heater Option Washington Only |  | New | Single Family |  | 2105.71 | 23 | 2011-04-01 | 2015-03-31 | per Residence |  | Washington | Air-source Heat Pump |  | New Construction | w/ EE Water Heater Option | [5 empty] | Lost Opportunity | RTF Approved |  |  | RTF Active UES (Deemed) | 0.54 | 1.65 | 2.6 | Yes | -27 | 1.3
RWBHO11154 | Heating Zone 3 | Cooling Zone 2 | Residential | Whole Bldg/Meter Level | Homes | Energy Star Home | Gas Furnace w/ Air Conditioning | w/ EE Water Heater Option | Washington Only |  | 918 | 200 | 842 | Energy Star Home Gas Furnace w/ Air Conditioning w/ EE Water Heater Option Washington Only |  | New | Single Family |  | 1575.71 | 9 | 2011-04-01 | 2015-03-31 | per Residence |  | Washington | Gas Furnace w/ Air Conditioning |  | New Construction | w/ EE Water Heater Option | [5 empty] | Lost Opportunity | RTF Approved |  |  | RTF Active UES (Deemed) | 0.07 | 0.24 | 1.2 | Yes | 23 | 1
RWBHO11155 | Heating Zone 3 | Cooling Zone 2 | Residential | Whole Bldg/Meter Level | Homes | Energy Star Home | Air-source Heat Pump | w/ Windows Option | Washington Only |  | 3144 | 1500 | 2883 | Energy Star Home Air-Source Heat Pump w/ Windows Option Washington Only |  | New | Single Family |  | 3791.26 | 34 | 2011-04-01 | 2015-03-31 | per Residence |  | Washington | Air-source Heat Pump |  | New Construction | w/ Windows Option | [5 empty] | Lost Opportunity | RTF Approved |  |  | RTF Active UES (Deemed) | 0.61 | 1.75 | 1.7 | Yes | 2.6 | 1.2
RWBHO11152 | Heating Zone 3 | Cooling Zone 2 | Residential | Whole Bldg/Meter Level | Homes | Energy Star Home | Gas Furnace w/ Air Conditioning | w/ Windows Option | Washington Only |  | 1038 | 200 | 952 | Energy Star Home Gas Furnace w/ Air Conditioning w/ Windows Option Washington Only |  | New | Single Family |  | 3467.76 | 13 | 2011-04-01 | 2015-03-31 | per Residence |  | Washington | Gas Furnace w/ Air Conditioning |  | New Construction | w/ Windows Option | [5 empty] | Lost Opportunity | RTF Approved |  |  | RTF Active UES (Deemed) | 0.08 | 0.31 | 0.9 | No | 97.6 | 1.3
RHVHS10610 | Heating Zone 3 | Cooling Zone 2 | Residential | HVAC | HVAC System | Ground-Source Heat Pumps w/o Duct Sealing | Post 1979/Pre 1993 Single Family | 1/2 Basement (>50% of Supply Ducts Outside) |  |  | 6582.88 | 3000 | 6116.49 | Ground-Source Heat Pumps w/o Duct Sealing Post 1979/Pre 1993 Single Family 1/2 Basement (>50% of Supply Ducts Outside) | PTCS | Post 1979/Pre 1993 | Single Family |  | 3650 | 30 | 2007-10-01 | 2012-03-31 | [6 empty] | 1/2 Basement (>50% of Supply Ducts Outside) |  |  |  | Air-Source Heat Pump |  | Lost Opportunity | RTF Approved | [6 empty] | No
RHVHS10622 | Heating Zone 3 | Cooling Zone 2 | Residential | HVAC | HVAC System | Ground-Source Heat Pumps w/o Duct Sealing | Post 1992 Single Family | 1/2 Basement (>50% of Supply Ducts Outside) |  |  | 5724.44 | 3000 | 5318.88 | Ground-Source Heat Pumps w/o Duct Sealing Post 1992 Single Family 1/2 Basement (>50% of Supply Ducts Outside) | PTCS | Post 1992 | Single Family |  | 5650 | 30 | 2007-10-01 | 2012-03-31 | [6 empty] | 1/2 Basement (>50% of Supply Ducts Outside) |  |  |  | Air-Source Heat Pump |  | Lost Opportunity | RTF Approved | [6 empty] | No
RHVHS10633 | Heating Zone 3 | Cooling Zone 2 | Residential | HVAC | HVAC System | Ground-Source Heat Pumps w/o Duct Sealing | Pre 1980 Single Family | 1/2 Basement (>50% of Supply Ducts Outside) |  |  | 5500.74 | 3000 | 5111.03 | Ground-Source Heat Pumps w/o Duct Sealing Pre 1980 Single Family 1/2 Basement (>50% of Supply Ducts Outside) | PTCS | Pre 1980 | Single Family |  | 2650 | 30 | 2007-10-01 | 2012-03-31 | [6 empty] | 1/2 Basement (>50% of Supply Ducts Outside) |  |  |  | Air-Source Heat Pump |  | Lost Opportunity | RTF Approved | [6 empty] | No
RHVHS10648 | Heating Zone 3 | Cooling Zone 2 | Residential | HVAC | HVAC System | Sealing and Commissioning | Manufactured Home | Air-source Heat Pump |  |  | 2587.54 | 400 | 2404.22 | Sealing and Commissioning Manufactured Home Air-Source Heat Pump | PTCS | Existing | Manufactured Home |  | 600 | 20 | 2007-10-01 | 2011-11-30 |  |  |  | Air-source Heat Pump | [8 empty] | Retrofit | RTF Approved | [6 empty] | No
RHVHS10655 | Heating Zone 3 | Cooling Zone 2 | Residential | HVAC | HVAC System | Sealing and Commissioning | Single Family | Air-source Heat Pump |  |  | 3354.39 | 500 | 3116.73 | Sealing and Commissioning Single Family Air-Source Heat Pump | PTCS | Existing | Single Family |  | 650 | 20 | 2007-10-01 | 2011-11-30 |  |  |  | Air-source Heat Pump |  |  | Crawlspace | [5 empty] | Retrofit | RTF Approved | [6 empty] | No
CHVHI20082 | Heating Zone 3 | Cooling Zone 2 | Commercial | HVAC | HVAC System Improvements | Ductless Heat Pumps | Retail < 5,000 SF | Beauty Salon |  |  | 3482 | 750 | 3195 | Ductless Heat Pumps Retail < 5,000 SF Beauty Salon BPA Qualified |  | Existing | Retail |  | 3407 | 20 | 2011-04-01 | 2012-03-31 | [10 empty] | Electric Zonal or ducted system with electric heat | Total connected load < = 5 watts per square ft | Retrofit | BPA Qualified | [6 empty] | No
RHVHS10649 | Heating Zone 3 | Cooling Zone 2 | Residential | HVAC | HVAC System | Sealing and Commissioning | Manufactured Home | Electric Forced Air Furnace w/ Air Conditioning |  |  | 1255.3 | 400 | 1166.37 | Sealing and Commissioning Manufactured Home Electric Forced Air Furnace w/ Air Conditioning | PTCS | Existing | Manufactured Home |  | 600 | 20 | 2007-10-01 | 2011-11-30 |  |  |  | Electric Forced Air Furnace w/ Air Conditioning | [8 empty] | Retrofit | RTF Approved | [6 empty] | No
RHVHS10656 | Heating Zone 3 | Cooling Zone 2 | Residential | HVAC | HVAC System | Sealing and Commissioning | Single Family | Electric Forced Air Furnace w/ Air Conditioning |  |  | 3176.18 | 500 | 2951.16 | Sealing and Commissioning Single Family Electric Forced Air Furnace w/ Air Conditioning | PTCS | Existing | Single Family |  | 650 | 20 | 2007-10-01 | 2011-11-30 |  |  |  | Electric Forced Air Furnace w/ Air Conditioning |  |  | Crawlspace | [5 empty] | Retrofit | RTF Approved | [6 empty] | No
CHVHI20389 | Heating Zone 3 | Cooling Zone 2 | Commercial | HVAC | HVAC System Improvements | Ductless Heat Pumps | Any Commercial Building | Existing |  |  | 2503.57 | 250 | 2297 | Ductless Heat Pumps Any Commercial Building Existing BPA Qualified |  | Existing | Any Commercial |  | 3220 | 20 | 2015-10-01 | 2016-09-30 | per Ton | [9 empty] | Electric resistance heat | Total connected load < = 5 watts per square ft | Retrofit | BPA Qualified |  |  | BPA Qualified UES | 0.2 | 2.36 | 30.15 | Yes | 24.79 | 1.24
CHVHI20389 | Heating Zone 3 | Cooling Zone 2 | Commercial | HVAC | HVAC System Improvements | Ductless Heat Pumps | Any Commercial Building | Existing |  |  | 2503.57 | 250 | 2297 | Ductless Heat Pumps Any Commercial Building Existing BPA Qualified |  | Existing | Any Commercial |  | 3220 | 20 | 2012-04-01 | 2015-09-30 | per Ton | [9 empty] | Electric Heat | Total connected load < = 5 watts per square ft | Retrofit | BPA Qualified |  |  | BPA Qualified UES | 0.2 | 2.36 | 30.15 | Yes | 24.79 | 1.24
RHVHS10780 | Heating Zone 3 | Cooling Zone 2 | Residential | HVAC | HVAC System | Sealing Commissioning and Controls | Single Family | Existing |  |  | 3913.93 | 850 | 3636.64 | Sealing Commissioning and Controls Single Family Existing | PTCS | Existing | Single Family |  | 750 | 20 | 2008-04-01 | 2011-11-30 |  |  |  | Air-source Heat Pump |  |  | Crawlspace |  |  |  | Ducts leakage exceeds minimum requirements - Duct Sealing Required |  | Retrofit | RTF Approved | [6 empty] | No
LHVHS10815 | Heating Zone 3 | Cooling Zone 2 | Residential | HVAC | HVAC System | Sealing Commissioning and Controls | Single Family | Existing Low Income |  |  | 3913.93 | 850 | 3636.64 | Sealing Commissioning and Controls Single Family Existing Low Income | Low Income | Existing | Single Family |  | 750 | 20 | 2008-04-01 | 2011-11-30 |  |  |  | Air-source Heat Pump |  |  | Crawlspace |  |  |  | Ducts leakage exceeds minimum requirements - Duct Sealing Required |  | Retrofit | RTF Approved | [6 empty] | No
RHVHS10611 | Heating Zone 3 | Cooling Zone 2 | Residential | HVAC | HVAC System | Ground-Source Heat Pumps w/o Duct Sealing | Post 1979/Pre 1993 Single Family | Full Basement (All Supply Ducts Inside) |  |  | 5767.12 | 3000 | 5358.54 | Ground-Source Heat Pumps w/o Duct Sealing Post 1979/Pre 1993 Single Family Full Basement (All Supply Ducts Inside) | PTCS | Post 1979/Pre 1993 | Single Family |  | 3650 | 30 | 2007-10-01 | 2012-03-31 | [6 empty] | Full Basement (All Supply Ducts Inside) |  |  |  | Air-Source Heat Pump |  | Lost Opportunity | RTF Approved | [6 empty] | No
RHVHS10634 | Heating Zone 3 | Cooling Zone 2 | Residential | HVAC | HVAC System | Ground-Source Heat Pumps w/o Duct Sealing | Pre 1980 Single Family | Full Basement (All Supply Ducts Inside) |  |  | 4885.85 | 3000 | 4539.7 | Ground-Source Heat Pumps w/o Duct Sealing Pre 1980 Single Family Full Basement (All Supply Ducts Inside) | PTCS | Pre 1980 | Single Family |  | 2650 | 30 | 2007-10-01 | 2012-03-31 | [6 empty] | Full Basement (All Supply Ducts Inside) |  |  |  | Air-Source Heat Pump |  | Lost Opportunity | RTF Approved | [6 empty] | No
RWBHO11369 | Heating Zone 3 | Cooling Zone 2 | Residential | Whole Bldg/Meter Level | Homes | NEEM Certified Home | Air-source Heat Pump | Manufactured Home |  |  | 4803.92 | 1450 | 4463.58 | NEEM Certified Home Air-Source Heat Pump Manufactured Home Regionwide |  | New | Manufactured Home |  | 1263.99 | 45 | 2007-10-01 | 2016-09-30 |  |  | Regionwide | Air-source Heat Pump |  | New Construction | [6 empty] | Lost Opportunity | RTF Approved |  |  | RTF Active UES (Deemed) | 1.19 | 3.46 | 4.58 | Yes | 12.7 | 0
RWBHO11370 | Heating Zone 3 | Cooling Zone 2 | Residential | Whole Bldg/Meter Level | Homes | NEEM Certified Home | Electric Forced Air Furnace w/ Air Conditioning | Manufactured Home |  |  | 7601.15 | 1450 | 7062.62 | NEEM Certified Home Electric Forced Air Furnace w/ Air Conditioning Manufactured Home Regionwide |  | New | Manufactured Home |  | 1263.99 | 45 | 2007-10-01 | 2016-09-30 |  |  | Regionwide | Electric Forced Air Furnace w/ Air Conditioning |  | New Construction | [6 empty] | Lost Opportunity | RTF Approved |  |  | RTF Active UES (Deemed) | 1.63 | 4.49 | 4.73 | Yes | 11 | 0
RWBHO11952 | Heating Zone 3 | Cooling Zone 2 | Residential | Whole Bldg/Meter Level | Homes | Energy Star Home | Any Heat Pump | New Multi-Family |  |  | 1904 | 500 | 1746 | Energy Star Home Any Heat Pump Multifamily |  | New | Multifamily |  | 1994.75 | 45 | 2013-04-01 | 2016-09-30 | per Apartment/Unit | RTF Active UES (Deemed) |  | Any Heat Pump |  | New Construction | [6 empty] | Lost Opportunity | RTF Approved | 2012-09-08 | http://rtf.nwcouncil.org/measures/res/ResMFEstarHomes2012_v1_1.xlsm | RTF Active UES (Deemed) | 0.31 | 1.01 | 1.6 | Yes | 11.4 | 0.7
RWBHO11943 | Heating Zone 3 | Cooling Zone 2 | Residential | Whole Bldg/Meter Level | Homes | Energy Star Home | Gas Heat | New Multi-Family |  |  | 1004 | 200 | 920 | Energy Star Home Gas Heat Multifamily |  | New | Multifamily |  | 2419.05 | 22 | 2013-04-01 | 2016-09-30 | per Apartment/Unit |  |  | Gas Heat |  | New Construction | [6 empty] | Lost Opportunity | RTF Approved | 2012-09-08 | http://rtf.nwcouncil.org/measures/res/ResMFEstarHomes2012_v1_1.xlsm | RTF Active UES (Deemed) | 0.08 | 0.36 | 0.9 | No | 79.1 | 0.7
RHVHS11850 | Heating Zone 3 | Cooling Zone 2 | Residential | HVAC | HVAC System | Variable Speed Heat Pumps w/o Duct Sealing | Single Family - New | PTCS Heat Pump Upgrade |  |  | 2100.88 | 700 | 1937.7 | Variable Speed Heat Pumps w/o Duct Sealing Single Family - New PTCS Heat Pump Upgrade |  | New | Single Family |  | 5432 | 15 | 2016-10-01 | 2019-09-30 |  | SEER/HSPF 14/9.0 | [10 empty] | Lost Opportunity | RTF Approved | 2015-11-10 | ResSFExistingHVAC_v3_2.xlsm | RTF Active UES (Deemed) | 0.68 | 0.68 | 0.5 | No | 203.1 | 0.99
RHVHS11850 | Heating Zone 3 | Cooling Zone 2 | Residential | HVAC | HVAC System | Variable Speed Heat Pumps with PTCS | Single Family - New | PTCS Heat Pump Upgrade |  |  | 2100.88 | 700 | 1937.7 | Variable Speed Heat Pumps with PTCS Single Family - New PTCS Heat Pump Upgrade |  | New | Single Family |  | 5432 | 15 | 2019-10-01 | 2022-03-31 |  | SEER/HSPF 14/9.0 | [10 empty] | Lost Opportunity | RTF Approved | 2015-11-10 | ResSFExistingHVAC_v3_2.xlsm | RTF Active UES (Deemed) | 0.68 | 0.68 | 0.5 | No | 203.1 | 0.99
RHVHS14185 | Heating Zone 3 | Cooling Zone 2 | Residential | HVAC | HVAC System | Variable Speed Heat Pumps with PTCS | Single Family - New | PTCS Heat Pump Upgrade |  |  | 2100.88 | 900 | 1937.7 | Variable Speed Heat Pumps with PTCS Single Family - New PTCS Heat Pump Upgrade | Promotional Rate | New | Single Family |  | 5432 | 15 | 2020-07-01 | 2022-03-31 |  | SEER/HSPF 14/9.0 | [10 empty] | Lost Opportunity | RTF Approved | 2015-11-10 | ResSFExistingHVAC_v3_2.xlsm | RTF Active UES (Deemed) | 0.68 | 0.68 | 0.5 | No | 203.1 | 0.99
CHVHI20064 | Heating Zone 3 | Cooling Zone 2 | Commercial | HVAC | HVAC System Improvements | Ductless Heat Pumps | Office <5,000 SF | Strip Mall |  |  | 6359 | 750 | 5834 | Ductless Heat Pumps Office <5,000 SF Strip Mall BPA Qualified |  | Existing | Office |  | 3407 | 20 | 2011-04-01 | 2012-03-31 | [10 empty] | Electric Zonal or ducted system with electric heat | Total connected load < = 5 watts per square ft | Retrofit | BPA Qualified | [6 empty] | No
CHVHI20073 | Heating Zone 3 | Cooling Zone 2 | Commercial | HVAC | HVAC System Improvements | Ductless Heat Pumps | Retail < 5,000 SF | Strip Mall |  |  | 5142 | 750 | 4718 | Ductless Heat Pumps Retail < 5,000 SF Strip Mall BPA Qualified |  | Existing | Retail |  | 3407 | 20 | 2011-04-01 | 2012-03-31 | [10 empty] | Electric Zonal or ducted system with electric heat | Total connected load < = 5 watts per square ft | Retrofit | BPA Qualified | [6 empty] | No
RWBHO12118 | Heating Zone 3 | Cooling Zone 2 | Residential | Whole Bldg/Meter Level | Homes | Energy Star / Built Green Home | Heat Pump | Washington Only |  |  | 3664 | 1500 | 3360 | Energy Star / Built Green Home Heat Pump Washington Only |  | New | Single Family |  | 2885 | 45 | 2015-04-01 | 2016-09-30 | per Residence |  | Washington | Air-source Heat Pump |  | New Construction | Heat pump | Washington Only |  |  |  |  | Lost Opportunity | RTF Approved | 2014-11-14 | http://rtf.nwcouncil.org/measures/measure.asp?id=143 | RTF Active UES (Deemed) | 0.86 | 2.54 | 2.8 | Yes | -41.4 | 1.4
CHVHI20046 | Heating Zone 3 | Cooling Zone 2 | Commercial | HVAC | HVAC System Improvements | Ductless Heat Pumps | Office <5,000 SF | Wood Frame |  |  | 6895 | 1000 | 6326 | Ductless Heat Pumps Office <5,000 SF Wood Frame BPA Qualified |  | Existing | Office |  | 3407 | 20 | 2011-04-01 | 2012-03-31 | [10 empty] | Electric Zonal or ducted system with electric heat | Total connected load < = 5 watts per square ft | Retrofit | BPA Qualified | [6 empty] | No
CHVHI20055 | Heating Zone 3 | Cooling Zone 2 | Commercial | HVAC | HVAC System Improvements | Ductless Heat Pumps | Retail < 5,000 SF | Wood Frame |  |  | 8153 | 1000 | 7480 | Ductless Heat Pumps Retail < 5,000 SF Wood Frame BPA Qualified |  | Existing | Retail |  | 3407 | 20 | 2011-04-01 | 2012-03-31 | [10 empty] | Electric Zonal or ducted system with electric heat | Total connected load < = 5 watts per square ft | Retrofit | BPA Qualified | [6 empty] | No
CHVHI20389 | Heating Zone 3 | Cooling Zone 2 | Commercial | HVAC | HVAC System Improvements | Ductless Heat Pumps | Existing Building |  |  |  | 2481.91 | 800 | 2297 | Ductless Heat Pumps Existing Building |  | Existing | Any Commercial |  | 3220 | 20 | 2016-10-01 | 2019-09-30 | per Ton |  |  | Electric resistance heat | [8 empty] | Retrofit | BPA Qualified |  |  | BPA Qualified UES | 1.89 | 1.88 | 1.57 | Yes | -28.67 | 1.18
RHVHS10577 | Heating Zone 3 | Cooling Zone 2 | Residential | HVAC | HVAC System | Ground-Source Heat Pumps w/ Duct Sealing | Post 1979/Pre 1993 Single Family |  |  |  | 9465.91 | 3000 | 8795.27 | Ground-Source Heat Pumps w/ Duct Sealing Post 1979/Pre 1993 Single Family | PTCS | Post 1979/Pre 1993 | Single Family |  | 4075 | 30 | 2007-10-01 | 2012-03-31 | [10 empty] | Air-Source Heat Pump |  | Lost Opportunity | RTF Approved | [6 empty] | No
RHVHS10583 | Heating Zone 3 | Cooling Zone 2 | Residential | HVAC | HVAC System | Ground-Source Heat Pumps w/ Duct Sealing | Post 1992 Single Family |  |  |  | 8280.73 | 3000 | 7694.06 | Ground-Source Heat Pumps w/ Duct Sealing Post 1992 Single Family | PTCS | Post 1992 | Single Family |  | 6075 | 30 | 2007-10-01 | 2012-03-31 | [10 empty] | Air-Source Heat Pump |  | Lost Opportunity | RTF Approved | [6 empty] | No
RHVHS10589 | Heating Zone 3 | Cooling Zone 2 | Residential | HVAC | HVAC System | Ground-Source Heat Pumps w/ Duct Sealing | Pre 1980 Single Family |  |  |  | 7679.41 | 3000 | 7135.34 | Ground-Source Heat Pumps w/ Duct Sealing Pre 1980 Single Family | PTCS | Pre 1980 | Single Family |  | 3075 | 30 | 2007-10-01 | 2012-03-31 | [10 empty] | Air-Source Heat Pump |  | Lost Opportunity | RTF Approved | [6 empty] | No
CHVHI20113 | All Heating Zones | Cooling Zone 3 | Commercial | HVAC | HVAC System Improvements | Rooftop Units | > 63.3 Tons | 10.2 EER | Any Commercial Building |  | 3872 | 1200 | 3552 | Rooftop Units >63.3 Tons 10.2 EER Any Commercial Building BPA Qualified |  | New or Existing | Any Commercial Building |  | 2807.78 | 20 | 2010-10-01 | 2012-09-30 |  | 10.2 EER |  | Electric or Gas Zonal or Forced Air Furnace | [8 empty] | Lost Opportunity | BPA Qualified |  |  | BPA Qualified UES | 0.02 | 0.96 | 1.9 | Yes | 1.8 | 1.4
CHVHI20107 | All Heating Zones | Cooling Zone 3 | Commercial | HVAC | HVAC System Improvements | Rooftop Units | 20.0 to 63.3 Tons | 10.5 EER | Any Commercial Building |  | 2399 | 500 | 2201 | Rooftop Units 20.0 to 63.3 Tons 10.5 EER Any Commercial Building BPA Qualified |  | New or Existing | Any Commercial Building |  | 1555.56 | 20 | 2010-10-01 | 2012-09-30 |  | 10.5 EER |  | Electric or Gas Zonal or Forced Air Furnace | [8 empty] | Lost Opportunity | BPA Qualified |  |  | BPA Qualified UES | 0.01 | 0.59 | 2.1 | Yes | -4.6 | 0.9
CHVHI20112 | All Heating Zones | Cooling Zone 3 | Commercial | HVAC | HVAC System Improvements | Rooftop Units | 20.0 to 63.3 Tons | 10.8 EER | Any Commercial Building |  | 3332 | 800 | 3057 | Rooftop Units 20.0 to 63.3 Tons 10.8 EER Any Commercial Building BPA Qualified |  | New or Existing | Any Commercial Building |  | 2638.89 | 20 | 2010-10-01 | 2012-09-30 |  | 10.8 EER |  | Electric or Gas Zonal or Forced Air Furnace | [8 empty] | Lost Opportunity | BPA Qualified |  |  | BPA Qualified UES | 0.02 | 0.82 | 1.8 | Yes | 7.5 | 1.2
CHVHI20106 | All Heating Zones | Cooling Zone 3 | Commercial | HVAC | HVAC System Improvements | Rooftop Units | 11.3 to 20.0 Tons | 11.5 EER | Any Commercial Building |  | 745 | 250 | 684 | Rooftop Units 11.3 to 20.0 Tons 11.5 EER Any Commercial Building BPA Qualified |  | New or Existing | Any Commercial Building |  | 605.21 | 20 | 2010-10-01 | 2012-09-30 |  | 11.5 EER |  | Electric or Gas Zonal or Forced Air Furnace | [8 empty] | Lost Opportunity | BPA Qualified |  |  | BPA Qualified UES | 0 | 0.18 | 1.7 | Yes | 9.2 | 0.3
CHVHI20105 | All Heating Zones | Cooling Zone 3 | Commercial | HVAC | HVAC System Improvements | Rooftop Units | 5.4 to 11.3 Tons | 11.5 EER | Any Commercial Building |  | 279 | 60 | 256 | Rooftop Units 5.4 to 11.3 Tons 11.5 EER Any Commercial Building BPA Qualified |  | New or Existing | Any Commercial Building |  | 270.83 | 20 | 2010-10-01 | 2012-09-30 |  | 11.5 EER |  | Electric or Gas Zonal or Forced Air Furnace | [8 empty] | Lost Opportunity | BPA Qualified |  |  | BPA Qualified UES | 0 | 0.07 | 1.4 | Yes | 22.6 | 0.1
CHVHI20104 | All Heating Zones | Cooling Zone 3 | Commercial | HVAC | HVAC System Improvements | Rooftop Units | < 5.4 Tons | 11.6 EER | Any Commercial Building |  | 130 | 30 | 120 | Rooftop Units <5.4 Tons 11.6 EER Any Commercial Building BPA Qualified |  | New or Existing | Any Commercial Building |  | 213.69 | 20 | 2010-10-01 | 2012-09-30 |  | 11.6 EER |  | Electric or Gas Zonal or Forced Air Furnace | [8 empty] | Lost Opportunity | BPA Qualified |  |  | BPA Qualified UES | 0 | 0.03 | 0.8 | No | 78.8 | 0
CHVHI20109 | All Heating Zones | Cooling Zone 3 | Commercial | HVAC | HVAC System Improvements | Rooftop Units | < 5.4 Tons | 12 EER | Any Commercial Building |  | 252 | 75 | 231 | Rooftop Units <5.4 Tons 12 EER Any Commercial Building BPA Qualified |  | New or Existing | Any Commercial Building |  | 441 | 20 | 2010-10-01 | 2012-09-30 |  | 12 EER |  | Electric or Gas Zonal or Forced Air Furnace | [8 empty] | Lost Opportunity | BPA Qualified |  |  | BPA Qualified UES | 0 | 0.06 | 0.8 | No | 88.1 | 0.1
CHVHI20111 | All Heating Zones | Cooling Zone 3 | Commercial | HVAC | HVAC System Improvements | Rooftop Units | 11.3 to 20.0 Tons | 12 EER | Any Commercial Building |  | 1224 | 400 | 1123 | Rooftop Units 11.3 to 20.0 Tons 12 EER Any Commercial Building BPA Qualified |  | New or Existing | Any Commercial Building |  | 1314.38 | 20 | 2010-10-01 | 2012-09-30 |  | 12 EER |  | Electric or Gas Zonal or Forced Air Furnace | [8 empty] | Lost Opportunity | BPA Qualified |  |  | BPA Qualified UES | 0.01 | 0.3 | 1.3 | Yes | 31.2 | 0.4
CHVHI20110 | All Heating Zones | Cooling Zone 3 | Commercial | HVAC | HVAC System Improvements | Rooftop Units | 5.4 to 11.3 Tons | 12 EER | Any Commercial Building |  | 534 | 150 | 490 | Rooftop Units 5.4 to 11.3 Tons 12 EER Any Commercial Building BPA Qualified |  | New or Existing | Any Commercial Building |  | 778.33 | 20 | 2010-10-01 | 2012-09-30 |  | 12 EER |  | Electric or Gas Zonal or Forced Air Furnace | [8 empty] | Lost Opportunity | BPA Qualified |  |  | BPA Qualified UES | 0 | 0.13 | 1 | Yes | 63.6 | 0.2
CHVHI20108 | All Heating Zones | Cooling Zone 3 | Commercial | HVAC | HVAC System Improvements | Rooftop Units | > 63.3 Tons | 9.7 EER | Any Commercial Building |  | 1163 | 300 | 1067 | Rooftop Units >63.3 Tons 9.7 EER Any Commercial Building BPA Qualified |  | New or Existing | Any Commercial Building |  | 675.56 | 20 | 2010-10-01 | 2012-09-30 |  | 9.7 EER |  | Electric or Gas Zonal or Forced Air Furnace | [8 empty] | Lost Opportunity | BPA Qualified |  |  | BPA Qualified UES | 0.01 | 0.29 | 2.4 | Yes | -10.3 | 0.4
CHVHI20104 | All Heating Zones | Cooling Zone 3 | Commercial | HVAC | HVAC System Improvements | Rooftop Units | Any Commercial Building | < 5.4 Tons | Tier 1 |  | 252.3 | 45 | 231.46 | Rooftop Units <5.4 Tons Tier 1 Any Commercial Building BPA Qualified |  | New or Existing | Any Commercial Building |  | 213.69 | 20 | 2012-10-01 | 2015-09-30 |  | Tier 1 |  | Electric or Gas Zonal or Forced Air Furnace | [8 empty] | Lost Opportunity | BPA Qualified |  |  | BPA Qualified UES | 0 | 0.03 | 0.8 | No | 78.8 | 0
CHVHI20104 | All Heating Zones | Cooling Zone 3 | Commercial | HVAC | HVAC System Improvements | Rooftop Units | Unitary Air-Conditioning Equipment | < 5.4 Tons | Tier 1 |  | 50.46 | 10 | 46.25 | Rooftop Units <5.4 Tons Tier 1 Any Commercial Building BPA Qualified |  | New or Existing | Any Commercial |  | 42.74 | 20 | 2015-10-01 | 2016-09-30 | per Ton | Tier 1 |  | Unitary AC with Electric or Gas Heat | [8 empty] | Lost Opportunity | BPA Qualified |  |  | BPA Qualified UES | 0 | 0.03 | 0.8 | No | 78.8 | 0
CHVHI20108 | All Heating Zones | Cooling Zone 3 | Commercial | HVAC | HVAC System Improvements | Rooftop Units | Any Commercial Building | > 63.3 Tons | Tier 1 |  | 6658.95 | 1250 | 6108.91 | Rooftop Units >63.3 Tons Tier 1 Any Commercial Building BPA Qualified |  | New or Existing | Any Commercial Building |  | 675.56 | 20 | 2012-10-01 | 2015-09-30 |  | Tier 1 |  | Electric or Gas Zonal or Forced Air Furnace | [8 empty] | Lost Opportunity | BPA Qualified |  |  | BPA Qualified UES | 0.01 | 0.29 | 2.4 | Yes | -10.3 | 0.4
CHVHI20108 | All Heating Zones | Cooling Zone 3 | Commercial | HVAC | HVAC System Improvements | Rooftop Units | Unitary Air-Conditioning Equipment | > 63.3 Tons | Tier 1 |  | 105.2 | 20 | 96.43 | Rooftop Units >63.3 Tons Tier 1 Any Commercial Building BPA Qualified |  | New or Existing | Any Commercial |  | 10.67 | 20 | 2015-10-01 | 2016-09-30 | per Ton | Tier 1 |  | Unitary AC with Electric or Gas Heat | [8 empty] | Lost Opportunity | BPA Qualified |  |  | BPA Qualified UES | 0.01 | 0.29 | 2.4 | Yes | -10.3 | 0.4
CHVHI20106 | All Heating Zones | Cooling Zone 3 | Commercial | HVAC | HVAC System Improvements | Rooftop Units | Any Commercial Building | 11.3 to 20.0 Tons | Tier 1 |  | 1270.55 | 250 | 1165.6 | Rooftop Units 11.3 to 20.0 Tons Tier 1 Any Commercial Building BPA Qualified |  | New or Existing | Any Commercial Building |  | 605.21 | 20 | 2012-10-01 | 2015-09-30 |  | Tier 1 |  | Electric or Gas Zonal or Forced Air Furnace | [8 empty] | Lost Opportunity | BPA Qualified |  |  | BPA Qualified UES | 0 | 0.18 | 1.7 | Yes | 9.2 | 0.3
CHVHI20106 | All Heating Zones | Cooling Zone 3 | Commercial | HVAC | HVAC System Improvements | Rooftop Units | Unitary Air-Conditioning Equipment | 11.3 to 20.0 Tons | Tier 1 |  | 81.45 | 15 | 74.66 | Rooftop Units 11.3 to 20.0 Tons Tier 1 Any Commercial Building BPA Qualified |  | New or Existing | Any Commercial |  | 38.8 | 20 | 2015-10-01 | 2016-09-30 | per Ton | Tier 1 |  | Unitary AC with Electric or Gas Heat | [8 empty] | Lost Opportunity | BPA Qualified |  |  | BPA Qualified UES | 0 | 0.18 | 1.7 | Yes | 9.2 | 0.3
CHVHI20107 | All Heating Zones | Cooling Zone 3 | Commercial | HVAC | HVAC System Improvements | Rooftop Units | Any Commercial Building | 20.0 to 63.3 Tons | Tier 1 |  | 3850.7 | 700 | 3532.62 | Rooftop Units 20.0 to 63.3 Tons Tier 1 Any Commercial Building BPA Qualified |  | New or Existing | Any Commercial Building |  | 1555.56 | 20 | 2012-10-01 | 2015-09-30 |  | Tier 1 |  | Electric or Gas Zonal or Forced Air Furnace | [8 empty] | Lost Opportunity | BPA Qualified |  |  | BPA Qualified UES | 0.01 | 0.59 | 2.1 | Yes | -4.6 | 0.9
CHVHI20107 | All Heating Zones | Cooling Zone 3 | Commercial | HVAC | HVAC System Improvements | Rooftop Units | Unitary Air-Conditioning Equipment | 20.0 to 63.3 Tons | Tier 1 |  | 92.34 | 15 | 84.64 | Rooftop Units 20.0 to 63.3 Tons Tier 1 Any Commercial Building BPA Qualified |  | New or Existing | Any Commercial |  | 37.3 | 20 | 2015-10-01 | 2016-09-30 | per Ton | Tier 1 |  | Unitary AC with Electric or Gas Heat | [8 empty] | Lost Opportunity | BPA Qualified |  |  | BPA Qualified UES | 0.01 | 0.59 | 2.1 | Yes | -4.6 | 0.9
CHVHI20105 | All Heating Zones | Cooling Zone 3 | Commercial | HVAC | HVAC System Improvements | Rooftop Units | Any Commercial Building | 5.4 to 11.3 Tons | Tier 1 |  | 787.12 | 125 | 722.1 | Rooftop Units 5.4 to 11.3 Tons Tier 1 Any Commercial Building BPA Qualified |  | New or Existing | Any Commercial Building |  | 270.83 | 20 | 2012-10-01 | 2015-09-30 |  | Tier 1 |  | Electric or Gas Zonal or Forced Air Furnace | [8 empty] | Lost Opportunity | BPA Qualified |  |  | BPA Qualified UES | 0 | 0.07 | 1.4 | Yes | 22.6 | 0.1
CHVHI20105 | All Heating Zones | Cooling Zone 3 | Commercial | HVAC | HVAC System Improvements | Rooftop Units | Unitary Air-Conditioning Equipment | 5.4 to 11.3 Tons | Tier 1 |  | 94.49 | 15 | 86.61 | Rooftop Units 5.4 to 11.3 Tons Tier 1 Any Commercial Building BPA Qualified |  | New or Existing | Any Commercial |  | 32.51 | 20 | 2015-10-01 | 2016-09-30 | per Ton | Tier 1 |  | Unitary AC with Electric or Gas Heat | [8 empty] | Lost Opportunity | BPA Qualified |  |  | BPA Qualified UES | 0 | 0.07 | 1.4 | Yes | 22.6 | 0.1
CHVHI20109 | All Heating Zones | Cooling Zone 3 | Commercial | HVAC | HVAC System Improvements | Rooftop Units | Any Commercial Building | < 5.4 Tons | Tier 2 |  | 393.58 | 75 | 361.07 | Rooftop Units <5.4 Tons Tier 2 Any Commercial Building BPA Qualified |  | New or Existing | Any Commercial Building |  | 441 | 20 | 2012-10-01 | 2015-09-30 |  | Tier 2 |  | Electric or Gas Zonal or Forced Air Furnace | [8 empty] | Lost Opportunity | BPA Qualified |  |  | BPA Qualified UES | 0 | 0.06 | 0.8 | No | 88.1 | 0.1
CHVHI20109 | All Heating Zones | Cooling Zone 3 | Commercial | HVAC | HVAC System Improvements | Rooftop Units | Unitary Air-Conditioning Equipment | < 5.4 Tons | Tier 2 |  | 78.72 | 15 | 72.15 | Rooftop Units <5.4 Tons Tier 2 Any Commercial Building BPA Qualified |  | New or Existing | Any Commercial |  | 88.2 | 20 | 2015-10-01 | 2016-09-30 | per Ton | Tier 2 |  | Unitary AC with Electric or Gas Heat | [8 empty] | Lost Opportunity | BPA Qualified |  |  | BPA Qualified UES | 0 | 0.06 | 0.8 | No | 88.1 | 0.1
CHVHI20113 | All Heating Zones | Cooling Zone 3 | Commercial | HVAC | HVAC System Improvements | Rooftop Units | Any Commercial Building | > 63.3 Tons | Tier 2 |  | 8815.69 | 1500 | 8087.5 | Rooftop Units >63.3 Tons Tier 2 Any Commercial Building BPA Qualified |  | New or Existing | Any Commercial Building |  | 2807.78 | 20 | 2012-10-01 | 2015-09-30 |  | Tier 2 |  | Electric or Gas Zonal or Forced Air Furnace | [8 empty] | Lost Opportunity | BPA Qualified |  |  | BPA Qualified UES | 0.02 | 0.96 | 1.9 | Yes | 1.8 | 1.4
CHVHI20113 | All Heating Zones | Cooling Zone 3 | Commercial | HVAC | HVAC System Improvements | Rooftop Units | Unitary Air-Conditioning Equipment | > 63.3 Tons | Tier 2 |  | 139.27 | 25 | 127.65 | Rooftop Units >63.3 Tons Tier 2 Any Commercial Building BPA Qualified |  | New or Existing | Any Commercial |  | 44.36 | 20 | 2015-10-01 | 2016-09-30 | per Ton | Tier 2 |  | Unitary AC with Electric or Gas Heat | [8 empty] | Lost Opportunity | BPA Qualified |  |  | BPA Qualified UES | 0.02 | 0.96 | 1.9 | Yes | 1.8 | 1.4
CHVHI20111 | All Heating Zones | Cooling Zone 3 | Commercial | HVAC | HVAC System Improvements | Rooftop Units | Any Commercial Building | 11.3 to 20.0 Tons | Tier 2 |  | 1849.45 | 400 | 1696.68 | Rooftop Units 11.3 to 20.0 Tons Tier 2 Any Commercial Building BPA Qualified |  | New or Existing | Any Commercial Building |  | 1314.38 | 20 | 2012-10-01 | 2015-09-30 |  | Tier 2 |  | Electric or Gas Zonal or Forced Air Furnace | [8 empty] | Lost Opportunity | BPA Qualified |  |  | BPA Qualified UES | 0.01 | 0.3 | 1.3 | Yes | 31.2 | 0.4
CHVHI20111 | All Heating Zones | Cooling Zone 3 | Commercial | HVAC | HVAC System Improvements | Rooftop Units | Unitary Air-Conditioning Equipment | 11.3 to 20.0 Tons | Tier 2 |  | 118.55 | 25 | 108.66 | Rooftop Units 11.3 to 20.0 Tons Tier 2 Any Commercial Building BPA Qualified |  | New or Existing | Any Commercial |  | 84.26 | 20 | 2015-10-01 | 2016-09-30 | per Ton | Tier 2 |  | Unitary AC with Electric or Gas Heat | [8 empty] | Lost Opportunity | BPA Qualified |  |  | BPA Qualified UES | 0.01 | 0.3 | 1.3 | Yes | 31.2 | 0.4
CHVHI20112 | All Heating Zones | Cooling Zone 3 | Commercial | HVAC | HVAC System Improvements | Rooftop Units | Any Commercial Building | 20.0 to 63.3 Tons | Tier 2 |  | 6476.18 | 1200 | 5941.23 | Rooftop Units 20.0 to 63.3 Tons Tier 2 Any Commercial Building BPA Qualified |  | New or Existing | Any Commercial Building |  | 2638.89 | 20 | 2012-10-01 | 2015-09-30 |  | Tier 2 |  | Electric or Gas Zonal or Forced Air Furnace | [8 empty] | Lost Opportunity | BPA Qualified |  |  | BPA Qualified UES | 0.02 | 0.82 | 1.8 | Yes | 7.5 | 1.2
CHVHI20112 | All Heating Zones | Cooling Zone 3 | Commercial | HVAC | HVAC System Improvements | Rooftop Units | Unitary Air-Conditioning Equipment | 20.0 to 63.3 Tons | Tier 2 |  | 155.3 | 30 | 142.35 | Rooftop Units 20.0 to 63.3 Tons Tier 2 Any Commercial Building BPA Qualified |  | New or Existing | Any Commercial |  | 63.28 | 20 | 2015-10-01 | 2016-09-30 | per Ton | Tier 2 |  | Unitary AC with Electric or Gas Heat | [8 empty] | Lost Opportunity | BPA Qualified |  |  | BPA Qualified UES | 0.02 | 0.82 | 1.8 | Yes | 7.5 | 1.2
CHVHI20110 | All Heating Zones | Cooling Zone 3 | Commercial | HVAC | HVAC System Improvements | Rooftop Units | Any Commercial Building | 5.4 to 11.3 Tons | Tier 2 |  | 1186.38 | 200 | 1088.38 | Rooftop Units 5.4 to 11.3 Tons Tier 2 Any Commercial Building BPA Qualified |  | New or Existing | Any Commercial Building |  | 778.33 | 20 | 2012-10-01 | 2015-09-30 |  | Tier 2 |  | Electric or Gas Zonal or Forced Air Furnace | [8 empty] | Lost Opportunity | BPA Qualified |  |  | BPA Qualified UES | 0 | 0.13 | 1 | Yes | 63.6 | 0.2
CHVHI20110 | All Heating Zones | Cooling Zone 3 | Commercial | HVAC | HVAC System Improvements | Rooftop Units | Unitary Air-Conditioning Equipment | 5.4 to 11.3 Tons | Tier 2 |  | 142.42 | 25 | 130.54 | Rooftop Units 5.4 to 11.3 Tons Tier 2 Any Commercial Building BPA Qualified |  | New or Existing | Any Commercial |  | 93.44 | 20 | 2015-10-01 | 2016-09-30 | per Ton | Tier 2 |  | Unitary AC with Electric or Gas Heat | [8 empty] | Lost Opportunity | BPA Qualified |  |  | BPA Qualified UES | 0 | 0.13 | 1 | Yes | 63.6 | 0.2
RWBHO12113 | Heating Zone 1 | Cooling Zone 3 | Residential | Whole Bldg/Meter Level | Homes | Energy Star / Built Green Home | Single Family - New |  | Washington | Air Source Heat Pump | 2689.3 | 1500 | 2498.47 | Energy Star / Built Green Home Single Family - New Washington Air Source Heat Pump |  | New | Single Family |  | 2885 | 45 | 2017-04-01 | 2017-09-30 |  |  | Washington | Air Source Heat Pump | [8 empty] | Retrofit | RTF Approved | 2014-08-12 | ResSFEStarBuiltGreenHomesWA2014_V2.3.xlsm | RTF Active UES (Deemed) | 0.81 | 0.8 | 1.92 | Yes | -3.05 | 1.28
RWBHO12117 | Heating Zone 1 | Cooling Zone 3 | Residential | Whole Bldg/Meter Level | Homes | Energy Star / Built Green Home | Single Family - New |  | Washington | Air Source Heat Pump | 2689.3 | 1500 | 2498.47 | Energy Star / Built Green Home Single Family - New Washington Air Source Heat Pump |  | New | Single Family |  | 2885 | 45 | 2016-10-01 | 2017-03-31 |  |  | Washington | Air Source Heat Pump | [8 empty] | Retrofit | RTF Approved | 2014-08-12 | ResSFEStarBuiltGreenHomesWA2014_V2.3.xlsm | RTF Active UES (Deemed) | 0.81 | 0.8 | 1.92 | Yes | -3.05 | 1.28
RWBHO13170 | Heating Zone 1 | Cooling Zone 3 | Residential | Whole Bldg/Meter Level | Homes | NEEM Certified Home | Manufactured Home - New |  |  | Air Source Heat Pump | 1659.7 | 1200 | 1522.12 | NEEM Certified Home Manufactured Home - New Air Source Heat Pump |  | New | Manufactured Home |  | 2499 | 45 | 2016-10-01 | 2017-03-31 |  |  |  | Air Source Heat Pump | [8 empty] | Retrofit | RTF Approved | 2015-12-08 | ResMHEStarEcorated_v2.xlsm | RTF Active UES (Deemed) | 0.52 | 0.52 | 1.39 | Yes | 20.66 | 0.78
RWBHO11947 | Heating Zone 1 | Cooling Zone 3 | Residential | Whole Bldg/Meter Level | Homes | Energy Star Home | Multifamily - New |  |  | Air Source Heat Pump | 1391.54 | 500 | 1294.24 | Energy Star Home Multifamily - New Air Source Heat Pump |  | New | Multifamily |  | 1995 | 36 | 2016-10-01 | 2017-09-30 |  |  |  | Air Source Heat Pump | [8 empty] | Retrofit | RTF Approved | 2012-09-18 | ResMFEstarHomes2012_v1_1.xlsm | RTF Active UES (Deemed) | 0.31 | 0.31 | 1.13 | Yes | 48.41 | 0.66
RWBHO13170 | Heating Zone 1 | Cooling Zone 3 | Residential | Whole Bldg/Meter Level | Homes | NEEM Certified Home | Manufactured Home - New | NEEM 1.1 |  | Air Source or Ductless Heat Pump | 1659.7 | 1200 | 1522.12 | NEEM Certified Home Manufactured Home - New NEEM 1.1 Air Source or Ductless Heat Pump |  | New | Manufactured Home |  | 2499 | 45 | 2017-10-01 | 2019-09-30 |  | NEEM 1.1 |  | Air Source or Ductless Heat Pump | [8 empty] | Lost Opportunity | RTF Approved | 2015-12-08 | ResMHEStarEcorated_v2.xlsm | RTF Active UES (Deemed) | 0.52 | 0.52 | 1.39 | Yes | 20.66 | 0.78
RWBHO13170 | Heating Zone 1 | Cooling Zone 3 | Residential | Whole Bldg/Meter Level | Homes | NEEM Certified Home | Manufactured Home - New |  |  | Air Source or Ductless Heat Pump | 1659.7 | 1200 | 1522.12 | NEEM Certified Home Manufactured Home - New Air Source or Ductless Heat Pump |  | New | Manufactured Home |  | 2499 | 45 | 2017-04-01 | 2017-09-30 |  |  |  | Air Source or Ductless Heat Pump | [8 empty] | Retrofit | RTF Approved | 2015-12-08 | ResMHEStarEcorated_v2.xlsm | RTF Active UES (Deemed) | 0.52 | 0.52 | 1.39 | Yes | 20.66 | 0.78
RWBHO13897 | Heating Zone 1 | Cooling Zone 3 | Residential | Whole Bldg/Meter Level | Homes | NEEM Certified Home | Manufactured Home - New | NEEM 1.1 |  | Any Electric Heat | 2718.26 | 1200 | 2521.36 | NEEM Certified Home Manufactured Home - New NEEM 1.1 Any Electric Heat |  | New | Manufactured Home |  | 2641.99 | 45 | 2019-10-01 | 2022-03-31 | NEEM 1.1 |  |  | Any Electric Heat | [8 empty] | Lost Opportunity | RTF Approved | 2019-10-01 | ResMHNewHomesandHVAC_v3_4.xlsm | RTF Active UES (Deemed) | 1.35 | 1.34 | 2.6 | Yes | -41.33 | 1.29
RWBHO13636 | Heating Zone 1 | Cooling Zone 3 | Residential | Whole Bldg/Meter Level | Homes | NEEM Certified Home | Manufactured Home - New | NEEM 2.0 |  | Any Electric Heat | 3213.83 | 1400 | 2981.2 | NEEM Certified Home Manufactured Home - New NEEM 2.0 Any Electric Heat |  | New | Manufactured Home |  | 3990.85 | 45 | 2019-10-01 | 2022-03-31 |  | NEEM 2.0 |  | Any Electric Heat | [8 empty] | Lost Opportunity | RTF Approved | 2017-04-21 | ResMHNewHomesandHVAC_v3_4.xlsm | RTF Active UES (Deemed) | 1.57 | 1.56 | 2.04 | Yes | -22.74
RWBHO13636 | Heating Zone 1 | Cooling Zone 3 | Residential | Whole Bldg/Meter Level | Homes | NEEM Certified Home | Manufactured Home - New | NEEM 2.0 |  | Any Electric Heat | 3283.71 | 1400 | 3049.28 | NEEM Certified Home Manufactured Home - New NEEM 2.0 Any Electric Heat |  | New | Manufactured Home |  | 4054.73 | 41 | 2017-10-01 | 2019-09-30 |  | NEEM 2.0 |  | Any Electric Heat | [8 empty] | Lost Opportunity | RTF Approved | 2017-02-22 | ResMHNewHomesandHVAC_v3_3.xlsm | RTF Active UES (Deemed) | 1.1 | 1.09 | 1.69 | Yes | 6.59 | 1.56
RHVHS11395 | Heating Zone 1 | Cooling Zone 3 | Residential | HVAC | HVAC System | Duct Sealing | PTCS | Existing Manufactured Home | Air-source Heat Pump | Certified as Super Good Cents | 488.73 | 400 | 454.1 | Duct Sealing PTCS Existing Manufactured Home Air-Source Heat Pump Certified as Super Good Cents | PTCS | Existing | Manufactured Home |  | 375 | 20 | 2007-10-01 | 2011-11-30 |  |  |  | Air-source Heat Pump |  | Certified as Super Good Cents | [6 empty] | Retrofit | RTF Approved | [6 empty] | No
RHVHS11394 | Heating Zone 1 | Cooling Zone 3 | Residential | HVAC | HVAC System | Duct Sealing | PTCS | Existing Manufactured Home | Electric Forced Air Furnace w/ Air Conditioning | Certified as Super Good Cents | 544.29 | 400 | 505.73 | Duct Sealing PTCS Existing Manufactured Home Electric Forced Air Furnace w/ Air Conditioning Certified as Super Good Cents | PTCS | Existing | Manufactured Home |  | 375 | 20 | 2007-10-01 | 2011-11-30 |  |  |  | Electric Forced Air Furnace w/ Air Conditioning |  | Certified as Super Good Cents | [6 empty] | Retrofit | RTF Approved | [6 empty] | No
RWBHO13130 | Heating Zone 1 | Cooling Zone 3 | Residential | Whole Bldg/Meter Level | Homes | Energy Star Home | Single Family - New |  | Oregon | Electric Heat | 2431.8 | 1500 | 2259.35 | Energy Star Home Single Family - New Oregon Electric Heat |  | New | Single Family |  | 2599 | 45 | 2016-10-01 | 2017-09-30 |  |  | Oregon | Electric Heat | [8 empty] | Retrofit | RTF Approved | 2015-05-12 | ResNewSFEStarOR_v3_3.xlsm | RTF Active UES (Deemed) | 0.84 | 0.83 | 2.16 | Yes | -16.64 | 1.16
RWBHO12029 | Heating Zone 1 | Cooling Zone 3 | Residential | Whole Bldg/Meter Level | Homes | High Performance Home | Manufactured Home - New |  |  | Electric Heat | 11017.41 | 4500 | 10233 | High Performance Home Manufactured Home - New Electric Heat |  | New | Manufactured Home |  | 9206 | 36 | 2016-10-01 | 2017-09-30 |  |  |  | Electric Heat | [8 empty] | Lost Opportunity | RTF Approved | 2012-05-15 | ResHPMH_v1.xlsm | RTF Active UES (Deemed) | 3.63 | 3.61 | 2.21 | Yes | -9.2 | 5.23
RHVHS13022 | Heating Zone 1 | Cooling Zone 3 | Residential | HVAC | HVAC System | Ductless Heat Pumps | Single Family - Existing | Single Head Ductless or Ducted Mini-Split |  | Electric Zonal | 2629.08 | 800 | 2440.52 | Ductless Heat Pumps Single Family - Existing Single Head Ductless or Ducted Mini-Split Electric Zonal |  | Existing | Single Family |  | 3191 | 15 | 2017-10-01 | 2019-09-30 |  |  |  | Electric Zonal | [6 empty] | Electric Zonal |  | Retrofit | RTF Approved | 2015-05-12 | ResSFExistingHVAC_v3_2.xlsm | RTF Active UES (Deemed) | 0.8 | 0.79 | 1.2 | Yes | 37.2 | 1.25
LHVHS13031 | Heating Zone 1 | Cooling Zone 3 | Residential | HVAC | HVAC System | Ductless Heat Pumps | Single Family - Existing - Low Income | Single Head Ductless or Ducted Mini-Split |  | Electric Zonal | 2629.08 | 3800 | 2440.52 | Ductless Heat Pumps Single Family - Existing - Low Income Single Head Ductless or Ducted Mini-Split Electric Zonal | Low Income | Existing | Single Family |  | 3191 | 15 | 2017-10-01 | 2019-09-30 |  |  |  | Electric Zonal | [6 empty] | Electric Zonal |  | Retrofit | RTF Approved | 2015-05-12 | ResSFExistingHVAC_v3_2.xlsm | RTF Active UES (Deemed) | 0.8 | 0.79 | 1.2 | Yes | 37.2 | 1.25
RHVHS13001 | Heating Zone 1 | Cooling Zone 3 | Residential | HVAC | HVAC System | Ductless Heat Pumps | Manufactured Home - Existing | Single or Multiple Head Ductless or Ducted Mini-Split or Combo |  | Electric Zonal | 2828.84 | 800 | 2625.44 | Ductless Heat Pumps Manufactured Home - Existing Single or Multiple Head Ductless or Ducted Mini-Split or Combo Electric Zonal |  | New or Existing | Manufactured Home |  | 3191 | 15 | 2017-10-01 | 2022-03-31 |  |  |  | Electric Zonal | [6 empty] | Electric Zonal |  | Retrofit | RTF Approved | 2015-09-22 | ResMHExistingZonalDHP_v1_1.xlsm | RTF Active UES (Deemed) | 0.87 | 0.86 | 1.2 | Yes | 33.9 | 1.34
RHVHS14008 | Heating Zone 1 | Cooling Zone 3 | Residential | HVAC | HVAC System | Ductless Heat Pumps | Manufactured Home - Existing | Single or Multiple Head Ductless or Ducted Mini-Split or Combo |  | Electric Zonal | 2828.84 | 1300 | 2625.44 | Ductless Heat Pumps Manufactured Home - Existing Single or Multiple Head Ductless or Ducted Mini-Split or Combo Electric Zonal | Promotional Rate | New or Existing | Manufactured Home |  | 3191 | 15 | 2020-07-01 | 2022-03-31 |  |  |  | Electric Zonal | [6 empty] | Electric Zonal |  | Retrofit | RTF Approved | 2015-09-22 | ResMHExistingZonalDHP_v1_1.xlsm | RTF Active UES (Deemed) | 0.87 | 0.86 | 1.2 | Yes | 33.9 | 1.34
LHVHS13009 | Heating Zone 1 | Cooling Zone 3 | Residential | HVAC | HVAC System | Ductless Heat Pumps | Manufactured Home - Existing - Low Income | Single or Multiple Head Ductless or Ducted Mini-Split or Combo |  | Electric Zonal | 2828.84 | 3800 | 2625.44 | Ductless Heat Pumps Manufactured Home - Existing - Low Income Single or Multiple Head Ductless or Ducted Mini-Split or Combo Electric Zonal | Low Income | Existing | Manufactured Home |  | 3191 | 15 | 2017-10-01 | 2022-03-31 |  |  |  | Electric Zonal | [6 empty] | Electric Zonal |  | Retrofit | RTF Approved | 2015-09-22 | ResMHExistingZonalDHP_v1_1.xlsm | RTF Active UES (Deemed) | 0.87 | 0.86 | 1.2 | Yes | 33.9 | 1.34
RHVHS13022 | Heating Zone 1 | Cooling Zone 3 | Residential | HVAC | HVAC System | Ductless Heat Pumps | Single Family - Existing | Single or Multiple Head Ductless or Ducted Mini-Split or Combo |  | Electric Zonal | 2629.08 | 800 | 2440.52 | Ductless Heat Pumps Single Family - Existing Single or Multiple Head Ductless or Ducted Mini-Split or Combo Electric Zonal |  | Existing | Single Family |  | 3191 | 15 | 2019-10-01 | 2022-03-31 |  |  |  | Electric Zonal | [6 empty] | Electric Zonal |  | Retrofit | RTF Approved | 2015-05-12 | ResSFExistingHVAC_v3_2.xlsm | RTF Active UES (Deemed) | 0.8 | 0.79 | 1.2 | Yes | 37.2 | 1.25
RHVHS14032 | Heating Zone 1 | Cooling Zone 3 | Residential | HVAC | HVAC System | Ductless Heat Pumps | Single Family - Existing | Single or Multiple Head Ductless or Ducted Mini-Split or Combo |  | Electric Zonal | 2629.08 | 1300 | 2440.52 | Ductless Heat Pumps Single Family - Existing Single or Multiple Head Ductless or Ducted Mini-Split or Combo Electric Zonal | Promotional Rate | Existing | Single Family |  | 3191 | 15 | 2020-07-01 | 2022-03-31 |  |  |  | Electric Zonal | [6 empty] | Electric Zonal |  | Retrofit | RTF Approved | 2015-05-12 | ResSFExistingHVAC_v3_2.xlsm | RTF Active UES (Deemed) | 0.8 | 0.79 | 1.2 | Yes | 37.2 | 1.25
LHVHS13031 | Heating Zone 1 | Cooling Zone 3 | Residential | HVAC | HVAC System | Ductless Heat Pumps | Single Family - Existing - Low Income | Single or Multiple Head Ductless or Ducted Mini-Split or Combo |  | Electric Zonal | 2629.08 | 3800 | 2440.52 | Ductless Heat Pumps Single Family - Existing - Low Income Single or Multiple Head Ductless or Ducted Mini-Split or Combo Electric Zonal | Low Income | Existing | Single Family |  | 3191 | 15 | 2019-10-01 | 2022-03-31 |  |  |  | Electric Zonal | [6 empty] | Electric Zonal |  | Retrofit | RTF Approved | 2015-05-12 | ResSFExistingHVAC_v3_2.xlsm | RTF Active UES (Deemed) | 0.8 | 0.79 | 1.2 | Yes | 37.2 | 1.25
RHVHS13001 | Heating Zone 1 | Cooling Zone 3 | Residential | HVAC | HVAC System | Ductless Heat Pumps | Manufactured Home - Existing |  |  | Electric Zonal | 2828.84 | 800 | 2625.44 | Ductless Heat Pumps Manufactured Home - Existing Electric Zonal |  | Existing | Manufactured Home |  | 3191 | 15 | 2016-10-01 | 2017-03-31 |  |  |  | Electric Zonal | [6 empty] | Electric Zonal |  | Retrofit | RTF Approved | 2015-09-22 | ResMHExistingZonalDHP_v1_1.xlsm | RTF Active UES (Deemed) | 0.87 | 0.86 | 1.2 | Yes | 33.9 | 1.34
LHVHS13009 | Heating Zone 1 | Cooling Zone 3 | Residential | HVAC | HVAC System | Ductless Heat Pumps | Manufactured Home - Existing - Low Income |  |  | Electric Zonal | 2828.84 | 3800 | 2625.44 | Ductless Heat Pumps Manufactured Home - Existing - Low Income Electric Zonal Low Income | Low Income | Existing | Manufactured Home |  | 3191 | 15 | 2016-10-01 | 2017-09-30 |  |  |  | Electric Zonal | [6 empty] | Electric Zonal |  | Retrofit | RTF Approved | 2015-09-22 | ResMHExistingZonalDHP_v1_1.xlsm | RTF Active UES (Deemed) | 0.87 | 0.86 | 1.2 | Yes | 33.9 | 1.34
RHVHS13001 | Heating Zone 1 | Cooling Zone 3 | Residential | HVAC | HVAC System | Ductless Heat Pumps | Manufactured Home - New or Existing |  |  | Electric Zonal | 2828.84 | 800 | 2625.44 | Ductless Heat Pumps Manufactured Home - New or Existing Electric Zonal |  | New or Existing | Manufactured Home |  | 3191 | 15 | 2017-04-01 | 2017-09-30 |  |  |  | Electric Zonal | [6 empty] | Electric Zonal |  | Retrofit | RTF Approved | 2015-09-22 | ResMHExistingZonalDHP_v1_1.xlsm | RTF Active UES (Deemed) | 0.87 | 0.86 | 1.2 | Yes | 33.9 | 1.34
RHVHS13022 | Heating Zone 1 | Cooling Zone 3 | Residential | HVAC | HVAC System | Ductless Heat Pumps | Single Family - Existing |  |  | Electric Zonal | 2629.08 | 800 | 2440.52 | Ductless Heat Pumps Single Family - Existing Electric Zonal |  | Existing | Single Family |  | 3191 | 15 | 2016-10-01 | 2017-09-30 |  |  |  | Electric Zonal | [6 empty] | Electric Zonal |  | Retrofit | RTF Approved | 2015-05-12 | ResSFExistingHVAC_v3_2.xlsm | RTF Active UES (Deemed) | 0.8 | 0.79 | 1.2 | Yes | 37.2 | 1.25
LHVHS13031 | Heating Zone 1 | Cooling Zone 3 | Residential | HVAC | HVAC System | Ductless Heat Pumps | Single Family - Existing - Low Income |  |  | Electric Zonal | 2629.08 | 3800 | 2440.52 | Ductless Heat Pumps Single Family - Existing - Low Income Electric Zonal Low Income | Low Income | Existing | Single Family |  | 3191 | 15 | 2016-10-01 | 2017-09-30 |  |  |  | Electric Zonal | [6 empty] | Electric Zonal |  | Retrofit | RTF Approved | 2015-05-12 | ResSFExistingHVAC_v3_2.xlsm | RTF Active UES (Deemed) | 0.8 | 0.79 | 1.2 | Yes | 37.2 | 1.25
RWBHO11938 | Heating Zone 1 | Cooling Zone 3 | Residential | Whole Bldg/Meter Level | Homes | Energy Star Home | Multifamily - New |  |  | Gas Heat | 1027.18 | 200 | 955.82 | Energy Star Home Multifamily - New Gas Heat |  | New | Multifamily |  | 2419 | 24 | 2016-10-01 | 2017-09-30 |  |  |  | Gas Heat | [8 empty] | Retrofit | RTF Approved | 2012-09-18 | ResMFEstarHomes2012_v1_1.xlsm | RTF Active UES (Deemed) | 0.2 | 0.2 | 0.76 | No | 99.86 | 0.68
RWBHO13137 | Heating Zone 1 | Cooling Zone 3 | Residential | Whole Bldg/Meter Level | Homes | Energy Star Home | Single Family - New |  | Oregon | Gas Heat w/ Air Conditioning | 754.67 | 200 | 702.91 | Energy Star Home Single Family - New Oregon Gas Heat w/ Air Conditioning |  | New | Single Family |  | 2128 | 45 | 2016-10-01 | 2017-09-30 |  |  | Oregon | Gas Heat w/ Air Conditioning | [8 empty] | Retrofit | RTF Approved | 2015-05-12 | ResNewSFEStarOR_v3_3.xlsm | RTF Active UES (Deemed) | 0.1 | 0.1 | 1.29 | Yes | 6.48 | 1.22
LHVHS10523 | Heating Zone 1 | Cooling Zone 3 | Residential | HVAC | HVAC System | Duct Sealing | PTCS | Existing Manufactured Home | Air-source Heat Pump | Low Income | 697.79 | 400 | 648.35 | Duct Sealing Low Income Existing Manufactured Home Air-Source Heat Pump Not Super Good Cents/Energy Star | Low Income | Existing | Manufactured Home |  | 375 | 20 | 2008-04-01 | 2015-03-31 |  |  |  | Air-source Heat Pump |  | Not Super Good Cents/Energy Star | [6 empty] | Retrofit | RTF Approved |  |  | RTF Active UES (Deemed) | 0.14 | 0.5 | 1.61 | Yes | 39.54 | 0
LHVHS10524 | Heating Zone 1 | Cooling Zone 3 | Residential | HVAC | HVAC System | Duct Sealing | PTCS | Existing Manufactured Home | Air-source Heat Pump | Low Income | 488.73 | 400 | 454.1 | Duct Sealing Low Income Existing Manufactured Home Air-Source Heat Pump Certified as Super Good Cents | Low Income | Existing | Manufactured Home |  | 375 | 20 | 2008-04-01 | 2015-03-31 |  |  |  | Air-source Heat Pump |  | Certified as Super Good Cents | [6 empty] | Retrofit | RTF Approved |  |  | RTF Active UES (Deemed) | 0.1 | 0.35 | 1.14 | Yes | 56.46 | 0
LHVHS12104 | Heating Zone 1 | Cooling Zone 3 | Residential | HVAC | HVAC System | Duct Sealing | PTCS | New Single Family | Air-source Heat Pump | Low Income | 1551.89 | 400 | 1441.94 | Duct Sealing PTCS New Single Family Air-Source Heat Pump | Low Income | New | Non building measure |  | 425 | 18 | 2014-10-01 | 2015-09-30 |  |  |  | Air-source Heat Pump |  | Duct system outside heated space | New Construction | [5 empty] | Lost Opportunity | RTF Approved |  |  | RTF Active UES (Deemed) | 0.35 | 2.13 | 3.4 | Yes | 24.2 | 0
LHVHS10499 | Heating Zone 1 | Cooling Zone 3 | Residential | HVAC | HVAC System | Duct Sealing | PTCS | Existing Manufactured Home | Electric Forced Air Furnace w/ Air Conditioning | Low Income | 791.08 | 400 | 735.04 | Duct Sealing Low Income Existing Manufactured Home Electric Forced Air Furnace w/ Air Conditioning Not Super Good Cents/Energy Star | Low Income | Existing | Manufactured Home |  | 375 | 20 | 2008-04-01 | 2015-03-31 |  |  |  | Electric Forced Air Furnace w/ Air Conditioning |  | Not Super Good Cents/Energy Star | [6 empty] | Retrofit | RTF Approved |  |  | RTF Active UES (Deemed) | 0.14 | 0.48 | 1.7 | Yes | 34.88 | 0
LHVHS10500 | Heating Zone 1 | Cooling Zone 3 | Residential | HVAC | HVAC System | Duct Sealing | PTCS | Existing Manufactured Home | Electric Forced Air Furnace w/ Air Conditioning | Low Income | 544.29 | 400 | 505.73 | Duct Sealing Low Income Existing Manufactured Home Electric Forced Air Furnace w/ Air Conditioning Certified as Super Good Cents | Low Income | Existing | Manufactured Home |  | 375 | 20 | 2008-04-01 | 2015-03-31 |  |  |  | Electric Forced Air Furnace w/ Air Conditioning |  | Certified as Super Good Cents | [6 empty] | Retrofit | RTF Approved |  |  | RTF Active UES (Deemed) | 0.09 | 0.33 | 1.18 | Yes | 50.7 | 0
RHVHS11430 | Heating Zone 1 | Cooling Zone 3 | Residential | HVAC | HVAC System | Duct Sealing | PTCS | Existing Manufactured Home | Air-source Heat Pump | Not Super Good Cents/Energy Star | 697.79 | 400 | 648.35 | Duct Sealing PTCS Existing Manufactured Home Air-Source Heat Pump Not Super Good Cents/Energy Star | PTCS | Existing | Manufactured Home |  | 375 | 20 | 2007-10-01 | 2011-11-30 |  |  |  | Air-source Heat Pump |  | Not Super Good Cents/Energy Star | [6 empty] | Retrofit | RTF Approved | [6 empty] | No
RHVHS11432 | Heating Zone 1 | Cooling Zone 3 | Residential | HVAC | HVAC System | Duct Sealing | PTCS | Existing Manufactured Home | Electric Forced Air Furnace w/ Air Conditioning | Not Super Good Cents/Energy Star | 791.08 | 400 | 735.04 | Duct Sealing PTCS Existing Manufactured Home Electric Forced Air Furnace w/ Air Conditioning Not Super Good Cents/Energy Star | PTCS | Existing | Manufactured Home |  | 375 | 20 | 2007-10-01 | 2011-11-30 |  |  |  | Electric Forced Air Furnace w/ Air Conditioning |  | Not Super Good Cents/Energy Star | [6 empty] | Retrofit | RTF Approved | [6 empty] | No
RHVHS10331 | Heating Zone 1 | Cooling Zone 3 | Residential | HVAC | HVAC System | Air-Source Heat Pumps w/Duct Sealing | Existing Manufactured Home | Conversion of Electric FAF to Heat Pump | Baseline: Electric Forced Air Furnace w/ Air Conditioning | SEER/HSPF 14/8.5 | 6780.82 | 1900 | 6780.82 | Air-Source Heat Pumps w/Duct Sealing Existing Manufactured Home Conversion of Electric FAF to Heat Pump Baseline: Electric Forced Air Furnace w/ Air Conditioning SEER/HSPF 14/8.5 | PTCS | Existing | Manufactured Home |  | 5999.98 | 20 | 2009-04-01 | 2011-11-30 |  | SEER/HSPF 14/8.5 |  |  |  | Conversion of Electric FAF to Heat Pump |  |  |  |  | Electric Forced Air Furnace w/ Air Conditioning |  | Lost Opportunity | RTF Approved | [6 empty] | No
RHVHS10448 | Heating Zone 1 | Cooling Zone 3 | Residential | HVAC | HVAC System | Air-Source Heat Pumps w/o Duct Sealing | Existing Manufactured Home | Conversion of Electric FAF to Heat Pump | Baseline: Electric Forced Air Furnace w/ Air Conditioning | SEER/HSPF 14/8.5 | 5636 | 1400 | 5169 | Air-Source Heat Pumps w/o Duct Sealing Existing Manufactured Home Conversion of Electric FAF to Heat Pump Baseline: Electric Forced Air Furnace w/ Air Conditioning SEER/HSPF 14/8.5 | PTCS | Existing | Manufactured Home |  | 5355.42 | 20 | 2010-10-01 | 2011-11-30 |  | SEER/HSPF 14/8.5 |  |  |  | Conversion of Electric FAF to Heat Pump |  |  |  |  | Electric Forced Air Furnace w/ Air Conditioning |  | Retrofit | RTF Approved | [6 empty] | No
RHVHS10335 | Heating Zone 1 | Cooling Zone 3 | Residential | HVAC | HVAC System | Air-Source Heat Pumps w/Duct Sealing | Existing Single Family | Conversion of Electric FAF to Heat Pump | Baseline: Electric Forced Air Furnace w/ Air Conditioning | SEER/HSPF 14/8.5 | 6989.79 | 1900 | 6989.79 | Air-Source Heat Pumps w/Duct Sealing Existing Single Family Conversion of Electric FAF to Heat Pump Baseline: Electric Forced Air Furnace w/ Air Conditioning SEER/HSPF 14/8.5 | PTCS | Existing | Single Family |  | 6097.8 | 20 | 2009-04-01 | 2011-11-30 |  | SEER/HSPF 14/8.5 |  |  |  | Conversion of Electric FAF to Heat Pump |  |  |  |  | Electric Forced Air Furnace w/ Air Conditioning |  | Lost Opportunity | RTF Approved | [6 empty] | No
RHVHS10445 | Heating Zone 1 | Cooling Zone 3 | Residential | HVAC | HVAC System | Air-Source Heat Pumps w/o Duct Sealing | Existing Single Family | Conversion of Electric FAF to Heat Pump | Baseline: Electric Forced Air Furnace w/ Air Conditioning | SEER/HSPF 14/8.5 | 4303.36 | 1400 | 4303.36 | Air-Source Heat Pumps w/o Duct Sealing Existing Single Family Conversion of Electric FAF to Heat Pump Baseline: Electric Forced Air Furnace w/ Air Conditioning SEER/HSPF 14/8.5 | PTCS | Existing | Single Family |  | 5579.34 | 20 | 2009-04-01 | 2011-11-30 |  | SEER/HSPF 14/8.5 |  |  |  | Conversion of Electric FAF to Heat Pump |  |  |  |  | Electric Forced Air Furnace w/ Air Conditioning |  | Lost Opportunity | RTF Approved | [6 empty] | No
RHVHS10316 | Heating Zone 1 | Cooling Zone 3 | Residential | HVAC | HVAC System | Air-Source Heat Pumps w/Duct Sealing | Existing Manufactured Home | Conversion of Electric FAF to Heat Pump | Baseline: Electric Forced Air Furnace w/o Air Conditioning | SEER/HSPF 14/8.5 | 5855.57 | 1900 | 5855.57 | Air-Source Heat Pumps w/Duct Sealing Existing Manufactured Home Conversion of Electric FAF to Heat Pump Baseline: Electric Forced Air Furnace w/o Air Conditioning SEER/HSPF 14/8.5 | PTCS | Existing | Manufactured Home |  | 5999.98 | 20 | 2009-04-01 | 2011-11-30 |  | SEER/HSPF 14/8.5 |  |  |  | Conversion of Electric FAF to Heat Pump |  |  |  |  | Electric Forced Air Furnace w/o Air Conditioning |  | Lost Opportunity | RTF Approved | [6 empty] | No
RHVHS10315 | Heating Zone 1 | Cooling Zone 3 | Residential | HVAC | HVAC System | Air-Source Heat Pumps w/Duct Sealing | Existing Single Family | Conversion of Electric FAF to Heat Pump | Baseline: Electric Forced Air Furnace w/o Air Conditioning | SEER/HSPF 14/8.5 | 5771.05 | 1900 | 5771.05 | Air-Source Heat Pumps w/Duct Sealing Existing Single Family Conversion of Electric FAF to Heat Pump Baseline: Electric Forced Air Furnace w/o Air Conditioning SEER/HSPF 14/8.5 | PTCS | Existing | Single Family |  | 6097.8 | 20 | 2009-04-01 | 2011-11-30 |  | SEER/HSPF 14/8.5 |  |  |  | Conversion of Electric FAF to Heat Pump |  |  |  |  | Electric Forced Air Furnace w/o Air Conditioning |  | Lost Opportunity | RTF Approved | [6 empty] | No
RHVHS10431 | Heating Zone 1 | Cooling Zone 3 | Residential | HVAC | HVAC System | Air-Source Heat Pumps w/o Duct Sealing | Existing Single Family | Conversion of Electric FAF to Heat Pump | Baseline: Electric Forced Air Furnace w/o Air Conditioning | SEER/HSPF 14/8.5 | 3348.93 | 1400 | 3348.93 | Air-Source Heat Pumps w/o Duct Sealing Existing Single Family Conversion of Electric FAF to Heat Pump Baseline: Electric Forced Air Furnace w/o Air Conditioning SEER/HSPF 14/8.5 | PTCS | Existing | Single Family |  | 5579.34 | 19 | 2009-04-01 | 2011-11-30 |  | SEER/HSPF 14/8.5 |  |  |  | Conversion of Electric FAF to Heat Pump |  |  |  |  | Electric Forced Air Furnace w/o Air Conditioning |  | Lost Opportunity | RTF Approved | [6 empty] | No
RHVHS10247 | Heating Zone 1 | Cooling Zone 3 | Residential | HVAC | HVAC System | Air-Source Heat Pumps w/Duct Sealing | Post 1979/Pre 1993 Single Family | Heat Pump Upgrade | Baseline: Existing Air Source Heat Pump or Gas Forced Air Furnace | SEER/HSPF 14/8.5 | 1524.92 | 500 | 1416.88 | Air-Source Heat Pumps w/Duct Sealing Post 1979/Pre 1993 Single Family Heat Pump Upgrade Baseline: Existing Air Source Heat Pump or Gas Forced Air Furnace SEER/HSPF 14/8.5 | PTCS | Post 1979/Pre 1993 | Single Family |  | 613 | 18 | 2007-10-01 | 2011-11-30 |  | SEER/HSPF 14/8.5 |  |  |  | Heat Pump Upgrade | 1/2 Basement (>50% of Supply Ducts Outside) |  |  |  | Existing Air Source Heat Pump or Gas Forced Air Furnace |  | Lost Opportunity | RTF Approved | [6 empty] | No
RHVHS10277 | Heating Zone 1 | Cooling Zone 3 | Residential | HVAC | HVAC System | Air-Source Heat Pumps w/Duct Sealing | Post 1979/Pre 1993 Single Family | Heat Pump Upgrade | Baseline: Existing Air Source Heat Pump or Gas Forced Air Furnace | SEER/HSPF 14/8.5 | 2837.76 | 975 | 2636.71 | Air-Source Heat Pumps w/Duct Sealing Post 1979/Pre 1993 Single Family Heat Pump Upgrade Baseline: Existing Air Source Heat Pump or Gas Forced Air Furnace SEER/HSPF 14/8.5 | PTCS | Post 1979/Pre 1993 | Single Family |  | 1038 | 18 | 2007-10-01 | 2011-11-30 |  | SEER/HSPF 14/8.5 |  |  |  | Heat Pump Upgrade | Crawlspace |  |  |  | Existing Air Source Heat Pump or Gas Forced Air Furnace |  | Lost Opportunity | RTF Approved | [6 empty] | No
RHVHS10409 | Heating Zone 1 | Cooling Zone 3 | Residential | HVAC | HVAC System | Air-Source Heat Pumps w/o Duct Sealing | Post 1979/Pre 1993 Single Family | Heat Pump Upgrade | Baseline: Existing Air Source Heat Pump or Gas Forced Air Furnace | SEER/HSPF 14/8.5 | 1023.14 | 500 | 950.65 | Air-Source Heat Pumps w/o Duct Sealing Post 1979/Pre 1993 Single Family Heat Pump Upgrade Baseline: Existing Air Source Heat Pump or Gas Forced Air Furnace SEER/HSPF 14/8.5 | PTCS | Post 1979/Pre 1993 | Single Family |  | 613 | 18 | 2007-10-01 | 2011-11-30 |  | SEER/HSPF 14/8.5 |  |  |  | Heat Pump Upgrade | Full Basement (All Supply Ducts Inside) |  |  |  | Existing Air Source Heat Pump or Gas Forced Air Furnace |  | Lost Opportunity | RTF Approved | [6 empty] | No
RHVHS10272 | Heating Zone 1 | Cooling Zone 3 | Residential | HVAC | HVAC System | Air-Source Heat Pumps w/Duct Sealing | Post 1990 Manufactured Home | Heat Pump Upgrade | Baseline: Existing Air Source Heat Pump or Gas Forced Air Furnace | SEER/HSPF 14/8.5 | 1118.83 | 975 | 1039.56 | Air-Source Heat Pumps w/Duct Sealing Post 1990 Manufactured Home Heat Pump Upgrade Baseline: Existing Air Source Heat Pump or Gas Forced Air Furnace SEER/HSPF 14/8.5 | PTCS | Post 1990 | Manufactured Home |  | 898 | 18 | 2007-10-01 | 2011-11-30 |  | SEER/HSPF 14/8.5 |  |  |  | Heat Pump Upgrade |  |  |  |  | Existing Air Source Heat Pump or Gas Forced Air Furnace |  | Lost Opportunity | RTF Approved | [6 empty] | No
RHVHS10246 | Heating Zone 1 | Cooling Zone 3 | Residential | HVAC | HVAC System | Air-Source Heat Pumps w/Duct Sealing | Post 1992 Single Family | Heat Pump Upgrade | Baseline: Existing Air Source Heat Pump or Gas Forced Air Furnace | SEER/HSPF 14/8.5 | 1276.99 | 500 | 1186.52 | Air-Source Heat Pumps w/Duct Sealing Post 1992 Single Family Heat Pump Upgrade Baseline: Existing Air Source Heat Pump or Gas Forced Air Furnace SEER/HSPF 14/8.5 | PTCS | Post 1992 | Single Family |  | 613 | 18 | 2007-10-01 | 2011-11-30 |  | SEER/HSPF 14/8.5 |  |  |  | Heat Pump Upgrade | 1/2 Basement (>50% of Supply Ducts Outside) |  |  |  | Existing Air Source Heat Pump or Gas Forced Air Furnace |  | Lost Opportunity | RTF Approved | [6 empty] | No
RHVHS10276 | Heating Zone 1 | Cooling Zone 3 | Residential | HVAC | HVAC System | Air-Source Heat Pumps w/Duct Sealing | Post 1992 Single Family | Heat Pump Upgrade | Baseline: Existing Air Source Heat Pump or Gas Forced Air Furnace | SEER/HSPF 14/8.5 | 2384.92 | 975 | 2215.95 | Air-Source Heat Pumps w/Duct Sealing Post 1992 Single Family Heat Pump Upgrade Baseline: Existing Air Source Heat Pump or Gas Forced Air Furnace SEER/HSPF 14/8.5 | PTCS | Post 1992 | Single Family |  | 1038 | 18 | 2007-10-01 | 2011-11-30 |  | SEER/HSPF 14/8.5 |  |  |  | Heat Pump Upgrade | Crawlspace |  |  |  | Existing Air Source Heat Pump or Gas Forced Air Furnace |  | Lost Opportunity | RTF Approved | [6 empty] | No
RHVHS10408 | Heating Zone 1 | Cooling Zone 3 | Residential | HVAC | HVAC System | Air-Source Heat Pumps w/o Duct Sealing | Post 1992 Single Family | Heat Pump Upgrade | Baseline: Existing Air Source Heat Pump or Gas Forced Air Furnace | SEER/HSPF 14/8.5 | 856.01 | 500 | 795.36 | Air-Source Heat Pumps w/o Duct Sealing Post 1992 Single Family Heat Pump Upgrade Baseline: Existing Air Source Heat Pump or Gas Forced Air Furnace SEER/HSPF 14/8.5 | PTCS | Post 1992 | Single Family |  | 613 | 18 | 2007-10-01 | 2011-11-30 |  | SEER/HSPF 14/8.5 |  |  |  | Heat Pump Upgrade | Full Basement (All Supply Ducts Inside) |  |  |  | Existing Air Source Heat Pump or Gas Forced Air Furnace |  | Lost Opportunity | RTF Approved | [6 empty] | No
RHVHS10273 | Heating Zone 1 | Cooling Zone 3 | Residential | HVAC | HVAC System | Air-Source Heat Pumps w/Duct Sealing | Post 1993 Manufactured Home | Heat Pump Upgrade | Baseline: Existing Air Source Heat Pump or Gas Forced Air Furnace | SEER/HSPF 14/8.5 | 1643.31 | 975 | 1526.89 | Air-Source Heat Pumps w/Duct Sealing Post 1993 Manufactured Home Heat Pump Upgrade Baseline: Existing Air Source Heat Pump or Gas Forced Air Furnace SEER/HSPF 14/8.5 | PTCS | Post 1993 | Manufactured Home |  | 898 | 18 | 2007-10-01 | 2011-11-30 |  | SEER/HSPF 14/8.5 |  |  |  | Heat Pump Upgrade |  |  |  |  | Existing Air Source Heat Pump or Gas Forced Air Furnace |  | Lost Opportunity | RTF Approved | [6 empty] | No
RHVHS10245 | Heating Zone 1 | Cooling Zone 3 | Residential | HVAC | HVAC System | Air-Source Heat Pumps w/Duct Sealing | Pre 1980 Single Family | Heat Pump Upgrade | Baseline: Existing Air Source Heat Pump or Gas Forced Air Furnace | SEER/HSPF 14/8.5 | 1173.63 | 500 | 1090.48 | Air-Source Heat Pumps w/Duct Sealing Pre 1980 Single Family Heat Pump Upgrade Baseline: Existing Air Source Heat Pump or Gas Forced Air Furnace SEER/HSPF 14/8.5 | PTCS | Pre 1980 | Single Family |  | 613 | 18 | 2007-10-01 | 2011-11-30 |  | SEER/HSPF 14/8.5 |  |  |  | Heat Pump Upgrade | 1/2 Basement (>50% of Supply Ducts Outside) |  |  |  | Existing Air Source Heat Pump or Gas Forced Air Furnace |  | Lost Opportunity | RTF Approved | [6 empty] | No
RHVHS10275 | Heating Zone 1 | Cooling Zone 3 | Residential | HVAC | HVAC System | Air-Source Heat Pumps w/Duct Sealing | Pre 1980 Single Family | Heat Pump Upgrade | Baseline: Existing Air Source Heat Pump or Gas Forced Air Furnace | SEER/HSPF 14/8.5 | 2169.3 | 975 | 2015.61 | Air-Source Heat Pumps w/Duct Sealing Pre 1980 Single Family Heat Pump Upgrade Baseline: Existing Air Source Heat Pump or Gas Forced Air Furnace SEER/HSPF 14/8.5 | PTCS | Pre 1980 | Single Family |  | 1038 | 18 | 2007-10-01 | 2011-11-30 |  | SEER/HSPF 14/8.5 |  |  |  | Heat Pump Upgrade | Crawlspace |  |  |  | Existing Air Source Heat Pump or Gas Forced Air Furnace |  | Lost Opportunity | RTF Approved | [6 empty] | No
RHVHS10407 | Heating Zone 1 | Cooling Zone 3 | Residential | HVAC | HVAC System | Air-Source Heat Pumps w/o Duct Sealing | Pre 1980 Single Family | Heat Pump Upgrade | Baseline: Existing Air Source Heat Pump or Gas Forced Air Furnace | SEER/HSPF 14/8.5 | 788.81 | 500 | 732.92 | Air-Source Heat Pumps w/o Duct Sealing Pre 1980 Single Family Heat Pump Upgrade Baseline: Existing Air Source Heat Pump or Gas Forced Air Furnace SEER/HSPF 14/8.5 | PTCS | Pre 1980 | Single Family |  | 613 | 18 | 2007-10-01 | 2011-11-30 |  | SEER/HSPF 14/8.5 |  |  |  | Heat Pump Upgrade | Full Basement (All Supply Ducts Inside) |  |  |  | Existing Air Source Heat Pump or Gas Forced Air Furnace |  | Lost Opportunity | RTF Approved | [6 empty] | No
RHVHS10274 | Heating Zone 1 | Cooling Zone 3 | Residential | HVAC | HVAC System | Air-Source Heat Pumps w/Duct Sealing | Pre 1994 Manufactured Home | Heat Pump Upgrade | Baseline: Existing Air Source Heat Pump or Gas Forced Air Furnace | SEER/HSPF 14/8.5 | 1823.2 | 975 | 1694.03 | Air-Source Heat Pumps w/Duct Sealing Pre 1994 Manufactured Home Heat Pump Upgrade Baseline: Existing Air Source Heat Pump or Gas Forced Air Furnace SEER/HSPF 14/8.5 | PTCS | Pre 1994 | Manufactured Home |  | 898 | 18 | 2007-10-01 | 2011-11-30 |  | SEER/HSPF 14/8.5 |  |  |  | Heat Pump Upgrade |  |  |  |  | Existing Air Source Heat Pump or Gas Forced Air Furnace |  | Lost Opportunity | RTF Approved | [6 empty] | No
RHVHS13229 | Heating Zone 1 | Cooling Zone 3 | Residential | HVAC | HVAC System | Variable Speed Heat Pumps w/o Duct Sealing | Existing Manufactured Home | Conversion of Electric FAF to Heat Pump | Baseline: Electric Forced Air Furnace w/ Air Conditioning | SEER/HSPF 14/9.0 | 7904 | 1400 | 7249 | Variable Speed Heat Pumps w/o Duct Sealing Existing Single Family Conversion of Electric FAF to Heat Pump SEER/HSPF 14/9.0 | PTCS | Existing | Manufactured Home |  | 3970.03 | 20 | 2012-10-01 | 2016-09-30 |  | SEER/HSPF 14/9.0 |  |  |  | Conversion of Electric FAF to Heat Pump |  |  |  |  | Electric Forced Air Furnace w/ Air Conditioning |  | Lost Opportunity | BPA Qualified |  |  | BPA Qualified UES | 1.95 | 5.7 | 3.4 | Yes | -32.6 | 3
RHVHS11716 | Heating Zone 1 | Cooling Zone 3 | Residential | HVAC | HVAC System | Variable Speed Heat Pumps w/o Duct Sealing | Existing Single Family | Conversion of Electric FAF to Heat Pump | Baseline: Electric Forced Air Furnace w/ Air Conditioning | SEER/HSPF 14/9.0 | 7904 | 500 | 7249 | Variable Speed Heat Pumps w/o Duct Sealing Existing Single Family Conversion of Electric FAF to Heat Pump SEER/HSPF 14/9.0 | PTCS | Existing | Single Family |  | 3970.03 | 20 | 2012-10-01 | 2013-03-31 |  | SEER/HSPF 14/9.0 |  |  |  | Conversion of Electric FAF to Heat Pump |  |  |  |  | Electric Forced Air Furnace w/ Air Conditioning |  | Lost Opportunity | BPA Qualified |  |  | BPA Qualified UES | 1.95 | 5.7 | 3.4 | Yes | -32.6 | 3
RHVHS11827 | Heating Zone 1 | Cooling Zone 3 | Residential | HVAC | HVAC System | Variable Speed Heat Pumps w/o Duct Sealing | Existing Single Family | Conversion of Electric FAF to Heat Pump | Baseline: Electric Forced Air Furnace w/ Air Conditioning | SEER/HSPF 14/9.0 | 7904 | 1400 | 7249 | Variable Speed Heat Pumps w/o Duct Sealing Existing Single Family Conversion of Electric FAF to Heat Pump SEER/HSPF 14/9.0 | PTCS | Existing | Single Family |  | 3970.03 | 20 | 2012-10-01 | 2016-09-30 |  | SEER/HSPF 14/9.0 |  |  |  | Conversion of Electric FAF to Heat Pump |  |  |  |  | Electric Forced Air Furnace w/ Air Conditioning |  | Lost Opportunity | BPA Qualified |  |  | BPA Qualified UES | 1.95 | 5.7 | 3.4 | Yes | -32.6 | 3
RHVHS10222 | Heating Zone 1 | Cooling Zone 3 | Residential | HVAC | HVAC System | Air-Source Heat Pumps w/Duct Sealing | Existing Manufactured Home | Conversion of Electric FAF to Heat Pump | Baseline: Electric Forced Air Furnace w/o Air Conditioning | SEER/HSPF 14/9.0 | 5007 | 1900 | 4592 | Air-Source Heat Pumps w/Duct Sealing Existing Manufactured Home Conversion of Electric FAF to Heat Pump Baseline: Electric Forced Air Furnace w/o Air Conditioning SEER/HSPF 14/9.0 | PTCS | Existing | Manufactured Home |  | 4172.52 | 20 | 2011-10-01 | 2015-03-31 |  | SEER/HSPF 14/9.0 |  |  |  | Conversion of Electric FAF to Heat Pump |  |  |  |  | Electric Forced Air Furnace w/o Air Conditioning |  | Lost Opportunity | RTF Approved |  |  | RTF Active UES (Deemed) | 1.53 | 3.67 | 1.9 | Yes | -9.7 | 1.9
RHVHS10375 | Heating Zone 1 | Cooling Zone 3 | Residential | HVAC | HVAC System | Air-Source Heat Pumps w/o Duct Sealing | Existing Manufactured Home | Conversion of Electric FAF to Heat Pump | Baseline: Electric Forced Air Furnace w/o Air Conditioning | SEER/HSPF 14/9.0 | 4234 | 1400 | 3884 | Air-Source Heat Pumps w/o Duct Sealing Existing Manufactured Home Conversion of Electric FAF to Heat Pump Baseline: Electric Forced Air Furnace w/o Air Conditioning SEER/HSPF 14/9.0 | PTCS | Existing | Manufactured Home |  | 3797.52 | 20 | 2011-10-01 | 2016-09-30 |  | SEER/HSPF 14/9.0 |  |  |  | Conversion of Electric FAF to Heat Pump |  |  |  |  | Electric Forced Air Furnace w/o Air Conditioning |  | Lost Opportunity | RTF Approved |  |  | RTF Active UES (Deemed) | 1.34 | 3.11 | 1.7 | Yes | -3.8 | 1.6
RHVHS13230 | Heating Zone 1 | Cooling Zone 3 | Residential | HVAC | HVAC System | Variable Speed Heat Pumps w/o Duct Sealing | Existing Manufactured Home | Conversion of Electric FAF to Heat Pump | Baseline: Electric Forced Air Furnace w/o Air Conditioning | SEER/HSPF 14/9.0 | 6505 | 1400 | 5966 | Variable Speed Heat Pumps w/o Duct Sealing Existing Single Family Conversion of Electric FAF to Heat Pump SEER/HSPF 14/9.0 | PTCS | Existing | Manufactured Home |  | 5328.55 | 20 | 2012-10-01 | 2016-09-30 |  | SEER/HSPF 14/9.0 |  |  |  | Conversion of Electric FAF to Heat Pump |  |  |  |  | Electric Forced Air Furnace w/o Air Conditioning |  | Lost Opportunity | BPA Qualified |  |  | BPA Qualified UES | 1.95 | 4.76 | 2.1 | Yes | -8.2 | 2.4
RHVHS10221 | Heating Zone 1 | Cooling Zone 3 | Residential | HVAC | HVAC System | Air-Source Heat Pumps w/Duct Sealing | Existing Single Family | Conversion of Electric FAF to Heat Pump | Baseline: Electric Forced Air Furnace w/o Air Conditioning | SEER/HSPF 14/9.0 | 5919 | 1900 | 5428 | Air-Source Heat Pumps w/Duct Sealing Existing Single Family Conversion of Electric FAF to Heat Pump Baseline: Electric Forced Air Furnace w/o Air Conditioning SEER/HSPF 14/9.0 | PTCS | Existing | Single Family |  | 5953.9 | 20 | 2011-10-01 | 2015-03-31 |  | SEER/HSPF 14/9.0 |  |  |  | Conversion of Electric FAF to Heat Pump |  |  |  |  | Electric Forced Air Furnace w/o Air Conditioning |  | Lost Opportunity | RTF Approved |  |  | RTF Active UES (Deemed) | 1.76 | 4.32 | 1.5 | Yes | 6.6 | 2.2
RHVHS10374 | Heating Zone 1 | Cooling Zone 3 | Residential | HVAC | HVAC System | Air-Source Heat Pumps w/o Duct Sealing | Existing Single Family | Conversion of Electric FAF to Heat Pump | Baseline: Electric Forced Air Furnace w/o Air Conditioning | SEER/HSPF 14/9.0 | 4775 | 1400 | 4380 | Air-Source Heat Pumps w/o Duct Sealing Existing Single Family Conversion of Electric FAF to Heat Pump Baseline: Electric Forced Air Furnace w/o Air Conditioning SEER/HSPF 14/9.0 | PTCS | Existing | Single Family |  | 5415.66 | 20 | 2011-10-01 | 2016-09-30 |  | SEER/HSPF 14/9.0 |  |  |  | Conversion of Electric FAF to Heat Pump |  |  |  |  | Electric Forced Air Furnace w/o Air Conditioning |  | Lost Opportunity | RTF Approved |  |  | RTF Active UES (Deemed) | 1.48 | 3.5 | 1.4 | Yes | 18.6 | 1.8
RHVHS11725 | Heating Zone 1 | Cooling Zone 3 | Residential | HVAC | HVAC System | Variable Speed Heat Pumps w/o Duct Sealing | Existing Single Family | Conversion of Electric FAF to Heat Pump | Baseline: Electric Forced Air Furnace w/o Air Conditioning | SEER/HSPF 14/9.0 | 6505 | 500 | 5966 | Variable Speed Heat Pumps w/o Duct Sealing Existing Single Family Conversion of Electric FAF to Heat Pump SEER/HSPF 14/9.0 | PTCS | Existing | Single Family |  | 5328.55 | 20 | 2012-10-01 | 2013-03-31 |  | SEER/HSPF 14/9.0 |  |  |  | Conversion of Electric FAF to Heat Pump |  |  |  |  | Electric Forced Air Furnace w/o Air Conditioning |  | Lost Opportunity | BPA Qualified |  |  | BPA Qualified UES | 1.95 | 4.76 | 2.1 | Yes | -8.2 | 2.4
RHVHS11836 | Heating Zone 1 | Cooling Zone 3 | Residential | HVAC | HVAC System | Variable Speed Heat Pumps w/o Duct Sealing | Existing Single Family | Conversion of Electric FAF to Heat Pump | Baseline: Electric Forced Air Furnace w/o Air Conditioning | SEER/HSPF 14/9.0 | 6505 | 1400 | 5966 | Variable Speed Heat Pumps w/o Duct Sealing Existing Single Family Conversion of Electric FAF to Heat Pump SEER/HSPF 14/9.0 | PTCS | Existing | Single Family |  | 5328.55 | 20 | 2012-10-01 | 2016-09-30 |  | SEER/HSPF 14/9.0 |  |  |  | Conversion of Electric FAF to Heat Pump |  |  |  |  | Electric Forced Air Furnace w/o Air Conditioning |  | Lost Opportunity | BPA Qualified |  |  | BPA Qualified UES | 1.95 | 4.76 | 2.1 | Yes | -8.2 | 2.4
RHVHS13231 | Heating Zone 1 | Cooling Zone 3 | Residential | HVAC | HVAC System | Variable Speed Heat Pumps w/o Duct Sealing | Existing Manufactured Home | Heat Pump Upgrade | Baseline: Existing Air Source Heat Pump | SEER/HSPF 14/9.0 | 2525 | 500 | 2316 | Variable Speed Heat Pumps w/o Duct Sealing Existing Single Family Heat Pump Upgrade SEER/HSPF 14/9.0 | PTCS | Existing | Manufactured Home |  | 6207.04 | 20 | 2012-10-01 | 2016-09-30 |  | SEER/HSPF 14/9.0 |  |  |  | Heat Pump Upgrade |  |  |  |  | Existing Air Source Heat Pump, Gas Forced Air Furnace, or Electric Zonal |  | Lost Opportunity | BPA Qualified |  |  | BPA Qualified UES | 0.57 | 1.81 | 0.8 | No | 103.7 | 0.9
RHVHS11707 | Heating Zone 1 | Cooling Zone 3 | Residential | HVAC | HVAC System | Variable Speed Heat Pumps w/o Duct Sealing | Existing Single Family | Heat Pump Upgrade | Baseline: Existing Air Source Heat Pump | SEER/HSPF 14/9.0 | 2525 | 500 | 2316 | Variable Speed Heat Pumps w/o Duct Sealing Existing Single Family Heat Pump Upgrade SEER/HSPF 14/9.0 | PTCS | Existing | Single Family |  | 6207.04 | 20 | 2012-10-01 | 2016-09-30 |  | SEER/HSPF 14/9.0 |  |  |  | Heat Pump Upgrade |  |  |  |  | Existing Air Source Heat Pump, Gas Forced Air Furnace, or Electric Zonal |  | Lost Opportunity | BPA Qualified |  |  | BPA Qualified UES | 0.57 | 1.81 | 0.8 | No | 103.7 | 0.9
RHVHS10361 | Heating Zone 1 | Cooling Zone 3 | Residential | HVAC | HVAC System | Air-Source Heat Pumps w/o Duct Sealing | Existing Manufactured Home | Heat Pump Upgrade | Baseline: Existing Air Source Heat Pump or Gas Forced Air Furnace | SEER/HSPF 14/9.0 | 1443 | 500 | 1323 | Air-Source Heat Pumps w/o Duct Sealing Existing Manufactured Home Heat Pump Upgrade Baseline: Existing Air Source Heat Pump or Gas Forced Air Furnace SEER/HSPF 14/9.0 | PTCS | Existing | Manufactured Home |  | 2014.08 | 20 | 2011-10-01 | 2016-09-30 |  | SEER/HSPF 14/9.0 |  |  |  | Heat Pump Upgrade |  |  |  |  | Existing Air Source Heat Pump or Gas Forced Air Furnace |  | Lost Opportunity | RTF Approved |  |  | RTF Active UES (Deemed) | 0.34 | 1.04 | 1.1 | Yes | 43.6 | 0.5
RHVHS10208 | Heating Zone 1 | Cooling Zone 3 | Residential | HVAC | HVAC System | Air-Source Heat Pumps w/Duct Sealing | Existing Manufactured Home | Heat Pump Upgrade | Baseline: Existing Air Source Heat Pump or Non-Electric Heat | SEER/HSPF 14/9.0 | 2215 | 1000 | 2032 | Air-Source Heat Pumps w/Duct Sealing Existing Manufactured Home Heat Pump Upgrade Baseline: Existing Air Source Heat Pump or Gas Forced Air Furnace SEER/HSPF 14/9.0 | PTCS | Existing | Manufactured Home |  | 2389.08 | 20 | 2011-10-01 | 2015-03-31 |  | SEER/HSPF 14/9.0 |  |  |  | Heat Pump Upgrade |  |  |  |  | Existing Air Source Heat Pump or Gas Forced Air Furnace |  | Lost Opportunity | RTF Approved |  |  | RTF Active UES (Deemed) | 0.53 | 1.59 | 1.4 | Yes | 13.7 | 0.8
RHVHS11436 | Heating Zone 1 | Cooling Zone 3 | Residential | HVAC | HVAC System | Air-Source Heat Pumps w/Duct Sealing | New Manufactured Home | Heat Pump Upgrade |  | SEER/HSPF 14/9.0 | 2215 | 1000 | 2032 | Air-Source Heat Pumps w/Duct Sealing New Manufactured Home Heat Pump Upgrade SEER/HSPF 14/9.0 | PTCS | New | Manufactured Home |  | 2389.08 | 20 | 2011-10-01 | 2015-03-31 |  | SEER/HSPF 14/9.0 |  |  |  | Heat Pump Upgrade | [6 empty] | Lost Opportunity | RTF Approved |  |  | RTF Active UES (Deemed) | 0.53 | 1.59 | 1.4 | Yes | 13.7 | 0.8
RHVHS11448 | Heating Zone 1 | Cooling Zone 3 | Residential | HVAC | HVAC System | Air-Source Heat Pumps w/o Duct Sealing | New Manufactured Home | Heat Pump Upgrade |  | SEER/HSPF 14/9.0 | 1443 | 500 | 1323 | Air-Source Heat Pumps w/o Duct Sealing New Manufactured Home Heat Pump Upgrade SEER/HSPF 14/9.0 | PTCS | New | Manufactured Home |  | 2014.08 | 20 | 2011-10-01 | 2016-09-30 |  | SEER/HSPF 14/9.0 |  |  |  | Heat Pump Upgrade | [6 empty] | Lost Opportunity | RTF Approved |  |  | RTF Active UES (Deemed) | 0.34 | 1.04 | 1.1 | Yes | 43.6 | 0.5
RHVHS11845 | Heating Zone 1 | Cooling Zone 3 | Residential | HVAC | HVAC System | Variable Speed Heat Pumps w/o Duct Sealing | New Single Family | Heat Pump Upgrade |  | SEER/HSPF 14/9.0 | 2348 | 500 | 2153 | Variable Speed Heat Pumps w/o Duct Sealing New Single Family Heat Pump Upgrade SEER/HSPF 14/9.0 | PTCS | New | Single Family |  | 3705.97 | 20 | 2012-10-01 | 2016-09-30 |  | SEER/HSPF 14/9.0 |  |  |  | Heat Pump Upgrade | [6 empty] | Lost Opportunity | BPA Qualified |  |  |  | 0.53 | 1.68 | 1.2 | Yes | 35 | 0.9
RHVHS10395 | Heating Zone 1 | Cooling Zone 3 | Residential | HVAC | HVAC System | Air-Source Heat Pumps w/o Duct Sealing | Existing Manufactured Home | Conversion of Electric FAF to Heat Pump | Baseline: Electric Forced Air Furnace w/o Air Conditioning | SEER/HSPF 8.5/14 | 4629 | 1400 | 4245 | Air-Source Heat Pumps w/o Duct Sealing Existing Manufactured Home Conversion of Electric FAF to Heat Pump Baseline: Electric Forced Air Furnace w/o Air Conditioning SEER/HSPF 8.5/14 | PTCS | Existing | Manufactured Home |  | 5355.42 | 20 | 2010-10-01 | 2011-11-30 |  | SEER/HSPF 8.5/14 |  |  |  | Conversion of Electric FAF to Heat Pump |  |  |  |  | Electric Forced Air Furnace w/o Air Conditioning |  | Retrofit | RTF Approved | [6 empty] | No
LHVHS10551 | Heating Zone 1 | Cooling Zone 3 | Residential | HVAC | HVAC System | Duct Sealing | Low Income | Existing Single Family | Air-source Heat Pump |  | 1231.98 | 500 | 1144.7 | Duct Sealing Low Income Existing Single Family Air-Source Heat Pump | Low Income | Existing | Single Family |  | 425 | 20 | 2007-10-01 | 2012-09-30 |  |  |  | Air-source Heat Pump |  | Duct system outside heated space | [6 empty] | Retrofit | RTF Approved |  |  | RTF Active UES (Deemed) | 0.28 | 0.88 | 2.32 | Yes | 25.38 | 0
RHVHS10477 | Heating Zone 1 | Cooling Zone 3 | Residential | HVAC | HVAC System | Duct Sealing | PTCS | Existing Single Family | Air-source Heat Pump |  | 1231.98 | 500 | 1144.7 | Duct Sealing PTCS Existing Single Family Air-Source Heat Pump | PTCS | Existing | Single Family |  | 425 | 20 | 2007-10-01 | 2012-03-31 |  |  |  | Air-source Heat Pump |  | Duct system outside heated space |  |  |  |  | Existing duct system meets pre-leakage requirements |  | Retrofit | RTF Approved |  |  | RTF Active UES (Deemed) | 0.28 | 0.88 | 2.32 | Yes | 25.38 | 0
RHVHS10463 | Heating Zone 1 | Cooling Zone 3 | Residential | HVAC | HVAC System | Duct Sealing | PTCS | New Single Family | Air-source Heat Pump |  | 1551.89 | 400 | 1441.94 | Duct Sealing PTCS New Single Family Air-Source Heat Pump | PTCS | New | Single Family |  | 425 | 18 | 2008-04-01 | 2014-09-30 |  |  |  | Air-source Heat Pump |  | Duct system outside heated space | New Construction | [5 empty] | Lost Opportunity | RTF Approved |  |  | RTF Active UES (Deemed) | 0.35 | 2.13 | 3.4 | Yes | 24.2 | 0
RHVHS10463 | Heating Zone 1 | Cooling Zone 3 | Residential | HVAC | HVAC System | Duct Sealing | PTCS | New Single Family | Air-source Heat Pump |  | 1551.89 | 200 | 1441.94 | Duct Sealing PTCS New Single Family Air-Source Heat Pump | PTCS | New | Single Family |  | 425 | 18 | 2014-10-01 | 2015-09-30 |  |  |  | Air-source Heat Pump |  | Duct system outside heated space | New Construction | [5 empty] | Lost Opportunity | RTF Approved |  |  | RTF Active UES (Deemed) | 0.35 | 2.13 | 3.4 | Yes | 24.2 | 0
RHVHS11707 | Heating Zone 1 | Cooling Zone 3 | Residential | HVAC | HVAC System | Variable Speed Heat Pumps w/o Duct Sealing | Single Family - Existing | PTCS Heat Pump Upgrade | Baseline: Any Electric or Non-Electric Heating System |  | 1458.96 | 700 | 1354.13 | Variable Speed Heat Pumps w/o Duct Sealing Single Family - Existing PTCS Heat Pump Upgrade Baseline: Any Electric or Non-Electric Heating System |  | Existing | Single Family |  | 5432 | 15 | 2017-04-01 | 2019-09-30 |  | SEER/HSPF 14/9.0 | [8 empty] | Baseline: Any Electric or Non-Electric Heating System |  | Lost Opportunity | RTF Approved | 2015-11-10 | ResSFExistingHVAC_v3_2.xlsm | RTF Active UES (Deemed) | 0.44 | 0.43 | 0.3 | No | 326.4 | 0.69
RHVHS11707 | Heating Zone 1 | Cooling Zone 3 | Residential | HVAC | HVAC System | Variable Speed Heat Pumps w/o Duct Sealing | Single Family - Existing | PTCS Heat Pump Upgrade | Baseline: Any Electric or Non-Electric Heating System |  | 1458.96 | 700 | 1354.13 | Variable Speed Heat Pumps w/o Duct Sealing Single Family - Existing PTCS Heat Pump Upgrade Baseline: Existing Air Source Heat Pump |  | Existing | Single Family |  | 5432 | 15 | 2016-10-01 | 2017-03-31 |  | SEER/HSPF 14/9.0 | [8 empty] | Baseline: Any Electric or Non-Electric Heating System |  | Lost Opportunity | RTF Approved | 2015-11-10 | ResSFExistingHVAC_v3_2.xlsm | RTF Active UES (Deemed) | 0.44 | 0.43 | 0.3 | No | 326.4 | 0.69
RHVHS11707 | Heating Zone 1 | Cooling Zone 3 | Residential | HVAC | HVAC System | Variable Speed Heat Pumps with PTCS | Single Family - Existing | PTCS Heat Pump Upgrade | Baseline: Any Electric or Non-Electric Heating System |  | 1458.96 | 700 | 1354.13 | Variable Speed Heat Pumps with PTCS Single Family - Existing PTCS Heat Pump Upgrade Baseline: Any Electric or Non-Electric Heating System |  | Existing | Single Family |  | 5432 | 15 | 2019-10-01 | 2022-03-31 |  | SEER/HSPF 14/9.0 | [8 empty] | Baseline: Any Electric or Non-Electric Heating System |  | Lost Opportunity | RTF Approved | 2015-11-10 | ResSFExistingHVAC_v3_2.xlsm | RTF Active UES (Deemed) | 0.44 | 0.43 | 0.3 | No | 326.4 | 0.69
RHVHS14177 | Heating Zone 1 | Cooling Zone 3 | Residential | HVAC | HVAC System | Variable Speed Heat Pumps with PTCS | Single Family - Existing | PTCS Heat Pump Upgrade | Baseline: Any Electric or Non-Electric Heating System |  | 1458.96 | 900 | 1354.13 | Variable Speed Heat Pumps with PTCS Single Family - Existing PTCS Heat Pump Upgrade Baseline: Any Electric or Non-Electric Heating System | Promotional Rate | Existing | Single Family |  | 5432 | 15 | 2020-07-01 | 2022-03-31 |  | SEER/HSPF 14/9.0 | [8 empty] | Baseline: Any Electric or Non-Electric Heating System |  | Lost Opportunity | RTF Approved | 2015-11-10 | ResSFExistingHVAC_v3_2.xlsm | RTF Active UES (Deemed) | 0.44 | 0.43 | 0.3 | No | 326.4 | 0.69
RHVHS14017 | Heating Zone 1 | Cooling Zone 3 | Residential | HVAC | HVAC System | Ductless Heat Pumps | Manufactured Home - Existing | Upgrade | Baseline: Ductless Heat Pump |  | 100.35 | 300 | 93.14 | HVAC System Ductless Heat Pumps Manufactured Home - Existing Upgrade Baseline: Ductless Heat Pump | Promotional Rate | Existing | Manufactured Home |  | 3566.45 | 15 | 2020-07-01 | 2022-03-31 |  | HSPF 11.0 or greater | [8 empty] | Ductless Heat Pump |  | Retrofit | RTF Approved | 2016-07-18 | ResMHExistingZonalDHP_v2_1.xlsm | RTF Active UES (Deemed) | 0.04 | 0.04 | 0.25 | No | 3063.58 | 0.05
LHVHS13931 | Heating Zone 1 | Cooling Zone 3 | Residential | HVAC | HVAC System | Ductless Heat Pumps | Manufactured Home - Existing - Low Income | Upgrade | Baseline: Ductless Heat Pump |  | 100.35 | 3800 | 93.14 | Ductless Heat Pumps Manufactured Home - Existing - Low Income Upgrade Baseline: Ductless Heat Pump | Low Income | Existing | Manufactured Home |  | 3566.45 | 15 | 2020-04-01 | 2022-03-31 |  | HSPF 11.0 or greater | [8 empty] | Ductless Heat Pump |  | Retrofit | RTF Approved | 2016-07-18 | ResMHExistingZonalDHP_v2_1.xlsm | RTF Active UES (Deemed) | 0.04 | 0.04 | 0.25 | No | 3063.58 | 0.05
RHVHS14041 | Heating Zone 1 | Cooling Zone 3 | Residential | HVAC | HVAC System | Ductless Heat Pumps | Single Family - Existing | Upgrade | Baseline: Ductless Heat Pump |  | 100.35 | 300 | 93.14 | HVAC System Ductless Heat Pumps Single Family - Existing Upgrade Baseline: Ductless Heat Pump | Promotional Rate | Existing | Single Family |  | 3566.45 | 15 | 2020-07-01 | 2022-03-31 |  | HSPF 11.0 or greater | [8 empty] | Ductless Heat Pump |  | Retrofit | RTF Approved | 2016-07-18 | ResSFExistingHVAC_v4_1.xlsm | RTF Active UES (Deemed) | 0.04 | 0.04 | 0.25 | No | 3063.58 | 0.05
LHVHS13932 | Heating Zone 1 | Cooling Zone 3 | Residential | HVAC | HVAC System | Ductless Heat Pumps | Single Family - Existing - Low Income | Upgrade | Baseline: Ductless Heat Pump |  | 100.35 | 3800 | 93.14 | Ductless Heat Pumps Single Family - Existing - Low Income Upgrade Baseline: Ductless Heat Pump | Low Income | Existing | Single Family |  | 3566.45 | 15 | 2020-04-01 | 2022-03-31 |  | HSPF 11.0 or greater | [8 empty] | Ductless Heat Pump |  | Retrofit | RTF Approved | 2016-07-18 | ResSFExistingHVAC_v4_1.xlsm | RTF Active UES (Deemed) | 0.04 | 0.04 | 0.25 | No | 3063.58 | 0.05
RHVHS13754 | Heating Zone 1 | Cooling Zone 3 | Residential | HVAC | HVAC System | Air Source Heat Pumps without PTCS | Manufactured Home - Existing | Conversion of Electric FAF to Heat Pump | Baseline: Electric Forced Air Furnace w/o Air Conditioning |  | 5453.96 | 800 | 5059.47 | Air-Source Heat Pumps without PTCS Manufactured Home - Existing Conversion of Electric FAF to Heat Pump Baseline: Electric Forced Air Furnace w/o Air Conditioning |  | Existing | Manufactured Home |  | 4333.63 | 15 | 2018-10-01 | 2022-03-31 |  | SEER/HSPF 14/9.0 | [8 empty] | Electric Forced Air Furnace w/o Air Conditioning |  | Lost Opportunity | RTF Approved | 2015-08-18 | ResMHExistingHVAC_v3.xlsm | RTF Active UES (Deemed) | 2.16 | 2.15 | 1.94 | Yes | -21.09 | 2.59
RHVHS13954 | Heating Zone 1 | Cooling Zone 3 | Residential | HVAC | HVAC System | Air Source Heat Pumps without PTCS | Manufactured Home - Existing | Conversion of Electric FAF to Heat Pump | Baseline: Electric Forced Air Furnace w/o Air Conditioning |  | 5453.96 | 1300 | 5059.47 | Air-Source Heat Pumps without PTCS Manufactured Home - Existing Conversion of Electric FAF to Heat Pump Baseline: Electric Forced Air Furnace w/o Air Conditioning | Promotional Rate | Existing | Manufactured Home |  | 4333.63 | 15 | 2020-07-01 | 2022-03-31 |  | SEER/HSPF 14/9.0 | [8 empty] | Electric Forced Air Furnace w/o Air Conditioning |  | Lost Opportunity | RTF Approved | 2015-08-18 | ResMHExistingHVAC_v3.xlsm | RTF Active UES (Deemed) | 2.16 | 2.15 | 1.94 | Yes | -21.09 | 2.59
RHVHS13767 | Heating Zone 1 | Cooling Zone 3 | Residential | HVAC | HVAC System | Variable Speed Heat Pumps without PTCS | Manufactured Home - Existing | Conversion of Electric FAF to Heat Pump | Baseline: Electric Forced Air Furnace w/o Air Conditioning |  | 5934 | 1000 | 5505.44 | Variable Speed Heat Pumps without PTCS Manufactured Home - Existing Conversion of Electric FAF to Heat Pump Baseline: Electric Forced Air Furnace w/o Air Conditioning |  | Existing | Manufactured Home |  | 9621.48 | 15 | 2018-10-01 | 2022-03-31 |  | SEER/HSPF 14/9.0 | [8 empty] | Electric Forced Air Furnace w/o Air Conditioning |  | Lost Opportunity | RTF Approved | 2015-08-18 | ResMHExistingHVAC_v3.xlsm | RTF Active UES (Deemed) | 2.3 | 2.29 | 0.94 | Yes | 71.59 | 2.82
RHVHS14198 | Heating Zone 1 | Cooling Zone 3 | Residential | HVAC | HVAC System | Variable Speed Heat Pumps without PTCS | Manufactured Home - Existing | Conversion of Electric FAF to Heat Pump | Baseline: Electric Forced Air Furnace w/o Air Conditioning |  | 5934 | 1500 | 5505.44 | Variable Speed Heat Pumps without PTCS Manufactured Home - Existing Conversion of Electric FAF to Heat Pump Baseline: Electric Forced Air Furnace w/o Air Conditioning | Promotional Rate | Existing | Manufactured Home |  | 9621.48 | 15 | 2020-07-01 | 2022-03-31 |  | SEER/HSPF 14/9.0 | [8 empty] | Electric Forced Air Furnace w/o Air Conditioning |  | Lost Opportunity | RTF Approved | 2015-08-18 | ResMHExistingHVAC_v3.xlsm | RTF Active UES (Deemed) | 2.3 | 2.29 | 0.94 | Yes | 71.59 | 2.82
RHVHS13730 | Heating Zone 1 | Cooling Zone 3 | Residential | HVAC | HVAC System | Air Source Heat Pumps without PTCS | Single Family - Existing | Conversion of Electric FAF to Heat Pump | Baseline: Electric Forced Air Furnace w/o Air Conditioning |  | 6935.63 | 800 | 6436.88 | Air-Source Heat Pumps without PTCS Single Family - Existing Conversion of Electric FAF to Heat Pump Baseline: Electric Forced Air Furnace w/o Air Conditioning |  | Existing | Single Family |  | 3766.12 | 15 | 2018-10-01 | 2022-03-31 |  | SEER/HSPF 14/9.0 | [8 empty] | Electric Forced Air Furnace w/o Air Conditioning |  | Lost Opportunity | RTF Approved | 2015-11-10 | ResSFExistingHVAC_v3_2.xlsm | RTF Active UES (Deemed) | 2.53 | 2.51 | 2.55 | Yes | -31.89 | 3.29
RHVHS13966 | Heating Zone 1 | Cooling Zone 3 | Residential | HVAC | HVAC System | Air Source Heat Pumps without PTCS | Single Family - Existing | Conversion of Electric FAF to Heat Pump | Baseline: Electric Forced Air Furnace w/o Air Conditioning |  | 6935.63 | 1300 | 6436.88 | Air-Source Heat Pumps without PTCS Single Family - Existing Conversion of Electric FAF to Heat Pump Baseline: Electric Forced Air Furnace w/o Air Conditioning | Promotional Rate | Existing | Single Family |  | 3766.12 | 15 | 2020-07-01 | 2022-03-31 |  | SEER/HSPF 14/9.0 | [8 empty] | Electric Forced Air Furnace w/o Air Conditioning |  | Lost Opportunity | RTF Approved | 2015-11-10 | ResSFExistingHVAC_v3_2.xlsm | RTF Active UES (Deemed) | 2.53 | 2.51 | 2.55 | Yes | -31.89 | 3.29
RHVHS13742 | Heating Zone 1 | Cooling Zone 3 | Residential | HVAC | HVAC System | Variable Speed Heat Pumps without PTCS | Single Family - Existing | Conversion of Electric FAF to Heat Pump | Baseline: Electric Forced Air Furnace w/o Air Conditioning |  | 7526.31 | 1000 | 6986.11 | Variable Speed Heat Pumps without PTCS Single Family - Existing Conversion of Electric FAF to Heat Pump Baseline: Electric Forced Air Furnace w/o Air Conditioning |  | Existing | Single Family |  | 9054.17 | 15 | 2018-10-01 | 2022-03-31 |  | SEER/HSPF 14/9.0 | [8 empty] | Electric Forced Air Furnace w/o Air Conditioning |  | Lost Opportunity | RTF Approved | 2015-11-10 | ResSFExistingHVAC_v3_2.xlsm | RTF Active UES (Deemed) | 2.67 | 2.65 | 1.13 | Yes | 42.51 | 3.57
RHVHS14210 | Heating Zone 1 | Cooling Zone 3 | Residential | HVAC | HVAC System | Variable Speed Heat Pumps without PTCS | Single Family - Existing | Conversion of Electric FAF to Heat Pump | Baseline: Electric Forced Air Furnace w/o Air Conditioning |  | 7526.31 | 1500 | 6986.11 | Variable Speed Heat Pumps without PTCS Single Family - Existing Conversion of Electric FAF to Heat Pump Baseline: Electric Forced Air Furnace w/o Air Conditioning | Promotional Rate | Existing | Single Family |  | 9054.17 | 15 | 2020-07-01 | 2022-03-31 |  | SEER/HSPF 14/9.0 | [8 empty] | Electric Forced Air Furnace w/o Air Conditioning |  | Lost Opportunity | RTF Approved | 2015-11-10 | ResSFExistingHVAC_v3_2.xlsm | RTF Active UES (Deemed) | 2.67 | 2.65 | 1.13 | Yes | 42.51 | 3.57
RHVHS10375 | Heating Zone 1 | Cooling Zone 3 | Residential | HVAC | HVAC System | Air-Source Heat Pumps w/o Duct Sealing | Manufactured Home - Existing | PTCS Conversion of Electric FAF to Heat Pump | Baseline: Electric Forced Air Furnace w/o Air Conditioning |  | 6031.19 | 1400 | 5595.2 | Air-Source Heat Pumps w/o Duct Sealing Manufactured Home - Existing PTCS Conversion of Electric FAF to Heat Pump Baseline: Electric Forced Air Furnace w/o Air Conditioning |  | Existing | Manufactured Home |  | 4901.88 | 15 | 2017-10-01 | 2019-09-30 |  | SEER/HSPF 14/9.0 | [8 empty] | Electric Forced Air Furnace w/o Air Conditioning |  | Lost Opportunity | RTF Approved | 2015-08-18 | ResMHExistingHVAC_v3.xlsm | RTF Active UES (Deemed) | 2.88 | 2.86 | 2.02 | Yes | -30.29 | 2.86
RHVHS10375 | Heating Zone 1 | Cooling Zone 3 | Residential | HVAC | HVAC System | Air-Source Heat Pumps w/o Duct Sealing | Manufactured Home - Existing | PTCS Conversion of Electric FAF to Heat Pump | Baseline: Electric Forced Air Furnace w/o Air Conditioning |  | 6419.27 | 1400 | 5970.26 | Air-Source Heat Pumps w/o Duct Sealing Manufactured Home - Existing PTCS Conversion of Electric FAF to Heat Pump Baseline: Electric Forced Air Furnace w/o Air Conditioning |  | Existing | Manufactured Home |  | 4427 | 15 | 2016-10-01 | 2017-09-30 |  | SEER/HSPF 14/9.0 | [8 empty] | Electric Forced Air Furnace w/o Air Conditioning |  | Lost Opportunity | RTF Approved | 2015-08-18 | ResMHExistingHVAC_v3.xlsm | RTF Active UES (Deemed) | 2.52 | 2.5 | 2.2 | Yes | -27.3 | 3.06
RHVHS10375 | Heating Zone 1 | Cooling Zone 3 | Residential | HVAC | HVAC System | Air-Source Heat Pumps with PTCS | Manufactured Home - Existing | PTCS Conversion of Electric FAF to Heat Pump | Baseline: Electric Forced Air Furnace w/o Air Conditioning |  | 6031.19 | 1400 | 5595.2 | Air-Source Heat Pumps with PTCS Manufactured Home - Existing PTCS Conversion of Electric FAF to Heat Pump Baseline: Electric Forced Air Furnace w/o Air Conditioning |  | Existing | Manufactured Home |  | 4901.88 | 15 | 2019-10-01 | 2022-03-31 |  | SEER/HSPF 14/9.0 | [8 empty] | Electric Forced Air Furnace w/o Air Conditioning |  | Lost Opportunity | RTF Approved | 2015-08-18 | ResMHExistingHVAC_v3.xlsm | RTF Active UES (Deemed) | 2.88 | 2.86 | 2.02 | Yes | -30.29 | 2.86
RHVHS13978 | Heating Zone 1 | Cooling Zone 3 | Residential | HVAC | HVAC System | Air-Source Heat Pumps with PTCS | Manufactured Home - Existing | PTCS Conversion of Electric FAF to Heat Pump | Baseline: Electric Forced Air Furnace w/o Air Conditioning |  | 6031.19 | 1900 | 5595.2 | Air-Source Heat Pumps with PTCS Manufactured Home - Existing PTCS Conversion of Electric FAF to Heat Pump Baseline: Electric Forced Air Furnace w/o Air Conditioning | Promotional Rate | Existing | Manufactured Home |  | 4901.88 | 15 | 2020-07-01 | 2022-03-31 |  | SEER/HSPF 14/9.0 | [8 empty] | Electric Forced Air Furnace w/o Air Conditioning |  | Lost Opportunity | RTF Approved | 2015-08-18 | ResMHExistingHVAC_v3.xlsm | RTF Active UES (Deemed) | 2.88 | 2.86 | 2.02 | Yes | -30.29 | 2.86
LHVHS13485 | Heating Zone 1 | Cooling Zone 3 | Residential | HVAC | HVAC System | Air-Source Heat Pumps w/o Duct Sealing | Manufactured Home - Existing - Low Income | PTCS Conversion of Electric FAF to Heat Pump | Baseline: Electric Forced Air Furnace w/o Air Conditioning |  | 6031.19 | 3800 | 5595.2 | Air-Source Heat Pumps w/o Duct Sealing Manufactured Home - Existing - Low Income PTCS Conversion of Electric FAF to Heat Pump Baseline: Electric Forced Air Furnace w/o Air Conditioning | Low Income | Existing | Manufactured Home |  | 4901.88 | 15 | 2017-10-01 | 2019-09-30 |  | SEER/HSPF 14/9.0 | [8 empty] | Electric Forced Air Furnace w/o Air Conditioning |  | Lost Opportunity | RTF Approved | 2015-08-18 | ResMHExistingHVAC_v3.xlsm | RTF Active UES (Deemed) | 2.88 | 2.86 | 2.02 | Yes | -30.29 | 2.86
LHVHS13485 | Heating Zone 1 | Cooling Zone 3 | Residential | HVAC | HVAC System | Air-Source Heat Pumps with PTCS | Manufactured Home - Existing - Low Income | PTCS Conversion of Electric FAF to Heat Pump | Baseline: Electric Forced Air Furnace w/o Air Conditioning |  | 6031.19 | 3800 | 5595.2 | Air-Source Heat Pumps with PTCS Manufactured Home - Existing - Low Income PTCS Conversion of Electric FAF to Heat Pump Baseline: Electric Forced Air Furnace w/o Air Conditioning | Low Income | Existing | Manufactured Home |  | 4901.88 | 15 | 2019-10-01 | 2022-03-31 |  | SEER/HSPF 14/9.0 | [8 empty] | Electric Forced Air Furnace w/o Air Conditioning |  | Lost Opportunity | RTF Approved | 2015-08-18 | ResMHExistingHVAC_v3.xlsm | RTF Active UES (Deemed) | 2.88 | 2.86 | 2.02 | Yes | -30.29 | 2.86
RHVHS10374 | Heating Zone 1 | Cooling Zone 3 | Residential | HVAC | HVAC System | Air-Source Heat Pumps w/o Duct Sealing | Single Family - Existing | PTCS Conversion of Electric FAF to Heat Pump | Baseline: Electric Forced Air Furnace w/o Air Conditioning |  | 7613.37 | 1400 | 7065.88 | Air-Source Heat Pumps w/o Duct Sealing Single Family - Existing PTCS Conversion of Electric FAF to Heat Pump Baseline: Electric Forced Air Furnace w/o Air Conditioning |  | Existing | Single Family |  | 4334.12 | 15 | 2017-10-01 | 2019-09-30 |  | SEER/HSPF 14/9.0 | [8 empty] | Electric Forced Air Furnace w/o Air Conditioning |  | Lost Opportunity | RTF Approved | 2015-11-10 | ResSFExistingHVAC_v3_2.xlsm | RTF Active UES (Deemed) | 3.37 | 3.35 | 2.64 | Yes | -42.28 | 3.62
RHVHS10374 | Heating Zone 1 | Cooling Zone 3 | Residential | HVAC | HVAC System | Air-Source Heat Pumps w/o Duct Sealing | Single Family - Existing | PTCS Conversion of Electric FAF to Heat Pump | Baseline: Electric Forced Air Furnace w/o Air Conditioning |  | 8295.42 | 1400 | 7691.83 | Air-Source Heat Pumps w/o Duct Sealing Single Family - Existing PTCS Conversion of Electric FAF to Heat Pump Baseline: Electric Forced Air Furnace w/o Air Conditioning |  | Existing | Single Family |  | 3913 | 15 | 2016-10-01 | 2017-09-30 |  | SEER/HSPF 14/9.0 | [8 empty] | Electric Forced Air Furnace w/o Air Conditioning |  | Lost Opportunity | RTF Approved | 2015-11-10 | ResSFExistingHVAC_v3_2.xlsm | RTF Active UES (Deemed) | 3.02 | 3 | 3 | Yes | -37.1 | 3.94
RHVHS10374 | Heating Zone 1 | Cooling Zone 3 | Residential | HVAC | HVAC System | Air-Source Heat Pumps with PTCS | Single Family - Existing | PTCS Conversion of Electric FAF to Heat Pump | Baseline: Electric Forced Air Furnace w/o Air Conditioning |  | 7613.37 | 1400 | 7065.88 | Air-Source Heat Pumps with PTCS Single Family - Existing PTCS Conversion of Electric FAF to Heat Pump Baseline: Electric Forced Air Furnace w/o Air Conditioning |  | Existing | Single Family |  | 4334.12 | 15 | 2019-10-01 | 2022-03-31 |  | SEER/HSPF 14/9.0 | [8 empty] | Electric Forced Air Furnace w/o Air Conditioning |  | Lost Opportunity | RTF Approved | 2015-11-10 | ResSFExistingHVAC_v3_2.xlsm | RTF Active UES (Deemed) | 3.37 | 3.35 | 2.64 | Yes | -42.28 | 3.62
RHVHS13993 | Heating Zone 1 | Cooling Zone 3 | Residential | HVAC | HVAC System | Air-Source Heat Pumps with PTCS | Single Family - Existing | PTCS Conversion of Electric FAF to Heat Pump | Baseline: Electric Forced Air Furnace w/o Air Conditioning |  | 7613.37 | 1900 | 7065.88 | Air-Source Heat Pumps with PTCS Single Family - Existing PTCS Conversion of Electric FAF to Heat Pump Baseline: Electric Forced Air Furnace w/o Air Conditioning | Promotional Rate | Existing | Single Family |  | 4334.12 | 15 | 2020-07-01 | 2022-03-31 |  | SEER/HSPF 14/9.0 | [8 empty] | Electric Forced Air Furnace w/o Air Conditioning |  | Lost Opportunity | RTF Approved | 2015-11-10 | ResSFExistingHVAC_v3_2.xlsm | RTF Active UES (Deemed) | 3.37 | 3.35 | 2.64 | Yes | -42.28 | 3.62
RHVHS11836 | Heating Zone 1 | Cooling Zone 3 | Residential | HVAC | HVAC System | Variable Speed Heat Pumps w/o Duct Sealing | Single Family - Existing | PTCS Conversion of Electric FAF to Heat Pump | Baseline: Electric Forced Air Furnace w/o Air Conditioning |  | 8204.04 | 1600 | 7615.11 | Variable Speed Heat Pumps w/o Duct Sealing Single Family - Existing PTCS Conversion of Electric FAF to Heat Pump Baseline: Electric Forced Air Furnace w/o Air Conditioning |  | Existing | Single Family |  | 9622.17 | 15 | 2017-10-01 | 2019-09-30 |  | SEER/HSPF 14/9.0 | [8 empty] | Electric Forced Air Furnace w/o Air Conditioning |  | Lost Opportunity | RTF Approved | 2015-11-10 | ResSFExistingHVAC_v3_2.xlsm | RTF Active UES (Deemed) | 3.54 | 3.52 | 1.26 | Yes | 28.06 | 3.9
RHVHS11836 | Heating Zone 1 | Cooling Zone 3 | Residential | HVAC | HVAC System | Variable Speed Heat Pumps w/o Duct Sealing | Single Family - Existing | PTCS Conversion of Electric FAF to Heat Pump | Baseline: Electric Forced Air Furnace w/o Air Conditioning |  | 9754.38 | 1600 | 9045.96 | Variable Speed Heat Pumps w/o Duct Sealing Single Family - Existing PTCS Conversion of Electric FAF to Heat Pump Baseline: Electric Forced Air Furnace w/o Air Conditioning |  | Existing | Single Family |  | 9345 | 15 | 2016-10-01 | 2017-09-30 |  | SEER/HSPF 14/9.0 | [8 empty] | Electric Forced Air Furnace w/o Air Conditioning |  | Lost Opportunity | RTF Approved | 2015-11-10 | ResSFExistingHVAC_v3_2.xlsm | RTF Active UES (Deemed) | 3.48 | 3.45 | 1.5 | Yes | 16.9 | 4.63
RHVHS11836 | Heating Zone 1 | Cooling Zone 3 | Residential | HVAC | HVAC System | Variable Speed Heat Pumps with PTCS | Single Family - Existing | PTCS Conversion of Electric FAF to Heat Pump | Baseline: Electric Forced Air Furnace w/o Air Conditioning |  | 8204.04 | 1600 | 7615.11 | Variable Speed Heat Pumps with PTCS Single Family - Existing PTCS Conversion of Electric FAF to Heat Pump Baseline: Electric Forced Air Furnace w/o Air Conditioning |  | Existing | Single Family |  | 9622.17 | 15 | 2019-10-01 | 2022-03-31 |  | SEER/HSPF 14/9.0 | [8 empty] | Electric Forced Air Furnace w/o Air Conditioning |  | Lost Opportunity | RTF Approved | 2015-11-10 | ResSFExistingHVAC_v3_2.xlsm | RTF Active UES (Deemed) | 3.54 | 3.52 | 1.26 | Yes | 28.06 | 3.9
RHVHS14168 | Heating Zone 1 | Cooling Zone 3 | Residential | HVAC | HVAC System | Variable Speed Heat Pumps with PTCS | Single Family - Existing | PTCS Conversion of Electric FAF to Heat Pump | Baseline: Electric Forced Air Furnace w/o Air Conditioning |  | 8204.04 | 2100 | 7615.11 | Variable Speed Heat Pumps with PTCS Single Family - Existing PTCS Conversion of Electric FAF to Heat Pump Baseline: Electric Forced Air Furnace w/o Air Conditioning | Promotional Rate | Existing | Single Family |  | 9622.17 | 15 | 2020-07-01 | 2022-03-31 |  | SEER/HSPF 14/9.0 | [8 empty] | Electric Forced Air Furnace w/o Air Conditioning |  | Lost Opportunity | RTF Approved | 2015-11-10 | ResSFExistingHVAC_v3_2.xlsm | RTF Active UES (Deemed) | 3.54 | 3.52 | 1.26 | Yes | 28.06 | 3.9
LHVHS13486 | Heating Zone 1 | Cooling Zone 3 | Residential | HVAC | HVAC System | Air-Source Heat Pumps w/o Duct Sealing | Single Family - Existing - Low Income | PTCS Conversion of Electric FAF to Heat Pump | Baseline: Electric Forced Air Furnace w/o Air Conditioning |  | 7613.37 | 3800 | 7065.88 | Air-Source Heat Pumps w/o Duct Sealing Single Family - Existing - Low Income PTCS Conversion of Electric FAF to Heat Pump Baseline: Electric Forced Air Furnace w/o Air Conditioning | Low Income | Existing | Single Family |  | 4334.12 | 15 | 2017-10-01 | 2019-09-30 |  | SEER/HSPF 14/9.0 | [8 empty] | Electric Forced Air Furnace w/o Air Conditioning |  | Lost Opportunity | RTF Approved | 2015-11-10 | ResSFExistingHVAC_v3_2.xlsm | RTF Active UES (Deemed) | 3.37 | 3.35 | 2.64 | Yes | -42.28 | 3.62
LHVHS13486 | Heating Zone 1 | Cooling Zone 3 | Residential | HVAC | HVAC System | Air-Source Heat Pumps with PTCS | Single Family - Existing - Low Income | PTCS Conversion of Electric FAF to Heat Pump | Baseline: Electric Forced Air Furnace w/o Air Conditioning |  | 7613.37 | 3800 | 7065.88 | Air-Source Heat Pumps with PTCS Single Family - Existing - Low Income PTCS Conversion of Electric FAF to Heat Pump Baseline: Electric Forced Air Furnace w/o Air Conditioning | Low Income | Existing | Single Family |  | 4334.12 | 15 | 2019-10-01 | 2022-03-31 |  | SEER/HSPF 14/9.0 | [8 empty] | Electric Forced Air Furnace w/o Air Conditioning |  | Lost Opportunity | RTF Approved | 2015-11-10 | ResSFExistingHVAC_v3_2.xlsm | RTF Active UES (Deemed) | 3.37 | 3.35 | 2.64 | Yes | -42.28 | 3.62
RHVHS10714 | Heating Zone 1 | Cooling Zone 3 | Residential | HVAC | HVAC System | Sealing Commissioning and Controls | Manufactured Home | Existing | Certified as Super Good Cents |  | 786.2 | 700 | 730.5 | Sealing Commissioning and Controls Manufactured Home Existing Certified as Super Good Cents | PTCS | Existing | Manufactured Home |  | 700 | 20 | 2008-04-01 | 2011-11-30 |  |  |  | Air-source Heat Pump |  | New Heat Pump - HSPF/SEER < 9.0/14 |  |  |  |  | Ducts leakage exceeds minimum requirements - Duct Sealing Required |  | Retrofit | RTF Approved | [6 empty] | No
RHVHS10750 | Heating Zone 1 | Cooling Zone 3 | Residential | HVAC | HVAC System | Sealing Commissioning and Controls | Manufactured Home | Existing | Certified as Super Good Cents |  | 786.2 | 750 | 730.5 | Sealing Commissioning and Controls Manufactured Home Existing Certified as Super Good Cents | PTCS | Existing | Manufactured Home |  | 700 | 20 | 2008-04-01 | 2011-11-30 |  |  |  | Air-source Heat Pump | [6 empty] | Ducts leakage exceeds minimum requirements - Duct Sealing Required |  | Retrofit | RTF Approved | [6 empty] | No
LHVHS10794 | Heating Zone 1 | Cooling Zone 3 | Residential | HVAC | HVAC System | Sealing Commissioning and Controls | Manufactured Home | Existing Low Income | Certified as Super Good Cents |  | 786.2 | 750 | 730.5 | Sealing Commissioning and Controls Manufactured Home Existing Low Income Certified as Super Good Cents | Low Income | Existing | Manufactured Home |  | 700 | 20 | 2008-04-01 | 2011-11-30 |  |  |  | Air-source Heat Pump | [6 empty] | Ducts leakage exceeds minimum requirements - Duct Sealing Required |  | Retrofit | RTF Approved | [6 empty] | No
LHVHS10539 | Heating Zone 1 | Cooling Zone 3 | Residential | HVAC | HVAC System | Duct Sealing | Low Income | Existing Single Family | Electric Forced Air Furnace w/ Air Conditioning |  | 1785.62 | 500 | 1659.11 | Duct Sealing Low Income Existing Single Family Electric Forced Air Furnace w/ Air Conditioning | Low Income | Existing | Single Family |  | 425 | 20 | 2007-10-01 | 2012-09-30 |  |  |  | Electric Forced Air Furnace w/ Air Conditioning |  | Duct system outside heated space | [6 empty] | Retrofit | RTF Approved |  |  | RTF Active UES (Deemed) | 0.37 | 1.06 | 3.06 | Yes | 17.51 | 0
RHVHS10476 | Heating Zone 1 | Cooling Zone 3 | Residential | HVAC | HVAC System | Duct Sealing | PTCS | Existing Single Family | Electric Forced Air Furnace w/ Air Conditioning |  | 1785.62 | 500 | 1659.11 | Duct Sealing PTCS Existing Single Family Electric Forced Air Furnace w/ Air Conditioning | PTCS | Existing | Single Family |  | 425 | 20 | 2007-10-01 | 2012-03-31 |  |  |  | Electric Forced Air Furnace w/ Air Conditioning |  | Duct system outside heated space |  |  |  |  | Existing duct system meets pre-leakage requirements |  | Retrofit | RTF Approved |  |  | RTF Active UES (Deemed) | 0.37 | 1.06 | 3.06 | Yes | 17.51 | 0
RWBHO12029 | Heating Zone 1 | Cooling Zone 3 | Residential | Whole Bldg/Meter Level | Homes | High Performance Home | New | Manufactured Home | Electric Heat |  | 8616 | 4500 | 7902 | High Performance Home New Manufactured Home Electric Heat |  | New | Manufactured Home |  | 9204.98 | 36 | 2014-04-01 | 2016-09-30 |  |  |  | Electric Heat |  | New Construction | [6 empty] | Retrofit | RTF Approved |  |  | RTF Active UES (Deemed) | 1.96 | 5.37 | 1.7 | No | 3.6 | 3.2
RWBHO11092 | Heating Zone 1 | Cooling Zone 3 | Residential | Whole Bldg/Meter Level | Homes | Energy Star Home | Air-source Heat Pump |  | ID/MT Only |  | 4120 | 1500 | 3778 | Energy Star Home Air-Source Heat Pump ID/MT Only |  | New | Single Family |  | 3403.91 | 37 | 2011-04-01 | 2016-09-30 | per Residence |  | ID/MT | Air-source Heat Pump |  | New Construction | [6 empty] | Lost Opportunity | RTF Approved |  |  | RTF Active UES (Deemed) | 0.8 | 2.44 | 2.5 | Yes | -25.1 | 1.5
RWBHO11091 | Heating Zone 1 | Cooling Zone 3 | Residential | Whole Bldg/Meter Level | Homes | Energy Star Home | Gas Furnace w/ Air Conditioning |  | ID/MT Only |  | 759 | 200 | 696 | Energy Star Home Gas Furnace w/ Air Conditioning ID/MT Only |  | New | Single Family |  | 1984.41 | 22 | 2011-04-01 | 2016-09-30 | per Residence |  | ID/MT | Gas Furnace w/ Air Conditioning |  | New Construction | [6 empty] | Lost Opportunity | RTF Approved |  |  | RTF Active UES (Deemed) | 0.06 | 0.34 | 1.2 | Yes | 15.8 | 1.3
RWBHO11252 | Heating Zone 1 | Cooling Zone 3 | Residential | Whole Bldg/Meter Level | Homes | Montana House | Basement | Air-source Heat Pump | MT/ID/WY/NV Only |  | 1466 | 1500 | 1344 | Montana House Basement Air-source Heat Pump MT/ID/WY/NV Only |  | New | Single Family |  | 2357.71 | 35 | 2011-10-01 | 2016-09-30 | per Residence | RTF Efficiency Standard | MT/ID/WY/NV | Air-source Heat Pump |  | New Construction | Basement | [5 empty] | Lost Opportunity | RTF Approved | 2014-07-01 | http://www.nwcouncil.org/energy/rtf/measures/measure.asp?id=175 | RTF Active UES (Deemed) | 0.21 | 0.69 | 1.5 | Yes | 9.7 | 0.5
RWBHO11262 | Heating Zone 1 | Cooling Zone 3 | Residential | Whole Bldg/Meter Level | Homes | Montana House | Sealed Crawlspace | Air-source Heat Pump | MT/ID/WY/NV Only |  | 1778 | 1500 | 1631 | Montana House Sealed Crawlspace Air-source Heat Pump MT/ID/WY/NV Only |  | New | Single Family |  | 3122.65 | 46 | 2011-10-01 | 2016-09-30 | per Residence | RTF Efficiency Standard | MT/ID/WY/NV | Air-source Heat Pump |  | New Construction | Sealed Crawlspace | [5 empty] | Lost Opportunity | RTF Approved | 2014-07-01 | http://www.nwcouncil.org/energy/rtf/measures/measure.asp?id=175 | RTF Active UES (Deemed) | 0.31 | 0.98 | 1.4 | Yes | 18.6 | 0.7
RWBHO11253 | Heating Zone 1 | Cooling Zone 3 | Residential | Whole Bldg/Meter Level | Homes | Montana House | Slab On Grade | Air-source Heat Pump | MT/ID/WY/NV Only |  | 2363 | 1500 | 2167 | Montana House Slab On Grade Air-source Heat Pump MT/ID/WY/NV Only |  | New | Single Family |  | 3574.88 | 52 | 2011-10-01 | 2016-09-30 | per Residence | RTF Efficiency Standard | MT/ID/WY/NV | Air-source Heat Pump |  | New Construction | Slab On Grade | [5 empty] | Lost Opportunity | RTF Approved | 2014-07-01 | http://www.nwcouncil.org/energy/rtf/measures/measure.asp?id=175 | RTF Active UES (Deemed) | 0.47 | 1.41 | 1.6 | Yes | 3.8 | 0.9
RWBHO11254 | Heating Zone 1 | Cooling Zone 3 | Residential | Whole Bldg/Meter Level | Homes | Montana House | Vented Crawlspace | Air-source Heat Pump | MT/ID/WY/NV Only |  | 2073 | 1500 | 1901 | Montana House Vented Crawlspace Air-source Heat Pump MT/ID/WY/NV Only |  | New | Single Family |  | 3556.46 | 50 | 2011-10-01 | 2016-09-30 | per Residence | RTF Efficiency Standard | MT/ID/WY/NV | Air-source Heat Pump |  | New Construction | Vented Crawlspace | [5 empty] | Lost Opportunity | RTF Approved | 2014-07-01 | http://www.nwcouncil.org/energy/rtf/measures/measure.asp?id=175 | RTF Active UES (Deemed) | 0.39 | 1.2 | 1.4 | Yes | 16.1 | 0.8
RWBHO11255 | Heating Zone 1 | Cooling Zone 3 | Residential | Whole Bldg/Meter Level | Homes | Montana House | Basement | Electric Forced Air Furnace w/ Air Conditioning | MT/ID/WY/NV Only |  | 2003 | 1500 | 1836 | Montana House Basement Electric Forced Air Furnace w/ Air Conditioning MT/ID/WY/NV Only |  | New | Single Family |  | 2357.71 | 44 | 2011-10-01 | 2016-09-30 | per Residence | RTF Efficiency Standard | MT/ID/WY/NV | Electric Forced Air Furnace w/ Air Conditioning |  | New Construction | Basement | [5 empty] | Lost Opportunity | RTF Approved | 2014-07-01 | http://www.nwcouncil.org/energy/rtf/measures/measure.asp?id=175 | RTF Active UES (Deemed) | 0.31 | 0.93 | 2 | Yes | -14.6 | 0.7
RWBHO11256 | Heating Zone 1 | Cooling Zone 3 | Residential | Whole Bldg/Meter Level | Homes | Montana House | Sealed Crawlspace | Electric Forced Air Furnace w/ Air Conditioning | MT/ID/WY/NV Only |  | 2666 | 1500 | 2445 | Montana House Sealed Crawlspace Electric Forced Air Furnace w/ Air Conditioning MT/ID/WY/NV Only |  | New | Single Family |  | 3122.65 | 54 | 2011-10-01 | 2016-09-30 | per Residence | RTF Efficiency Standard | MT/ID/WY/NV | Electric Forced Air Furnace w/ Air Conditioning |  | New Construction | Sealed Crawlspace | [5 empty] | Lost Opportunity | RTF Approved | 2014-07-01 | http://www.nwcouncil.org/energy/rtf/measures/measure.asp?id=175 | RTF Active UES (Deemed) | 0.47 | 1.37 | 2 | Yes | -14.5 | 1
RWBHO11257 | Heating Zone 1 | Cooling Zone 3 | Residential | Whole Bldg/Meter Level | Homes | Montana House | Slab On Grade | Electric Forced Air Furnace w/ Air Conditioning | MT/ID/WY/NV Only |  | 4007 | 1500 | 3674 | Montana House Slab On Grade Electric Forced Air Furnace w/ Air Conditioning MT/ID/WY/NV Only |  | New | Single Family |  | 3574.88 | 59 | 2011-10-01 | 2016-09-30 | per Residence | RTF Efficiency Standard | MT/ID/WY/NV | Electric Forced Air Furnace w/ Air Conditioning |  | New Construction | Slab On Grade | [5 empty] | Lost Opportunity | RTF Approved | 2014-07-01 | http://www.nwcouncil.org/energy/rtf/measures/measure.asp?id=175 | RTF Active UES (Deemed) | 0.77 | 2.16 | 2.6 | Yes | -31 | 1.5
RWBHO11258 | Heating Zone 1 | Cooling Zone 3 | Residential | Whole Bldg/Meter Level | Homes | Montana House | Vented Crawlspace | Electric Forced Air Furnace w/ Air Conditioning | MT/ID/WY/NV Only |  | 3145 | 1500 | 2884 | Montana House Vented Crawlspace Electric Forced Air Furnace w/ Air Conditioning MT/ID/WY/NV Only |  | New | Single Family |  | 3556.46 | 57 | 2011-10-01 | 2016-09-30 | per Residence | RTF Efficiency Standard | MT/ID/WY/NV | Electric Forced Air Furnace w/ Air Conditioning |  | New Construction | Vented Crawlspace | [5 empty] | Lost Opportunity | RTF Approved | 2014-07-01 | http://www.nwcouncil.org/energy/rtf/measures/measure.asp?id=175 | RTF Active UES (Deemed) | 0.58 | 1.65 | 2.1 | Yes | -16.8 | 1.2
RWBHO11263 | Heating Zone 1 | Cooling Zone 3 | Residential | Whole Bldg/Meter Level | Homes | Montana House | Basement | Ground Source Heat Pump | MT/ID/WY/NV Only |  | 1248 | 1500 | 1145 | Montana House Basement Ground Source Heat Pump MT/ID/WY/NV Only |  | New | Single Family |  | 2357.71 | 29 | 2011-10-01 | 2016-09-30 | per Residence | RTF Efficiency Standard | MT/ID/WY/NV | Ground Source Heat Pump |  | New Construction | Basement | [5 empty] | Lost Opportunity | RTF Approved | 2014-07-01 | http://www.nwcouncil.org/energy/rtf/measures/measure.asp?id=175 | RTF Active UES (Deemed) | 0.16 | 0.54 | 1.3 | Yes | 26.6 | 0.5
RWBHO11259 | Heating Zone 1 | Cooling Zone 3 | Residential | Whole Bldg/Meter Level | Homes | Montana House | Sealed Crawlspace | Ground Source Heat Pump | MT/ID/WY/NV Only |  | 1416 | 1500 | 1299 | Montana House Sealed Crawlspace Ground Source Heat Pump MT/ID/WY/NV Only |  | New | Single Family |  | 3122.65 | 40 | 2011-10-01 | 2016-09-30 | per Residence | RTF Efficiency Standard | MT/ID/WY/NV | Ground Source Heat Pump |  | New Construction | Sealed Crawlspace | [5 empty] | Lost Opportunity | RTF Approved | 2014-07-01 | http://www.nwcouncil.org/energy/rtf/measures/measure.asp?id=175 | RTF Active UES (Deemed) | 0.22 | 0.72 | 1.1 | Yes | 45.8 | 0.5
RWBHO11260 | Heating Zone 1 | Cooling Zone 3 | Residential | Whole Bldg/Meter Level | Homes | Montana House | Slab On Grade | Ground Source Heat Pump | MT/ID/WY/NV Only |  | 1809 | 1500 | 1659 | Montana House Slab On Grade Ground Source Heat Pump MT/ID/WY/NV Only |  | New | Single Family |  | 3574.88 | 47 | 2011-10-01 | 2016-09-30 | per Residence | RTF Efficiency Standard | MT/ID/WY/NV | Ground Source Heat Pump |  | New Construction | Slab On Grade | [5 empty] | Lost Opportunity | RTF Approved | 2014-07-01 | http://www.nwcouncil.org/energy/rtf/measures/measure.asp?id=175 | RTF Active UES (Deemed) | 0.33 | 1.01 | 1.2 | Yes | 31.9 | 0.7
RWBHO11261 | Heating Zone 1 | Cooling Zone 3 | Residential | Whole Bldg/Meter Level | Homes | Montana House | Vented Crawlspace | Ground Source Heat Pump | MT/ID/WY/NV Only |  | 1613 | 1500 | 1480 | Montana House Vented Crawlspace Ground Source Heat Pump MT/ID/WY/NV Only |  | New | Single Family |  | 3556.46 | 44 | 2011-10-01 | 2016-09-30 | per Residence | RTF Efficiency Standard | MT/ID/WY/NV | Ground Source Heat Pump |  | New Construction | Vented Crawlspace | [5 empty] | Lost Opportunity | RTF Approved | 2014-07-01 | http://www.nwcouncil.org/energy/rtf/measures/measure.asp?id=175 | RTF Active UES (Deemed) | 0.28 | 0.87 | 1.1 | Yes | 45.7 | 0.6
RHVHS10730 | Heating Zone 1 | Cooling Zone 3 | Residential | HVAC | HVAC System | Sealing Commissioning and Controls | Single Family | New | New Construction |  | 3141.46 | 700 | 2918.89 | Sealing Commissioning and Controls Single Family New New Construction | PTCS | New | Single Family |  | 750 | 18 | 2008-04-01 | 2011-11-30 |  |  |  | Air-source Heat Pump |  | New Construction | Heat Pump HSPF/SEER < 9.0/14 |  |  |  | Ducts outside heated envelope - Duct Sealing required |  | Lost Opportunity | RTF Approved | [6 empty] | No
RHVHS10739 | Heating Zone 1 | Cooling Zone 3 | Residential | HVAC | HVAC System | Sealing Commissioning and Controls | Single Family | New | New Construction |  | 3141.46 | 750 | 2918.89 | Sealing Commissioning and Controls Single Family New New Construction | PTCS | New | Single Family |  | 750 | 18 | 2008-04-01 | 2011-11-30 |  |  |  | Air-source Heat Pump |  | New Construction |  | Ducts outside heated envelope - Duct Sealing required |  |  |  |  | Lost Opportunity | RTF Approved | [6 empty] | No
RHVHS10783 | Heating Zone 1 | Cooling Zone 3 | Residential | HVAC | HVAC System | Sealing Commissioning and Controls | Single Family | New | New Construction |  | 3141.46 | 700 | 2918.89 | Sealing Commissioning and Controls Single Family New New Construction | PTCS | New | Single Family |  | 750 | 18 | 2011-10-01 | 2011-11-30 |  |  |  | Air-source Heat Pump |  | New Construction | Heat Pump HSPF/SEER < 9.0/14 | Ducts outside heated envelope - Duct Sealing required |  |  |  |  | Lost Opportunity | RTF Approved | [6 empty] | No
RHVHS10766 | Heating Zone 1 | Cooling Zone 3 | Residential | HVAC | HVAC System | Sealing Commissioning and Controls | Single Family | Existing | New Heat Pump - HSPF/SEER < 9.0/14 |  | 1782.49 | 800 | 1656.2 | Sealing Commissioning and Controls Single Family Existing New Heat Pump - HSPF/SEER < 9.0/14 | PTCS | Existing | Single Family |  | 750 | 20 | 2008-04-01 | 2011-11-30 |  |  |  | Air-source Heat Pump |  | New Heat Pump - HSPF/SEER < 9.0/14 |  |  |  |  | Ducts leakage exceeds minimum requirements - Duct Sealing Required |  | Retrofit | RTF Approved | [6 empty] | No
RHVHS10713 | Heating Zone 1 | Cooling Zone 3 | Residential | HVAC | HVAC System | Sealing Commissioning and Controls | Manufactured Home | Existing | Not Super Good Cents |  | 1123.71 | 700 | 1044.1 | Sealing Commissioning and Controls Manufactured Home Existing Not Super Good Cents | PTCS | Existing | Manufactured Home |  | 700 | 20 | 2008-04-01 | 2011-11-30 |  |  |  | Air-source Heat Pump |  | New Heat Pump - HSPF/SEER < 9.0/14 |  |  |  |  | Ducts leakage exceeds minimum requirements - Duct Sealing Required |  | Retrofit | RTF Approved | [6 empty] | No
RHVHS10751 | Heating Zone 1 | Cooling Zone 3 | Residential | HVAC | HVAC System | Sealing Commissioning and Controls | Manufactured Home | Existing | Not Super Good Cents |  | 1123.71 | 750 | 1044.1 | Sealing Commissioning and Controls Manufactured Home Existing Not Super Good Cents | PTCS | Existing | Manufactured Home |  | 700 | 20 | 2008-04-01 | 2011-11-30 |  |  |  | Air-source Heat Pump | [6 empty] | Ducts leakage exceeds minimum requirements - Duct Sealing Required |  | Retrofit | RTF Approved | [6 empty] | No
LHVHS10795 | Heating Zone 1 | Cooling Zone 3 | Residential | HVAC | HVAC System | Sealing Commissioning and Controls | Manufactured Home | Existing Low Income | Not Super Good Cents/Energy Star |  | 1123.71 | 750 | 1044.1 | Sealing Commissioning and Controls Manufactured Home Existing Low Income Not Super Good Cents/Energy Star | Low Income | Existing | Manufactured Home |  | 700 | 20 | 2008-04-01 | 2011-11-30 |  |  |  | Air-source Heat Pump | [6 empty] | Ducts leakage exceeds minimum requirements - Duct Sealing Required |  | Retrofit | RTF Approved | [6 empty] | No
RWBHO11474 | Heating Zone 1 | Cooling Zone 3 | Residential | Whole Bldg/Meter Level | Homes | Energy Star Home | Air-source Heat Pump | w/ Ducts Inside Option | Oregon |  | 3156 | 1500 | 2894 | Energy Star Home Air-source Heat Pump w/ Ducts Inside Option Oregon |  | New | Single Family |  | 2577.15 | 53 | 2012-04-01 | 2016-09-30 | per Residence |  | Oregon | Air-source Heat Pump |  | New Construction | w/ Ducts Inside Option | [5 empty] | Lost Opportunity | RTF Approved |  |  | RTF Active UES (Deemed) | 0.58 | 1.91 | 2.6 | Yes | -30.9 | 1.2
RWBHO11473 | Heating Zone 1 | Cooling Zone 3 | Residential | Whole Bldg/Meter Level | Homes | Energy Star Home | Gas Furnace w/ Air Conditioning | w/ Ducts Inside Option | Oregon |  | 878 | 200 | 805 | Energy Star Home Gas Furnace w/ Air Conditioning w/ Ducts Inside Option Oregon |  | New | Single Family |  | 2252.16 | 34 | 2012-04-01 | 2016-09-30 | per Residence |  | Oregon | Gas Furnace w/ Air Conditioning |  | New Construction | w/ Ducts Inside Option | [5 empty] | Lost Opportunity | RTF Approved |  |  | RTF Active UES (Deemed) | 0.06 | 0.38 | 1.4 | Yes | -16 | 1.1
RWBHO11478 | Heating Zone 1 | Cooling Zone 3 | Residential | Whole Bldg/Meter Level | Homes | Energy Star Home | Air-source Heat Pump | w/ Envelope Option | Oregon |  | 2839 | 1500 | 2604 | Energy Star Home Air-source Heat Pump w/ Envelope Option Oregon |  | New | Single Family |  | 4038.02 | 51 | 2012-04-01 | 2016-09-30 | per Residence |  | Oregon | Air-source Heat Pump |  | New Construction | w/ Envelope Option | [5 empty] | Lost Opportunity | RTF Approved |  |  | RTF Active UES (Deemed) | 0.53 | 1.68 | 1.5 | Yes | 9.5 | 1.1
RWBHO11477 | Heating Zone 1 | Cooling Zone 3 | Residential | Whole Bldg/Meter Level | Homes | Energy Star Home | Gas Furnace w/ Air Conditioning | w/ Envelope Option | Oregon |  | 778 | 200 | 714 | Energy Star Home Gas Furnace w/ Air Conditioning w/ Envelope Option Oregon |  | New | Single Family |  | 3713.02 | 29 | 2012-04-01 | 2016-09-30 | per Residence |  | Oregon | Gas Furnace w/ Air Conditioning |  | New Construction | w/ Envelope Option | [5 empty] | Lost Opportunity | RTF Approved |  |  | RTF Active UES (Deemed) | 0.06 | 0.31 | 0.8 | No | 111.3 | 1.1
RWBHO11476 | Heating Zone 1 | Cooling Zone 3 | Residential | Whole Bldg/Meter Level | Homes | Energy Star Home | Air-source Heat Pump | w/ Equipment Option | Oregon |  | 3315 | 1500 | 3040 | Energy Star Home Air-source Heat Pump w/ Equipment Option Oregon |  | New | Single Family |  | 3058.85 | 37 | 2012-04-01 | 2016-09-30 | per Residence |  | Oregon | Air-source Heat Pump |  | New Construction | w/ Equipment Option | [5 empty] | Lost Opportunity | RTF Approved |  |  | RTF Active UES (Deemed) | 0.51 | 1.69 | 1.9 | Yes | -10.7 | 1.2
RWBHO11475 | Heating Zone 1 | Cooling Zone 3 | Residential | Whole Bldg/Meter Level | Homes | Energy Star Home | Gas Furnace w/ Air Conditioning | w/ Equipment Option | Oregon |  | 737 | 200 | 676 | Energy Star Home Gas Furnace w/ Air Conditioning w/ Equipment Option Oregon |  | New | Single Family |  | 2578.48 | 27 | 2012-04-01 | 2016-09-30 | per Residence |  | Oregon | Gas Furnace w/ Air Conditioning |  | New Construction | w/ Equipment Option | [5 empty] | Lost Opportunity | RTF Approved |  |  | RTF Active UES (Deemed) | 0.05 | 0.28 | 1 | No | 60.2 | 1.1
RWBHO11069 | Heating Zone 1 | Cooling Zone 3 | Residential | Whole Bldg/Meter Level | Homes | Energy Star Home | Air-source Heat Pump | Crawlspace | Oregon Only |  | 4151.06 | 1250 | 3856.97 | Energy Star Home Air-source Heat Pump Crawlspace Oregon Only |  | New | Single Family |  | 1974.58 | 21 | 2007-10-01 | 2012-03-31 | per Residence |  | Oregon | Air-source Heat Pump |  | New Construction | Crawlspace | [5 empty] | Lost Opportunity | RTF Approved | [6 empty] | No
RWBHO11068 | Heating Zone 1 | Cooling Zone 3 | Residential | Whole Bldg/Meter Level | Homes | Energy Star Home | Air-source Heat Pump | Full or Half-Basement | Oregon Only |  | 2014.73 | 600 | 1871.99 | Energy Star Home Air-source Heat Pump Full or Half-Basement Oregon Only |  | New | Single Family |  | 1452.68 | 20 | 2007-10-01 | 2012-03-31 | per Residence |  | Oregon | Air-source Heat Pump |  | New Construction | Full or Half-Basement | [5 empty] | Lost Opportunity | RTF Approved | [6 empty] | No
RWBHO11883 | Heating Zone 1 | Cooling Zone 3 | Residential | Whole Bldg/Meter Level | Homes | Built Green Home | Gas Furnace w/ Air Conditioning | 4 Star With Ducts Inside Option | Washington Only |  | 1193 | 200 | 1094 | Built Green Home Gas Furnace w/ Air Conditioning 4 Star With Ducts Inside Option Washington Only |  | New | Single Family |  | 1400.71 | 13 | 2011-04-01 | 2015-03-31 | per Residence | 4 Star | Washington | Gas Furnace w/ Air Conditioning |  | New Construction | 4 Star With Ducts Inside Option | [5 empty] | Lost Opportunity | RTF Approved |  |  | RTF Active UES (Deemed) | 0.08 | 0.35 | 1.8 | Yes | -19.8 | 1
RWBHO11884 | Heating Zone 1 | Cooling Zone 3 | Residential | Whole Bldg/Meter Level | Homes | Built Green Home | Gas Furnace w/ Air Conditioning | 4 Star With EE Water Heater Option | Washington Only |  | 1063 | 200 | 975 | Built Green Home Gas Furnace w/ Air Conditioning 4 Star With EE Water Heater Option Washington Only |  | New | Single Family |  | 1575.71 | 9 | 2011-04-01 | 2015-03-31 | per Residence | 4 Star | Washington | Gas Furnace w/ Air Conditioning |  | New Construction | 4 Star With EE Water Heater Option | [5 empty] | Lost Opportunity | RTF Approved |  |  | RTF Active UES (Deemed) | 0.08 | 0.26 | 1.3 | Yes | 18.7 | 1
RWBHO11882 | Heating Zone 1 | Cooling Zone 3 | Residential | Whole Bldg/Meter Level | Homes | Built Green Home | Gas Furnace w/ Air Conditioning | 4 Star With Windows Option | Washington Only |  | 1205 | 200 | 1105 | Built Green Home Gas Furnace w/ Air Conditioning 4 Star With Windows Option Washington Only |  | New | Single Family |  | 3467.76 | 13 | 2011-04-01 | 2015-03-31 | per Residence | 4 Star | Washington | Gas Furnace w/ Air Conditioning |  | New Construction | 4 Star With Windows Option | [5 empty] | Lost Opportunity | RTF Approved |  |  | RTF Active UES (Deemed) | 0.08 | 0.36 | 0.9 | No | 91.9 | 1.1
RWBHO11026 | Heating Zone 1 | Cooling Zone 3 | Residential | Whole Bldg/Meter Level | Homes | Built Green Home | Air-source Heat Pump | 5 Star With Wall Option | Washington Only |  | 2722 | 1800 | 2496 | Built Green Home Air-Source Heat Pump 5 Star With Wall Option Washington Only |  | New | Single Family |  | 3589.54 | 28 | 2011-04-01 | 2015-03-31 | per Residence | 5 Star | Washington | Air-source Heat Pump |  | New Construction | 5 Star With Wall Option | [5 empty] | Lost Opportunity | RTF Approved |  |  | RTF Active UES (Deemed) | 0.44 | 1.25 | 1.5 | Yes | 13.6 | 1
RWBHO11048 | Heating Zone 1 | Cooling Zone 3 | Residential | Whole Bldg/Meter Level | Homes | Built Green Home | Gas Furnace w/ Air Conditioning | 5 Star With Wall Option | Washington Only |  | 1215 | 200 | 1114 | Built Green Home Gas Furnace w/ Air Conditioning 5 Star With Wall Option Washington Only |  | New | Single Family |  | 3440.04 | 14 | 2011-04-01 | 2015-03-31 | per Residence | 5 Star | Washington | Gas Furnace w/ Air Conditioning |  | New Construction | 5 Star With Wall Option | [5 empty] | Lost Opportunity | RTF Approved |  |  | RTF Active UES (Deemed) | 0.09 | 0.36 | 0.9 | No | 79.6 | 1.2
RWBHO11027 | Heating Zone 1 | Cooling Zone 3 | Residential | Whole Bldg/Meter Level | Homes | Built Green Home | Air-source Heat Pump | 5 Star With Windows Option | Washington Only |  | 2759 | 1800 | 2530 | Built Green Home Air-Source Heat Pump 5 Star With Windows Option Washington Only |  | New | Single Family |  | 2232.94 | 28 | 2011-04-01 | 2015-03-31 | per Residence | 5 Star | Washington | Air-source Heat Pump |  | New Construction | 5 Star With Windows Option | [5 empty] | Lost Opportunity | RTF Approved |  |  | RTF Active UES (Deemed) | 0.43 | 1.28 | 2.3 | Yes | -20.2 | 1
RWBHO11049 | Heating Zone 1 | Cooling Zone 3 | Residential | Whole Bldg/Meter Level | Homes | Built Green Home | Gas Furnace w/ Air Conditioning | 5 Star With Windows Option | Washington Only |  | 1295 | 200 | 1187 | Built Green Home Gas Furnace w/ Air Conditioning 5 Star With Windows Option Washington Only |  | New | Single Family |  | 2083.44 | 16 | 2011-04-01 | 2015-03-31 | per Residence | 5 Star | Washington | Gas Furnace w/ Air Conditioning |  | New Construction | 5 Star With Windows Option | [5 empty] | Lost Opportunity | RTF Approved |  |  | RTF Active UES (Deemed) | 0.09 | 0.42 | 1.5 | Yes | 1.7 | 1.2
RWBHO11124 | Heating Zone 1 | Cooling Zone 3 | Residential | Whole Bldg/Meter Level | Homes | Energy Star Home | Air-source Heat Pump | w/ Ducts Inside Option | Washington Only |  | 2681 | 1500 | 2458 | Energy Star Home Air-Source Heat Pump w/ Ducts Inside Option Washington Only |  | New | Single Family |  | 1724.21 | 27 | 2011-04-01 | 2015-03-31 | per Residence |  | Washington | Air-source Heat Pump |  | New Construction | w/ Ducts Inside Option | [5 empty] | Lost Opportunity | RTF Approved |  |  | RTF Active UES (Deemed) | 0.39 | 1.2 | 2.8 | Yes | -30.6 | 1
RWBHO11121 | Heating Zone 1 | Cooling Zone 3 | Residential | Whole Bldg/Meter Level | Homes | Energy Star Home | Gas Furnace w/ Air Conditioning | w/ Ducts Inside Option | Washington Only |  | 1193 | 200 | 1094 | Energy Star Home Gas Furnace w/ Air Conditioning w/ Ducts Inside Option Washington Only |  | New | Single Family |  | 1400.71 | 13 | 2011-04-01 | 2015-03-31 | per Residence |  | Washington | Gas Furnace w/ Air Conditioning |  | New Construction | w/ Ducts Inside Option | [5 empty] | Lost Opportunity | RTF Approved |  |  | RTF Active UES (Deemed) | 0.08 | 0.35 | 1.8 | Yes | -19.8 | 1
RWBHO11125 | Heating Zone 1 | Cooling Zone 3 | Residential | Whole Bldg/Meter Level | Homes | Energy Star Home | Air-source Heat Pump | w/ EE Water Heater Option | Washington Only |  | 3288 | 1500 | 3015 | Energy Star Home Air-Source Heat Pump w/ EE Water Heater Option Washington Only |  | New | Single Family |  | 2105.71 | 18 | 2011-04-01 | 2015-03-31 | per Residence |  | Washington | Air-source Heat Pump |  | New Construction | w/ EE Water Heater Option | [5 empty] | Lost Opportunity | RTF Approved |  |  | RTF Active UES (Deemed) | 0.42 | 1.36 | 2.5 | Yes | -23.1 | 1.2
RWBHO11122 | Heating Zone 1 | Cooling Zone 3 | Residential | Whole Bldg/Meter Level | Homes | Energy Star Home | Gas Furnace w/ Air Conditioning | w/ EE Water Heater Option | Washington Only |  | 1063 | 200 | 975 | Energy Star Home Gas Furnace w/ Air Conditioning w/ EE Water Heater Option Washington Only |  | New | Single Family |  | 1575.71 | 9 | 2011-04-01 | 2015-03-31 | per Residence |  | Washington | Gas Furnace w/ Air Conditioning |  | New Construction | w/ EE Water Heater Option | [5 empty] | Lost Opportunity | RTF Approved |  |  | RTF Active UES (Deemed) | 0.08 | 0.26 | 1.3 | Yes | 18.7 | 1
RWBHO11123 | Heating Zone 1 | Cooling Zone 3 | Residential | Whole Bldg/Meter Level | Homes | Energy Star Home | Air-source Heat Pump | w/ Windows Option | Washington Only |  | 2454 | 1500 | 2250 | Energy Star Home Air-Source Heat Pump w/ Windows Option Washington Only |  | New | Single Family |  | 3791.26 | 26 | 2011-04-01 | 2015-03-31 | per Residence |  | Washington | Air-source Heat Pump |  | New Construction | w/ Windows Option | [5 empty] | Lost Opportunity | RTF Approved |  |  | RTF Active UES (Deemed) | 0.33 | 1.04 | 1.3 | Yes | 30.3 | 0.9
RWBHO11120 | Heating Zone 1 | Cooling Zone 3 | Residential | Whole Bldg/Meter Level | Homes | Energy Star Home | Gas Furnace w/ Air Conditioning | w/ Windows Option | Washington Only |  | 1205 | 200 | 1105 | Energy Star Home Gas Furnace w/ Air Conditioning w/ Windows Option Washington Only |  | New | Single Family |  | 3467.76 | 13 | 2011-04-01 | 2015-03-31 | per Residence |  | Washington | Gas Furnace w/ Air Conditioning |  | New Construction | w/ Windows Option | [5 empty] | Lost Opportunity | RTF Approved |  |  | RTF Active UES (Deemed) | 0.08 | 0.36 | 0.9 | No | 91.9 | 1.1
RHVHS10593 | Heating Zone 1 | Cooling Zone 3 | Residential | HVAC | HVAC System | Ground-Source Heat Pumps w/o Duct Sealing | Post 1979/Pre 1993 Single Family | 1/2 Basement (>50% of Supply Ducts Outside) |  |  | 6994.77 | 2400 | 6499.21 | Ground-Source Heat Pumps w/o Duct Sealing Post 1979/Pre 1993 Single Family 1/2 Basement (>50% of Supply Ducts Outside) | PTCS | Post 1979/Pre 1993 | Single Family |  | 3650 | 30 | 2007-10-01 | 2012-09-30 | [6 empty] | 1/2 Basement (>50% of Supply Ducts Outside) |  |  |  | Air-Source Heat Pump |  | Lost Opportunity | RTF Approved |  |  | RTF Active UES (Deemed) | 0.62 | 4.08 | 2.08 | Yes | 35.02 | 0
RHVHS10595 | Heating Zone 1 | Cooling Zone 3 | Residential | HVAC | HVAC System | Ground-Source Heat Pumps w/o Duct Sealing | Post 1992 Single Family | 1/2 Basement (>50% of Supply Ducts Outside) |  |  | 5846.16 | 2400 | 5431.97 | Ground-Source Heat Pumps w/o Duct Sealing Post 1992 Single Family 1/2 Basement (>50% of Supply Ducts Outside) | PTCS | Post 1992 | Single Family |  | 4400 | 30 | 2007-10-01 | 2012-09-30 | [6 empty] | 1/2 Basement (>50% of Supply Ducts Outside) |  |  |  | Air-Source Heat Pump |  | Lost Opportunity | RTF Approved |  |  | RTF Active UES (Deemed) | 0.58 | 3.52 | 1.45 | Yes | 49.32 | 0
RHVHS10600 | Heating Zone 1 | Cooling Zone 3 | Residential | HVAC | HVAC System | Ground-Source Heat Pumps w/o Duct Sealing | Pre 1980 Single Family | 1/2 Basement (>50% of Supply Ducts Outside) |  |  | 6064.36 | 2400 | 5634.71 | Ground-Source Heat Pumps w/o Duct Sealing Pre 1980 Single Family 1/2 Basement (>50% of Supply Ducts Outside) | PTCS | Pre 1980 | Single Family |  | 2650 | 30 | 2007-10-01 | 2012-09-30 | [6 empty] | 1/2 Basement (>50% of Supply Ducts Outside) |  |  |  | Air-Source Heat Pump |  | Lost Opportunity | RTF Approved |  |  | RTF Active UES (Deemed) | 0.5 | 3.52 | 2.39 | Yes | 30.86 | 0
RHVHS10663 | Heating Zone 1 | Cooling Zone 3 | Residential | HVAC | HVAC System | Sealing and Commissioning | Single Family | Air-source Heat Pump |  |  | 1548.76 | 500 | 1439.03 | Sealing and Commissioning Single Family Air-Source Heat Pump | PTCS | Existing | Single Family |  | 650 | 20 | 2007-10-01 | 2011-11-30 |  |  |  | Air-source Heat Pump |  |  | Crawlspace | [5 empty] | Retrofit | RTF Approved | [6 empty] | No
CHVHI20077 | Heating Zone 1 | Cooling Zone 3 | Commercial | HVAC | HVAC System Improvements | Ductless Heat Pumps | Retail < 5,000 SF | Beauty Salon |  |  | 2099 | 750 | 1926 | Ductless Heat Pumps Retail < 5,000 SF Beauty Salon BPA Qualified |  | Existing | Retail |  | 3407 | 20 | 2011-04-01 | 2012-03-31 | [10 empty] | Electric Zonal or ducted system with electric heat | Total connected load < = 5 watts per square ft | Retrofit | BPA Qualified | [6 empty] | No
RHVHS10639 | Heating Zone 1 | Cooling Zone 3 | Residential | HVAC | HVAC System | Sealing and Commissioning | Manufactured Home | Electric Forced Air Furnace w/ Air Conditioning |  |  | 864.05 | 400 | 802.83 | Sealing and Commissioning Manufactured Home Electric Forced Air Furnace w/ Air Conditioning | PTCS | Existing | Manufactured Home |  | 600 | 20 | 2008-04-01 | 2011-11-30 |  |  |  | Electric Forced Air Furnace w/ Air Conditioning | [8 empty] | Retrofit | RTF Approved | [6 empty] | No
RHVHS10664 | Heating Zone 1 | Cooling Zone 3 | Residential | HVAC | HVAC System | Sealing and Commissioning | Single Family | Electric Forced Air Furnace w/ Air Conditioning |  |  | 1845.82 | 500 | 1715.05 | Sealing and Commissioning Single Family Electric Forced Air Furnace w/ Air Conditioning | PTCS | Existing | Single Family |  | 650 | 20 | 2007-10-01 | 2011-11-30 |  |  |  | Electric Forced Air Furnace w/ Air Conditioning |  |  | Crawlspace | [5 empty] | Retrofit | RTF Approved | [6 empty] | No
CHVHI20390 | Heating Zone 1 | Cooling Zone 3 | Commercial | HVAC | HVAC System Improvements | Ductless Heat Pumps | Any Commercial Building | Existing |  |  | 2042.53 | 250 | 1874 | Ductless Heat Pumps Any Commercial Building Existing BPA Qualified |  | Existing | Any Commercial |  | 3220 | 20 | 2015-10-01 | 2016-09-30 | per Ton | [9 empty] | Electric resistance heat | Total connected load < = 5 watts per square ft | Retrofit | BPA Qualified |  |  | BPA Qualified UES | 0.16 | 1.93 | 54.38 | Yes | 20.22 | 1.01
CHVHI20390 | Heating Zone 1 | Cooling Zone 3 | Commercial | HVAC | HVAC System Improvements | Ductless Heat Pumps | Any Commercial Building | Existing |  |  | 2042.53 | 250 | 1874 | Ductless Heat Pumps Any Commercial Building Existing BPA Qualified |  | Existing | Any Commercial |  | 3220 | 20 | 2012-04-01 | 2015-09-30 | per Ton | [9 empty] | Electric Heat | Total connected load < = 5 watts per square ft | Retrofit | BPA Qualified |  |  | BPA Qualified UES | 0.16 | 1.93 | 54.38 | Yes | 20.22 | 1.01
RHVHS10775 | Heating Zone 1 | Cooling Zone 3 | Residential | HVAC | HVAC System | Sealing Commissioning and Controls | Single Family | Existing |  |  | 1782.49 | 850 | 1656.2 | Sealing Commissioning and Controls Single Family Existing | PTCS | Existing | Single Family |  | 750 | 20 | 2008-04-01 | 2011-11-30 |  |  |  | Air-source Heat Pump |  |  | Crawlspace |  |  |  | Ducts leakage exceeds minimum requirements - Duct Sealing Required |  | Retrofit | RTF Approved | [6 empty] | No
LHVHS10810 | Heating Zone 1 | Cooling Zone 3 | Residential | HVAC | HVAC System | Sealing Commissioning and Controls | Single Family | Existing Low Income |  |  | 1782.49 | 850 | 1656.2 | Sealing Commissioning and Controls Single Family Existing Low Income | Low Income | Existing | Single Family |  | 750 | 20 | 2008-04-01 | 2011-11-30 |  |  |  | Air-source Heat Pump |  |  | Crawlspace |  |  |  | Ducts leakage exceeds minimum requirements - Duct Sealing Required |  | Retrofit | RTF Approved | [6 empty] | No
RHVHS10594 | Heating Zone 1 | Cooling Zone 3 | Residential | HVAC | HVAC System | Ground-Source Heat Pumps w/o Duct Sealing | Post 1979/Pre 1993 Single Family | Full Basement (All Supply Ducts Inside) |  |  | 6538.7 | 2400 | 6075.45 | Ground-Source Heat Pumps w/o Duct Sealing Post 1979/Pre 1993 Single Family Full Basement (All Supply Ducts Inside) | PTCS | Post 1979/Pre 1993 | Single Family |  | 3650 | 30 | 2007-10-01 | 2012-09-30 | [6 empty] | Full Basement (All Supply Ducts Inside) |  |  |  | Air-Source Heat Pump |  | Lost Opportunity | RTF Approved |  |  | RTF Active UES (Deemed) | 0.51 | 3.83 | 2 | Yes | 37.46 | 0
RHVHS10596 | Heating Zone 1 | Cooling Zone 3 | Residential | HVAC | HVAC System | Ground-Source Heat Pumps w/o Duct Sealing | Post 1992 Single Family | Full Basement (All Supply Ducts Inside) |  |  | 5454.37 | 2400 | 5067.94 | Ground-Source Heat Pumps w/o Duct Sealing Post 1992 Single Family Full Basement (All Supply Ducts Inside) | PTCS | Post 1992 | Single Family |  | 4400 | 30 | 2007-10-01 | 2012-09-30 | [6 empty] | Full Basement (All Supply Ducts Inside) |  |  |  | Air-Source Heat Pump |  | Lost Opportunity | RTF Approved |  |  | RTF Active UES (Deemed) | 0.48 | 3.27 | 1.39 | Yes | 52.86 | 0
RHVHS10601 | Heating Zone 1 | Cooling Zone 3 | Residential | HVAC | HVAC System | Ground-Source Heat Pumps w/o Duct Sealing | Pre 1980 Single Family | Full Basement (All Supply Ducts Inside) |  |  | 5730.17 | 2400 | 5324.2 | Ground-Source Heat Pumps w/o Duct Sealing Pre 1980 Single Family Full Basement (All Supply Ducts Inside) | PTCS | Pre 1980 | Single Family |  | 2650 | 30 | 2007-10-01 | 2012-09-30 | [6 empty] | Full Basement (All Supply Ducts Inside) |  |  |  | Air-Source Heat Pump |  | Lost Opportunity | RTF Approved |  |  | RTF Active UES (Deemed) | 0.42 | 3.34 | 2.31 | Yes | 32.66 | 0
RWBHO11358 | Heating Zone 1 | Cooling Zone 3 | Residential | Whole Bldg/Meter Level | Homes | NEEM Certified Home | Air-source Heat Pump | Manufactured Home |  |  | 1850.27 | 850 | 1719.18 | NEEM Certified Home Air-Source Heat Pump Manufactured Home Regionwide |  | New | Manufactured Home |  | 1263.99 | 45 | 2007-10-01 | 2016-09-30 |  |  | Regionwide | Air-source Heat Pump |  | New Construction | [6 empty] | Lost Opportunity | RTF Approved |  |  | RTF Active UES (Deemed) | 0.38 | 1.32 | 1.9 | Yes | 32.97 | 0
RWBHO11357 | Heating Zone 1 | Cooling Zone 3 | Residential | Whole Bldg/Meter Level | Homes | NEEM Certified Home | Electric Forced Air Furnace w/ Air Conditioning | Manufactured Home |  |  | 3596.97 | 850 | 3342.14 | NEEM Certified Home Electric Forced Air Furnace w/ Air Conditioning Manufactured Home Regionwide |  | New | Manufactured Home |  | 1263.99 | 45 | 2007-10-01 | 2016-09-30 |  |  | Regionwide | Electric Forced Air Furnace w/ Air Conditioning |  | New Construction | [6 empty] | Lost Opportunity | RTF Approved |  |  | RTF Active UES (Deemed) | 0.71 | 2.15 | 3.25 | Yes | 16.96 | 0
RWBHO11947 | Heating Zone 1 | Cooling Zone 3 | Residential | Whole Bldg/Meter Level | Homes | Energy Star Home | Any Heat Pump | New Multi-Family |  |  | 1411 | 500 | 1294 | Energy Star Home Any Heat Pump Multifamily |  | New | Multifamily |  | 1994.75 | 36 | 2013-04-01 | 2016-09-30 | per Apartment/Unit | RTF Active UES (Deemed) |  | Any Heat Pump |  | New Construction | [6 empty] | Lost Opportunity | RTF Approved | 2012-09-08 | http://rtf.nwcouncil.org/measures/res/ResMFEstarHomes2012_v1_1.xlsm | RTF Active UES (Deemed) | 0.17 | 0.66 | 1.1 | Yes | 40.3 | 0.5
RWBHO11938 | Heating Zone 1 | Cooling Zone 3 | Residential | Whole Bldg/Meter Level | Homes | Energy Star Home | Gas Heat | New Multi-Family |  |  | 1042 | 200 | 956 | Energy Star Home Gas Heat Multifamily |  | New | Multifamily |  | 2419.05 | 24 | 2013-04-01 | 2016-09-30 | per Apartment/Unit |  |  | Gas Heat |  | New Construction | [6 empty] | Lost Opportunity | RTF Approved | 2012-09-08 | http://rtf.nwcouncil.org/measures/res/ResMFEstarHomes2012_v1_1.xlsm | RTF Active UES (Deemed) | 0.08 | 0.39 | 0.8 | No | 86.4 | 0.6
RHVHS11845 | Heating Zone 1 | Cooling Zone 3 | Residential | HVAC | HVAC System | Variable Speed Heat Pumps w/o Duct Sealing | Single Family - New | PTCS Heat Pump Upgrade |  |  | 1469.44 | 700 | 1354.13 | Variable Speed Heat Pumps w/o Duct Sealing Single Family - New PTCS Heat Pump Upgrade |  | New | Single Family |  | 5432 | 15 | 2016-10-01 | 2019-09-30 |  | SEER/HSPF 14/9.0 | [10 empty] | Lost Opportunity | RTF Approved | 2015-11-10 | ResSFExistingHVAC_v3_2.xlsm | RTF Active UES (Deemed) | 0.44 | 0.43 | 0.3 | No | 326.4 | 0.69
RHVHS11845 | Heating Zone 1 | Cooling Zone 3 | Residential | HVAC | HVAC System | Variable Speed Heat Pumps with PTCS | Single Family - New | PTCS Heat Pump Upgrade |  |  | 1469.44 | 700 | 1354.13 | Variable Speed Heat Pumps with PTCS Single Family - New PTCS Heat Pump Upgrade |  | New | Single Family |  | 5432 | 15 | 2019-10-01 | 2022-03-31 |  | SEER/HSPF 14/9.0 | [10 empty] | Lost Opportunity | RTF Approved | 2015-11-10 | ResSFExistingHVAC_v3_2.xlsm | RTF Active UES (Deemed) | 0.44 | 0.43 | 0.3 | No | 326.4 | 0.69
RHVHS14186 | Heating Zone 1 | Cooling Zone 3 | Residential | HVAC | HVAC System | Variable Speed Heat Pumps with PTCS | Single Family - New | PTCS Heat Pump Upgrade |  |  | 1469.44 | 900 | 1354.13 | Variable Speed Heat Pumps with PTCS Single Family - New PTCS Heat Pump Upgrade | Promotional Rate | New | Single Family |  | 5432 | 15 | 2020-07-01 | 2022-03-31 |  | SEER/HSPF 14/9.0 | [10 empty] | Lost Opportunity | RTF Approved | 2015-11-10 | ResSFExistingHVAC_v3_2.xlsm | RTF Active UES (Deemed) | 0.44 | 0.43 | 0.3 | No | 326.4 | 0.69
CHVHI20059 | Heating Zone 1 | Cooling Zone 3 | Commercial | HVAC | HVAC System Improvements | Ductless Heat Pumps | Office <5,000 SF | Strip Mall |  |  | 3922 | 750 | 3598 | Ductless Heat Pumps Office <5,000 SF Strip Mall BPA Qualified |  | Existing | Office |  | 3407 | 20 | 2011-04-01 | 2012-03-31 | [10 empty] | Electric Zonal or ducted system with electric heat | Total connected load < = 5 watts per square ft | Retrofit | BPA Qualified | [6 empty] | No
CHVHI20068 | Heating Zone 1 | Cooling Zone 3 | Commercial | HVAC | HVAC System Improvements | Ductless Heat Pumps | Retail < 5,000 SF | Strip Mall |  |  | 3149 | 750 | 2889 | Ductless Heat Pumps Retail < 5,000 SF Strip Mall BPA Qualified |  | Existing | Retail |  | 3407 | 20 | 2011-04-01 | 2012-03-31 | [10 empty] | Electric Zonal or ducted system with electric heat | Total connected load < = 5 watts per square ft | Retrofit | BPA Qualified | [6 empty] | No
RWBHO12113 | Heating Zone 1 | Cooling Zone 3 | Residential | Whole Bldg/Meter Level | Homes | Energy Star / Built Green Home | Heat Pump | Washington Only |  |  | 2724 | 1500 | 2498 | Energy Star / Built Green Home Heat Pump Washington Only |  | New | Single Family |  | 2885 | 45 | 2015-04-01 | 2016-09-30 | per Residence |  | Washington | Air-source Heat Pump |  | New Construction | Heat pump | Washington Only |  |  |  |  | Lost Opportunity | RTF Approved | 2014-11-14 | http://rtf.nwcouncil.org/measures/measure.asp?id=143 | RTF Active UES (Deemed) | 0.57 | 1.85 | 2.1 | Yes | -20.6 | 1
CHVHI20041 | Heating Zone 1 | Cooling Zone 3 | Commercial | HVAC | HVAC System Improvements | Ductless Heat Pumps | Office <5,000 SF | Wood Frame |  |  | 4322 | 1000 | 3965 | Ductless Heat Pumps Office <5,000 SF Wood Frame BPA Qualified |  | Existing | Office |  | 3407 | 20 | 2011-04-01 | 2012-03-31 | [10 empty] | Electric Zonal or ducted system with electric heat | Total connected load < = 5 watts per square ft | Retrofit | BPA Qualified | [6 empty] | No
CHVHI20050 | Heating Zone 1 | Cooling Zone 3 | Commercial | HVAC | HVAC System Improvements | Ductless Heat Pumps | Retail < 5,000 SF | Wood Frame |  |  | 4789 | 1000 | 4394 | Ductless Heat Pumps Retail < 5,000 SF Wood Frame BPA Qualified |  | Existing | Retail |  | 3407 | 20 | 2011-04-01 | 2012-03-31 | [10 empty] | Electric Zonal or ducted system with electric heat | Total connected load < = 5 watts per square ft | Retrofit | BPA Qualified | [6 empty] | No
CHVHI20390 | Heating Zone 1 | Cooling Zone 3 | Commercial | HVAC | HVAC System Improvements | Ductless Heat Pumps | Existing Building |  |  |  | 2024.86 | 800 | 1874 | Ductless Heat Pumps Existing Building |  | Existing | Any Commercial |  | 3220 | 20 | 2016-10-01 | 2019-09-30 | per Ton |  |  | Electric resistance heat | [8 empty] | Retrofit | BPA Qualified |  |  | BPA Qualified UES | 1.54 | 1.53 | 1.28 | Yes | -1.32 | 0.96
RHVHS10567 | Heating Zone 1 | Cooling Zone 3 | Residential | HVAC | HVAC System | Ground-Source Heat Pumps w/ Duct Sealing | Post 1979/Pre 1993 Single Family |  |  |  | 8397.96 | 2400 | 7802.98 | Ground-Source Heat Pumps w/ Duct Sealing Post 1979/Pre 1993 Single Family | PTCS | Post 1979/Pre 1993 | Single Family |  | 4075 | 30 | 2007-10-01 | 2012-09-30 | [10 empty] | Air-Source Heat Pump |  | Lost Opportunity | RTF Approved |  |  | RTF Active UES (Deemed) | 0.94 | 4.83 | 2.13 | Yes | 32.1 | 0
RHVHS10569 | Heating Zone 1 | Cooling Zone 3 | Residential | HVAC | HVAC System | Ground-Source Heat Pumps w/ Duct Sealing | Post 1992 Single Family |  |  |  | 7045.28 | 2400 | 6546.14 | Ground-Source Heat Pumps w/ Duct Sealing Post 1992 Single Family | PTCS | Post 1992 | Single Family |  | 4825 | 30 | 2007-10-01 | 2012-09-30 | [10 empty] | Air-Source Heat Pump |  | Lost Opportunity | RTF Approved |  |  | RTF Active UES (Deemed) | 0.87 | 4.29 | 1.53 | Yes | 44.41 | 0
RHVHS10572 | Heating Zone 1 | Cooling Zone 3 | Residential | HVAC | HVAC System | Ground-Source Heat Pumps w/ Duct Sealing | Pre 1980 Single Family |  |  |  | 7102.17 | 2400 | 6599 | Ground-Source Heat Pumps w/ Duct Sealing Pre 1980 Single Family | PTCS | Pre 1980 | Single Family |  | 3075 | 30 | 2007-10-01 | 2012-09-30 | [10 empty] | Air-Source Heat Pump |  | Lost Opportunity | RTF Approved |  |  | RTF Active UES (Deemed) | 0.74 | 4.08 | 2.34 | Yes | 29.81 | 0
RWBHO11296 | Heating Zone 2 | Cooling Zone 3 | Residential | Whole Bldg/Meter Level | Homes | Montana House | Single Family - New | Basement | MT/ID/WY/NV | Air Source Heat Pump | 2122.85 | 1500 | 1971.65 | Montana House Single Family - New Basement MT/ID/WY/NV Air Source Heat Pump |  | New | Single Family |  |  | 65 | 2016-10-01 | 2017-09-30 |  |  | MT/ID/WY/NV | Air Source Heat Pump |  | HVAC system upgrade measures can be combined with shell measures | [6 empty] | Retrofit | RTF Approved | 2015-04-14 | ResMTHouse2_v2_1.xlsm | RTF Active UES (Deemed) | 0.68 | 0.67 | 2.02 | Yes | -7.47 | 1.01
RWBHO11296 | Heating Zone 2 | Cooling Zone 3 | Residential | Whole Bldg/Meter Level | Homes | Montana House | Single Family - New | Basement | MT/ID/WY/NV | Air Source Heat Pump | 2122.85 | 1500 | 1971.65 | Montana House Single Family - New Basement MT/ID/WY/NV Air Source Heat Pump |  | New | Single Family |  | 2508.84 | 65 | 2017-10-01 | 2019-09-30 |  |  | MT/ID/WY/NV | Air Source Heat Pump |  | HVAC system upgrade measures can be combined with shell measures | [6 empty] | Retrofit | RTF Approved | 2015-04-14 | ResMTHouse2_v2_1.xlsm | RTF Active UES (Deemed) | 0.68 | 0.67 | 2.02 | Yes | -7.47 | 1.01
RWBHO11297 | Heating Zone 2 | Cooling Zone 3 | Residential | Whole Bldg/Meter Level | Homes | Montana House | Single Family - New | Sealed Crawlspace | MT/ID/WY/NV | Air Source Heat Pump | 4075.24 | 1500 | 3784.64 | Montana House Single Family - New Sealed Crawlspace MT/ID/WY/NV Air Source Heat Pump |  | New | Single Family |  |  | 68 | 2016-10-01 | 2017-09-30 |  |  | MT/ID/WY/NV | Air Source Heat Pump |  | HVAC system upgrade measures can be combined with shell measures | [6 empty] | Retrofit | RTF Approved | 2015-04-14 | ResMTHouse2_v2_1.xlsm | RTF Active UES (Deemed) | 1.32 | 1.31 | 2.8 | Yes | -23.64 | 1.94
RWBHO11297 | Heating Zone 2 | Cooling Zone 3 | Residential | Whole Bldg/Meter Level | Homes | Montana House | Single Family - New | Sealed Crawlspace | MT/ID/WY/NV | Air Source Heat Pump | 4075.24 | 1500 | 3784.64 | Montana House Single Family - New Sealed Crawlspace MT/ID/WY/NV Air Source Heat Pump |  | New | Single Family |  | 3366.48 | 68 | 2017-10-01 | 2019-09-30 |  |  | MT/ID/WY/NV | Air Source Heat Pump |  | HVAC system upgrade measures can be combined with shell measures | [6 empty] | Retrofit | RTF Approved | 2015-04-14 | ResMTHouse2_v2_1.xlsm | RTF Active UES (Deemed) | 1.32 | 1.31 | 2.8 | Yes | -23.64 | 1.94
RWBHO11298 | Heating Zone 2 | Cooling Zone 3 | Residential | Whole Bldg/Meter Level | Homes | Montana House | Single Family - New | Slab On Grade | MT/ID/WY/NV | Air Source Heat Pump | 5043.93 | 1500 | 4683.9 | Montana House Single Family - New Slab On Grade MT/ID/WY/NV Air Source Heat Pump |  | New | Single Family |  |  | 68 | 2016-10-01 | 2017-09-30 |  |  | MT/ID/WY/NV | Air Source Heat Pump |  | HVAC system upgrade measures can be combined with shell measures | [6 empty] | Retrofit | RTF Approved | 2015-04-14 | ResMTHouse2_v2_1.xlsm | RTF Active UES (Deemed) | 1.66 | 1.65 | 3.03 | Yes | -27.34 | 2.4
RWBHO11298 | Heating Zone 2 | Cooling Zone 3 | Residential | Whole Bldg/Meter Level | Homes | Montana House | Single Family - New | Slab On Grade | MT/ID/WY/NV | Air Source Heat Pump | 5043.93 | 1500 | 4683.9 | Montana House Single Family - New Slab On Grade MT/ID/WY/NV Air Source Heat Pump |  | New | Single Family |  | 3863.17 | 68 | 2017-10-01 | 2019-09-30 |  |  | MT/ID/WY/NV | Air Source Heat Pump |  | HVAC system upgrade measures can be combined with shell measures | [6 empty] | Retrofit | RTF Approved | 2015-04-14 | ResMTHouse2_v2_1.xlsm | RTF Active UES (Deemed) | 1.66 | 1.65 | 3.03 | Yes | -27.34 | 2.4
RWBHO11299 | Heating Zone 2 | Cooling Zone 3 | Residential | Whole Bldg/Meter Level | Homes | Montana House | Single Family - New | Vented Crawlspace | MT/ID/WY/NV | Air Source Heat Pump | 4581.76 | 1500 | 4254.95 | Montana House Single Family - New Vented Crawlspace MT/ID/WY/NV Air Source Heat Pump |  | New | Single Family |  |  | 68 | 2016-10-01 | 2017-09-30 |  |  | MT/ID/WY/NV | Air Source Heat Pump |  | HVAC system upgrade measures can be combined with shell measures | [6 empty] | Retrofit | RTF Approved | 2015-04-14 | ResMTHouse2_v2_1.xlsm | RTF Active UES (Deemed) | 1.49 | 1.48 | 2.75 | Yes | -22.57 | 2.18
RWBHO11299 | Heating Zone 2 | Cooling Zone 3 | Residential | Whole Bldg/Meter Level | Homes | Montana House | Single Family - New | Vented Crawlspace | MT/ID/WY/NV | Air Source Heat Pump | 4581.76 | 1500 | 4254.95 | Montana House Single Family - New Vented Crawlspace MT/ID/WY/NV Air Source Heat Pump |  | New | Single Family |  | 3855.15 | 68 | 2017-10-01 | 2019-09-30 |  |  | MT/ID/WY/NV | Air Source Heat Pump |  | HVAC system upgrade measures can be combined with shell measures | [6 empty] | Retrofit | RTF Approved | 2015-04-14 | ResMTHouse2_v2_1.xlsm | RTF Active UES (Deemed) | 1.49 | 1.48 | 2.75 | Yes | -22.57 | 2.18
RWBHO12116 | Heating Zone 2 | Cooling Zone 3 | Residential | Whole Bldg/Meter Level | Homes | Energy Star / Built Green Home | Single Family - New |  | Washington | Air Source Heat Pump | 3501.09 | 1500 | 3252.09 | Energy Star / Built Green Home Single Family - New Washington Air Source Heat Pump |  | New | Single Family |  | 2885 | 45 | 2017-04-01 | 2017-09-30 |  |  | Washington | Air Source Heat Pump | [8 empty] | Retrofit | RTF Approved | 2014-08-12 | ResSFEStarBuiltGreenHomesWA2014_V2.3.xlsm | RTF Active UES (Deemed) | 1.09 | 1.08 | 2.53 | Yes | -20.49 | 1.66
RWBHO12118 | Heating Zone 2 | Cooling Zone 3 | Residential | Whole Bldg/Meter Level | Homes | Energy Star / Built Green Home | Single Family - New |  | Washington | Air Source Heat Pump | 3501.09 | 1500 | 3252.09 | Energy Star / Built Green Home Single Family - New Washington Air Source Heat Pump |  | New | Single Family |  | 2885 | 45 | 2016-10-01 | 2017-03-31 |  |  | Washington | Air Source Heat Pump | [8 empty] | Retrofit | RTF Approved | 2014-08-12 | ResSFEStarBuiltGreenHomesWA2014_V2.3.xlsm | RTF Active UES (Deemed) | 1.09 | 1.08 | 2.53 | Yes | -20.49 | 1.66
RWBHO13173 | Heating Zone 2 | Cooling Zone 3 | Residential | Whole Bldg/Meter Level | Homes | NEEM Certified Home | Manufactured Home - New |  |  | Air Source Heat Pump | 2455.67 | 1200 | 2252.01 | NEEM Certified Home Manufactured Home - New Air Source Heat Pump |  | New | Manufactured Home |  | 2499 | 45 | 2016-10-01 | 2017-03-31 |  |  |  | Air Source Heat Pump | [8 empty] | Retrofit | RTF Approved | 2015-12-08 | ResMHEStarEcorated_v2.xlsm | RTF Active UES (Deemed) | 0.8 | 0.79 | 2.18 | Yes | -12.9 | 1.15
RWBHO11950 | Heating Zone 2 | Cooling Zone 3 | Residential | Whole Bldg/Meter Level | Homes | Energy Star Home | Multifamily - New |  |  | Air Source Heat Pump | 1754.86 | 500 | 1631.54 | Energy Star Home Multifamily - New Air Source Heat Pump |  | New | Multifamily |  | 1995 | 43 | 2016-10-01 | 2017-09-30 |  |  |  | Air Source Heat Pump | [8 empty] | Retrofit | RTF Approved | 2012-09-18 | ResMFEstarHomes2012_v1_1.xlsm | RTF Active UES (Deemed) | 0.44 | 0.44 | 1.48 | Yes | 23.41 | 0.83
RWBHO13173 | Heating Zone 2 | Cooling Zone 3 | Residential | Whole Bldg/Meter Level | Homes | NEEM Certified Home | Manufactured Home - New | NEEM 1.1 |  | Air Source or Ductless Heat Pump | 2455.67 | 1200 | 2252.01 | NEEM Certified Home Manufactured Home - New NEEM 1.1 Air Source or Ductless Heat Pump |  | New | Manufactured Home |  | 2499 | 45 | 2017-10-01 | 2019-09-30 |  | NEEM 1.1 |  | Air Source or Ductless Heat Pump | [8 empty] | Lost Opportunity | RTF Approved | 2015-12-08 | ResMHEStarEcorated_v2.xlsm | RTF Active UES (Deemed) | 0.8 | 0.79 | 2.18 | Yes | -12.9 | 1.15
RWBHO13173 | Heating Zone 2 | Cooling Zone 3 | Residential | Whole Bldg/Meter Level | Homes | NEEM Certified Home | Manufactured Home - New |  |  | Air Source or Ductless Heat Pump | 2455.67 | 1200 | 2252.01 | NEEM Certified Home Manufactured Home - New Air Source or Ductless Heat Pump |  | New | Manufactured Home |  | 2499 | 45 | 2017-04-01 | 2017-09-30 |  |  |  | Air Source or Ductless Heat Pump | [8 empty] | Retrofit | RTF Approved | 2015-12-08 | ResMHEStarEcorated_v2.xlsm | RTF Active UES (Deemed) | 0.8 | 0.79 | 2.18 | Yes | -12.9 | 1.15
RWBHO13900 | Heating Zone 2 | Cooling Zone 3 | Residential | Whole Bldg/Meter Level | Homes | NEEM Certified Home | Manufactured Home - New | NEEM 1.1 |  | Any Electric Heat | 3854.12 | 1200 | 3574.61 | NEEM Certified Home Manufactured Home - New NEEM 1.1 Any Electric Heat |  | New | Manufactured Home |  | 2641.99 | 45 | 2019-10-01 | 2022-03-31 | NEEM 1.1 |  |  | Any Electric Heat | [8 empty] | Lost Opportunity | RTF Approved | 2019-10-01 | ResMHNewHomesandHVAC_v3_4.xlsm | RTF Active UES (Deemed) | 1.94 | 1.93 | 3.88 | Yes | -69.1 | 1.83
RWBHO13639 | Heating Zone 2 | Cooling Zone 3 | Residential | Whole Bldg/Meter Level | Homes | NEEM Certified Home | Manufactured Home - New | NEEM 2.0 |  | Any Electric Heat | 4500.93 | 1400 | 4174.68 | NEEM Certified Home Manufactured Home - New NEEM 2.0 Any Electric Heat |  | New | Manufactured Home |  | 3990.85 | 45 | 2019-10-01 | 2022-03-31 |  | NEEM 2.0 |  | Any Electric Heat | [8 empty] | Lost Opportunity | RTF Approved | 2017-04-21 | ResMHNewHomesandHVAC_v3_4.xlsm | RTF Active UES (Deemed) | 2.25 | 2.23 | 3.01 | Yes | -55.11
RWBHO13639 | Heating Zone 2 | Cooling Zone 3 | Residential | Whole Bldg/Meter Level | Homes | NEEM Certified Home | Manufactured Home - New | NEEM 2.0 |  | Any Electric Heat | 4569.32 | 1400 | 4242.76 | NEEM Certified Home Manufactured Home - New NEEM 2.0 Any Electric Heat |  | New | Manufactured Home |  | 4054.73 | 42 | 2017-10-01 | 2019-09-30 |  | NEEM 2.0 |  | Any Electric Heat | [8 empty] | Lost Opportunity | RTF Approved | 2017-02-22 | ResMHNewHomesandHVAC_v3_3.xlsm | RTF Active UES (Deemed) | 1.55 | 1.54 | 2.48 | Yes | -23.55 | 2.17
RHVHS11425 | Heating Zone 2 | Cooling Zone 3 | Residential | HVAC | HVAC System | Duct Sealing | PTCS | Existing Manufactured Home | Air-source Heat Pump | Certified as Super Good Cents | 1116.6 | 400 | 1037.49 | Duct Sealing PTCS Existing Manufactured Home Air-Source Heat Pump Certified as Super Good Cents | PTCS | Existing | Manufactured Home |  | 375 | 20 | 2007-10-01 | 2011-11-30 |  |  |  | Air-source Heat Pump |  | Certified as Super Good Cents | [6 empty] | Retrofit | RTF Approved | [6 empty] | No
RHVHS11418 | Heating Zone 2 | Cooling Zone 3 | Residential | HVAC | HVAC System | Duct Sealing | PTCS | Existing Manufactured Home | Electric Forced Air Furnace w/ Air Conditioning | Certified as Super Good Cents | 860.6 | 400 | 799.63 | Duct Sealing PTCS Existing Manufactured Home Electric Forced Air Furnace w/ Air Conditioning Certified as Super Good Cents | PTCS | Existing | Manufactured Home |  | 375 | 20 | 2007-10-01 | 2011-11-30 |  |  |  | Electric Forced Air Furnace w/ Air Conditioning |  | Certified as Super Good Cents | [6 empty] | Retrofit | RTF Approved | [6 empty] | No
RHVHS11629 | Heating Zone 2 | Cooling Zone 3 | Residential | HVAC | HVAC System | Ground-Source Heat Pumps w/o Duct Sealing | Existing | House 4000 sq.ft. or greater | w/ Desuperheater | Conversion of Electric FAF w/ CAC to Heat Pump | 21377 | 3500 | 19601 | Ground-Source Heat Pumps w/o Duct Sealing Existing House 4000 sq.ft. or greater w/ Desuperheater Conversion of Electric FAF w/ CAC to Heat Pump | PTCS | Existing | Single Family |  | 16612.57 | 20 | 2015-04-01 | 2016-09-30 | [5 empty] | Closed loop |  |  |  |  | Electric Forced Air Furnace w/ Air Conditioning | House 4000 sq.ft. or greater | Lost Opportunity | RTF Approved |  |  | RTF Active UES (Deemed) | 5.08 | 14.67 | 2 | Yes | -13.7 | 8
RHVHS11605 | Heating Zone 2 | Cooling Zone 3 | Residential | HVAC | HVAC System | Ground-Source Heat Pumps w/o Duct Sealing | New | House 4000 sq.ft. or greater | w/ Desuperheater | Conversion of Electric FAF w/ CAC to Heat Pump | 17747 | 3500 | 16273 | Ground-Source Heat Pumps w/o Duct Sealing New House 4000 sq.ft. or greater w/ Desuperheater Conversion of Electric FAF w/ CAC to Heat Pump | PTCS | New | Single Family |  | 14890.47 | 20 | 2015-04-01 | 2016-09-30 | [5 empty] | Closed loop |  |  |  |  | Electric Forced Air Furnace w/ Air Conditioning | House 4000 sq.ft. or greater | Lost Opportunity | RTF Approved |  |  | RTF Active UES (Deemed) | 4.17 | 12.07 | 1.8 | Yes | -7.7 | 6.6
RHVHS11623 | Heating Zone 2 | Cooling Zone 3 | Residential | HVAC | HVAC System | Ground-Source Heat Pumps w/o Duct Sealing | Existing | House less than 4000 sq.ft. | w/ Desuperheater | Conversion of Electric FAF w/ CAC to Heat Pump | 13013 | 3500 | 11933 | Ground-Source Heat Pumps w/o Duct Sealing Existing House less than 4000 sq.ft. w/ Desuperheater Conversion of Electric FAF w/ CAC to Heat Pump | PTCS | Existing | Single Family |  | 11897.16 | 20 | 2015-04-01 | 2016-09-30 | [5 empty] | Closed loop |  |  |  |  | Electric Forced Air Furnace w/ Air Conditioning | House less than 4000 sq.ft. | Lost Opportunity | RTF Approved |  |  | RTF Active UES (Deemed) | 2.96 | 8.64 | 1.7 | Yes | -0.2 | 4.9
RHVHS11599 | Heating Zone 2 | Cooling Zone 3 | Residential | HVAC | HVAC System | Ground-Source Heat Pumps w/o Duct Sealing | New | House less than 4000 sq.ft. | w/ Desuperheater | Conversion of Electric FAF w/ CAC to Heat Pump | 10675 | 3500 | 9788 | Ground-Source Heat Pumps w/o Duct Sealing New House less than 4000 sq.ft. w/ Desuperheater Conversion of Electric FAF w/ CAC to Heat Pump | PTCS | New | Single Family |  | 11171.96 | 20 | 2015-04-01 | 2016-09-30 | [5 empty] | Closed loop |  |  |  |  | Electric Forced Air Furnace w/ Air Conditioning | House less than 4000 sq.ft. | Lost Opportunity | RTF Approved |  |  | RTF Active UES (Deemed) | 2.39 | 7.01 | 1.5 | Yes | 12.4 | 4
RHVHS11798 | Heating Zone 2 | Cooling Zone 3 | Residential | HVAC | HVAC System | Ground-Source Heat Pumps w/o Duct Sealing | New | House less than 4000 sq.ft. | w/ Desuperheater | Conversion of Electric FAF w/ CAC to Heat Pump | 10675 | 3500 | 9788 | Ground-Source Heat Pumps w/o Duct Sealing New House less than 4000 sq.ft. w/ Desuperheater Conversion of Electric FAF w/ CAC to Heat Pump | PTCS | New | Single Family |  | 11171.96 | 20 | 2015-04-01 | 2016-09-30 |  | 3.6 COP |  |  |  | Open loop |  |  |  |  | Electric Forced Air Furnace w/ Air Conditioning | House less than 4000 sq.ft. | Lost Opportunity | BPA Qualified |  |  | BPA Qualified UES | 2.39 | 7.01 | 1.5 | Yes | 12.4 | 4
RHVHS11617 | Heating Zone 2 | Cooling Zone 3 | Residential | HVAC | HVAC System | Ground-Source Heat Pumps w/o Duct Sealing | Existing | House 4000 sq.ft. or greater | w/o Desuperheater | Conversion of Electric FAF w/ CAC to Heat Pump | 20029 | 3000 | 18365 | Ground-Source Heat Pumps w/o Duct Sealing Existing House 4000 sq.ft. or greater w/o Desuperheater Conversion of Electric FAF w/ CAC to Heat Pump | PTCS | Existing | Single Family |  | 15612.57 | 20 | 2015-04-01 | 2016-09-30 | [5 empty] | Closed loop |  |  |  |  | Electric Forced Air Furnace w/ Air Conditioning | House 4000 sq.ft. or greater | Lost Opportunity | RTF Approved |  |  | RTF Active UES (Deemed) | 5.04 | 14.45 | 2 | Yes | -14.4 | 7.5
RHVHS11593 | Heating Zone 2 | Cooling Zone 3 | Residential | HVAC | HVAC System | Ground-Source Heat Pumps w/o Duct Sealing | New | House 4000 sq.ft. or greater | w/o Desuperheater | Conversion of Electric FAF w/ CAC to Heat Pump | 16461 | 3000 | 15093 | Ground-Source Heat Pumps w/o Duct Sealing New House 4000 sq.ft. or greater w/o Desuperheater Conversion of Electric FAF w/ CAC to Heat Pump | PTCS | New | Single Family |  | 13890.47 | 20 | 2015-04-01 | 2016-09-30 | [5 empty] | Closed loop |  |  |  |  | Electric Forced Air Furnace w/ Air Conditioning | House 4000 sq.ft. or greater | Lost Opportunity | RTF Approved |  |  | RTF Active UES (Deemed) | 4.13 | 11.88 | 1.8 | Yes | -8.3 | 6.2
RHVHS11611 | Heating Zone 2 | Cooling Zone 3 | Residential | HVAC | HVAC System | Ground-Source Heat Pumps w/o Duct Sealing | Existing | House less than 4000 sq.ft. | w/o Desuperheater | Conversion of Electric FAF w/ CAC to Heat Pump | 11657 | 3000 | 10689 | Ground-Source Heat Pumps w/o Duct Sealing Existing House less than 4000 sq.ft. w/o Desuperheater Conversion of Electric FAF w/ CAC to Heat Pump | PTCS | Existing | Single Family |  | 10897.16 | 20 | 2015-04-01 | 2016-09-30 | [5 empty] | Closed loop |  |  |  |  | Electric Forced Air Furnace w/ Air Conditioning | House less than 4000 sq.ft. | Lost Opportunity | RTF Approved |  |  | RTF Active UES (Deemed) | 2.92 | 8.41 | 1.6 | Yes | 0.2 | 4.4
RHVHS11587 | Heating Zone 2 | Cooling Zone 3 | Residential | HVAC | HVAC System | Ground-Source Heat Pumps w/o Duct Sealing | New | House less than 4000 sq.ft. | w/o Desuperheater | Conversion of Electric FAF w/ CAC to Heat Pump | 9423 | 3000 | 8640 | Ground-Source Heat Pumps w/o Duct Sealing New House less than 4000 sq.ft. w/o Desuperheater Conversion of Electric FAF w/ CAC to Heat Pump | PTCS | New | Single Family |  | 10171.96 | 20 | 2015-04-01 | 2016-09-30 | [5 empty] | Closed loop |  |  |  |  | Electric Forced Air Furnace w/ Air Conditioning | House less than 4000 sq.ft. | Lost Opportunity | RTF Approved |  |  | RTF Active UES (Deemed) | 2.35 | 6.79 | 1.4 | Yes | 13.9 | 3.5
RHVHS11797 | Heating Zone 2 | Cooling Zone 3 | Residential | HVAC | HVAC System | Ground-Source Heat Pumps w/o Duct Sealing | New | House less than 4000 sq.ft. | w/o Desuperheater | Conversion of Electric FAF w/ CAC to Heat Pump | 9423 | 3000 | 8640 | Ground-Source Heat Pumps w/o Duct Sealing New House less than 4000 sq.ft. w/o Desuperheater Conversion of Electric FAF w/ CAC to Heat Pump | PTCS | New | Single Family |  | 10171.96 | 20 | 2015-04-01 | 2016-09-30 |  | 3.6 COP |  |  |  | Open loop |  |  |  |  | Electric Forced Air Furnace w/ Air Conditioning | House less than 4000 sq.ft. | Lost Opportunity | BPA Qualified |  |  | BPA Qualified UES | 2.35 | 6.79 | 1.4 | Yes | 13.9 | 3.5
RHVHS11677 | Heating Zone 2 | Cooling Zone 3 | Residential | HVAC | HVAC System | Ground-Source Heat Pumps w/o Duct Sealing | Existing | House 4000 sq.ft. or greater | w/ Desuperheater | Conversion of Electric FAF w/o CAC to Heat Pump | 19767 | 3500 | 18126 | Ground-Source Heat Pumps w/o Duct Sealing Existing House 4000 sq.ft. or greater w/ Desuperheater Conversion of Electric FAF w/o CAC to Heat Pump | PTCS | Existing | Single Family |  | 18215.68 | 20 | 2015-04-01 | 2016-09-30 | [5 empty] | Closed loop |  |  |  |  | Electric Forced Air Furnace w/o Air Conditioning | House 4000 sq.ft. or greater | Lost Opportunity | RTF Approved |  |  | RTF Active UES (Deemed) | 5.08 | 13.59 | 1.7 | Yes | -0.2 | 7.4
RHVHS11653 | Heating Zone 2 | Cooling Zone 3 | Residential | HVAC | HVAC System | Ground-Source Heat Pumps w/o Duct Sealing | New | House 4000 sq.ft. or greater | w/ Desuperheater | Conversion of Electric FAF w/o CAC to Heat Pump | 16223 | 3500 | 14876 | Ground-Source Heat Pumps w/o Duct Sealing New House 4000 sq.ft. or greater w/ Desuperheater Conversion of Electric FAF w/o CAC to Heat Pump | PTCS | New | Single Family |  | 16408.5 | 20 | 2015-04-01 | 2016-09-30 | [5 empty] | Closed loop |  |  |  |  | Electric Forced Air Furnace w/o Air Conditioning | House 4000 sq.ft. or greater | Lost Opportunity | RTF Approved |  |  | RTF Active UES (Deemed) | 4.17 | 11.05 | 1.5 | Yes | 8.4 | 6.1
RHVHS11671 | Heating Zone 2 | Cooling Zone 3 | Residential | HVAC | HVAC System | Ground-Source Heat Pumps w/o Duct Sealing | Existing | House less than 4000 sq.ft. | w/ Desuperheater | Conversion of Electric FAF w/o CAC to Heat Pump | 11900 | 3500 | 10913 | Ground-Source Heat Pumps w/o Duct Sealing Existing House less than 4000 sq.ft. w/ Desuperheater Conversion of Electric FAF w/o CAC to Heat Pump | PTCS | Existing | Single Family |  | 13254.94 | 20 | 2015-04-01 | 2016-09-30 | [5 empty] | Closed loop |  |  |  |  | Electric Forced Air Furnace w/o Air Conditioning | House less than 4000 sq.ft. | Lost Opportunity | RTF Approved |  |  | RTF Active UES (Deemed) | 2.96 | 7.89 | 1.4 | Yes | 18.5 | 4.5
RHVHS11647 | Heating Zone 2 | Cooling Zone 3 | Residential | HVAC | HVAC System | Ground-Source Heat Pumps w/o Duct Sealing | New | House less than 4000 sq.ft. | w/ Desuperheater | Conversion of Electric FAF w/o CAC to Heat Pump | 9604 | 3500 | 8807 | Ground-Source Heat Pumps w/o Duct Sealing New House less than 4000 sq.ft. w/ Desuperheater Conversion of Electric FAF w/o CAC to Heat Pump | PTCS | New | Single Family |  | 12503.29 | 20 | 2015-04-01 | 2016-09-30 | [5 empty] | Closed loop |  |  |  |  | Electric Forced Air Furnace w/o Air Conditioning | House less than 4000 sq.ft. | Lost Opportunity | RTF Approved |  |  | RTF Active UES (Deemed) | 2.39 | 6.3 | 1.2 | Yes | 36.4 | 3.6
RHVHS11800 | Heating Zone 2 | Cooling Zone 3 | Residential | HVAC | HVAC System | Ground-Source Heat Pumps w/o Duct Sealing | New | House less than 4000 sq.ft. | w/ Desuperheater | Conversion of Electric FAF w/o CAC to Heat Pump | 9604 | 3500 | 8807 | Ground-Source Heat Pumps w/o Duct Sealing New House less than 4000 sq.ft. w/ Desuperheater Conversion of Electric FAF w/o CAC to Heat Pump | PTCS | New | Single Family |  | 12503.29 | 20 | 2015-04-01 | 2016-09-30 |  | 3.6 COP |  |  |  | Open loop |  |  |  |  | Electric Forced Air Furnace w/o Air Conditioning | House less than 4000 sq.ft. | Lost Opportunity | BPA Qualified |  |  | BPA Qualified UES | 2.39 | 6.3 | 1.2 | Yes | 36.4 | 3.6
RHVHS11665 | Heating Zone 2 | Cooling Zone 3 | Residential | HVAC | HVAC System | Ground-Source Heat Pumps w/o Duct Sealing | Existing | House 4000 sq.ft. or greater | w/o Desuperheater | Conversion of Electric FAF w/o CAC to Heat Pump | 18419 | 3000 | 16890 | Ground-Source Heat Pumps w/o Duct Sealing Existing House 4000 sq.ft. or greater w/o Desuperheater Conversion of Electric FAF w/o CAC to Heat Pump | PTCS | Existing | Single Family |  | 17215.68 | 20 | 2015-04-01 | 2016-09-30 | [5 empty] | Closed loop |  |  |  |  | Electric Forced Air Furnace w/o Air Conditioning | House 4000 sq.ft. or greater | Lost Opportunity | RTF Approved |  |  | RTF Active UES (Deemed) | 5.04 | 13.37 | 1.6 | Yes | 0.1 | 6.9
RHVHS11641 | Heating Zone 2 | Cooling Zone 3 | Residential | HVAC | HVAC System | Ground-Source Heat Pumps w/o Duct Sealing | New | House 4000 sq.ft. or greater | w/o Desuperheater | Conversion of Electric FAF w/o CAC to Heat Pump | 14937 | 3000 | 13697 | Ground-Source Heat Pumps w/o Duct Sealing New House 4000 sq.ft. or greater w/o Desuperheater Conversion of Electric FAF w/o CAC to Heat Pump | PTCS | New | Single Family |  | 15408.5 | 20 | 2015-04-01 | 2016-09-30 | [5 empty] | Closed loop |  |  |  |  | Electric Forced Air Furnace w/o Air Conditioning | House 4000 sq.ft. or greater | Lost Opportunity | RTF Approved |  |  | RTF Active UES (Deemed) | 4.13 | 10.85 | 1.5 | Yes | 9.2 | 5.6
RHVHS11659 | Heating Zone 2 | Cooling Zone 3 | Residential | HVAC | HVAC System | Ground-Source Heat Pumps w/o Duct Sealing | Existing | House less than 4000 sq.ft. | w/o Desuperheater | Conversion of Electric FAF w/o CAC to Heat Pump | 10544 | 3000 | 9669 | Ground-Source Heat Pumps w/o Duct Sealing Existing House less than 4000 sq.ft. w/o Desuperheater Conversion of Electric FAF w/o CAC to Heat Pump | PTCS | Existing | Single Family |  | 12254.94 | 20 | 2015-04-01 | 2016-09-30 | [5 empty] | Closed loop |  |  |  |  | Electric Forced Air Furnace w/o Air Conditioning | House less than 4000 sq.ft. | Lost Opportunity | RTF Approved |  |  | RTF Active UES (Deemed) | 2.92 | 7.66 | 1.3 | Yes | 21.5 | 4
RHVHS11635 | Heating Zone 2 | Cooling Zone 3 | Residential | HVAC | HVAC System | Ground-Source Heat Pumps w/o Duct Sealing | New | House less than 4000 sq.ft. | w/o Desuperheater | Conversion of Electric FAF w/o CAC to Heat Pump | 8352 | 3000 | 7659 | Ground-Source Heat Pumps w/o Duct Sealing New House less than 4000 sq.ft. w/o Desuperheater Conversion of Electric FAF w/o CAC to Heat Pump | PTCS | New | Single Family |  | 11503.29 | 20 | 2015-04-01 | 2016-09-30 | [5 empty] | Closed loop |  |  |  |  | Electric Forced Air Furnace w/o Air Conditioning | House less than 4000 sq.ft. | Lost Opportunity | RTF Approved |  |  | RTF Active UES (Deemed) | 2.35 | 6.08 | 1.1 | Yes | 41.7 | 3.1
RHVHS11799 | Heating Zone 2 | Cooling Zone 3 | Residential | HVAC | HVAC System | Ground-Source Heat Pumps w/o Duct Sealing | New | House less than 4000 sq.ft. | w/o Desuperheater | Conversion of Electric FAF w/o CAC to Heat Pump | 8352 | 3000 | 7659 | Ground-Source Heat Pumps w/o Duct Sealing New House less than 4000 sq.ft. w/o Desuperheater Conversion of Electric FAF w/o CAC to Heat Pump | PTCS | New | Single Family |  | 11503.29 | 20 | 2015-04-01 | 2016-09-30 |  | 3.6 COP |  |  |  | Open loop |  |  |  |  | Electric Forced Air Furnace w/o Air Conditioning | House less than 4000 sq.ft. | Lost Opportunity | BPA Qualified |  |  | BPA Qualified UES | 2.35 | 6.08 | 1.1 | Yes | 41.7 | 3.1
RWBHO11300 | Heating Zone 2 | Cooling Zone 3 | Residential | Whole Bldg/Meter Level | Homes | Montana House | Single Family - New | Basement | MT/ID/WY/NV | Electric Forced Air Furnace w/ Air Conditioning | 1230.81 | 1500 | 1142.53 | Montana House Single Family - New Basement MT/ID/WY/NV Electric Forced Air Furnace w/ Air Conditioning |  | New | Single Family |  |  | 61 | 2016-10-01 | 2017-09-30 |  |  | MT/ID/WY/NV | Electric Forced Air Furnace w/ Air Conditioning |  | HVAC system upgrade measures can be combined with shell measures | [6 empty] | Retrofit | RTF Approved | 2015-04-14 | ResMTHouse2_v2_1.xlsm | RTF Active UES (Deemed) | 0.53 | 0.53 | 1.4 | Yes | 14.83 | 0.58
RWBHO11300 | Heating Zone 2 | Cooling Zone 3 | Residential | Whole Bldg/Meter Level | Homes | Montana House | Single Family - New | Basement | MT/ID/WY/NV | Electric Forced Air Furnace w/ Air Conditioning | 1230.81 | 1500 | 1142.53 | Montana House Single Family - New Basement MT/ID/WY/NV Electric Forced Air Furnace w/ Air Conditioning |  | New | Single Family |  | 2508.84 | 61 | 2017-10-01 | 2019-09-30 |  |  | MT/ID/WY/NV | Electric Forced Air Furnace w/ Air Conditioning |  | HVAC system upgrade measures can be combined with shell measures | [6 empty] | Retrofit | RTF Approved | 2015-04-14 | ResMTHouse2_v2_1.xlsm | RTF Active UES (Deemed) | 0.53 | 0.53 | 1.4 | Yes | 14.83 | 0.58
RWBHO11301 | Heating Zone 2 | Cooling Zone 3 | Residential | Whole Bldg/Meter Level | Homes | Montana House | Single Family - New | Sealed Crawlspace | MT/ID/WY/NV | Electric Forced Air Furnace w/ Air Conditioning | 3858.53 | 1500 | 3579.72 | Montana House Single Family - New Sealed Crawlspace MT/ID/WY/NV Electric Forced Air Furnace w/ Air Conditioning |  | New | Single Family |  |  | 68 | 2016-10-01 | 2017-09-30 |  |  | MT/ID/WY/NV | Electric Forced Air Furnace w/ Air Conditioning |  | HVAC system upgrade measures can be combined with shell measures | [6 empty] | Retrofit | RTF Approved | 2015-04-14 | ResMTHouse2_v2_1.xlsm | RTF Active UES (Deemed) | 1.85 | 1.84 | 3.23 | Yes | -50.35 | 1.83
RWBHO11301 | Heating Zone 2 | Cooling Zone 3 | Residential | Whole Bldg/Meter Level | Homes | Montana House | Single Family - New | Sealed Crawlspace | MT/ID/WY/NV | Electric Forced Air Furnace w/ Air Conditioning | 3858.53 | 1500 | 3579.72 | Montana House Single Family - New Sealed Crawlspace MT/ID/WY/NV Electric Forced Air Furnace w/ Air Conditioning |  | New | Single Family |  | 3366.48 | 68 | 2017-10-01 | 2019-09-30 |  |  | MT/ID/WY/NV | Electric Forced Air Furnace w/ Air Conditioning |  | HVAC system upgrade measures can be combined with shell measures | [6 empty] | Retrofit | RTF Approved | 2015-04-14 | ResMTHouse2_v2_1.xlsm | RTF Active UES (Deemed) | 1.85 | 1.84 | 3.23 | Yes | -50.35 | 1.83
RWBHO11302 | Heating Zone 2 | Cooling Zone 3 | Residential | Whole Bldg/Meter Level | Homes | Montana House | Single Family - New | Slab On Grade | MT/ID/WY/NV | Electric Forced Air Furnace w/ Air Conditioning | 4943.38 | 1500 | 4585.63 | Montana House Single Family - New Slab On Grade MT/ID/WY/NV Electric Forced Air Furnace w/ Air Conditioning |  | New | Single Family |  |  | 68 | 2016-10-01 | 2017-09-30 |  |  | MT/ID/WY/NV | Electric Forced Air Furnace w/ Air Conditioning |  | HVAC system upgrade measures can be combined with shell measures | [6 empty] | Retrofit | RTF Approved | 2015-04-14 | ResMTHouse2_v2_1.xlsm | RTF Active UES (Deemed) | 2.42 | 2.4 | 3.63 | Yes | -56.64 | 2.35
RWBHO11302 | Heating Zone 2 | Cooling Zone 3 | Residential | Whole Bldg/Meter Level | Homes | Montana House | Single Family - New | Slab On Grade | MT/ID/WY/NV | Electric Forced Air Furnace w/ Air Conditioning | 4943.38 | 1500 | 4585.63 | Montana House Single Family - New Slab On Grade MT/ID/WY/NV Electric Forced Air Furnace w/ Air Conditioning |  | New | Single Family |  | 3863.17 | 68 | 2017-10-01 | 2019-09-30 |  |  | MT/ID/WY/NV | Electric Forced Air Furnace w/ Air Conditioning |  | HVAC system upgrade measures can be combined with shell measures | [6 empty] | Retrofit | RTF Approved | 2015-04-14 | ResMTHouse2_v2_1.xlsm | RTF Active UES (Deemed) | 2.42 | 2.4 | 3.63 | Yes | -56.64 | 2.35
RWBHO11303 | Heating Zone 2 | Cooling Zone 3 | Residential | Whole Bldg/Meter Level | Homes | Montana House | Single Family - New | Vented Crawlspace | MT/ID/WY/NV | Electric Forced Air Furnace w/ Air Conditioning | 4172.66 | 1500 | 3871.1 | Montana House Single Family - New Vented Crawlspace MT/ID/WY/NV Electric Forced Air Furnace w/ Air Conditioning |  | New | Single Family |  |  | 68 | 2016-10-01 | 2017-09-30 |  |  | MT/ID/WY/NV | Electric Forced Air Furnace w/ Air Conditioning |  | HVAC system upgrade measures can be combined with shell measures | [6 empty] | Retrofit | RTF Approved | 2015-04-14 | ResMTHouse2_v2_1.xlsm | RTF Active UES (Deemed) | 2 | 1.99 | 3.05 | Yes | -47.24 | 1.98
RWBHO11303 | Heating Zone 2 | Cooling Zone 3 | Residential | Whole Bldg/Meter Level | Homes | Montana House | Single Family - New | Vented Crawlspace | MT/ID/WY/NV | Electric Forced Air Furnace w/ Air Conditioning | 4172.66 | 1500 | 3871.1 | Montana House Single Family - New Vented Crawlspace MT/ID/WY/NV Electric Forced Air Furnace w/ Air Conditioning |  | New | Single Family |  | 3855.15 | 68 | 2017-10-01 | 2019-09-30 |  |  | MT/ID/WY/NV | Electric Forced Air Furnace w/ Air Conditioning |  | HVAC system upgrade measures can be combined with shell measures | [6 empty] | Retrofit | RTF Approved | 2015-04-14 | ResMTHouse2_v2_1.xlsm | RTF Active UES (Deemed) | 2 | 1.99 | 3.05 | Yes | -47.24 | 1.98
RWBHO12032 | Heating Zone 2 | Cooling Zone 3 | Residential | Whole Bldg/Meter Level | Homes | High Performance Home | Manufactured Home - New |  |  | Electric Heat | 8854.8 | 4500 | 8226 | High Performance Home Manufactured Home - New Electric Heat |  | New | Manufactured Home |  | 9206 | 38 | 2016-10-01 | 2017-09-30 |  |  |  | Electric Heat | [8 empty] | Lost Opportunity | RTF Approved | 2012-05-15 | ResHPMH_v1.xlsm | RTF Active UES (Deemed) | 2.83 | 2.81 | 1.75 | Yes | 7.2 | 4.21
RHVHS13023 | Heating Zone 2 | Cooling Zone 3 | Residential | HVAC | HVAC System | Ductless Heat Pumps | Single Family - Existing | Single Head Ductless or Ducted Mini-Split |  | Electric Zonal | 2750.89 | 800 | 2553.48 | Ductless Heat Pumps Single Family - Existing Single Head Ductless or Ducted Mini-Split Electric Zonal |  | Existing | Single Family |  | 3010 | 15 | 2017-10-01 | 2019-09-30 |  |  |  | Electric Zonal | [6 empty] | Electric Zonal |  | Retrofit | RTF Approved | 2015-05-12 | ResSFExistingHVAC_v3_2.xlsm | RTF Active UES (Deemed) | 0.73 | 0.73 | 1.2 | Yes | 35.6 | 1.31
LHVHS13032 | Heating Zone 2 | Cooling Zone 3 | Residential | HVAC | HVAC System | Ductless Heat Pumps | Single Family - Existing - Low Income | Single Head Ductless or Ducted Mini-Split |  | Electric Zonal | 2750.89 | 3800 | 2553.48 | Ductless Heat Pumps Single Family - Existing - Low Income Single Head Ductless or Ducted Mini-Split Electric Zonal | Low Income | Existing | Single Family |  | 3010 | 15 | 2017-10-01 | 2019-09-30 |  |  |  | Electric Zonal | [6 empty] | Electric Zonal |  | Retrofit | RTF Approved | 2015-05-12 | ResSFExistingHVAC_v3_2.xlsm | RTF Active UES (Deemed) | 0.73 | 0.73 | 1.2 | Yes | 35.6 | 1.31
RHVHS13002 | Heating Zone 2 | Cooling Zone 3 | Residential | HVAC | HVAC System | Ductless Heat Pumps | Manufactured Home - Existing | Single or Multiple Head Ductless or Ducted Mini-Split or Combo |  | Electric Zonal | 2940.38 | 800 | 2728.95 | Ductless Heat Pumps Manufactured Home - Existing Single or Multiple Head Ductless or Ducted Mini-Split or Combo Electric Zonal |  | New or Existing | Manufactured Home |  | 3010 | 15 | 2017-10-01 | 2022-03-31 |  |  |  | Electric Zonal | [6 empty] | Electric Zonal |  | Retrofit | RTF Approved | 2015-09-22 | ResMHExistingZonalDHP_v1_1.xlsm | RTF Active UES (Deemed) | 0.8 | 0.79 | 1.3 | Yes | 32.5 | 1.4
RHVHS14009 | Heating Zone 2 | Cooling Zone 3 | Residential | HVAC | HVAC System | Ductless Heat Pumps | Manufactured Home - Existing | Single or Multiple Head Ductless or Ducted Mini-Split or Combo |  | Electric Zonal | 2940.38 | 1300 | 2728.95 | Ductless Heat Pumps Manufactured Home - Existing Single or Multiple Head Ductless or Ducted Mini-Split or Combo Electric Zonal | Promotional Rate | New or Existing | Manufactured Home |  | 3010 | 15 | 2020-07-01 | 2022-03-31 |  |  |  | Electric Zonal | [6 empty] | Electric Zonal |  | Retrofit | RTF Approved | 2015-09-22 | ResMHExistingZonalDHP_v1_1.xlsm | RTF Active UES (Deemed) | 0.8 | 0.79 | 1.3 | Yes | 32.5 | 1.4
LHVHS13010 | Heating Zone 2 | Cooling Zone 3 | Residential | HVAC | HVAC System | Ductless Heat Pumps | Manufactured Home - Existing - Low Income | Single or Multiple Head Ductless or Ducted Mini-Split or Combo |  | Electric Zonal | 2940.38 | 3800 | 2728.95 | Ductless Heat Pumps Manufactured Home - Existing - Low Income Single or Multiple Head Ductless or Ducted Mini-Split or Combo Electric Zonal | Low Income | Existing | Manufactured Home |  | 3010 | 15 | 2017-10-01 | 2022-03-31 |  |  |  | Electric Zonal | [6 empty] | Electric Zonal |  | Retrofit | RTF Approved | 2015-09-22 | ResMHExistingZonalDHP_v1_1.xlsm | RTF Active UES (Deemed) | 0.8 | 0.79 | 1.3 | Yes | 32.5 | 1.4
RHVHS13023 | Heating Zone 2 | Cooling Zone 3 | Residential | HVAC | HVAC System | Ductless Heat Pumps | Single Family - Existing | Single or Multiple Head Ductless or Ducted Mini-Split or Combo |  | Electric Zonal | 2750.89 | 800 | 2553.48 | Ductless Heat Pumps Single Family - Existing Single or Multiple Head Ductless or Ducted Mini-Split or Combo Electric Zonal |  | Existing | Single Family |  | 3010 | 15 | 2019-10-01 | 2022-03-31 |  |  |  | Electric Zonal | [6 empty] | Electric Zonal |  | Retrofit | RTF Approved | 2015-05-12 | ResSFExistingHVAC_v3_2.xlsm | RTF Active UES (Deemed) | 0.73 | 0.73 | 1.2 | Yes | 35.6 | 1.31
RHVHS14033 | Heating Zone 2 | Cooling Zone 3 | Residential | HVAC | HVAC System | Ductless Heat Pumps | Single Family - Existing | Single or Multiple Head Ductless or Ducted Mini-Split or Combo |  | Electric Zonal | 2750.89 | 1300 | 2553.48 | Ductless Heat Pumps Single Family - Existing Single or Multiple Head Ductless or Ducted Mini-Split or Combo Electric Zonal | Promotional Rate | Existing | Single Family |  | 3010 | 15 | 2020-07-01 | 2022-03-31 |  |  |  | Electric Zonal | [6 empty] | Electric Zonal |  | Retrofit | RTF Approved | 2015-05-12 | ResSFExistingHVAC_v3_2.xlsm | RTF Active UES (Deemed) | 0.73 | 0.73 | 1.2 | Yes | 35.6 | 1.31
LHVHS13032 | Heating Zone 2 | Cooling Zone 3 | Residential | HVAC | HVAC System | Ductless Heat Pumps | Single Family - Existing - Low Income | Single or Multiple Head Ductless or Ducted Mini-Split or Combo |  | Electric Zonal | 2750.89 | 3800 | 2553.48 | Ductless Heat Pumps Single Family - Existing - Low Income Single or Multiple Head Ductless or Ducted Mini-Split or Combo Electric Zonal | Low Income | Existing | Single Family |  | 3010 | 15 | 2019-10-01 | 2022-03-31 |  |  |  | Electric Zonal | [6 empty] | Electric Zonal |  | Retrofit | RTF Approved | 2015-05-12 | ResSFExistingHVAC_v3_2.xlsm | RTF Active UES (Deemed) | 0.73 | 0.73 | 1.2 | Yes | 35.6 | 1.31
RHVHS13002 | Heating Zone 2 | Cooling Zone 3 | Residential | HVAC | HVAC System | Ductless Heat Pumps | Manufactured Home - Existing |  |  | Electric Zonal | 2940.38 | 800 | 2728.95 | Ductless Heat Pumps Manufactured Home - Existing Electric Zonal |  | Existing | Manufactured Home |  | 3010 | 15 | 2016-10-01 | 2017-03-31 |  |  |  | Electric Zonal | [6 empty] | Electric Zonal |  | Retrofit | RTF Approved | 2015-09-22 | ResMHExistingZonalDHP_v1_1.xlsm | RTF Active UES (Deemed) | 0.8 | 0.79 | 1.3 | Yes | 32.5 | 1.4
LHVHS13010 | Heating Zone 2 | Cooling Zone 3 | Residential | HVAC | HVAC System | Ductless Heat Pumps | Manufactured Home - Existing - Low Income |  |  | Electric Zonal | 2940.38 | 3800 | 2728.95 | Ductless Heat Pumps Manufactured Home - Existing - Low Income Electric Zonal Low Income | Low Income | Existing | Manufactured Home |  | 3010 | 15 | 2016-10-01 | 2017-09-30 |  |  |  | Electric Zonal | [6 empty] | Electric Zonal |  | Retrofit | RTF Approved | 2015-09-22 | ResMHExistingZonalDHP_v1_1.xlsm | RTF Active UES (Deemed) | 0.8 | 0.79 | 1.3 | Yes | 32.5 | 1.4
RHVHS13002 | Heating Zone 2 | Cooling Zone 3 | Residential | HVAC | HVAC System | Ductless Heat Pumps | Manufactured Home - New or Existing |  |  | Electric Zonal | 2940.38 | 800 | 2728.95 | Ductless Heat Pumps Manufactured Home - New or Existing Electric Zonal |  | New or Existing | Manufactured Home |  | 3010 | 15 | 2017-04-01 | 2017-09-30 |  |  |  | Electric Zonal | [6 empty] | Electric Zonal |  | Retrofit | RTF Approved | 2015-09-22 | ResMHExistingZonalDHP_v1_1.xlsm | RTF Active UES (Deemed) | 0.8 | 0.79 | 1.3 | Yes | 32.5 | 1.4
RHVHS13023 | Heating Zone 2 | Cooling Zone 3 | Residential | HVAC | HVAC System | Ductless Heat Pumps | Single Family - Existing |  |  | Electric Zonal | 2750.89 | 800 | 2553.48 | Ductless Heat Pumps Single Family - Existing Electric Zonal |  | Existing | Single Family |  | 3010 | 15 | 2016-10-01 | 2017-09-30 |  |  |  | Electric Zonal | [6 empty] | Electric Zonal |  | Retrofit | RTF Approved | 2015-05-12 | ResSFExistingHVAC_v3_2.xlsm | RTF Active UES (Deemed) | 0.73 | 0.73 | 1.2 | Yes | 35.6 | 1.31
LHVHS13032 | Heating Zone 2 | Cooling Zone 3 | Residential | HVAC | HVAC System | Ductless Heat Pumps | Single Family - Existing - Low Income |  |  | Electric Zonal | 2750.89 | 3800 | 2553.48 | Ductless Heat Pumps Single Family - Existing - Low Income Electric Zonal Low Income | Low Income | Existing | Single Family |  | 3010 | 15 | 2016-10-01 | 2017-09-30 |  |  |  | Electric Zonal | [6 empty] | Electric Zonal |  | Retrofit | RTF Approved | 2015-05-12 | ResSFExistingHVAC_v3_2.xlsm | RTF Active UES (Deemed) | 0.73 | 0.73 | 1.2 | Yes | 35.6 | 1.31
RWBHO11941 | Heating Zone 2 | Cooling Zone 3 | Residential | Whole Bldg/Meter Level | Homes | Energy Star Home | Multifamily - New |  |  | Gas Heat | 1026.39 | 200 | 955.09 | Energy Star Home Multifamily - New Gas Heat |  | New | Multifamily |  | 2419 | 24 | 2016-10-01 | 2017-09-30 |  |  |  | Gas Heat | [8 empty] | Retrofit | RTF Approved | 2012-09-18 | ResMFEstarHomes2012_v1_1.xlsm | RTF Active UES (Deemed) | 0.2 | 0.2 | 0.79 | No | 95.05 | 0.75
RWBHO11307 | Heating Zone 2 | Cooling Zone 3 | Residential | Whole Bldg/Meter Level | Homes | Montana House | Single Family - New | Basement | MT/ID/WY/NV | Ground Source Heat Pump | 772.14 | 500 | 717.5 | Montana House Single Family - New Basement MT/ID/WY/NV Ground Source Heat Pump |  | New | Single Family |  |  | 56 | 2016-10-01 | 2017-09-30 |  |  | MT/ID/WY/NV | Ground Source Heat Pump |  | HVAC system upgrade measures can be combined with shell measures | [6 empty] | Retrofit | RTF Approved | 2015-04-14 | ResMTHouse2_v2_1.xlsm | RTF Active UES (Deemed) | 0.22 | 0.22 | 0.79 | Yes | 101.79 | 0.37
RWBHO11307 | Heating Zone 2 | Cooling Zone 3 | Residential | Whole Bldg/Meter Level | Homes | Montana House | Single Family - New | Basement | MT/ID/WY/NV | Ground Source Heat Pump | 772.14 | 500 | 717.5 | Montana House Single Family - New Basement MT/ID/WY/NV Ground Source Heat Pump |  | New | Single Family |  | 2508.84 | 56 | 2017-10-01 | 2019-09-30 |  |  | MT/ID/WY/NV | Ground Source Heat Pump |  | HVAC system upgrade measures can be combined with shell measures | [6 empty] | Retrofit | RTF Approved | 2015-04-14 | ResMTHouse2_v2_1.xlsm | RTF Active UES (Deemed) | 0.22 | 0.22 | 0.79 | Yes | 101.79 | 0.37
RWBHO11304 | Heating Zone 2 | Cooling Zone 3 | Residential | Whole Bldg/Meter Level | Homes | Montana House | Single Family - New | Sealed Crawlspace | MT/ID/WY/NV | Ground Source Heat Pump | 1825.54 | 500 | 1695.72 | Montana House Single Family - New Sealed Crawlspace MT/ID/WY/NV Ground Source Heat Pump |  | New | Single Family |  |  | 65 | 2016-10-01 | 2017-09-30 |  |  | MT/ID/WY/NV | Ground Source Heat Pump |  | HVAC system upgrade measures can be combined with shell measures | [6 empty] | Retrofit | RTF Approved | 2015-04-14 | ResMTHouse2_v2_1.xlsm | RTF Active UES (Deemed) | 0.57 | 0.57 | 1.28 | Yes | 33.01 | 0.87
RWBHO11304 | Heating Zone 2 | Cooling Zone 3 | Residential | Whole Bldg/Meter Level | Homes | Montana House | Single Family - New | Sealed Crawlspace | MT/ID/WY/NV | Ground Source Heat Pump | 1825.54 | 500 | 1695.72 | Montana House Single Family - New Sealed Crawlspace MT/ID/WY/NV Ground Source Heat Pump |  | New | Single Family |  | 3366.48 | 65 | 2017-10-01 | 2019-09-30 |  |  | MT/ID/WY/NV | Ground Source Heat Pump |  | HVAC system upgrade measures can be combined with shell measures | [6 empty] | Retrofit | RTF Approved | 2015-04-14 | ResMTHouse2_v2_1.xlsm | RTF Active UES (Deemed) | 0.57 | 0.57 | 1.28 | Yes | 33.01 | 0.87
RWBHO11305 | Heating Zone 2 | Cooling Zone 3 | Residential | Whole Bldg/Meter Level | Homes | Montana House | Single Family - New | Slab On Grade | MT/ID/WY/NV | Ground Source Heat Pump | 2375.72 | 500 | 2206.47 | Montana House Single Family - New Slab On Grade MT/ID/WY/NV Ground Source Heat Pump |  | New | Single Family |  |  | 66 | 2016-10-01 | 2017-09-30 |  |  | MT/ID/WY/NV | Ground Source Heat Pump |  | HVAC system upgrade measures can be combined with shell measures | [6 empty] | Retrofit | RTF Approved | 2015-04-14 | ResMTHouse2_v2_1.xlsm | RTF Active UES (Deemed) | 0.76 | 0.76 | 1.45 | Yes | 20.73 | 1.13
RWBHO11305 | Heating Zone 2 | Cooling Zone 3 | Residential | Whole Bldg/Meter Level | Homes | Montana House | Single Family - New | Slab On Grade | MT/ID/WY/NV | Ground Source Heat Pump | 2375.72 | 500 | 2206.47 | Montana House Single Family - New Slab On Grade MT/ID/WY/NV Ground Source Heat Pump |  | New | Single Family |  | 3863.17 | 66 | 2017-10-01 | 2019-09-30 |  |  | MT/ID/WY/NV | Ground Source Heat Pump |  | HVAC system upgrade measures can be combined with shell measures | [6 empty] | Retrofit | RTF Approved | 2015-04-14 | ResMTHouse2_v2_1.xlsm | RTF Active UES (Deemed) | 0.76 | 0.76 | 1.45 | Yes | 20.73 | 1.13
RWBHO11306 | Heating Zone 2 | Cooling Zone 3 | Residential | Whole Bldg/Meter Level | Homes | Montana House | Single Family - New | Vented Crawlspace | MT/ID/WY/NV | Ground Source Heat Pump | 2089.02 | 500 | 1940.36 | Montana House Single Family - New Vented Crawlspace MT/ID/WY/NV Ground Source Heat Pump |  | New | Single Family |  |  | 66 | 2016-10-01 | 2017-09-30 |  |  | MT/ID/WY/NV | Ground Source Heat Pump |  | HVAC system upgrade measures can be combined with shell measures | [6 empty] | Retrofit | RTF Approved | 2015-04-14 | ResMTHouse2_v2_1.xlsm | RTF Active UES (Deemed) | 0.66 | 0.65 | 1.27 | Yes | 33.59 | 0.99
RWBHO11306 | Heating Zone 2 | Cooling Zone 3 | Residential | Whole Bldg/Meter Level | Homes | Montana House | Single Family - New | Vented Crawlspace | MT/ID/WY/NV | Ground Source Heat Pump | 2089.02 | 500 | 1940.36 | Montana House Single Family - New Vented Crawlspace MT/ID/WY/NV Ground Source Heat Pump |  | New | Single Family |  | 3855.15 | 66 | 2017-10-01 | 2019-09-30 |  |  | MT/ID/WY/NV | Ground Source Heat Pump |  | HVAC system upgrade measures can be combined with shell measures | [6 empty] | Retrofit | RTF Approved | 2015-04-14 | ResMTHouse2_v2_1.xlsm | RTF Active UES (Deemed) | 0.66 | 0.65 | 1.27 | Yes | 33.59 | 0.99
RHVHS11581 | Heating Zone 2 | Cooling Zone 3 | Residential | HVAC | HVAC System | Ground-Source Heat Pumps w/o Duct Sealing | Existing | House 4000 sq.ft. or greater | w/ Desuperheater | Heat Pump Upgrade | 7036 | 3500 | 6451 | Ground-Source Heat Pumps w/o Duct Sealing Existing House 4000 sq.ft. or greater w/ Desuperheater Heat Pump Upgrade | PTCS | Existing | Single Family |  | 13022.31 | 20 | 2015-04-01 | 2016-09-30 | [5 empty] | Closed loop |  |  |  |  | Existing Air Source Heat Pump, Gas Forced Air Furnace, or Electric Zonal | House 4000 sq.ft. or greater | Lost Opportunity | BPA Qualified |  |  | BPA Qualified UES | 1.42 | 4.31 | 0.8 | No | 89.2 | 2.6
RHVHS11557 | Heating Zone 2 | Cooling Zone 3 | Residential | HVAC | HVAC System | Ground-Source Heat Pumps w/o Duct Sealing | New | House 4000 sq.ft. or greater | w/ Desuperheater | Heat Pump Upgrade | 6203 | 3500 | 5688 | Ground-Source Heat Pumps w/o Duct Sealing New House 4000 sq.ft. or greater w/ Desuperheater Heat Pump Upgrade | PTCS | New | Single Family |  | 11469.47 | 20 | 2015-04-01 | 2016-09-30 | [5 empty] | Closed loop |  |  |  |  | Existing Air Source Heat Pump, Gas Forced Air Furnace, or Electric Zonal | House 4000 sq.ft. or greater | Lost Opportunity | BPA Qualified |  |  | BPA Qualified UES | 1.22 | 3.73 | 0.8 | No | 89.3 | 2.3
RHVHS11575 | Heating Zone 2 | Cooling Zone 3 | Residential | HVAC | HVAC System | Ground-Source Heat Pumps w/o Duct Sealing | Existing | House less than 4000 sq.ft. | w/ Desuperheater | Heat Pump Upgrade | 4815 | 3500 | 4415 | Ground-Source Heat Pumps w/o Duct Sealing Existing House less than 4000 sq.ft. w/ Desuperheater Heat Pump Upgrade | PTCS | Existing | Single Family |  | 8783.55 | 20 | 2015-04-01 | 2016-09-30 | [5 empty] | Closed loop |  |  |  |  | Existing Air Source Heat Pump, Gas Forced Air Furnace, or Electric Zonal | House less than 4000 sq.ft. | Lost Opportunity | BPA Qualified |  |  | BPA Qualified UES | 0.87 | 2.72 | 0.8 | No | 88 | 1.8
RHVHS11551 | Heating Zone 2 | Cooling Zone 3 | Residential | HVAC | HVAC System | Ground-Source Heat Pumps w/o Duct Sealing | New | House less than 4000 sq.ft. | w/ Desuperheater | Heat Pump Upgrade | 4122 | 3500 | 3780 | Ground-Source Heat Pumps w/o Duct Sealing New House less than 4000 sq.ft. w/ Desuperheater Heat Pump Upgrade | PTCS | New | Single Family |  | 8132.28 | 20 | 2015-04-01 | 2016-09-30 | [5 empty] | Closed loop |  |  |  |  | Existing Air Source Heat Pump, Gas Forced Air Furnace, or Electric Zonal | House less than 4000 sq.ft. | Lost Opportunity | BPA Qualified |  |  | BPA Qualified UES | 0.73 | 2.28 | 0.8 | No | 102.2 | 1.5
RHVHS11796 | Heating Zone 2 | Cooling Zone 3 | Residential | HVAC | HVAC System | Ground-Source Heat Pumps w/o Duct Sealing | New | House less than 4000 sq.ft. | w/ Desuperheater | Heat Pump Upgrade | 4122 | 3500 | 3780 | Ground-Source Heat Pumps w/o Duct Sealing New House less than 4000 sq.ft. w/ Desuperheater Heat Pump Upgrade | PTCS | New | Single Family |  | 8132.28 | 20 | 2015-04-01 | 2016-09-30 |  | 3.6 COP |  |  |  | Open loop |  |  |  |  | Existing Air Source Heat Pump, Gas Forced Air Furnace, or Electric Zonal | House less than 4000 sq.ft. | Lost Opportunity | BPA Qualified |  |  | BPA Qualified UES | 0.73 | 2.28 | 0.8 | No | 102.2 | 1.5
RHVHS11569 | Heating Zone 2 | Cooling Zone 3 | Residential | HVAC | HVAC System | Ground-Source Heat Pumps w/o Duct Sealing | Existing | House 4000 sq.ft. or greater | w/o Desuperheater | Heat Pump Upgrade | 5688 | 3000 | 5215 | Ground-Source Heat Pumps w/o Duct Sealing Existing House 4000 sq.ft. or greater w/o Desuperheater Heat Pump Upgrade | PTCS | Existing | Single Family |  | 12022.31 | 20 | 2015-04-01 | 2016-09-30 | [5 empty] | Closed loop |  |  |  |  | Existing Air Source Heat Pump, Gas Forced Air Furnace, or Electric Zonal | House 4000 sq.ft. or greater | Lost Opportunity | BPA Qualified |  |  | BPA Qualified UES | 1.38 | 4.09 | 0.7 | No | 111.2 | 2.1
RHVHS11545 | Heating Zone 2 | Cooling Zone 3 | Residential | HVAC | HVAC System | Ground-Source Heat Pumps w/o Duct Sealing | New | House 4000 sq.ft. or greater | w/o Desuperheater | Heat Pump Upgrade | 4917 | 3000 | 4509 | Ground-Source Heat Pumps w/o Duct Sealing New House 4000 sq.ft. or greater w/o Desuperheater Heat Pump Upgrade | PTCS | New | Single Family |  | 10469.47 | 20 | 2015-04-01 | 2016-09-30 | [5 empty] | Closed loop |  |  |  |  | Existing Air Source Heat Pump, Gas Forced Air Furnace, or Electric Zonal | House 4000 sq.ft. or greater | Lost Opportunity | BPA Qualified |  |  | BPA Qualified UES | 1.18 | 3.54 | 0.7 | No | 112.7 | 1.8
RHVHS11563 | Heating Zone 2 | Cooling Zone 3 | Residential | HVAC | HVAC System | Ground-Source Heat Pumps w/o Duct Sealing | Existing | House less than 4000 sq.ft. | w/o Desuperheater | Heat Pump Upgrade | 3458 | 3000 | 3171 | Ground-Source Heat Pumps w/o Duct Sealing Existing House less than 4000 sq.ft. w/o Desuperheater Heat Pump Upgrade | PTCS | Existing | Single Family |  | 7783.55 | 20 | 2015-04-01 | 2016-09-30 | [5 empty] | Closed loop |  |  |  |  | Existing Air Source Heat Pump, Gas Forced Air Furnace, or Electric Zonal | House less than 4000 sq.ft. | Lost Opportunity | BPA Qualified |  |  | BPA Qualified UES | 0.83 | 2.49 | 0.7 | No | 124.1 | 1.3
RHVHS11539 | Heating Zone 2 | Cooling Zone 3 | Residential | HVAC | HVAC System | Ground-Source Heat Pumps w/o Duct Sealing | New | House less than 4000 sq.ft. | w/o Desuperheater | Heat Pump Upgrade | 2870 | 3000 | 2632 | Ground-Source Heat Pumps w/o Duct Sealing New House less than 4000 sq.ft. w/o Desuperheater Heat Pump Upgrade | PTCS | New | Single Family |  | 7132.28 | 20 | 2015-04-01 | 2016-09-30 | [5 empty] | Closed loop |  |  |  |  | Existing Air Source Heat Pump, Gas Forced Air Furnace, or Electric Zonal | House less than 4000 sq.ft. | Lost Opportunity | BPA Qualified |  |  | BPA Qualified UES | 0.68 | 2.06 | 0.6 | No | 146.2 | 1.1
RHVHS11795 | Heating Zone 2 | Cooling Zone 3 | Residential | HVAC | HVAC System | Ground-Source Heat Pumps w/o Duct Sealing | New | House less than 4000 sq.ft. | w/o Desuperheater | Heat Pump Upgrade | 2870 | 3000 | 2632 | Ground-Source Heat Pumps w/o Duct Sealing New House less than 4000 sq.ft. w/o Desuperheater Heat Pump Upgrade | PTCS | New | Single Family |  | 7132.28 | 20 | 2015-04-01 | 2016-09-30 |  | 3.6 COP |  |  |  | Open loop |  |  |  |  | Existing Air Source Heat Pump, Gas Forced Air Furnace, or Electric Zonal | House less than 4000 sq.ft. | Lost Opportunity | BPA Qualified |  |  | BPA Qualified UES | 0.68 | 2.06 | 0.6 | No | 146.2 | 1.1
LHVHS10529 | Heating Zone 2 | Cooling Zone 3 | Residential | HVAC | HVAC System | Duct Sealing | PTCS | Existing Manufactured Home | Air-source Heat Pump | Low Income | 1419.32 | 400 | 1318.76 | Duct Sealing Low Income Existing Manufactured Home Air-Source Heat Pump Not Super Good Cents/Energy Star | Low Income | Existing | Manufactured Home |  | 375 | 20 | 2007-10-01 | 2015-03-31 |  |  |  | Air-source Heat Pump |  | Not Super Good Cents/Energy Star | [6 empty] | Retrofit | RTF Approved |  |  | RTF Active UES (Deemed) | 0.32 | 1.02 | 3.12 | Yes | 19.44 | 0
LHVHS10530 | Heating Zone 2 | Cooling Zone 3 | Residential | HVAC | HVAC System | Duct Sealing | PTCS | Existing Manufactured Home | Air-source Heat Pump | Low Income | 1116.6 | 400 | 1037.49 | Duct Sealing Low Income Existing Manufactured Home Air-Source Heat Pump Certified as Super Good Cents | Low Income | Existing | Manufactured Home |  | 375 | 20 | 2007-10-01 | 2015-03-31 |  |  |  | Air-source Heat Pump |  | Certified as Super Good Cents | [6 empty] | Retrofit | RTF Approved |  |  | RTF Active UES (Deemed) | 0.26 | 0.8 | 2.45 | Yes | 24.71 | 0
LHVHS12107 | Heating Zone 2 | Cooling Zone 3 | Residential | HVAC | HVAC System | Duct Sealing | PTCS | New Single Family | Air-source Heat Pump | Low Income | 2028.93 | 400 | 1885.18 | Duct Sealing PTCS New Single Family Air-Source Heat Pump | Low Income | New | Non building measure |  | 425 | 18 | 2014-10-01 | 2015-09-30 |  |  |  | Air-source Heat Pump |  | Duct system outside heated space | New Construction | [5 empty] | Lost Opportunity | RTF Approved |  |  | RTF Active UES (Deemed) | 0.47 | 2.48 | 4.2 | Yes | 18.5 | 0
LHVHS10505 | Heating Zone 2 | Cooling Zone 3 | Residential | HVAC | HVAC System | Duct Sealing | PTCS | Existing Manufactured Home | Electric Forced Air Furnace w/ Air Conditioning | Low Income | 1112.76 | 400 | 1033.92 | Duct Sealing Low Income Existing Manufactured Home Electric Forced Air Furnace w/ Air Conditioning Not Super Good Cents/Energy Star | Low Income | Existing | Manufactured Home |  | 375 | 20 | 2007-10-01 | 2015-03-31 |  |  |  | Electric Forced Air Furnace w/ Air Conditioning |  | Not Super Good Cents/Energy Star | [6 empty] | Retrofit | RTF Approved |  |  | RTF Active UES (Deemed) | 0.21 | 0.67 | 2.29 | Yes | 24.8 | 0
LHVHS10506 | Heating Zone 2 | Cooling Zone 3 | Residential | HVAC | HVAC System | Duct Sealing | PTCS | Existing Manufactured Home | Electric Forced Air Furnace w/ Air Conditioning | Low Income | 860.6 | 400 | 799.63 | Duct Sealing Low Income Existing Manufactured Home Electric Forced Air Furnace w/ Air Conditioning Certified as Super Good Cents | Low Income | Existing | Manufactured Home |  | 375 | 20 | 2007-10-01 | 2015-03-31 |  |  |  | Electric Forced Air Furnace w/ Air Conditioning |  | Certified as Super Good Cents | [6 empty] | Retrofit | RTF Approved |  |  | RTF Active UES (Deemed) | 0.16 | 0.52 | 1.77 | Yes | 32.06 | 0
RHVHS11416 | Heating Zone 2 | Cooling Zone 3 | Residential | HVAC | HVAC System | Duct Sealing | PTCS | Existing Manufactured Home | Air-source Heat Pump | Not Super Good Cents/Energy Star | 1419.32 | 400 | 1318.76 | Duct Sealing PTCS Existing Manufactured Home Air-Source Heat Pump Not Super Good Cents/Energy Star | PTCS | Existing | Manufactured Home |  | 375 | 20 | 2007-10-01 | 2011-11-30 |  |  |  | Air-source Heat Pump |  | Not Super Good Cents/Energy Star | [6 empty] | Retrofit | RTF Approved | [6 empty] | No
RHVHS11405 | Heating Zone 2 | Cooling Zone 3 | Residential | HVAC | HVAC System | Duct Sealing | PTCS | Existing Manufactured Home | Electric Forced Air Furnace w/ Air Conditioning | Not Super Good Cents/Energy Star | 1112.76 | 400 | 1033.92 | Duct Sealing PTCS Existing Manufactured Home Electric Forced Air Furnace w/ Air Conditioning Not Super Good Cents/Energy Star | PTCS | Existing | Manufactured Home |  | 375 | 20 | 2007-10-01 | 2011-11-30 |  |  |  | Electric Forced Air Furnace w/ Air Conditioning |  | Not Super Good Cents/Energy Star | [6 empty] | Retrofit | RTF Approved | [6 empty] | No
RHVHS10349 | Heating Zone 2 | Cooling Zone 3 | Residential | HVAC | HVAC System | Air-Source Heat Pumps w/Duct Sealing | Existing Manufactured Home | Conversion of Electric FAF to Heat Pump | Baseline: Electric Forced Air Furnace w/ Air Conditioning | SEER/HSPF 14/8.5 | 9452.11 | 1900 | 9452.11 | Air-Source Heat Pumps w/Duct Sealing Existing Manufactured Home Conversion of Electric FAF to Heat Pump Baseline: Electric Forced Air Furnace w/ Air Conditioning SEER/HSPF 14/8.5 | PTCS | Existing | Manufactured Home |  | 5999.98 | 20 | 2009-04-01 | 2011-11-30 |  | SEER/HSPF 14/8.5 |  |  |  | Conversion of Electric FAF to Heat Pump |  |  |  |  | Electric Forced Air Furnace w/ Air Conditioning |  | Lost Opportunity | RTF Approved | [6 empty] | No
RHVHS10451 | Heating Zone 2 | Cooling Zone 3 | Residential | HVAC | HVAC System | Air-Source Heat Pumps w/o Duct Sealing | Existing Manufactured Home | Conversion of Electric FAF to Heat Pump | Baseline: Electric Forced Air Furnace w/ Air Conditioning | SEER/HSPF 14/8.5 | 7425 | 1400 | 6808 | Air-Source Heat Pumps w/o Duct Sealing Existing Manufactured Home Conversion of Electric FAF to Heat Pump Baseline: Electric Forced Air Furnace w/ Air Conditioning SEER/HSPF 14/8.5 | PTCS | Existing | Manufactured Home |  | 5355.42 | 20 | 2010-10-01 | 2011-11-30 |  | SEER/HSPF 14/8.5 |  |  |  | Conversion of Electric FAF to Heat Pump |  |  |  |  | Electric Forced Air Furnace w/ Air Conditioning |  | Retrofit | RTF Approved | [6 empty] | No
RHVHS10343 | Heating Zone 2 | Cooling Zone 3 | Residential | HVAC | HVAC System | Air-Source Heat Pumps w/Duct Sealing | Existing Single Family | Conversion of Electric FAF to Heat Pump | Baseline: Electric Forced Air Furnace w/ Air Conditioning | SEER/HSPF 14/8.5 | 7658.3 | 1900 | 7658.3 | Air-Source Heat Pumps w/Duct Sealing Existing Single Family Conversion of Electric FAF to Heat Pump Baseline: Electric Forced Air Furnace w/ Air Conditioning SEER/HSPF 14/8.5 | PTCS | Existing | Single Family |  | 6097.8 | 20 | 2009-04-01 | 2011-11-30 |  | SEER/HSPF 14/8.5 |  |  |  | Conversion of Electric FAF to Heat Pump |  |  |  |  | Electric Forced Air Furnace w/ Air Conditioning |  | Lost Opportunity | RTF Approved | [6 empty] | No
RHVHS10442 | Heating Zone 2 | Cooling Zone 3 | Residential | HVAC | HVAC System | Air-Source Heat Pumps w/o Duct Sealing | Existing Single Family | Conversion of Electric FAF to Heat Pump | Baseline: Electric Forced Air Furnace w/ Air Conditioning | SEER/HSPF 14/8.5 | 4159.77 | 1400 | 4159.77 | Air-Source Heat Pumps w/o Duct Sealing Existing Single Family Conversion of Electric FAF to Heat Pump Baseline: Electric Forced Air Furnace w/ Air Conditioning SEER/HSPF 14/8.5 | PTCS | Existing | Single Family |  | 5579.34 | 20 | 2009-04-01 | 2011-11-30 |  | SEER/HSPF 14/8.5 |  |  |  | Conversion of Electric FAF to Heat Pump |  |  |  |  | Electric Forced Air Furnace w/ Air Conditioning |  | Lost Opportunity | RTF Approved | [6 empty] | No
RHVHS10344 | Heating Zone 2 | Cooling Zone 3 | Residential | HVAC | HVAC System | Air-Source Heat Pumps w/Duct Sealing | Existing Manufactured Home | Conversion of Electric FAF to Heat Pump | Baseline: Electric Forced Air Furnace w/o Air Conditioning | SEER/HSPF 14/8.5 | 8526.86 | 1900 | 8526.86 | Air-Source Heat Pumps w/Duct Sealing Existing Manufactured Home Conversion of Electric FAF to Heat Pump Baseline: Electric Forced Air Furnace w/o Air Conditioning SEER/HSPF 14/8.5 | PTCS | Existing | Manufactured Home |  | 5999.98 | 20 | 2009-04-01 | 2011-11-30 |  | SEER/HSPF 14/8.5 |  |  |  | Conversion of Electric FAF to Heat Pump |  |  |  |  | Electric Forced Air Furnace w/o Air Conditioning |  | Lost Opportunity | RTF Approved | [6 empty] | No
RHVHS10325 | Heating Zone 2 | Cooling Zone 3 | Residential | HVAC | HVAC System | Air-Source Heat Pumps w/Duct Sealing | Existing Single Family | Conversion of Electric FAF to Heat Pump | Baseline: Electric Forced Air Furnace w/o Air Conditioning | SEER/HSPF 14/8.5 | 6439.56 | 1900 | 6439.56 | Air-Source Heat Pumps w/Duct Sealing Existing Single Family Conversion of Electric FAF to Heat Pump Baseline: Electric Forced Air Furnace w/o Air Conditioning SEER/HSPF 14/8.5 | PTCS | Existing | Single Family |  | 6097.8 | 20 | 2009-04-01 | 2011-11-30 |  | SEER/HSPF 14/8.5 |  |  |  | Conversion of Electric FAF to Heat Pump |  |  |  |  | Electric Forced Air Furnace w/o Air Conditioning |  | Lost Opportunity | RTF Approved | [6 empty] | No
RHVHS10430 | Heating Zone 2 | Cooling Zone 3 | Residential | HVAC | HVAC System | Air-Source Heat Pumps w/o Duct Sealing | Existing Single Family | Conversion of Electric FAF to Heat Pump | Baseline: Electric Forced Air Furnace w/o Air Conditioning | SEER/HSPF 14/8.5 | 3205.35 | 1400 | 3205.35 | Air-Source Heat Pumps w/o Duct Sealing Existing Single Family Conversion of Electric FAF to Heat Pump Baseline: Electric Forced Air Furnace w/o Air Conditioning SEER/HSPF 14/8.5 | PTCS | Existing | Single Family |  | 5579.34 | 20 | 2009-04-01 | 2011-11-30 |  | SEER/HSPF 14/8.5 |  |  |  | Conversion of Electric FAF to Heat Pump |  |  |  |  | Electric Forced Air Furnace w/o Air Conditioning |  | Lost Opportunity | RTF Approved | [6 empty] | No
RHVHS10256 | Heating Zone 2 | Cooling Zone 3 | Residential | HVAC | HVAC System | Air-Source Heat Pumps w/Duct Sealing | Post 1979/Pre 1993 Single Family | Heat Pump Upgrade | Baseline: Existing Air Source Heat Pump or Gas Forced Air Furnace | SEER/HSPF 14/8.5 | 2419.84 | 685 | 2248.4 | Air-Source Heat Pumps w/Duct Sealing Post 1979/Pre 1993 Single Family Heat Pump Upgrade Baseline: Existing Air Source Heat Pump or Gas Forced Air Furnace SEER/HSPF 14/8.5 | PTCS | Post 1979/Pre 1993 | Single Family |  | 613 | 18 | 2007-10-01 | 2011-11-30 |  | SEER/HSPF 14/8.5 |  |  |  | Heat Pump Upgrade | 1/2 Basement (>50% of Supply Ducts Outside) |  |  |  | Existing Air Source Heat Pump or Gas Forced Air Furnace |  | Lost Opportunity | RTF Approved | [6 empty] | No
RHVHS10295 | Heating Zone 2 | Cooling Zone 3 | Residential | HVAC | HVAC System | Air-Source Heat Pumps w/Duct Sealing | Post 1979/Pre 1993 Single Family | Heat Pump Upgrade | Baseline: Existing Air Source Heat Pump or Gas Forced Air Furnace | SEER/HSPF 14/8.5 | 4702.1 | 1425 | 4368.97 | Air-Source Heat Pumps w/Duct Sealing Post 1979/Pre 1993 Single Family Heat Pump Upgrade Baseline: Existing Air Source Heat Pump or Gas Forced Air Furnace SEER/HSPF 14/8.5 | PTCS | Post 1979/Pre 1993 | Single Family |  | 1038 | 18 | 2007-10-01 | 2011-11-30 |  | SEER/HSPF 14/8.5 |  |  |  | Heat Pump Upgrade | Crawlspace |  |  |  | Existing Air Source Heat Pump or Gas Forced Air Furnace |  | Lost Opportunity | RTF Approved | [6 empty] | No
RHVHS10418 | Heating Zone 2 | Cooling Zone 3 | Residential | HVAC | HVAC System | Air-Source Heat Pumps w/o Duct Sealing | Post 1979/Pre 1993 Single Family | Heat Pump Upgrade | Baseline: Existing Air Source Heat Pump or Gas Forced Air Furnace | SEER/HSPF 14/8.5 | 1629.83 | 685 | 1514.36 | Air-Source Heat Pumps w/o Duct Sealing Post 1979/Pre 1993 Single Family Heat Pump Upgrade Baseline: Existing Air Source Heat Pump or Gas Forced Air Furnace SEER/HSPF 14/8.5 | PTCS | Post 1979/Pre 1993 | Single Family |  | 613 | 18 | 2007-10-01 | 2011-11-30 |  | SEER/HSPF 14/8.5 |  |  |  | Heat Pump Upgrade | Full Basement (All Supply Ducts Inside) |  |  |  | Existing Air Source Heat Pump or Gas Forced Air Furnace |  | Lost Opportunity | RTF Approved | [6 empty] | No
RHVHS10290 | Heating Zone 2 | Cooling Zone 3 | Residential | HVAC | HVAC System | Air-Source Heat Pumps w/Duct Sealing | Post 1990 Manufactured Home | Heat Pump Upgrade | Baseline: Existing Air Source Heat Pump or Gas Forced Air Furnace | SEER/HSPF 14/8.5 | 2728.85 | 1425 | 2535.52 | Air-Source Heat Pumps w/Duct Sealing Post 1990 Manufactured Home Heat Pump Upgrade Baseline: Existing Air Source Heat Pump or Gas Forced Air Furnace SEER/HSPF 14/8.5 | PTCS | Post 1990 | Manufactured Home |  | 898 | 18 | 2007-10-01 | 2011-11-30 |  | SEER/HSPF 14/8.5 |  |  |  | Heat Pump Upgrade |  |  |  |  | Existing Air Source Heat Pump or Gas Forced Air Furnace |  | Lost Opportunity | RTF Approved | [6 empty] | No
RHVHS10255 | Heating Zone 2 | Cooling Zone 3 | Residential | HVAC | HVAC System | Air-Source Heat Pumps w/Duct Sealing | Post 1992 Single Family | Heat Pump Upgrade | Baseline: Existing Air Source Heat Pump or Gas Forced Air Furnace | SEER/HSPF 14/8.5 | 2083.89 | 685 | 1936.25 | Air-Source Heat Pumps w/Duct Sealing Post 1992 Single Family Heat Pump Upgrade Baseline: Existing Air Source Heat Pump or Gas Forced Air Furnace SEER/HSPF 14/8.5 | PTCS | Post 1992 | Single Family |  | 613 | 18 | 2007-10-01 | 2011-11-30 |  | SEER/HSPF 14/8.5 |  |  |  | Heat Pump Upgrade | 1/2 Basement (>50% of Supply Ducts Outside) |  |  |  | Existing Air Source Heat Pump or Gas Forced Air Furnace |  | Lost Opportunity | RTF Approved | [6 empty] | No
RHVHS10294 | Heating Zone 2 | Cooling Zone 3 | Residential | HVAC | HVAC System | Air-Source Heat Pumps w/Duct Sealing | Post 1992 Single Family | Heat Pump Upgrade | Baseline: Existing Air Source Heat Pump or Gas Forced Air Furnace | SEER/HSPF 14/8.5 | 4062.12 | 1425 | 3774.33 | Air-Source Heat Pumps w/Duct Sealing Post 1992 Single Family Heat Pump Upgrade Baseline: Existing Air Source Heat Pump or Gas Forced Air Furnace SEER/HSPF 14/8.5 | PTCS | Post 1992 | Single Family |  | 1038 | 18 | 2007-10-01 | 2011-11-30 |  | SEER/HSPF 14/8.5 |  |  |  | Heat Pump Upgrade | Crawlspace |  |  |  | Existing Air Source Heat Pump or Gas Forced Air Furnace |  | Lost Opportunity | RTF Approved | [6 empty] | No
RHVHS10417 | Heating Zone 2 | Cooling Zone 3 | Residential | HVAC | HVAC System | Air-Source Heat Pumps w/o Duct Sealing | Post 1992 Single Family | Heat Pump Upgrade | Baseline: Existing Air Source Heat Pump or Gas Forced Air Furnace | SEER/HSPF 14/8.5 | 1402.64 | 685 | 1303.27 | Air-Source Heat Pumps w/o Duct Sealing Post 1992 Single Family Heat Pump Upgrade Baseline: Existing Air Source Heat Pump or Gas Forced Air Furnace SEER/HSPF 14/8.5 | PTCS | Post 1992 | Single Family |  | 613 | 18 | 2007-10-01 | 2011-11-30 |  | SEER/HSPF 14/8.5 |  |  |  | Heat Pump Upgrade | Full Basement (All Supply Ducts Inside) |  |  |  | Existing Air Source Heat Pump or Gas Forced Air Furnace |  | Lost Opportunity | RTF Approved | [6 empty] | No
RHVHS10292 | Heating Zone 2 | Cooling Zone 3 | Residential | HVAC | HVAC System | Air-Source Heat Pumps w/Duct Sealing | Post 1993 Manufactured Home | Heat Pump Upgrade | Baseline: Existing Air Source Heat Pump or Gas Forced Air Furnace | SEER/HSPF 14/8.5 | 3906.96 | 1425 | 3630.16 | Air-Source Heat Pumps w/Duct Sealing Post 1993 Manufactured Home Heat Pump Upgrade Baseline: Existing Air Source Heat Pump or Gas Forced Air Furnace SEER/HSPF 14/8.5 | PTCS | Post 1993 | Manufactured Home |  | 898 | 18 | 2007-10-01 | 2011-11-30 |  | SEER/HSPF 14/8.5 |  |  |  | Heat Pump Upgrade |  |  |  |  | Existing Air Source Heat Pump or Gas Forced Air Furnace |  | Lost Opportunity | RTF Approved | [6 empty] | No
RHVHS10254 | Heating Zone 2 | Cooling Zone 3 | Residential | HVAC | HVAC System | Air-Source Heat Pumps w/Duct Sealing | Pre 1980 Single Family | Heat Pump Upgrade | Baseline: Existing Air Source Heat Pump or Gas Forced Air Furnace | SEER/HSPF 14/8.5 | 1850.61 | 685 | 1719.5 | Air-Source Heat Pumps w/Duct Sealing Pre 1980 Single Family Heat Pump Upgrade Baseline: Existing Air Source Heat Pump or Gas Forced Air Furnace SEER/HSPF 14/8.5 | PTCS | Pre 1980 | Single Family |  | 613 | 18 | 2007-10-01 | 2011-11-30 |  | SEER/HSPF 14/8.5 |  |  |  | Heat Pump Upgrade | 1/2 Basement (>50% of Supply Ducts Outside) |  |  |  | Existing Air Source Heat Pump or Gas Forced Air Furnace |  | Lost Opportunity | RTF Approved | [6 empty] | No
RHVHS10291 | Heating Zone 2 | Cooling Zone 3 | Residential | HVAC | HVAC System | Air-Source Heat Pumps w/Duct Sealing | Pre 1980 Single Family | Heat Pump Upgrade | Baseline: Existing Air Source Heat Pump or Gas Forced Air Furnace | SEER/HSPF 14/8.5 | 3578.84 | 1425 | 3325.28 | Air-Source Heat Pumps w/Duct Sealing Pre 1980 Single Family Heat Pump Upgrade Baseline: Existing Air Source Heat Pump or Gas Forced Air Furnace SEER/HSPF 14/8.5 | PTCS | Pre 1980 | Single Family |  | 1038 | 18 | 2007-10-01 | 2011-11-30 |  | SEER/HSPF 14/8.5 |  |  |  | Heat Pump Upgrade | Crawlspace |  |  |  | Existing Air Source Heat Pump or Gas Forced Air Furnace |  | Lost Opportunity | RTF Approved | [6 empty] | No
RHVHS10416 | Heating Zone 2 | Cooling Zone 3 | Residential | HVAC | HVAC System | Air-Source Heat Pumps w/o Duct Sealing | Pre 1980 Single Family | Heat Pump Upgrade | Baseline: Existing Air Source Heat Pump or Gas Forced Air Furnace | SEER/HSPF 14/8.5 | 1247.67 | 685 | 1159.28 | Air-Source Heat Pumps w/o Duct Sealing Pre 1980 Single Family Heat Pump Upgrade Baseline: Existing Air Source Heat Pump or Gas Forced Air Furnace SEER/HSPF 14/8.5 | PTCS | Pre 1980 | Single Family |  | 613 | 18 | 2007-10-01 | 2011-11-30 |  | SEER/HSPF 14/8.5 |  |  |  | Heat Pump Upgrade | Full Basement (All Supply Ducts Inside) |  |  |  | Existing Air Source Heat Pump or Gas Forced Air Furnace |  | Lost Opportunity | RTF Approved | [6 empty] | No
RHVHS10293 | Heating Zone 2 | Cooling Zone 3 | Residential | HVAC | HVAC System | Air-Source Heat Pumps w/Duct Sealing | Pre 1994 Manufactured Home | Heat Pump Upgrade | Baseline: Existing Air Source Heat Pump or Gas Forced Air Furnace | SEER/HSPF 14/8.5 | 3990.41 | 1425 | 3707.7 | Air-Source Heat Pumps w/Duct Sealing Pre 1994 Manufactured Home Heat Pump Upgrade Baseline: Existing Air Source Heat Pump or Gas Forced Air Furnace SEER/HSPF 14/8.5 | PTCS | Pre 1994 | Manufactured Home |  | 898 | 18 | 2007-10-01 | 2011-11-30 |  | SEER/HSPF 14/8.5 |  |  |  | Heat Pump Upgrade |  |  |  |  | Existing Air Source Heat Pump or Gas Forced Air Furnace |  | Lost Opportunity | RTF Approved | [6 empty] | No
RHVHS13232 | Heating Zone 2 | Cooling Zone 3 | Residential | HVAC | HVAC System | Variable Speed Heat Pumps w/o Duct Sealing | Existing Manufactured Home | Conversion of Electric FAF to Heat Pump | Baseline: Electric Forced Air Furnace w/ Air Conditioning | SEER/HSPF 14/9.0 | 11587 | 1400 | 10625 | Variable Speed Heat Pumps w/o Duct Sealing Existing Single Family Conversion of Electric FAF to Heat Pump SEER/HSPF 14/9.0 | PTCS | Existing | Manufactured Home |  | 3970.03 | 20 | 2012-10-01 | 2016-09-30 |  | SEER/HSPF 14/9.0 |  |  |  | Conversion of Electric FAF to Heat Pump |  |  |  |  | Electric Forced Air Furnace w/ Air Conditioning |  | Lost Opportunity | BPA Qualified |  |  | BPA Qualified UES | 2.9 | 8.36 | 5 | Yes | -45 | 4.3
RHVHS11719 | Heating Zone 2 | Cooling Zone 3 | Residential | HVAC | HVAC System | Variable Speed Heat Pumps w/o Duct Sealing | Existing Single Family | Conversion of Electric FAF to Heat Pump | Baseline: Electric Forced Air Furnace w/ Air Conditioning | SEER/HSPF 14/9.0 | 11587 | 500 | 10625 | Variable Speed Heat Pumps w/o Duct Sealing Existing Single Family Conversion of Electric FAF to Heat Pump SEER/HSPF 14/9.0 | PTCS | Existing | Single Family |  | 3970.03 | 20 | 2012-10-01 | 2013-03-31 |  | SEER/HSPF 14/9.0 |  |  |  | Conversion of Electric FAF to Heat Pump |  |  |  |  | Electric Forced Air Furnace w/ Air Conditioning |  | Lost Opportunity | BPA Qualified |  |  | BPA Qualified UES | 2.9 | 8.36 | 5 | Yes | -45 | 4.3
RHVHS11830 | Heating Zone 2 | Cooling Zone 3 | Residential | HVAC | HVAC System | Variable Speed Heat Pumps w/o Duct Sealing | Existing Single Family | Conversion of Electric FAF to Heat Pump | Baseline: Electric Forced Air Furnace w/ Air Conditioning | SEER/HSPF 14/9.0 | 11587 | 1400 | 10625 | Variable Speed Heat Pumps w/o Duct Sealing Existing Single Family Conversion of Electric FAF to Heat Pump SEER/HSPF 14/9.0 | PTCS | Existing | Single Family |  | 3970.03 | 20 | 2012-10-01 | 2016-09-30 |  | SEER/HSPF 14/9.0 |  |  |  | Conversion of Electric FAF to Heat Pump |  |  |  |  | Electric Forced Air Furnace w/ Air Conditioning |  | Lost Opportunity | BPA Qualified |  |  | BPA Qualified UES | 2.9 | 8.36 | 5 | Yes | -45 | 4.3
RHVHS10230 | Heating Zone 2 | Cooling Zone 3 | Residential | HVAC | HVAC System | Air-Source Heat Pumps w/Duct Sealing | Existing Manufactured Home | Conversion of Electric FAF to Heat Pump | Baseline: Electric Forced Air Furnace w/o Air Conditioning | SEER/HSPF 14/9.0 | 7431 | 1900 | 6813 | Air-Source Heat Pumps w/Duct Sealing Existing Manufactured Home Conversion of Electric FAF to Heat Pump Baseline: Electric Forced Air Furnace w/o Air Conditioning SEER/HSPF 14/9.0 | PTCS | Existing | Manufactured Home |  | 4172.52 | 20 | 2011-10-01 | 2015-03-31 |  | SEER/HSPF 14/9.0 |  |  |  | Conversion of Electric FAF to Heat Pump |  |  |  |  | Electric Forced Air Furnace w/o Air Conditioning |  | Lost Opportunity | RTF Approved |  |  | RTF Active UES (Deemed) | 2.15 | 5.42 | 2.7 | Yes | -35.1 | 2.8
RHVHS10383 | Heating Zone 2 | Cooling Zone 3 | Residential | HVAC | HVAC System | Air-Source Heat Pumps w/o Duct Sealing | Existing Manufactured Home | Conversion of Electric FAF to Heat Pump | Baseline: Electric Forced Air Furnace w/o Air Conditioning | SEER/HSPF 14/9.0 | 5976 | 1400 | 5480 | Air-Source Heat Pumps w/o Duct Sealing Existing Manufactured Home Conversion of Electric FAF to Heat Pump Baseline: Electric Forced Air Furnace w/o Air Conditioning SEER/HSPF 14/9.0 | PTCS | Existing | Manufactured Home |  | 3797.52 | 20 | 2011-10-01 | 2016-09-30 |  | SEER/HSPF 14/9.0 |  |  |  | Conversion of Electric FAF to Heat Pump |  |  |  |  | Electric Forced Air Furnace w/o Air Conditioning |  | Lost Opportunity | RTF Approved |  |  | RTF Active UES (Deemed) | 1.79 | 4.37 | 2.4 | Yes | -28.2 | 2.2
RHVHS13233 | Heating Zone 2 | Cooling Zone 3 | Residential | HVAC | HVAC System | Variable Speed Heat Pumps w/o Duct Sealing | Existing Manufactured Home | Conversion of Electric FAF to Heat Pump | Baseline: Electric Forced Air Furnace w/o Air Conditioning | SEER/HSPF 14/9.0 | 10188 | 1400 | 9342 | Variable Speed Heat Pumps w/o Duct Sealing Existing Single Family Conversion of Electric FAF to Heat Pump SEER/HSPF 14/9.0 | PTCS | Existing | Manufactured Home |  | 5328.55 | 20 | 2012-10-01 | 2016-09-30 |  | SEER/HSPF 14/9.0 |  |  |  | Conversion of Electric FAF to Heat Pump |  |  |  |  | Electric Forced Air Furnace w/o Air Conditioning |  | Lost Opportunity | BPA Qualified |  |  | BPA Qualified UES | 2.9 | 7.42 | 3.3 | Yes | -31.1 | 3.8
RHVHS10229 | Heating Zone 2 | Cooling Zone 3 | Residential | HVAC | HVAC System | Air-Source Heat Pumps w/Duct Sealing | Existing Single Family | Conversion of Electric FAF to Heat Pump | Baseline: Electric Forced Air Furnace w/o Air Conditioning | SEER/HSPF 14/9.0 | 8764 | 1900 | 8036 | Air-Source Heat Pumps w/Duct Sealing Existing Single Family Conversion of Electric FAF to Heat Pump Baseline: Electric Forced Air Furnace w/o Air Conditioning SEER/HSPF 14/9.0 | PTCS | Existing | Single Family |  | 5953.9 | 20 | 2011-10-01 | 2015-03-31 |  | SEER/HSPF 14/9.0 |  |  |  | Conversion of Electric FAF to Heat Pump |  |  |  |  | Electric Forced Air Furnace w/o Air Conditioning |  | Lost Opportunity | RTF Approved |  |  | RTF Active UES (Deemed) | 2.48 | 6.38 | 2.3 | Yes | -24 | 3.3
RHVHS10382 | Heating Zone 2 | Cooling Zone 3 | Residential | HVAC | HVAC System | Air-Source Heat Pumps w/o Duct Sealing | Existing Single Family | Conversion of Electric FAF to Heat Pump | Baseline: Electric Forced Air Furnace w/o Air Conditioning | SEER/HSPF 14/9.0 | 6582 | 1400 | 6035 | Air-Source Heat Pumps w/o Duct Sealing Existing Single Family Conversion of Electric FAF to Heat Pump Baseline: Electric Forced Air Furnace w/o Air Conditioning SEER/HSPF 14/9.0 | PTCS | Existing | Single Family |  | 5415.66 | 20 | 2011-10-01 | 2016-09-30 |  | SEER/HSPF 14/9.0 |  |  |  | Conversion of Electric FAF to Heat Pump |  |  |  |  | Electric Forced Air Furnace w/o Air Conditioning |  | Lost Opportunity | RTF Approved |  |  | RTF Active UES (Deemed) | 1.95 | 4.81 | 1.9 | Yes | -10.5 | 2.5
RHVHS11728 | Heating Zone 2 | Cooling Zone 3 | Residential | HVAC | HVAC System | Variable Speed Heat Pumps w/o Duct Sealing | Existing Single Family | Conversion of Electric FAF to Heat Pump | Baseline: Electric Forced Air Furnace w/o Air Conditioning | SEER/HSPF 14/9.0 | 10188 | 500 | 9342 | Variable Speed Heat Pumps w/o Duct Sealing Existing Single Family Conversion of Electric FAF to Heat Pump SEER/HSPF 14/9.0 | PTCS | Existing | Single Family |  | 5328.55 | 20 | 2012-10-01 | 2013-03-31 |  | SEER/HSPF 14/9.0 |  |  |  | Conversion of Electric FAF to Heat Pump |  |  |  |  | Electric Forced Air Furnace w/o Air Conditioning |  | Lost Opportunity | BPA Qualified |  |  | BPA Qualified UES | 2.9 | 7.42 | 3.3 | Yes | -31.1 | 3.8
RHVHS11839 | Heating Zone 2 | Cooling Zone 3 | Residential | HVAC | HVAC System | Variable Speed Heat Pumps w/o Duct Sealing | Existing Single Family | Conversion of Electric FAF to Heat Pump | Baseline: Electric Forced Air Furnace w/o Air Conditioning | SEER/HSPF 14/9.0 | 10188 | 1400 | 9342 | Variable Speed Heat Pumps w/o Duct Sealing Existing Single Family Conversion of Electric FAF to Heat Pump SEER/HSPF 14/9.0 | PTCS | Existing | Single Family |  | 5328.55 | 20 | 2012-10-01 | 2016-09-30 |  | SEER/HSPF 14/9.0 |  |  |  | Conversion of Electric FAF to Heat Pump |  |  |  |  | Electric Forced Air Furnace w/o Air Conditioning |  | Lost Opportunity | BPA Qualified |  |  | BPA Qualified UES | 2.9 | 7.42 | 3.3 | Yes | -31.1 | 3.8
RHVHS13235 | Heating Zone 2 | Cooling Zone 3 | Residential | HVAC | HVAC System | Variable Speed Heat Pumps w/o Duct Sealing | Existing Manufactured Home | Heat Pump Upgrade | Baseline: Existing Air Source Heat Pump | SEER/HSPF 14/9.0 | 4120 | 500 | 3778 | Variable Speed Heat Pumps w/o Duct Sealing Existing Single Family Heat Pump Upgrade SEER/HSPF 14/9.0 | PTCS | Existing | Manufactured Home |  | 6207.04 | 20 | 2012-10-01 | 2016-09-30 |  | SEER/HSPF 14/9.0 |  |  |  | Heat Pump Upgrade |  |  |  |  | Existing Air Source Heat Pump, Gas Forced Air Furnace, or Electric Zonal |  | Lost Opportunity | BPA Qualified |  |  | BPA Qualified UES | 0.98 | 2.96 | 1.3 | Yes | 29.4 | 1.5
RHVHS11710 | Heating Zone 2 | Cooling Zone 3 | Residential | HVAC | HVAC System | Variable Speed Heat Pumps w/o Duct Sealing | Existing Single Family | Heat Pump Upgrade | Baseline: Existing Air Source Heat Pump | SEER/HSPF 14/9.0 | 4120 | 500 | 3778 | Variable Speed Heat Pumps w/o Duct Sealing Existing Single Family Heat Pump Upgrade SEER/HSPF 14/9.0 | PTCS | Existing | Single Family |  | 6207.04 | 20 | 2012-10-01 | 2016-09-30 |  | SEER/HSPF 14/9.0 |  |  |  | Heat Pump Upgrade |  |  |  |  | Existing Air Source Heat Pump, Gas Forced Air Furnace, or Electric Zonal |  | Lost Opportunity | BPA Qualified |  |  | BPA Qualified UES | 0.98 | 2.96 | 1.3 | Yes | 29.4 | 1.5
RHVHS10364 | Heating Zone 2 | Cooling Zone 3 | Residential | HVAC | HVAC System | Air-Source Heat Pumps w/o Duct Sealing | Existing Manufactured Home | Heat Pump Upgrade | Baseline: Existing Air Source Heat Pump or Gas Forced Air Furnace | SEER/HSPF 14/9.0 | 2230 | 500 | 2044 | Air-Source Heat Pumps w/o Duct Sealing Existing Manufactured Home Heat Pump Upgrade Baseline: Existing Air Source Heat Pump or Gas Forced Air Furnace SEER/HSPF 14/9.0 | PTCS | Existing | Manufactured Home |  | 2014.08 | 20 | 2011-10-01 | 2016-09-30 |  | SEER/HSPF 14/9.0 |  |  |  | Heat Pump Upgrade |  |  |  |  | Existing Air Source Heat Pump or Gas Forced Air Furnace |  | Lost Opportunity | RTF Approved |  |  | RTF Active UES (Deemed) | 0.55 | 1.61 | 1.7 | Yes | -2.7 | 0.8
RHVHS10211 | Heating Zone 2 | Cooling Zone 3 | Residential | HVAC | HVAC System | Air-Source Heat Pumps w/Duct Sealing | Existing Manufactured Home | Heat Pump Upgrade | Baseline: Existing Air Source Heat Pump or Non-Electric Heat | SEER/HSPF 14/9.0 | 3684 | 1000 | 3378 | Air-Source Heat Pumps w/Duct Sealing Existing Manufactured Home Heat Pump Upgrade Baseline: Existing Air Source Heat Pump or Gas Forced Air Furnace SEER/HSPF 14/9.0 | PTCS | Existing | Manufactured Home |  | 2389.08 | 20 | 2011-10-01 | 2015-03-31 |  | SEER/HSPF 14/9.0 |  |  |  | Heat Pump Upgrade |  |  |  |  | Existing Air Source Heat Pump or Gas Forced Air Furnace |  | Lost Opportunity | RTF Approved |  |  | RTF Active UES (Deemed) | 0.9 | 2.65 | 2.4 | Yes | -26.7 | 1.4
RHVHS11440 | Heating Zone 2 | Cooling Zone 3 | Residential | HVAC | HVAC System | Air-Source Heat Pumps w/Duct Sealing | New Manufactured Home | Heat Pump Upgrade |  | SEER/HSPF 14/9.0 | 3684 | 1000 | 3378 | Air-Source Heat Pumps w/Duct Sealing New Manufactured Home Heat Pump Upgrade SEER/HSPF 14/9.0 | PTCS | New | Manufactured Home |  | 2389.08 | 20 | 2011-10-01 | 2015-03-31 |  | SEER/HSPF 14/9.0 |  |  |  | Heat Pump Upgrade | [6 empty] | Lost Opportunity | RTF Approved |  |  | RTF Active UES (Deemed) | 0.9 | 2.65 | 2.4 | Yes | -26.7 | 1.4
RHVHS11452 | Heating Zone 2 | Cooling Zone 3 | Residential | HVAC | HVAC System | Air-Source Heat Pumps w/o Duct Sealing | New Manufactured Home | Heat Pump Upgrade |  | SEER/HSPF 14/9.0 | 2230 | 500 | 2044 | Air-Source Heat Pumps w/o Duct Sealing New Manufactured Home Heat Pump Upgrade SEER/HSPF 14/9.0 | PTCS | New | Manufactured Home |  | 2014.08 | 20 | 2011-10-01 | 2016-09-30 |  | SEER/HSPF 14/9.0 |  |  |  | Heat Pump Upgrade | [6 empty] | Lost Opportunity | RTF Approved |  |  | RTF Active UES (Deemed) | 0.55 | 1.61 | 1.7 | Yes | -2.7 | 0.8
RHVHS11848 | Heating Zone 2 | Cooling Zone 3 | Residential | HVAC | HVAC System | Variable Speed Heat Pumps w/o Duct Sealing | New Single Family | Heat Pump Upgrade |  | SEER/HSPF 14/9.0 | 3848 | 500 | 3528 | Variable Speed Heat Pumps w/o Duct Sealing New Single Family Heat Pump Upgrade SEER/HSPF 14/9.0 | PTCS | New | Single Family |  | 3705.97 | 20 | 2012-10-01 | 2016-09-30 |  | SEER/HSPF 14/9.0 |  |  |  | Heat Pump Upgrade | [6 empty] | Lost Opportunity | BPA Qualified |  |  |  | 0.91 | 2.77 | 2 | Yes | -13 | 1.4
RHVHS10398 | Heating Zone 2 | Cooling Zone 3 | Residential | HVAC | HVAC System | Air-Source Heat Pumps w/o Duct Sealing | Existing Manufactured Home | Conversion of Electric FAF to Heat Pump | Baseline: Electric Forced Air Furnace w/o Air Conditioning | SEER/HSPF 8.5/14 | 6418 | 1400 | 5885 | Air-Source Heat Pumps w/o Duct Sealing Existing Manufactured Home Conversion of Electric FAF to Heat Pump Baseline: Electric Forced Air Furnace w/o Air Conditioning SEER/HSPF 8.5/14 | PTCS | Existing | Manufactured Home |  | 5355.42 | 20 | 2010-10-01 | 2011-11-30 |  | SEER/HSPF 8.5/14 |  |  |  | Conversion of Electric FAF to Heat Pump |  |  |  |  | Electric Forced Air Furnace w/o Air Conditioning |  | Retrofit | RTF Approved | [6 empty] | No
RHVHS11629 | Heating Zone 2 | Cooling Zone 3 | Residential | HVAC | HVAC System | Ground-Source Heat Pumps w/o Duct Sealing | Single Family - Existing | Conversion of Electric FAF w/ CAC to Heat Pump | House 4000 sq.ft. or greater | w/ Desuperheater | 17596.6 | 3500 | 16340 | Ground-Source Heat Pumps w/o Duct Sealing Single Family - Existing Conversion of Electric FAF w/ CAC to Heat Pump House 4000 sq.ft. or greater w/ Desuperheater |  | Existing | Single Family |  | 18878.3 | 20 | 2017-10-01 | 2019-09-30 |  | ENERGY STAR or 3.6 COP for Open Loop | [8 empty] | Electric Forced Air Furnace w/ Air Conditioning or electric boiler |  | Lost Opportunity | RTF Approved | 2016-08-16 | ResGSHP_v2_6 | RTF Active UES (Deemed) | 9.58 | 9.51 | 1.73 | Yes | -9.93 | 8.36
RHVHS11629 | Heating Zone 2 | Cooling Zone 3 | Residential | HVAC | HVAC System | Ground-Source Heat Pumps w/o Duct Sealing | Single Family - Existing | Conversion of Electric FAF w/ CAC to Heat Pump | House 4000 sq.ft. or greater | w/ Desuperheater | 21108.4 | 3500 | 19601 | Ground-Source Heat Pumps w/o Duct Sealing Single Family - Existing Conversion of Electric FAF w/ CAC to Heat Pump House 4000 sq.ft. or greater w/ Desuperheater |  | Existing | Single Family |  | 16612.6 | 20 | 2016-10-01 | 2017-09-30 |  | ENERGY STAR or 3.6 COP for Open Loop | [8 empty] | Electric Forced Air Furnace w/ Air Conditioning |  | Lost Opportunity | RTF Approved | 2011-10-04 | ResGSHP_v2_2.xlsm | RTF Active UES (Deemed) | 6.93 | 6.88 | 1.49 | Yes | 3.91 | 10.03
RHVHS14056 | Heating Zone 2 | Cooling Zone 3 | Residential | HVAC | HVAC System | Ground-Source Heat Pumps with PTCS | Single Family - Existing | Conversion of Electric FAF w/ CAC to Heat Pump | House 4000 sq.ft. or greater | w/ Desuperheater | 17596.6 | 4000 | 16340 | Ground-Source Heat Pumps with PTCS Single Family - Existing Conversion of Electric FAF w/ CAC to Heat Pump House 4000 sq.ft. or greater w/ Desuperheater | Promotional Rate | Existing | Single Family |  | 18878.3 | 20 | 2020-07-01 | 2022-03-31 |  | ENERGY STAR or 3.6 COP for Open Loop | [8 empty] | Electric Forced Air Furnace w/ Air Conditioning or electric boiler |  | Lost Opportunity | RTF Approved | 2016-08-16 | ResGSHP_v2_6 | RTF Active UES (Deemed) | 9.58 | 9.51 | 1.73 | Yes | -9.93 | 8.36
RHVHS11605 | Heating Zone 2 | Cooling Zone 3 | Residential | HVAC | HVAC System | Ground-Source Heat Pumps w/o Duct Sealing | Single Family - New | Conversion of Electric FAF w/ CAC to Heat Pump | House 4000 sq.ft. or greater | w/ Desuperheater | 17523.6 | 3500 | 16272.9 | Ground-Source Heat Pumps w/o Duct Sealing Single Family - New Conversion of Electric FAF w/ CAC to Heat Pump House 4000 sq.ft. or greater w/ Desuperheater |  | New | Single Family |  | 14890.5 | 20 | 2016-10-01 | 2017-09-30 |  | ENERGY STAR or 3.6 COP for Open Loop | [8 empty] | Electric Forced Air Furnace w/ Air Conditioning |  | Lost Opportunity | RTF Approved | 2011-10-04 | ResGSHP_v2_2.xlsm | RTF Active UES (Deemed) | 5.69 | 5.65 | 1.37 | Yes | 10.17 | 8.32
RHVHS11677 | Heating Zone 2 | Cooling Zone 3 | Residential | HVAC | HVAC System | Ground-Source Heat Pumps w/o Duct Sealing | Single Family - Existing | Conversion of Electric FAF w/o CAC to Heat Pump | House 4000 sq.ft. or greater | w/ Desuperheater | 16391.8 | 3500 | 15216 | Ground-Source Heat Pumps w/o Duct Sealing Single Family - Existing Conversion of Electric FAF w/o CAC to Heat Pump House 4000 sq.ft. or greater w/ Desuperheater |  | Existing | Single Family |  | 21122.3 | 20 | 2017-10-01 | 2019-09-30 |  | ENERGY STAR or 3.6 COP for Open Loop | [8 empty] | Electric Forced Air Furnace w/o Air Conditioning or electric boiler |  | Lost Opportunity | RTF Approved | 2016-08-16 | ResGSHP_v2_6 | RTF Active UES (Deemed) | 9.58 | 9.51 | 1.5 | Yes | 2.54 | 7.79
RHVHS11677 | Heating Zone 2 | Cooling Zone 3 | Residential | HVAC | HVAC System | Ground-Source Heat Pumps w/o Duct Sealing | Single Family - Existing | Conversion of Electric FAF w/o CAC to Heat Pump | House 4000 sq.ft. or greater | w/ Desuperheater | 19527.1 | 3500 | 18125.7 | Ground-Source Heat Pumps w/o Duct Sealing Single Family - Existing Conversion of Electric FAF w/o CAC to Heat Pump House 4000 sq.ft. or greater w/ Desuperheater |  | Existing | Single Family |  | 18215.7 | 20 | 2016-10-01 | 2017-09-30 |  | ENERGY STAR or 3.6 COP for Open Loop | [8 empty] | Electric Forced Air Furnace w/o Air Conditioning |  | Lost Opportunity | RTF Approved | 2011-10-04 | ResGSHP_v2_2.xlsm | RTF Active UES (Deemed) | 6.93 | 6.88 | 1.32 | Yes | 11.88 | 9.28
RHVHS14080 | Heating Zone 2 | Cooling Zone 3 | Residential | HVAC | HVAC System | Ground-Source Heat Pumps with PTCS | Single Family - Existing | Conversion of Electric FAF w/o CAC to Heat Pump | House 4000 sq.ft. or greater | w/ Desuperheater | 16391.8 | 4000 | 15216 | Ground-Source Heat Pumps with PTCS Single Family - Existing Conversion of Electric FAF w/o CAC to Heat Pump House 4000 sq.ft. or greater w/ Desuperheater | Promotional Rate | Existing | Single Family |  | 21122.3 | 20 | 2020-07-01 | 2022-03-31 |  | ENERGY STAR or 3.6 COP for Open Loop | [8 empty] | Electric Forced Air Furnace w/o Air Conditioning or electric boiler |  | Lost Opportunity | RTF Approved | 2016-08-16 | ResGSHP_v2_6 | RTF Active UES (Deemed) | 9.58 | 9.51 | 1.5 | Yes | 2.54 | 7.79
RHVHS11653 | Heating Zone 2 | Cooling Zone 3 | Residential | HVAC | HVAC System | Ground-Source Heat Pumps w/o Duct Sealing | Single Family - New | Conversion of Electric FAF w/o CAC to Heat Pump | House 4000 sq.ft. or greater | w/ Desuperheater | 16026.7 | 3500 | 14876.2 | Ground-Source Heat Pumps w/o Duct Sealing Single Family - New Conversion of Electric FAF w/o CAC to Heat Pump House 4000 sq.ft. or greater w/ Desuperheater |  | New | Single Family |  | 16408.5 | 20 | 2016-10-01 | 2017-09-30 |  | ENERGY STAR or 3.6 COP for Open Loop | [8 empty] | Electric Forced Air Furnace w/o Air Conditioning |  | Lost Opportunity | RTF Approved | 2011-10-04 | ResGSHP_v2_2.xlsm | RTF Active UES (Deemed) | 5.69 | 5.65 | 1.2 | Yes | 19.96 | 7.61
RHVHS11581 | Heating Zone 2 | Cooling Zone 3 | Residential | HVAC | HVAC System | Ground-Source Heat Pumps w/o Duct Sealing | Single Family - Existing | Heat Pump Upgrade | House 4000 sq.ft. or greater | w/ Desuperheater | 7546.72 | 3500 | 7010 | Ground-Source Heat Pumps w/o Duct Sealing Single Family - Existing Heat Pump Upgrade House 4000 sq.ft. or greater w/ Desuperheater |  | Existing | Single Family |  | 15554.3 | 20 | 2017-10-01 | 2019-09-30 |  | ENERGY STAR or 3.6 COP for Open Loop | [8 empty] | Existing air source heat pump, zonal electric, or non-electric heating system |  | Lost Opportunity | RTF Approved | 2016-08-16 | ResGSHP_v2_6 | RTF Active UES (Deemed) | 3.64 | 3.61 | 0.84 | No | 93.01 | 3.58
RHVHS11581 | Heating Zone 2 | Cooling Zone 3 | Residential | HVAC | HVAC System | Ground-Source Heat Pumps w/o Duct Sealing | Single Family - Existing | Heat Pump Upgrade | House 4000 sq.ft. or greater | w/ Desuperheater | 6944.5 | 3500 | 6451.46 | Ground-Source Heat Pumps w/o Duct Sealing Single Family - Existing Heat Pump Upgrade House 4000 sq.ft. or greater w/ Desuperheater |  | Existing | Single Family |  | 13022.3 | 20 | 2016-10-01 | 2017-09-30 |  | ENERGY STAR or 3.6 COP for Open Loop | [8 empty] | Existing Air Source Heat Pump, Gas Forced Air Furnace, or Electric Zonal |  | Lost Opportunity | RTF Approved | 2011-10-04 | ResGSHP_v2_2.xlsm | RTF Active UES (Deemed) | 1.99 | 1.98 | 0.58 | No | 109.14 | 3.3
RHVHS14104 | Heating Zone 2 | Cooling Zone 3 | Residential | HVAC | HVAC System | Ground-Source Heat Pumps with PTCS | Single Family - Existing | Heat Pump Upgrade | House 4000 sq.ft. or greater | w/ Desuperheater | 7546.72 | 4000 | 7010 | Ground-Source Heat Pumps with PTCS Single Family - Existing Heat Pump Upgrade House 4000 sq.ft. or greater w/ Desuperheater | Promotional Rate | Existing | Single Family |  | 15554.3 | 20 | 2020-07-01 | 2022-03-31 |  | ENERGY STAR or 3.6 COP for Open Loop | [8 empty] | Existing air source heat pump, zonal electric, or non-electric heating system |  | Lost Opportunity | RTF Approved | 2016-08-16 | ResGSHP_v2_6 | RTF Active UES (Deemed) | 3.64 | 3.61 | 0.84 | No | 93.01 | 3.58
RHVHS11557 | Heating Zone 2 | Cooling Zone 3 | Residential | HVAC | HVAC System | Ground-Source Heat Pumps w/o Duct Sealing | Single Family - New | Heat Pump Upgrade | House 4000 sq.ft. or greater | w/ Desuperheater | 10451.6 | 3500 | 9707 | Ground-Source Heat Pumps w/o Duct Sealing Single Family - New Heat Pump Upgrade House 4000 sq.ft. or greater w/ Desuperheater |  | New | Single Family |  | 14832.35 | 20 | 2017-10-01 | 2019-09-30 |  | ENERGY STAR or 3.6 COP for Open Loop | [10 empty] | Lost Opportunity | BPA Qualified |  |  | BPA Qualified UES | 5.37 | 5.34 | 1.26 | Yes | 28.75 | 4.96
RHVHS11557 | Heating Zone 2 | Cooling Zone 3 | Residential | HVAC | HVAC System | Ground-Source Heat Pumps w/o Duct Sealing | Single Family - New | Heat Pump Upgrade | House 4000 sq.ft. or greater | w/ Desuperheater | 6122.51 | 3500 | 5688.15 | Ground-Source Heat Pumps w/o Duct Sealing Single Family - New Heat Pump Upgrade House 4000 sq.ft. or greater w/ Desuperheater |  | New | Single Family |  | 11469.5 | 20 | 2016-10-01 | 2017-09-30 |  | ENERGY STAR or 3.6 COP for Open Loop | [8 empty] | Existing Air Source Heat Pump, Gas Forced Air Furnace, or Electric Zonal |  | Lost Opportunity | RTF Approved | 2011-10-04 | ResGSHP_v2_2.xlsm | RTF Active UES (Deemed) | 1.73 | 1.71 | 0.57 | No | 109.99 | 2.91
RHVHS14130 | Heating Zone 2 | Cooling Zone 3 | Residential | HVAC | HVAC System | Ground-Source Heat Pumps with PTCS | Single Family - New | Heat Pump Upgrade | House 4000 sq.ft. or greater | w/ Desuperheater | 10451.6 | 4000 | 9707 | Ground-Source Heat Pumps with PTCS Single Family - New Heat Pump Upgrade House 4000 sq.ft. or greater w/ Desuperheater | Promotional Rate | New | Single Family |  | 14832.35 | 20 | 2020-07-01 | 2022-03-31 |  | ENERGY STAR or 3.6 COP for Open Loop | [10 empty] | Lost Opportunity | BPA Qualified |  |  | BPA Qualified UES | 5.37 | 5.34 | 1.26 | Yes | 28.75 | 4.96
RHVHS11623 | Heating Zone 2 | Cooling Zone 3 | Residential | HVAC | HVAC System | Ground-Source Heat Pumps w/o Duct Sealing | Single Family - Existing | Conversion of Electric FAF w/ CAC to Heat Pump | House less than 4000 sq.ft. | w/ Desuperheater | 12209 | 3500 | 11338 | Ground-Source Heat Pumps w/o Duct Sealing Single Family - Existing Conversion of Electric FAF w/ CAC to Heat Pump House less than 4000 sq.ft. w/ Desuperheater |  | Existing | Single Family |  | 13778.3 | 20 | 2017-10-01 | 2019-09-30 |  | ENERGY STAR or 3.6 COP for Open Loop | [8 empty] | Electric Forced Air Furnace w/ Air Conditioning or electric boiler |  | Lost Opportunity | RTF Approved | 2016-08-16 | ResGSHP_v2_6 | RTF Active UES (Deemed) | 6.43 | 6.38 | 1.61 | Yes | -1.6 | 5.8
RHVHS11623 | Heating Zone 2 | Cooling Zone 3 | Residential | HVAC | HVAC System | Ground-Source Heat Pumps w/o Duct Sealing | Single Family - Existing | Conversion of Electric FAF w/ CAC to Heat Pump | House less than 4000 sq.ft. | w/ Desuperheater | 12848.6 | 3500 | 11932.5 | Ground-Source Heat Pumps w/o Duct Sealing Single Family - Existing Conversion of Electric FAF w/ CAC to Heat Pump House less than 4000 sq.ft. w/ Desuperheater |  | Existing | Single Family |  | 11897.2 | 20 | 2016-10-01 | 2017-09-30 |  | ENERGY STAR or 3.6 COP for Open Loop | [8 empty] | Electric Forced Air Furnace w/ Air Conditioning |  | Lost Opportunity | RTF Approved | 2011-10-04 | ResGSHP_v2_2.xlsm | RTF Active UES (Deemed) | 4.07 | 4.04 | 1.24 | Yes | 18.46 | 6.1
RHVHS14068 | Heating Zone 2 | Cooling Zone 3 | Residential | HVAC | HVAC System | Ground-Source Heat Pumps with PTCS | Single Family - Existing | Conversion of Electric FAF w/ CAC to Heat Pump | House less than 4000 sq.ft. | w/ Desuperheater | 12209 | 4000 | 11338 | Ground-Source Heat Pumps with PTCS Single Family - Existing Conversion of Electric FAF w/ CAC to Heat Pump House less than 4000 sq.ft. w/ Desuperheater | Promotional Rate | Existing | Single Family |  | 13778.3 | 20 | 2020-07-01 | 2022-03-31 |  | ENERGY STAR or 3.6 COP for Open Loop | [8 empty] | Electric Forced Air Furnace w/ Air Conditioning or electric boiler |  | Lost Opportunity | RTF Approved | 2016-08-16 | ResGSHP_v2_6 | RTF Active UES (Deemed) | 6.43 | 6.38 | 1.61 | Yes | -1.6 | 5.8
RHVHS11599 | Heating Zone 2 | Cooling Zone 3 | Residential | HVAC | HVAC System | Ground-Source Heat Pumps w/o Duct Sealing | Single Family - New | Conversion of Electric FAF w/ CAC to Heat Pump | House less than 4000 sq.ft. | w/ Desuperheater | 10539.3 | 3500 | 9788.3 | Ground-Source Heat Pumps w/o Duct Sealing Single Family - New Conversion of Electric FAF w/ CAC to Heat Pump House less than 4000 sq.ft. w/ Desuperheater |  | New | Single Family |  | 11172 | 20 | 2016-10-01 | 2017-09-30 |  | ENERGY STAR or 3.6 COP for Open Loop | [8 empty] | Electric Forced Air Furnace w/ Air Conditioning |  | Lost Opportunity | RTF Approved | 2011-10-04 | ResGSHP_v2_2.xlsm | RTF Active UES (Deemed) | 3.3 | 3.27 | 1.07 | Yes | 31.26 | 5.01
RHVHS11671 | Heating Zone 2 | Cooling Zone 3 | Residential | HVAC | HVAC System | Ground-Source Heat Pumps w/o Duct Sealing | Single Family - Existing | Conversion of Electric FAF w/o CAC to Heat Pump | House less than 4000 sq.ft. | w/ Desuperheater | 11397.6 | 3500 | 10581 | Ground-Source Heat Pumps w/o Duct Sealing Single Family - Existing Conversion of Electric FAF w/o CAC to Heat Pump House less than 4000 sq.ft. w/ Desuperheater |  | Existing | Single Family |  | 15642.3 | 20 | 2017-10-01 | 2019-09-30 |  | ENERGY STAR or 3.6 COP for Open Loop | [8 empty] | Electric Forced Air Furnace w/o Air Conditioning or electric boiler |  | Lost Opportunity | RTF Approved | 2016-08-16 | ResGSHP_v2_6 | RTF Active UES (Deemed) | 6.43 | 6.38 | 1.38 | Yes | 13.95 | 5.41
RHVHS11671 | Heating Zone 2 | Cooling Zone 3 | Residential | HVAC | HVAC System | Ground-Source Heat Pumps w/o Duct Sealing | Single Family - Existing | Conversion of Electric FAF w/o CAC to Heat Pump | House less than 4000 sq.ft. | w/ Desuperheater | 11755.6 | 3500 | 10912.6 | Ground-Source Heat Pumps w/o Duct Sealing Single Family - Existing Conversion of Electric FAF w/o CAC to Heat Pump House less than 4000 sq.ft. w/ Desuperheater |  | Existing | Single Family |  | 13254.9 | 20 | 2016-10-01 | 2017-09-30 |  | ENERGY STAR or 3.6 COP for Open Loop | [8 empty] | Electric Forced Air Furnace w/o Air Conditioning |  | Lost Opportunity | RTF Approved | 2011-10-04 | ResGSHP_v2_2.xlsm | RTF Active UES (Deemed) | 4.07 | 4.04 | 1.07 | Yes | 30.87 | 5.58
RHVHS14092 | Heating Zone 2 | Cooling Zone 3 | Residential | HVAC | HVAC System | Ground-Source Heat Pumps with PTCS | Single Family - Existing | Conversion of Electric FAF w/o CAC to Heat Pump | House less than 4000 sq.ft. | w/ Desuperheater | 11397.6 | 4000 | 10581 | Ground-Source Heat Pumps with PTCS Single Family - Existing Conversion of Electric FAF w/o CAC to Heat Pump House less than 4000 sq.ft. w/ Desuperheater | Promotional Rate | Existing | Single Family |  | 15642.3 | 20 | 2020-07-01 | 2022-03-31 |  | ENERGY STAR or 3.6 COP for Open Loop | [8 empty] | Electric Forced Air Furnace w/o Air Conditioning or electric boiler |  | Lost Opportunity | RTF Approved | 2016-08-16 | ResGSHP_v2_6 | RTF Active UES (Deemed) | 6.43 | 6.38 | 1.38 | Yes | 13.95 | 5.41
RHVHS11647 | Heating Zone 2 | Cooling Zone 3 | Residential | HVAC | HVAC System | Ground-Source Heat Pumps w/o Duct Sealing | Single Family - New | Conversion of Electric FAF w/o CAC to Heat Pump | House less than 4000 sq.ft. | w/ Desuperheater | 9486.22 | 3500 | 8806.75 | Ground-Source Heat Pumps w/o Duct Sealing Single Family - New Conversion of Electric FAF w/o CAC to Heat Pump House less than 4000 sq.ft. w/ Desuperheater |  | New | Single Family |  | 12503.3 | 20 | 2016-10-01 | 2017-09-30 |  | ENERGY STAR or 3.6 COP for Open Loop | [8 empty] | Electric Forced Air Furnace w/o Air Conditioning |  | Lost Opportunity | RTF Approved | 2011-10-04 | ResGSHP_v2_2.xlsm | RTF Active UES (Deemed) | 3.3 | 3.27 | 0.92 | No | 47.71 | 4.51
RHVHS11575 | Heating Zone 2 | Cooling Zone 3 | Residential | HVAC | HVAC System | Ground-Source Heat Pumps w/o Duct Sealing | Single Family - Existing | Heat Pump Upgrade | House less than 4000 sq.ft. | w/ Desuperheater | 5739.59 | 3500 | 5332 | Ground-Source Heat Pumps w/o Duct Sealing Single Family - Existing Heat Pump Upgrade House less than 4000 sq.ft. w/ Desuperheater |  | Existing | Single Family |  | 10667.25 | 20 | 2017-10-01 | 2019-09-30 |  | ENERGY STAR or 3.6 COP for Open Loop | [8 empty] | Existing air source heat pump, zonal electric, or non-electric heating system |  | Lost Opportunity | RTF Approved | 2016-08-16 | ResGSHP_v2_6 | RTF Active UES (Deemed) | 2.6 | 2.58 | 0.9 | No | 79.09 | 2.73
RHVHS11575 | Heating Zone 2 | Cooling Zone 3 | Residential | HVAC | HVAC System | Ground-Source Heat Pumps w/o Duct Sealing | Single Family - Existing | Heat Pump Upgrade | House less than 4000 sq.ft. | w/ Desuperheater | 4751.25 | 3500 | 4414.89 | Ground-Source Heat Pumps w/o Duct Sealing Single Family - Existing Heat Pump Upgrade House less than 4000 sq.ft. w/ Desuperheater |  | Existing | Single Family |  | 8783.55 | 20 | 2016-10-01 | 2017-09-30 |  | ENERGY STAR or 3.6 COP for Open Loop | [8 empty] | Existing Air Source Heat Pump, Gas Forced Air Furnace, or Electric Zonal |  | Lost Opportunity | RTF Approved | 2011-10-04 | ResGSHP_v2_2.xlsm | RTF Active UES (Deemed) | 1.26 | 1.25 | 0.56 | No | 110.91 | 2.26
RHVHS14116 | Heating Zone 2 | Cooling Zone 3 | Residential | HVAC | HVAC System | Ground-Source Heat Pumps with PTCS | Single Family - Existing | Heat Pump Upgrade | House less than 4000 sq.ft. | w/ Desuperheater | 5739.59 | 4000 | 5332 | Ground-Source Heat Pumps with PTCS Single Family - Existing Heat Pump Upgrade House less than 4000 sq.ft. w/ Desuperheater | Promotional Rate | Existing | Single Family |  | 10667.25 | 20 | 2020-07-01 | 2022-03-31 |  | ENERGY STAR or 3.6 COP for Open Loop | [8 empty] | Existing air source heat pump, zonal electric, or non-electric heating system |  | Lost Opportunity | RTF Approved | 2016-08-16 | ResGSHP_v2_6 | RTF Active UES (Deemed) | 2.6 | 2.58 | 0.9 | No | 79.09 | 2.73
RHVHS11551 | Heating Zone 2 | Cooling Zone 3 | Residential | HVAC | HVAC System | Ground-Source Heat Pumps w/o Duct Sealing | Single Family - New | Heat Pump Upgrade | House less than 4000 sq.ft. | w/ Desuperheater | 7074.82 | 3500 | 6571 | Ground-Source Heat Pumps w/o Duct Sealing Single Family - New Heat Pump Upgrade House less than 4000 sq.ft. w/ Desuperheater |  | New | Single Family |  | 10874.37 | 20 | 2017-10-01 | 2019-09-30 |  | ENERGY STAR or 3.6 COP for Open Loop | [10 empty] | Lost Opportunity | BPA Qualified |  |  | BPA Qualified UES | 3.44 | 3.42 | 1.12 | Yes | 45.03 | 3.36
RHVHS11551 | Heating Zone 2 | Cooling Zone 3 | Residential | HVAC | HVAC System | Ground-Source Heat Pumps w/o Duct Sealing | Single Family - New | Heat Pump Upgrade | House less than 4000 sq.ft. | w/ Desuperheater | 4067.69 | 3500 | 3779.97 | Ground-Source Heat Pumps w/o Duct Sealing Single Family - New Heat Pump Upgrade House less than 4000 sq.ft. w/ Desuperheater |  | New | Single Family |  | 8132.28 | 20 | 2016-10-01 | 2017-09-30 |  | ENERGY STAR or 3.6 COP for Open Loop | [8 empty] | Existing Air Source Heat Pump, Gas Forced Air Furnace, or Electric Zonal |  | Lost Opportunity | RTF Approved | 2011-10-04 | ResGSHP_v2_2.xlsm | RTF Active UES (Deemed) | 1.06 | 1.05 | 0.51 | No | 125.56 | 1.93
RHVHS14142 | Heating Zone 2 | Cooling Zone 3 | Residential | HVAC | HVAC System | Ground-Source Heat Pumps with PTCS | Single Family - New | Heat Pump Upgrade | House less than 4000 sq.ft. | w/ Desuperheater | 7074.82 | 4000 | 6571 | Ground-Source Heat Pumps with PTCS Single Family - New Heat Pump Upgrade House less than 4000 sq.ft. w/ Desuperheater | Promotional Rate | New | Single Family |  | 10874.37 | 20 | 2020-07-01 | 2022-03-31 |  | ENERGY STAR or 3.6 COP for Open Loop | [10 empty] | Lost Opportunity | BPA Qualified |  |  | BPA Qualified UES | 3.44 | 3.42 | 1.12 | Yes | 45.03 | 3.36
RHVHS11617 | Heating Zone 2 | Cooling Zone 3 | Residential | HVAC | HVAC System | Ground-Source Heat Pumps w/o Duct Sealing | Single Family - Existing | Conversion of Electric FAF w/ CAC to Heat Pump | House 4000 sq.ft. or greater | w/o Desuperheater | 16288.5 | 3000 | 15123 | Ground-Source Heat Pumps w/o Duct Sealing Single Family - Existing Conversion of Electric FAF w/ CAC to Heat Pump House 4000 sq.ft. or greater w/o Desuperheater |  | Existing | Single Family |  | 17768.3 | 20 | 2017-10-01 | 2019-09-30 |  | ENERGY STAR or 3.6 COP for Open Loop | [8 empty] | Electric Forced Air Furnace w/ Air Conditioning or electric boiler |  | Lost Opportunity | RTF Approved | 2016-08-16 | ResGSHP_v2_6 | RTF Active UES (Deemed) | 9.47 | 9.4 | 1.77 | Yes | -14.96 | 7.74
RHVHS11617 | Heating Zone 2 | Cooling Zone 3 | Residential | HVAC | HVAC System | Ground-Source Heat Pumps w/o Duct Sealing | Single Family - Existing | Conversion of Electric FAF w/ CAC to Heat Pump | House 4000 sq.ft. or greater | w/o Desuperheater | 19780 | 3000 | 18364.9 | Ground-Source Heat Pumps w/o Duct Sealing Single Family - Existing Conversion of Electric FAF w/ CAC to Heat Pump House 4000 sq.ft. or greater w/o Desuperheater |  | Existing | Single Family |  | 15612.6 | 20 | 2016-10-01 | 2017-09-30 |  | ENERGY STAR or 3.6 COP for Open Loop | [8 empty] | Electric Forced Air Furnace w/ Air Conditioning |  | Lost Opportunity | RTF Approved | 2011-10-04 | ResGSHP_v2_2.xlsm | RTF Active UES (Deemed) | 6.78 | 6.73 | 1.52 | Yes | 1.29 | 9.4
RHVHS14062 | Heating Zone 2 | Cooling Zone 3 | Residential | HVAC | HVAC System | Ground-Source Heat Pumps with PTCS | Single Family - Existing | Conversion of Electric FAF w/ CAC to Heat Pump | House 4000 sq.ft. or greater | w/o Desuperheater | 16288.5 | 3200 | 15123 | Ground-Source Heat Pumps with PTCS Single Family - Existing Conversion of Electric FAF w/ CAC to Heat Pump House 4000 sq.ft. or greater w/o Desuperheater | Promotional Rate | Existing | Single Family |  | 17768.3 | 20 | 2020-07-01 | 2022-03-31 |  | ENERGY STAR or 3.6 COP for Open Loop | [8 empty] | Electric Forced Air Furnace w/ Air Conditioning or electric boiler |  | Lost Opportunity | RTF Approved | 2016-08-16 | ResGSHP_v2_6 | RTF Active UES (Deemed) | 9.47 | 9.4 | 1.77 | Yes | -14.96 | 7.74
RHVHS11593 | Heating Zone 2 | Cooling Zone 3 | Residential | HVAC | HVAC System | Ground-Source Heat Pumps w/o Duct Sealing | Single Family - New | Conversion of Electric FAF w/ CAC to Heat Pump | House 4000 sq.ft. or greater | w/o Desuperheater | 16256.2 | 3000 | 15093.5 | Ground-Source Heat Pumps w/o Duct Sealing Single Family - New Conversion of Electric FAF w/ CAC to Heat Pump House 4000 sq.ft. or greater w/o Desuperheater |  | New | Single Family |  | 13890.5 | 20 | 2016-10-01 | 2017-09-30 |  | ENERGY STAR or 3.6 COP for Open Loop | [8 empty] | Electric Forced Air Furnace w/ Air Conditioning |  | Lost Opportunity | RTF Approved | 2011-10-04 | ResGSHP_v2_2.xlsm | RTF Active UES (Deemed) | 5.56 | 5.52 | 1.4 | Yes | 7.32 | 7.72
RHVHS11665 | Heating Zone 2 | Cooling Zone 3 | Residential | HVAC | HVAC System | Ground-Source Heat Pumps w/o Duct Sealing | Single Family - Existing | Conversion of Electric FAF w/o CAC to Heat Pump | House 4000 sq.ft. or greater | w/o Desuperheater | 15083.8 | 3000 | 13999 | Ground-Source Heat Pumps w/o Duct Sealing Single Family - Existing Conversion of Electric FAF w/o CAC to Heat Pump House 4000 sq.ft. or greater w/o Desuperheater |  | Existing | Single Family |  | 20012.3 | 20 | 2017-10-01 | 2019-09-30 |  | ENERGY STAR or 3.6 COP for Open Loop | [8 empty] | Electric Forced Air Furnace w/o Air Conditioning or electric boiler |  | Lost Opportunity | RTF Approved | 2016-08-16 | ResGSHP_v2_6 | RTF Active UES (Deemed) | 9.47 | 9.4 | 1.53 | Yes | -2.29 | 7.16
RHVHS11665 | Heating Zone 2 | Cooling Zone 3 | Residential | HVAC | HVAC System | Ground-Source Heat Pumps w/o Duct Sealing | Single Family - Existing | Conversion of Electric FAF w/o CAC to Heat Pump | House 4000 sq.ft. or greater | w/o Desuperheater | 18198.8 | 3000 | 16889.6 | Ground-Source Heat Pumps w/o Duct Sealing Single Family - Existing Conversion of Electric FAF w/o CAC to Heat Pump House 4000 sq.ft. or greater w/o Desuperheater |  | Existing | Single Family |  | 17215.7 | 20 | 2016-10-01 | 2017-09-30 |  | ENERGY STAR or 3.6 COP for Open Loop | [8 empty] | Electric Forced Air Furnace w/o Air Conditioning |  | Lost Opportunity | RTF Approved | 2011-10-04 | ResGSHP_v2_2.xlsm | RTF Active UES (Deemed) | 6.78 | 6.73 | 1.34 | Yes | 9.62 | 8.64
RHVHS14086 | Heating Zone 2 | Cooling Zone 3 | Residential | HVAC | HVAC System | Ground-Source Heat Pumps with PTCS | Single Family - Existing | Conversion of Electric FAF w/o CAC to Heat Pump | House 4000 sq.ft. or greater | w/o Desuperheater | 15083.8 | 3200 | 13999 | Ground-Source Heat Pumps with PTCS Single Family - Existing Conversion of Electric FAF w/o CAC to Heat Pump House 4000 sq.ft. or greater w/o Desuperheater | Promotional Rate | Existing | Single Family |  | 20012.3 | 20 | 2020-07-01 | 2022-03-31 |  | ENERGY STAR or 3.6 COP for Open Loop | [8 empty] | Electric Forced Air Furnace w/o Air Conditioning or electric boiler |  | Lost Opportunity | RTF Approved | 2016-08-16 | ResGSHP_v2_6 | RTF Active UES (Deemed) | 9.47 | 9.4 | 1.53 | Yes | -2.29 | 7.16
RHVHS11641 | Heating Zone 2 | Cooling Zone 3 | Residential | HVAC | HVAC System | Ground-Source Heat Pumps w/o Duct Sealing | Single Family - New | Conversion of Electric FAF w/o CAC to Heat Pump | House 4000 sq.ft. or greater | w/o Desuperheater | 14759.4 | 3000 | 13696.8 | Ground-Source Heat Pumps w/o Duct Sealing Single Family - New Conversion of Electric FAF w/o CAC to Heat Pump House 4000 sq.ft. or greater w/o Desuperheater |  | New | Single Family |  | 15408.5 | 20 | 2016-10-01 | 2017-09-30 |  | ENERGY STAR or 3.6 COP for Open Loop | [8 empty] | Electric Forced Air Furnace w/o Air Conditioning |  | Lost Opportunity | RTF Approved | 2011-10-04 | ResGSHP_v2_2.xlsm | RTF Active UES (Deemed) | 5.56 | 5.52 | 1.22 | Yes | 17.66 | 7.01
RHVHS11569 | Heating Zone 2 | Cooling Zone 3 | Residential | HVAC | HVAC System | Ground-Source Heat Pumps w/o Duct Sealing | Single Family - Existing | Heat Pump Upgrade | House 4000 sq.ft. or greater | w/o Desuperheater | 6238.63 | 3000 | 5793 | Ground-Source Heat Pumps w/o Duct Sealing Single Family - Existing Heat Pump Upgrade House 4000 sq.ft. or greater w/o Desuperheater |  | Existing | Single Family |  | 14444.3 | 20 | 2017-10-01 | 2019-09-30 |  | ENERGY STAR or 3.6 COP for Open Loop | [8 empty] | Existing air source heat pump, zonal electric, or non-electric heating system |  | Lost Opportunity | RTF Approved | 2016-08-16 | ResGSHP_v2_6 | RTF Active UES (Deemed) | 3.53 | 3.5 | 0.83 | No | 95.97 | 2.96
RHVHS11569 | Heating Zone 2 | Cooling Zone 3 | Residential | HVAC | HVAC System | Ground-Source Heat Pumps w/o Duct Sealing | Single Family - Existing | Heat Pump Upgrade | House 4000 sq.ft. or greater | w/o Desuperheater | 5616.11 | 3000 | 5215.34 | Ground-Source Heat Pumps w/o Duct Sealing Single Family - Existing Heat Pump Upgrade House 4000 sq.ft. or greater w/o Desuperheater |  | Existing | Single Family |  | 12022.3 | 20 | 2016-10-01 | 2017-09-30 |  | ENERGY STAR or 3.6 COP for Open Loop | [8 empty] | Existing Air Source Heat Pump, Gas Forced Air Furnace, or Electric Zonal |  | Lost Opportunity | RTF Approved | 2011-10-04 | ResGSHP_v2_2.xlsm | RTF Active UES (Deemed) | 1.85 | 1.84 | 0.55 | No | 124.82 | 2.67
RHVHS14110 | Heating Zone 2 | Cooling Zone 3 | Residential | HVAC | HVAC System | Ground-Source Heat Pumps with PTCS | Single Family - Existing | Heat Pump Upgrade | House 4000 sq.ft. or greater | w/o Desuperheater | 6238.63 | 3200 | 5793 | Ground-Source Heat Pumps with PTCS Single Family - Existing Heat Pump Upgrade House 4000 sq.ft. or greater w/o Desuperheater | Promotional Rate | Existing | Single Family |  | 14444.3 | 20 | 2020-07-01 | 2022-03-31 |  | ENERGY STAR or 3.6 COP for Open Loop | [8 empty] | Existing air source heat pump, zonal electric, or non-electric heating system |  | Lost Opportunity | RTF Approved | 2016-08-16 | ResGSHP_v2_6 | RTF Active UES (Deemed) | 3.53 | 3.5 | 0.83 | No | 95.97 | 2.96
RHVHS11545 | Heating Zone 2 | Cooling Zone 3 | Residential | HVAC | HVAC System | Ground-Source Heat Pumps w/o Duct Sealing | Single Family - New | Heat Pump Upgrade | House 4000 sq.ft. or greater | w/o Desuperheater | 9235.84 | 3000 | 8575 | Ground-Source Heat Pumps w/o Duct Sealing Single Family - New Heat Pump Upgrade House 4000 sq.ft. or greater w/o Desuperheater |  | New | Single Family |  | 13722.64 | 20 | 2017-10-01 | 2019-09-30 |  | ENERGY STAR or 3.6 COP for Open Loop | [10 empty] | Lost Opportunity | BPA Qualified |  |  | BPA Qualified UES | 5.3 | 5.27 | 1.29 | Yes | 22.8 | 4.39
RHVHS11545 | Heating Zone 2 | Cooling Zone 3 | Residential | HVAC | HVAC System | Ground-Source Heat Pumps w/o Duct Sealing | Single Family - New | Heat Pump Upgrade | House 4000 sq.ft. or greater | w/o Desuperheater | 4855.13 | 3000 | 4508.75 | Ground-Source Heat Pumps w/o Duct Sealing Single Family - New Heat Pump Upgrade House 4000 sq.ft. or greater w/o Desuperheater |  | New | Single Family |  | 10469.5 | 20 | 2016-10-01 | 2017-09-30 |  | ENERGY STAR or 3.6 COP for Open Loop | [8 empty] | Existing Air Source Heat Pump, Gas Forced Air Furnace, or Electric Zonal |  | Lost Opportunity | RTF Approved | 2011-10-04 | ResGSHP_v2_2.xlsm | RTF Active UES (Deemed) | 1.59 | 1.58 | 0.54 | No | 126.48 | 2.31
RHVHS14136 | Heating Zone 2 | Cooling Zone 3 | Residential | HVAC | HVAC System | Ground-Source Heat Pumps with PTCS | Single Family - New | Heat Pump Upgrade | House 4000 sq.ft. or greater | w/o Desuperheater | 9235.84 | 3200 | 8575 | Ground-Source Heat Pumps with PTCS Single Family - New Heat Pump Upgrade House 4000 sq.ft. or greater w/o Desuperheater | Promotional Rate | New | Single Family |  | 13722.64 | 20 | 2020-07-01 | 2022-03-31 |  | ENERGY STAR or 3.6 COP for Open Loop | [10 empty] | Lost Opportunity | BPA Qualified |  |  | BPA Qualified UES | 5.3 | 5.27 | 1.29 | Yes | 22.8 | 4.39
RHVHS11611 | Heating Zone 2 | Cooling Zone 3 | Residential | HVAC | HVAC System | Ground-Source Heat Pumps w/o Duct Sealing | Single Family - Existing | Conversion of Electric FAF w/ CAC to Heat Pump | House less than 4000 sq.ft. | w/o Desuperheater | 10898.8 | 3000 | 10119 | Ground-Source Heat Pumps w/o Duct Sealing Single Family - Existing Conversion of Electric FAF w/ CAC to Heat Pump House less than 4000 sq.ft. w/o Desuperheater |  | Existing | Single Family |  | 12668.3 | 20 | 2017-10-01 | 2019-09-30 |  | ENERGY STAR or 3.6 COP for Open Loop | [8 empty] | Electric Forced Air Furnace w/ Air Conditioning or electric boiler |  | Lost Opportunity | RTF Approved | 2016-08-16 | ResGSHP_v2_6 | RTF Active UES (Deemed) | 6.33 | 6.28 | 1.67 | Yes | -8.7 | 5.18
RHVHS11611 | Heating Zone 2 | Cooling Zone 3 | Residential | HVAC | HVAC System | Ground-Source Heat Pumps w/o Duct Sealing | Single Family - Existing | Conversion of Electric FAF w/ CAC to Heat Pump | House less than 4000 sq.ft. | w/o Desuperheater | 11511.9 | 3000 | 10688.6 | Ground-Source Heat Pumps w/o Duct Sealing Single Family - Existing Conversion of Electric FAF w/ CAC to Heat Pump House less than 4000 sq.ft. w/o Desuperheater |  | Existing | Single Family |  | 10897.2 | 20 | 2016-10-01 | 2017-09-30 |  | ENERGY STAR or 3.6 COP for Open Loop | [8 empty] | Electric Forced Air Furnace w/ Air Conditioning |  | Lost Opportunity | RTF Approved | 2011-10-04 | ResGSHP_v2_2.xlsm | RTF Active UES (Deemed) | 3.92 | 3.89 | 1.27 | Yes | 15.77 | 5.47
RHVHS14074 | Heating Zone 2 | Cooling Zone 3 | Residential | HVAC | HVAC System | Ground-Source Heat Pumps with PTCS | Single Family - Existing | Conversion of Electric FAF w/ CAC to Heat Pump | House less than 4000 sq.ft. | w/o Desuperheater | 10898.8 | 3200 | 10119 | Ground-Source Heat Pumps with PTCS Single Family - Existing Conversion of Electric FAF w/ CAC to Heat Pump House less than 4000 sq.ft. w/o Desuperheater | Promotional Rate | Existing | Single Family |  | 12668.3 | 20 | 2020-07-01 | 2022-03-31 |  | ENERGY STAR or 3.6 COP for Open Loop | [8 empty] | Electric Forced Air Furnace w/ Air Conditioning or electric boiler |  | Lost Opportunity | RTF Approved | 2016-08-16 | ResGSHP_v2_6 | RTF Active UES (Deemed) | 6.33 | 6.28 | 1.67 | Yes | -8.7 | 5.18
RHVHS11587 | Heating Zone 2 | Cooling Zone 3 | Residential | HVAC | HVAC System | Ground-Source Heat Pumps w/o Duct Sealing | Single Family - New | Conversion of Electric FAF w/ CAC to Heat Pump | House less than 4000 sq.ft. | w/o Desuperheater | 9305.34 | 3000 | 8640.1 | Ground-Source Heat Pumps w/o Duct Sealing Single Family - New Conversion of Electric FAF w/ CAC to Heat Pump House less than 4000 sq.ft. w/o Desuperheater |  | New | Single Family |  | 10172 | 20 | 2016-10-01 | 2017-09-30 |  | ENERGY STAR or 3.6 COP for Open Loop | [8 empty] | Electric Forced Air Furnace w/ Air Conditioning |  | Lost Opportunity | RTF Approved | 2011-10-04 | ResGSHP_v2_2.xlsm | RTF Active UES (Deemed) | 3.16 | 3.13 | 1.09 | Yes | 29.21 | 4.42
RHVHS11659 | Heating Zone 2 | Cooling Zone 3 | Residential | HVAC | HVAC System | Ground-Source Heat Pumps w/o Duct Sealing | Single Family - Existing | Conversion of Electric FAF w/o CAC to Heat Pump | House less than 4000 sq.ft. | w/o Desuperheater | 10087.4 | 3000 | 9362 | Ground-Source Heat Pumps w/o Duct Sealing Single Family - Existing Conversion of Electric FAF w/o CAC to Heat Pump House less than 4000 sq.ft. w/o Desuperheater |  | Existing | Single Family |  | 14532.3 | 20 | 2017-10-01 | 2019-09-30 |  | ENERGY STAR or 3.6 COP for Open Loop | [8 empty] | Electric Forced Air Furnace w/o Air Conditioning or electric boiler |  | Lost Opportunity | RTF Approved | 2016-08-16 | ResGSHP_v2_6 | RTF Active UES (Deemed) | 6.33 | 6.28 | 1.41 | Yes | 8.57 | 4.79
RHVHS11659 | Heating Zone 2 | Cooling Zone 3 | Residential | HVAC | HVAC System | Ground-Source Heat Pumps w/o Duct Sealing | Single Family - Existing | Conversion of Electric FAF w/o CAC to Heat Pump | House less than 4000 sq.ft. | w/o Desuperheater | 10418.8 | 3000 | 9668.76 | Ground-Source Heat Pumps w/o Duct Sealing Single Family - Existing Conversion of Electric FAF w/o CAC to Heat Pump House less than 4000 sq.ft. w/o Desuperheater |  | Existing | Single Family |  | 12254.9 | 20 | 2016-10-01 | 2017-09-30 |  | ENERGY STAR or 3.6 COP for Open Loop | [8 empty] | Electric Forced Air Furnace w/o Air Conditioning |  | Lost Opportunity | RTF Approved | 2011-10-04 | ResGSHP_v2_2.xlsm | RTF Active UES (Deemed) | 3.92 | 3.89 | 1.08 | Yes | 29.49 | 4.95
RHVHS14098 | Heating Zone 2 | Cooling Zone 3 | Residential | HVAC | HVAC System | Ground-Source Heat Pumps with PTCS | Single Family - Existing | Conversion of Electric FAF w/o CAC to Heat Pump | House less than 4000 sq.ft. | w/o Desuperheater | 10087.4 | 3200 | 9362 | Ground-Source Heat Pumps with PTCS Single Family - Existing Conversion of Electric FAF w/o CAC to Heat Pump House less than 4000 sq.ft. w/o Desuperheater | Promotional Rate | Existing | Single Family |  | 14532.3 | 20 | 2020-07-01 | 2022-03-31 |  | ENERGY STAR or 3.6 COP for Open Loop | [8 empty] | Electric Forced Air Furnace w/o Air Conditioning or electric boiler |  | Lost Opportunity | RTF Approved | 2016-08-16 | ResGSHP_v2_6 | RTF Active UES (Deemed) | 6.33 | 6.28 | 1.41 | Yes | 8.57 | 4.79
RHVHS11635 | Heating Zone 2 | Cooling Zone 3 | Residential | HVAC | HVAC System | Ground-Source Heat Pumps w/o Duct Sealing | Single Family - New | Conversion of Electric FAF w/o CAC to Heat Pump | House less than 4000 sq.ft. | w/o Desuperheater | 8253.36 | 3000 | 7658.55 | Ground-Source Heat Pumps w/o Duct Sealing Single Family - New Conversion of Electric FAF w/o CAC to Heat Pump House less than 4000 sq.ft. w/o Desuperheater |  | New | Single Family |  | 11503.3 | 20 | 2016-10-01 | 2017-09-30 |  | ENERGY STAR or 3.6 COP for Open Loop | [8 empty] | Electric Forced Air Furnace w/o Air Conditioning |  | Lost Opportunity | RTF Approved | 2011-10-04 | ResGSHP_v2_2.xlsm | RTF Active UES (Deemed) | 3.16 | 3.13 | 0.92 | No | 47.86 | 3.92
RHVHS11563 | Heating Zone 2 | Cooling Zone 3 | Residential | HVAC | HVAC System | Ground-Source Heat Pumps w/o Duct Sealing | Single Family - Existing | Heat Pump Upgrade | House less than 4000 sq.ft. | w/o Desuperheater | 4428.35 | 3000 | 4112 | Ground-Source Heat Pumps w/o Duct Sealing Single Family - Existing Heat Pump Upgrade House less than 4000 sq.ft. w/o Desuperheater |  | Existing | Single Family |  | 9557.25 | 20 | 2017-10-01 | 2019-09-30 |  | ENERGY STAR or 3.6 COP for Open Loop | [8 empty] | Existing air source heat pump, zonal electric, or non-electric heating system |  | Lost Opportunity | RTF Approved | 2016-08-16 | ResGSHP_v2_6 | RTF Active UES (Deemed) | 2.51 | 2.49 | 0.89 | No | 81.22 | 2.1
RHVHS11563 | Heating Zone 2 | Cooling Zone 3 | Residential | HVAC | HVAC System | Ground-Source Heat Pumps w/o Duct Sealing | Single Family - Existing | Heat Pump Upgrade | House less than 4000 sq.ft. | w/o Desuperheater | 3414.47 | 3000 | 3171 | Ground-Source Heat Pumps w/o Duct Sealing Single Family - Existing Heat Pump Upgrade House less than 4000 sq.ft. w/o Desuperheater |  | Existing | Single Family |  | 7783.55 | 20 | 2016-10-01 | 2017-09-30 |  | ENERGY STAR or 3.6 COP for Open Loop | [8 empty] | Existing Air Source Heat Pump, Gas Forced Air Furnace, or Electric Zonal |  | Lost Opportunity | RTF Approved | 2011-10-04 | ResGSHP_v2_2.xlsm | RTF Active UES (Deemed) | 1.11 | 1.1 | 0.51 | No | 138.05 | 1.62
RHVHS14122 | Heating Zone 2 | Cooling Zone 3 | Residential | HVAC | HVAC System | Ground-Source Heat Pumps with PTCS | Single Family - Existing | Heat Pump Upgrade | House less than 4000 sq.ft. | w/o Desuperheater | 4428.35 | 3200 | 4112 | Ground-Source Heat Pumps with PTCS Single Family - Existing Heat Pump Upgrade House less than 4000 sq.ft. w/o Desuperheater | Promotional Rate | Existing | Single Family |  | 9557.25 | 20 | 2020-07-01 | 2022-03-31 |  | ENERGY STAR or 3.6 COP for Open Loop | [8 empty] | Existing air source heat pump, zonal electric, or non-electric heating system |  | Lost Opportunity | RTF Approved | 2016-08-16 | ResGSHP_v2_6 | RTF Active UES (Deemed) | 2.51 | 2.49 | 0.89 | No | 81.22 | 2.1
RHVHS11539 | Heating Zone 2 | Cooling Zone 3 | Residential | HVAC | HVAC System | Ground-Source Heat Pumps w/o Duct Sealing | Single Family - New | Heat Pump Upgrade | House less than 4000 sq.ft. | w/o Desuperheater | 5886.02 | 3000 | 5465 | Ground-Source Heat Pumps w/o Duct Sealing Single Family - New Heat Pump Upgrade House less than 4000 sq.ft. w/o Desuperheater |  | New | Single Family |  | 9764.67 | 20 | 2017-10-01 | 2019-09-30 |  | ENERGY STAR or 3.6 COP for Open Loop | [10 empty] | Lost Opportunity | BPA Qualified |  |  | BPA Qualified UES | 3.37 | 3.34 | 1.15 | Yes | 38.65 | 2.8
RHVHS11539 | Heating Zone 2 | Cooling Zone 3 | Residential | HVAC | HVAC System | Ground-Source Heat Pumps w/o Duct Sealing | Single Family - New | Heat Pump Upgrade | House less than 4000 sq.ft. | w/o Desuperheater | 2833.71 | 3000 | 2631.77 | Ground-Source Heat Pumps w/o Duct Sealing Single Family - New Heat Pump Upgrade House less than 4000 sq.ft. w/o Desuperheater |  | New | Single Family |  | 7132.28 | 20 | 2016-10-01 | 2017-09-30 |  | ENERGY STAR or 3.6 COP for Open Loop | [8 empty] | Existing Air Source Heat Pump, Gas Forced Air Furnace, or Electric Zonal |  | Lost Opportunity | RTF Approved | 2011-10-04 | ResGSHP_v2_2.xlsm | RTF Active UES (Deemed) | 0.91 | 0.91 | 0.46 | No | 159.9 | 1.35
RHVHS14148 | Heating Zone 2 | Cooling Zone 3 | Residential | HVAC | HVAC System | Ground-Source Heat Pumps with PTCS | Single Family - New | Heat Pump Upgrade | House less than 4000 sq.ft. | w/o Desuperheater | 5886.02 | 3200 | 5465 | Ground-Source Heat Pumps with PTCS Single Family - New Heat Pump Upgrade House less than 4000 sq.ft. w/o Desuperheater | Promotional Rate | New | Single Family |  | 9764.67 | 20 | 2020-07-01 | 2022-03-31 |  | ENERGY STAR or 3.6 COP for Open Loop | [10 empty] | Lost Opportunity | BPA Qualified |  |  | BPA Qualified UES | 3.37 | 3.34 | 1.15 | Yes | 38.65 | 2.8
LHVHS10554 | Heating Zone 2 | Cooling Zone 3 | Residential | HVAC | HVAC System | Duct Sealing | Low Income | Existing Single Family | Air-source Heat Pump |  | 2044.73 | 500 | 1899.86 | Duct Sealing Low Income Existing Single Family Air-Source Heat Pump | Low Income | Existing | Single Family |  | 425 | 20 | 2007-10-01 | 2012-09-30 |  |  |  | Air-source Heat Pump |  | Duct system outside heated space | [6 empty] | Retrofit | RTF Approved |  |  | RTF Active UES (Deemed) | 0.49 | 1.47 | 3.85 | Yes | 15.29 | 0
RHVHS10485 | Heating Zone 2 | Cooling Zone 3 | Residential | HVAC | HVAC System | Duct Sealing | PTCS | Existing Single Family | Air-source Heat Pump |  | 2044.73 | 500 | 1899.86 | Duct Sealing PTCS Existing Single Family Air-Source Heat Pump | PTCS | Existing | Single Family |  | 425 | 20 | 2007-10-01 | 2012-03-31 |  |  |  | Air-source Heat Pump |  | Duct system outside heated space |  |  |  |  | Existing duct system meets pre-leakage requirements |  | Retrofit | RTF Approved |  |  | RTF Active UES (Deemed) | 0.49 | 1.47 | 3.85 | Yes | 15.29 | 0
RHVHS10466 | Heating Zone 2 | Cooling Zone 3 | Residential | HVAC | HVAC System | Duct Sealing | PTCS | New Single Family | Air-source Heat Pump |  | 2028.93 | 400 | 1885.18 | Duct Sealing PTCS New Single Family Air-Source Heat Pump | PTCS | New | Single Family |  | 425 | 18 | 2008-04-01 | 2014-09-30 |  |  |  | Air-source Heat Pump |  | Duct system outside heated space | New Construction | [5 empty] | Lost Opportunity | RTF Approved |  |  | RTF Active UES (Deemed) | 0.47 | 2.48 | 4.2 | Yes | 18.5 | 0
RHVHS10466 | Heating Zone 2 | Cooling Zone 3 | Residential | HVAC | HVAC System | Duct Sealing | PTCS | New Single Family | Air-source Heat Pump |  | 2028.93 | 200 | 1885.18 | Duct Sealing PTCS New Single Family Air-Source Heat Pump | PTCS | New | Single Family |  | 425 | 18 | 2014-10-01 | 2015-09-30 |  |  |  | Air-source Heat Pump |  | Duct system outside heated space | New Construction | [5 empty] | Lost Opportunity | RTF Approved |  |  | RTF Active UES (Deemed) | 0.47 | 2.48 | 4.2 | Yes | 18.5 | 0
RHVHS11710 | Heating Zone 2 | Cooling Zone 3 | Residential | HVAC | HVAC System | Variable Speed Heat Pumps w/o Duct Sealing | Single Family - Existing | PTCS Heat Pump Upgrade | Baseline: Any Electric or Non-Electric Heating System |  | 1848.48 | 700 | 1715.34 | Variable Speed Heat Pumps w/o Duct Sealing Single Family - Existing PTCS Heat Pump Upgrade Baseline: Any Electric or Non-Electric Heating System |  | Existing | Single Family |  | 5432 | 15 | 2017-04-01 | 2019-09-30 |  | SEER/HSPF 14/9.0 | [8 empty] | Baseline: Any Electric or Non-Electric Heating System |  | Lost Opportunity | RTF Approved | 2015-11-10 | ResSFExistingHVAC_v3_2.xlsm | RTF Active UES (Deemed) | 0.57 | 0.57 | 0.4 | No | 242.8 | 0.88
RHVHS11710 | Heating Zone 2 | Cooling Zone 3 | Residential | HVAC | HVAC System | Variable Speed Heat Pumps w/o Duct Sealing | Single Family - Existing | PTCS Heat Pump Upgrade | Baseline: Any Electric or Non-Electric Heating System |  | 1848.48 | 700 | 1715.34 | Variable Speed Heat Pumps w/o Duct Sealing Single Family - Existing PTCS Heat Pump Upgrade Baseline: Existing Air Source Heat Pump |  | Existing | Single Family |  | 5432 | 15 | 2016-10-01 | 2017-03-31 |  | SEER/HSPF 14/9.0 | [8 empty] | Baseline: Any Electric or Non-Electric Heating System |  | Lost Opportunity | RTF Approved | 2015-11-10 | ResSFExistingHVAC_v3_2.xlsm | RTF Active UES (Deemed) | 0.57 | 0.57 | 0.4 | No | 242.8 | 0.88
RHVHS11710 | Heating Zone 2 | Cooling Zone 3 | Residential | HVAC | HVAC System | Variable Speed Heat Pumps with PTCS | Single Family - Existing | PTCS Heat Pump Upgrade | Baseline: Any Electric or Non-Electric Heating System |  | 1848.48 | 700 | 1715.34 | Variable Speed Heat Pumps with PTCS Single Family - Existing PTCS Heat Pump Upgrade Baseline: Any Electric or Non-Electric Heating System |  | Existing | Single Family |  | 5432 | 15 | 2019-10-01 | 2022-03-31 |  | SEER/HSPF 14/9.0 | [8 empty] | Baseline: Any Electric or Non-Electric Heating System |  | Lost Opportunity | RTF Approved | 2015-11-10 | ResSFExistingHVAC_v3_2.xlsm | RTF Active UES (Deemed) | 0.57 | 0.57 | 0.4 | No | 242.8 | 0.88
RHVHS14178 | Heating Zone 2 | Cooling Zone 3 | Residential | HVAC | HVAC System | Variable Speed Heat Pumps with PTCS | Single Family - Existing | PTCS Heat Pump Upgrade | Baseline: Any Electric or Non-Electric Heating System |  | 1848.48 | 900 | 1715.34 | Variable Speed Heat Pumps with PTCS Single Family - Existing PTCS Heat Pump Upgrade Baseline: Any Electric or Non-Electric Heating System | Promotional Rate | Existing | Single Family |  | 5432 | 15 | 2020-07-01 | 2022-03-31 |  | SEER/HSPF 14/9.0 | [8 empty] | Baseline: Any Electric or Non-Electric Heating System |  | Lost Opportunity | RTF Approved | 2015-11-10 | ResSFExistingHVAC_v3_2.xlsm | RTF Active UES (Deemed) | 0.57 | 0.57 | 0.4 | No | 242.8 | 0.88
RHVHS14018 | Heating Zone 2 | Cooling Zone 3 | Residential | HVAC | HVAC System | Ductless Heat Pumps | Manufactured Home - Existing | Upgrade | Baseline: Ductless Heat Pump |  | 125.17 | 300 | 116.15 | HVAC System Ductless Heat Pumps Manufactured Home - Existing Upgrade Baseline: Ductless Heat Pump | Promotional Rate | Existing | Manufactured Home |  | 3364.8 | 15 | 2020-07-01 | 2022-03-31 |  | HSPF 11.0 or greater | [8 empty] | Ductless Heat Pump |  | Retrofit | RTF Approved | 2016-07-18 | ResMHExistingZonalDHP_v2_1.xlsm | RTF Active UES (Deemed) | 0.04 | 0.04 | 0.24 | No | 2351.71 | 0.06
LHVHS13933 | Heating Zone 2 | Cooling Zone 3 | Residential | HVAC | HVAC System | Ductless Heat Pumps | Manufactured Home - Existing - Low Income | Upgrade | Baseline: Ductless Heat Pump |  | 125.17 | 3800 | 116.15 | Ductless Heat Pumps Manufactured Home - Existing - Low Income Upgrade Baseline: Ductless Heat Pump | Low Income | Existing | Manufactured Home |  | 3364.8 | 15 | 2020-04-01 | 2022-03-31 |  | HSPF 11.0 or greater | [8 empty] | Ductless Heat Pump |  | Retrofit | RTF Approved | 2016-07-18 | ResMHExistingZonalDHP_v2_1.xlsm | RTF Active UES (Deemed) | 0.04 | 0.04 | 0.24 | No | 2351.71 | 0.06
RHVHS14042 | Heating Zone 2 | Cooling Zone 3 | Residential | HVAC | HVAC System | Ductless Heat Pumps | Single Family - Existing | Upgrade | Baseline: Ductless Heat Pump |  | 125.17 | 300 | 116.15 | HVAC System Ductless Heat Pumps Single Family - Existing Upgrade Baseline: Ductless Heat Pump | Promotional Rate | Existing | Single Family |  | 3364.8 | 15 | 2020-07-01 | 2022-03-31 |  | HSPF 11.0 or greater | [8 empty] | Ductless Heat Pump |  | Retrofit | RTF Approved | 2016-07-18 | ResSFExistingHVAC_v4_1.xlsm | RTF Active UES (Deemed) | 0.04 | 0.04 | 0.24 | No | 2351.71 | 0.06
LHVHS13934 | Heating Zone 2 | Cooling Zone 3 | Residential | HVAC | HVAC System | Ductless Heat Pumps | Single Family - Existing - Low Income | Upgrade | Baseline: Ductless Heat Pump |  | 125.17 | 3800 | 116.15 | Ductless Heat Pumps Single Family - Existing - Low Income Upgrade Baseline: Ductless Heat Pump | Low Income | Existing | Single Family |  | 3364.8 | 15 | 2020-04-01 | 2022-03-31 |  | HSPF 11.0 or greater | [8 empty] | Ductless Heat Pump |  | Retrofit | RTF Approved | 2016-07-18 | ResSFExistingHVAC_v4_1.xlsm | RTF Active UES (Deemed) | 0.04 | 0.04 | 0.24 | No | 2351.71 | 0.06
RHVHS13757 | Heating Zone 2 | Cooling Zone 3 | Residential | HVAC | HVAC System | Air Source Heat Pumps without PTCS | Manufactured Home - Existing | Conversion of Electric FAF to Heat Pump | Baseline: Electric Forced Air Furnace w/o Air Conditioning |  | 5219.95 | 800 | 4841.31 | Air-Source Heat Pumps without PTCS Manufactured Home - Existing Conversion of Electric FAF to Heat Pump Baseline: Electric Forced Air Furnace w/o Air Conditioning |  | Existing | Manufactured Home |  | 4323.02 | 15 | 2018-10-01 | 2022-03-31 |  | SEER/HSPF 14/9.0 | [8 empty] | Electric Forced Air Furnace w/o Air Conditioning |  | Lost Opportunity | RTF Approved | 2015-08-18 | ResMHExistingHVAC_v3.xlsm | RTF Active UES (Deemed) | 1.81 | 1.8 | 1.77 | Yes | -8.79 | 2.48
RHVHS13955 | Heating Zone 2 | Cooling Zone 3 | Residential | HVAC | HVAC System | Air Source Heat Pumps without PTCS | Manufactured Home - Existing | Conversion of Electric FAF to Heat Pump | Baseline: Electric Forced Air Furnace w/o Air Conditioning |  | 5219.95 | 1300 | 4841.31 | Air-Source Heat Pumps without PTCS Manufactured Home - Existing Conversion of Electric FAF to Heat Pump Baseline: Electric Forced Air Furnace w/o Air Conditioning | Promotional Rate | Existing | Manufactured Home |  | 4323.02 | 15 | 2020-07-01 | 2022-03-31 |  | SEER/HSPF 14/9.0 | [8 empty] | Electric Forced Air Furnace w/o Air Conditioning |  | Lost Opportunity | RTF Approved | 2015-08-18 | ResMHExistingHVAC_v3.xlsm | RTF Active UES (Deemed) | 1.81 | 1.8 | 1.77 | Yes | -8.79 | 2.48
RHVHS13770 | Heating Zone 2 | Cooling Zone 3 | Residential | HVAC | HVAC System | Variable Speed Heat Pumps without PTCS | Manufactured Home - Existing | Conversion of Electric FAF to Heat Pump | Baseline: Electric Forced Air Furnace w/o Air Conditioning |  | 5845.14 | 1000 | 5422.06 | Variable Speed Heat Pumps without PTCS Manufactured Home - Existing Conversion of Electric FAF to Heat Pump Baseline: Electric Forced Air Furnace w/o Air Conditioning |  | Existing | Manufactured Home |  | 9610.87 | 15 | 2018-10-01 | 2022-03-31 |  | SEER/HSPF 14/9.0 | [8 empty] | Electric Forced Air Furnace w/o Air Conditioning |  | Lost Opportunity | RTF Approved | 2015-08-18 | ResMHExistingHVAC_v3.xlsm | RTF Active UES (Deemed) | 1.97 | 1.96 | 0.87 | No | 83.6 | 2.78
RHVHS14199 | Heating Zone 2 | Cooling Zone 3 | Residential | HVAC | HVAC System | Variable Speed Heat Pumps without PTCS | Manufactured Home - Existing | Conversion of Electric FAF to Heat Pump | Baseline: Electric Forced Air Furnace w/o Air Conditioning |  | 5845.14 | 1500 | 5422.06 | Variable Speed Heat Pumps without PTCS Manufactured Home - Existing Conversion of Electric FAF to Heat Pump Baseline: Electric Forced Air Furnace w/o Air Conditioning | Promotional Rate | Existing | Manufactured Home |  | 9610.87 | 15 | 2020-07-01 | 2022-03-31 |  | SEER/HSPF 14/9.0 | [8 empty] | Electric Forced Air Furnace w/o Air Conditioning |  | Lost Opportunity | RTF Approved | 2015-08-18 | ResMHExistingHVAC_v3.xlsm | RTF Active UES (Deemed) | 1.97 | 1.96 | 0.87 | No | 83.6 | 2.78
RHVHS13733 | Heating Zone 2 | Cooling Zone 3 | Residential | HVAC | HVAC System | Air Source Heat Pumps without PTCS | Single Family - Existing | Conversion of Electric FAF to Heat Pump | Baseline: Electric Forced Air Furnace w/o Air Conditioning |  | 6660.21 | 800 | 6180.12 | Air-Source Heat Pumps without PTCS Single Family - Existing Conversion of Electric FAF to Heat Pump Baseline: Electric Forced Air Furnace w/o Air Conditioning |  | Existing | Single Family |  | 3528.03 | 15 | 2018-10-01 | 2022-03-31 |  | SEER/HSPF 14/9.0 | [8 empty] | Electric Forced Air Furnace w/o Air Conditioning |  | Lost Opportunity | RTF Approved | 2015-11-10 | ResSFExistingHVAC_v3_2.xlsm | RTF Active UES (Deemed) | 2.12 | 2.11 | 2.41 | Yes | -20.68 | 3.16
RHVHS13967 | Heating Zone 2 | Cooling Zone 3 | Residential | HVAC | HVAC System | Air Source Heat Pumps without PTCS | Single Family - Existing | Conversion of Electric FAF to Heat Pump | Baseline: Electric Forced Air Furnace w/o Air Conditioning |  | 6660.21 | 1300 | 6180.12 | Air-Source Heat Pumps without PTCS Single Family - Existing Conversion of Electric FAF to Heat Pump Baseline: Electric Forced Air Furnace w/o Air Conditioning | Promotional Rate | Existing | Single Family |  | 3528.03 | 15 | 2020-07-01 | 2022-03-31 |  | SEER/HSPF 14/9.0 | [8 empty] | Electric Forced Air Furnace w/o Air Conditioning |  | Lost Opportunity | RTF Approved | 2015-11-10 | ResSFExistingHVAC_v3_2.xlsm | RTF Active UES (Deemed) | 2.12 | 2.11 | 2.41 | Yes | -20.68 | 3.16
RHVHS13745 | Heating Zone 2 | Cooling Zone 3 | Residential | HVAC | HVAC System | Variable Speed Heat Pumps without PTCS | Single Family - Existing | Conversion of Electric FAF to Heat Pump | Baseline: Electric Forced Air Furnace w/o Air Conditioning |  | 7374.03 | 1000 | 6843.55 | Variable Speed Heat Pumps without PTCS Single Family - Existing Conversion of Electric FAF to Heat Pump Baseline: Electric Forced Air Furnace w/o Air Conditioning |  | Existing | Single Family |  | 8816.07 | 15 | 2018-10-01 | 2022-03-31 |  | SEER/HSPF 14/9.0 | [8 empty] | Electric Forced Air Furnace w/o Air Conditioning |  | Lost Opportunity | RTF Approved | 2015-11-10 | ResSFExistingHVAC_v3_2.xlsm | RTF Active UES (Deemed) | 2.28 | 2.26 | 1.05 | Yes | 54.03 | 3.5
RHVHS14211 | Heating Zone 2 | Cooling Zone 3 | Residential | HVAC | HVAC System | Variable Speed Heat Pumps without PTCS | Single Family - Existing | Conversion of Electric FAF to Heat Pump | Baseline: Electric Forced Air Furnace w/o Air Conditioning |  | 7374.03 | 1500 | 6843.55 | Variable Speed Heat Pumps without PTCS Single Family - Existing Conversion of Electric FAF to Heat Pump Baseline: Electric Forced Air Furnace w/o Air Conditioning | Promotional Rate | Existing | Single Family |  | 8816.07 | 15 | 2020-07-01 | 2022-03-31 |  | SEER/HSPF 14/9.0 | [8 empty] | Electric Forced Air Furnace w/o Air Conditioning |  | Lost Opportunity | RTF Approved | 2015-11-10 | ResSFExistingHVAC_v3_2.xlsm | RTF Active UES (Deemed) | 2.28 | 2.26 | 1.05 | Yes | 54.03 | 3.5
RHVHS10383 | Heating Zone 2 | Cooling Zone 3 | Residential | HVAC | HVAC System | Air-Source Heat Pumps w/o Duct Sealing | Manufactured Home - Existing | PTCS Conversion of Electric FAF to Heat Pump | Baseline: Electric Forced Air Furnace w/o Air Conditioning |  | 6039.82 | 1400 | 5602.09 | Air-Source Heat Pumps w/o Duct Sealing Manufactured Home - Existing PTCS Conversion of Electric FAF to Heat Pump Baseline: Electric Forced Air Furnace w/o Air Conditioning |  | Existing | Manufactured Home |  | 4891.27 | 15 | 2017-10-01 | 2019-09-30 |  | SEER/HSPF 14/9.0 | [8 empty] | Electric Forced Air Furnace w/o Air Conditioning |  | Lost Opportunity | RTF Approved | 2015-08-18 | ResMHExistingHVAC_v3.xlsm | RTF Active UES (Deemed) | 2.26 | 2.24 | 1.83 | Yes | -12.19 | 2.87
RHVHS10383 | Heating Zone 2 | Cooling Zone 3 | Residential | HVAC | HVAC System | Air-Source Heat Pumps w/o Duct Sealing | Manufactured Home - Existing | PTCS Conversion of Electric FAF to Heat Pump | Baseline: Electric Forced Air Furnace w/o Air Conditioning |  | 6541.12 | 1400 | 6085.73 | Air-Source Heat Pumps w/o Duct Sealing Manufactured Home - Existing PTCS Conversion of Electric FAF to Heat Pump Baseline: Electric Forced Air Furnace w/o Air Conditioning |  | Existing | Manufactured Home |  | 4418 | 15 | 2016-10-01 | 2017-09-30 |  | SEER/HSPF 14/9.0 | [8 empty] | Electric Forced Air Furnace w/o Air Conditioning |  | Lost Opportunity | RTF Approved | 2015-08-18 | ResMHExistingHVAC_v3.xlsm | RTF Active UES (Deemed) | 2.24 | 2.22 | 2.2 | Yes | -18.5 | 3.12
RHVHS10383 | Heating Zone 2 | Cooling Zone 3 | Residential | HVAC | HVAC System | Air-Source Heat Pumps with PTCS | Manufactured Home - Existing | PTCS Conversion of Electric FAF to Heat Pump | Baseline: Electric Forced Air Furnace w/o Air Conditioning |  | 6039.82 | 1400 | 5602.09 | Air-Source Heat Pumps with PTCS Manufactured Home - Existing PTCS Conversion of Electric FAF to Heat Pump Baseline: Electric Forced Air Furnace w/o Air Conditioning |  | Existing | Manufactured Home |  | 4891.27 | 15 | 2019-10-01 | 2022-03-31 |  | SEER/HSPF 14/9.0 | [8 empty] | Electric Forced Air Furnace w/o Air Conditioning |  | Lost Opportunity | RTF Approved | 2015-08-18 | ResMHExistingHVAC_v3.xlsm | RTF Active UES (Deemed) | 2.26 | 2.24 | 1.83 | Yes | -12.19 | 2.87
RHVHS13979 | Heating Zone 2 | Cooling Zone 3 | Residential | HVAC | HVAC System | Air-Source Heat Pumps with PTCS | Manufactured Home - Existing | PTCS Conversion of Electric FAF to Heat Pump | Baseline: Electric Forced Air Furnace w/o Air Conditioning |  | 6039.82 | 1900 | 5602.09 | Air-Source Heat Pumps with PTCS Manufactured Home - Existing PTCS Conversion of Electric FAF to Heat Pump Baseline: Electric Forced Air Furnace w/o Air Conditioning | Promotional Rate | Existing | Manufactured Home |  | 4891.27 | 15 | 2020-07-01 | 2022-03-31 |  | SEER/HSPF 14/9.0 | [8 empty] | Electric Forced Air Furnace w/o Air Conditioning |  | Lost Opportunity | RTF Approved | 2015-08-18 | ResMHExistingHVAC_v3.xlsm | RTF Active UES (Deemed) | 2.26 | 2.24 | 1.83 | Yes | -12.19 | 2.87
LHVHS13495 | Heating Zone 2 | Cooling Zone 3 | Residential | HVAC | HVAC System | Air-Source Heat Pumps w/o Duct Sealing | Manufactured Home - Existing - Low Income | PTCS Conversion of Electric FAF to Heat Pump | Baseline: Electric Forced Air Furnace w/o Air Conditioning |  | 6039.82 | 3800 | 5602.09 | Air-Source Heat Pumps w/o Duct Sealing Manufactured Home - Existing - Low Income PTCS Conversion of Electric FAF to Heat Pump Baseline: Electric Forced Air Furnace w/o Air Conditioning | Low Income | Existing | Manufactured Home |  | 4891.27 | 15 | 2017-10-01 | 2019-09-30 |  | SEER/HSPF 14/9.0 | [8 empty] | Electric Forced Air Furnace w/o Air Conditioning |  | Lost Opportunity | RTF Approved | 2015-08-18 | ResMHExistingHVAC_v3.xlsm | RTF Active UES (Deemed) | 2.26 | 2.24 | 1.83 | Yes | -12.19 | 2.87
LHVHS13495 | Heating Zone 2 | Cooling Zone 3 | Residential | HVAC | HVAC System | Air-Source Heat Pumps with PTCS | Manufactured Home - Existing - Low Income | PTCS Conversion of Electric FAF to Heat Pump | Baseline: Electric Forced Air Furnace w/o Air Conditioning |  | 6039.82 | 3800 | 5602.09 | Air-Source Heat Pumps with PTCS Manufactured Home - Existing - Low Income PTCS Conversion of Electric FAF to Heat Pump Baseline: Electric Forced Air Furnace w/o Air Conditioning | Low Income | Existing | Manufactured Home |  | 4891.27 | 15 | 2019-10-01 | 2022-03-31 |  | SEER/HSPF 14/9.0 | [8 empty] | Electric Forced Air Furnace w/o Air Conditioning |  | Lost Opportunity | RTF Approved | 2015-08-18 | ResMHExistingHVAC_v3.xlsm | RTF Active UES (Deemed) | 2.26 | 2.24 | 1.83 | Yes | -12.19 | 2.87
RHVHS10382 | Heating Zone 2 | Cooling Zone 3 | Residential | HVAC | HVAC System | Air-Source Heat Pumps w/o Duct Sealing | Single Family - Existing | PTCS Conversion of Electric FAF to Heat Pump | Baseline: Electric Forced Air Furnace w/o Air Conditioning |  | 7624.74 | 1400 | 7075.12 | Air-Source Heat Pumps w/o Duct Sealing Single Family - Existing PTCS Conversion of Electric FAF to Heat Pump Baseline: Electric Forced Air Furnace w/o Air Conditioning |  | Existing | Single Family |  | 4096.03 | 15 | 2017-10-01 | 2019-09-30 |  | SEER/HSPF 14/9.0 | [8 empty] | Electric Forced Air Furnace w/o Air Conditioning |  | Lost Opportunity | RTF Approved | 2015-11-10 | ResSFExistingHVAC_v3_2.xlsm | RTF Active UES (Deemed) | 2.65 | 2.63 | 2.45 | Yes | -23.9 | 3.62
RHVHS10382 | Heating Zone 2 | Cooling Zone 3 | Residential | HVAC | HVAC System | Air-Source Heat Pumps w/o Duct Sealing | Single Family - Existing | PTCS Conversion of Electric FAF to Heat Pump | Baseline: Electric Forced Air Furnace w/o Air Conditioning |  | 8591.67 | 1400 | 7967.21 | Air-Source Heat Pumps w/o Duct Sealing Single Family - Existing PTCS Conversion of Electric FAF to Heat Pump Baseline: Electric Forced Air Furnace w/o Air Conditioning |  | Existing | Single Family |  | 3698 | 15 | 2016-10-01 | 2017-09-30 |  | SEER/HSPF 14/9.0 | [8 empty] | Electric Forced Air Furnace w/o Air Conditioning |  | Lost Opportunity | RTF Approved | 2015-11-10 | ResSFExistingHVAC_v3_2.xlsm | RTF Active UES (Deemed) | 2.73 | 2.71 | 3 | Yes | -29.2 | 4.08
RHVHS10382 | Heating Zone 2 | Cooling Zone 3 | Residential | HVAC | HVAC System | Air-Source Heat Pumps with PTCS | Single Family - Existing | PTCS Conversion of Electric FAF to Heat Pump | Baseline: Electric Forced Air Furnace w/o Air Conditioning |  | 7624.74 | 1400 | 7075.12 | Air-Source Heat Pumps with PTCS Single Family - Existing PTCS Conversion of Electric FAF to Heat Pump Baseline: Electric Forced Air Furnace w/o Air Conditioning |  | Existing | Single Family |  | 4096.03 | 15 | 2019-10-01 | 2022-03-31 |  | SEER/HSPF 14/9.0 | [8 empty] | Electric Forced Air Furnace w/o Air Conditioning |  | Lost Opportunity | RTF Approved | 2015-11-10 | ResSFExistingHVAC_v3_2.xlsm | RTF Active UES (Deemed) | 2.65 | 2.63 | 2.45 | Yes | -23.9 | 3.62
RHVHS13994 | Heating Zone 2 | Cooling Zone 3 | Residential | HVAC | HVAC System | Air-Source Heat Pumps with PTCS | Single Family - Existing | PTCS Conversion of Electric FAF to Heat Pump | Baseline: Electric Forced Air Furnace w/o Air Conditioning |  | 7624.74 | 1900 | 7075.12 | Air-Source Heat Pumps with PTCS Single Family - Existing PTCS Conversion of Electric FAF to Heat Pump Baseline: Electric Forced Air Furnace w/o Air Conditioning | Promotional Rate | Existing | Single Family |  | 4096.03 | 15 | 2020-07-01 | 2022-03-31 |  | SEER/HSPF 14/9.0 | [8 empty] | Electric Forced Air Furnace w/o Air Conditioning |  | Lost Opportunity | RTF Approved | 2015-11-10 | ResSFExistingHVAC_v3_2.xlsm | RTF Active UES (Deemed) | 2.65 | 2.63 | 2.45 | Yes | -23.9 | 3.62
RHVHS11839 | Heating Zone 2 | Cooling Zone 3 | Residential | HVAC | HVAC System | Variable Speed Heat Pumps w/o Duct Sealing | Single Family - Existing | PTCS Conversion of Electric FAF to Heat Pump | Baseline: Electric Forced Air Furnace w/o Air Conditioning |  | 8338.56 | 1600 | 7738.55 | Variable Speed Heat Pumps w/o Duct Sealing Single Family - Existing PTCS Conversion of Electric FAF to Heat Pump Baseline: Electric Forced Air Furnace w/o Air Conditioning |  | Existing | Single Family |  | 9384.07 | 15 | 2017-10-01 | 2019-09-30 |  | SEER/HSPF 14/9.0 | [8 empty] | Electric Forced Air Furnace w/o Air Conditioning |  | Lost Opportunity | RTF Approved | 2015-11-10 | ResSFExistingHVAC_v3_2.xlsm | RTF Active UES (Deemed) | 2.82 | 2.8 | 1.15 | Yes | 44.11 | 3.96
RHVHS11839 | Heating Zone 2 | Cooling Zone 3 | Residential | HVAC | HVAC System | Variable Speed Heat Pumps w/o Duct Sealing | Single Family - Existing | PTCS Conversion of Electric FAF to Heat Pump | Baseline: Electric Forced Air Furnace w/o Air Conditioning |  | 10440.1 | 1600 | 9682.54 | Variable Speed Heat Pumps w/o Duct Sealing Single Family - Existing PTCS Conversion of Electric FAF to Heat Pump Baseline: Electric Forced Air Furnace w/o Air Conditioning |  | Existing | Single Family |  | 9130 | 15 | 2016-10-01 | 2017-09-30 |  | SEER/HSPF 14/9.0 | [8 empty] | Electric Forced Air Furnace w/o Air Conditioning |  | Lost Opportunity | RTF Approved | 2015-11-10 | ResSFExistingHVAC_v3_2.xlsm | RTF Active UES (Deemed) | 3.26 | 3.23 | 1.5 | Yes | 19.8 | 4.96
RHVHS11839 | Heating Zone 2 | Cooling Zone 3 | Residential | HVAC | HVAC System | Variable Speed Heat Pumps with PTCS | Single Family - Existing | PTCS Conversion of Electric FAF to Heat Pump | Baseline: Electric Forced Air Furnace w/o Air Conditioning |  | 8338.56 | 1600 | 7738.55 | Variable Speed Heat Pumps with PTCS Single Family - Existing PTCS Conversion of Electric FAF to Heat Pump Baseline: Electric Forced Air Furnace w/o Air Conditioning |  | Existing | Single Family |  | 9384.07 | 15 | 2019-10-01 | 2022-03-31 |  | SEER/HSPF 14/9.0 | [8 empty] | Electric Forced Air Furnace w/o Air Conditioning |  | Lost Opportunity | RTF Approved | 2015-11-10 | ResSFExistingHVAC_v3_2.xlsm | RTF Active UES (Deemed) | 2.82 | 2.8 | 1.15 | Yes | 44.11 | 3.96
RHVHS14169 | Heating Zone 2 | Cooling Zone 3 | Residential | HVAC | HVAC System | Variable Speed Heat Pumps with PTCS | Single Family - Existing | PTCS Conversion of Electric FAF to Heat Pump | Baseline: Electric Forced Air Furnace w/o Air Conditioning |  | 8338.56 | 2100 | 7738.55 | Variable Speed Heat Pumps with PTCS Single Family - Existing PTCS Conversion of Electric FAF to Heat Pump Baseline: Electric Forced Air Furnace w/o Air Conditioning | Promotional Rate | Existing | Single Family |  | 9384.07 | 15 | 2020-07-01 | 2022-03-31 |  | SEER/HSPF 14/9.0 | [8 empty] | Electric Forced Air Furnace w/o Air Conditioning |  | Lost Opportunity | RTF Approved | 2015-11-10 | ResSFExistingHVAC_v3_2.xlsm | RTF Active UES (Deemed) | 2.82 | 2.8 | 1.15 | Yes | 44.11 | 3.96
LHVHS13496 | Heating Zone 2 | Cooling Zone 3 | Residential | HVAC | HVAC System | Air-Source Heat Pumps w/o Duct Sealing | Single Family - Existing - Low Income | PTCS Conversion of Electric FAF to Heat Pump | Baseline: Electric Forced Air Furnace w/o Air Conditioning |  | 7624.74 | 3800 | 7075.12 | Air-Source Heat Pumps w/o Duct Sealing Single Family - Existing - Low Income PTCS Conversion of Electric FAF to Heat Pump Baseline: Electric Forced Air Furnace w/o Air Conditioning | Low Income | Existing | Single Family |  | 4096.03 | 15 | 2017-10-01 | 2019-09-30 |  | SEER/HSPF 14/9.0 | [8 empty] | Electric Forced Air Furnace w/o Air Conditioning |  | Lost Opportunity | RTF Approved | 2015-11-10 | ResSFExistingHVAC_v3_2.xlsm | RTF Active UES (Deemed) | 2.65 | 2.63 | 2.45 | Yes | -23.9 | 3.62
LHVHS13496 | Heating Zone 2 | Cooling Zone 3 | Residential | HVAC | HVAC System | Air-Source Heat Pumps with PTCS | Single Family - Existing - Low Income | PTCS Conversion of Electric FAF to Heat Pump | Baseline: Electric Forced Air Furnace w/o Air Conditioning |  | 7624.74 | 3800 | 7075.12 | Air-Source Heat Pumps with PTCS Single Family - Existing - Low Income PTCS Conversion of Electric FAF to Heat Pump Baseline: Electric Forced Air Furnace w/o Air Conditioning | Low Income | Existing | Single Family |  | 4096.03 | 15 | 2019-10-01 | 2022-03-31 |  | SEER/HSPF 14/9.0 | [8 empty] | Electric Forced Air Furnace w/o Air Conditioning |  | Lost Opportunity | RTF Approved | 2015-11-10 | ResSFExistingHVAC_v3_2.xlsm | RTF Active UES (Deemed) | 2.65 | 2.63 | 2.45 | Yes | -23.9 | 3.62
RHVHS10720 | Heating Zone 2 | Cooling Zone 3 | Residential | HVAC | HVAC System | Sealing Commissioning and Controls | Manufactured Home | Existing | Certified as Super Good Cents |  | 1642.49 | 700 | 1526.12 | Sealing Commissioning and Controls Manufactured Home Existing Certified as Super Good Cents | PTCS | Existing | Manufactured Home |  | 700 | 20 | 2008-04-01 | 2011-11-30 |  |  |  | Air-source Heat Pump |  | New Heat Pump - HSPF/SEER < 9.0/14 |  |  |  |  | Ducts leakage exceeds minimum requirements - Duct Sealing Required |  | Retrofit | RTF Approved | [6 empty] | No
RHVHS10756 | Heating Zone 2 | Cooling Zone 3 | Residential | HVAC | HVAC System | Sealing Commissioning and Controls | Manufactured Home | Existing | Certified as Super Good Cents |  | 1642.49 | 750 | 1526.12 | Sealing Commissioning and Controls Manufactured Home Existing Certified as Super Good Cents | PTCS | Existing | Manufactured Home |  | 700 | 20 | 2008-04-01 | 2011-11-30 |  |  |  | Air-source Heat Pump | [6 empty] | Ducts leakage exceeds minimum requirements - Duct Sealing Required |  | Retrofit | RTF Approved | [6 empty] | No
LHVHS10800 | Heating Zone 2 | Cooling Zone 3 | Residential | HVAC | HVAC System | Sealing Commissioning and Controls | Manufactured Home | Existing Low Income | Certified as Super Good Cents |  | 1642.49 | 750 | 1526.12 | Sealing Commissioning and Controls Manufactured Home Existing Low Income Certified as Super Good Cents | Low Income | Existing | Manufactured Home |  | 700 | 20 | 2008-04-01 | 2011-11-30 |  |  |  | Air-source Heat Pump | [6 empty] | Ducts leakage exceeds minimum requirements - Duct Sealing Required |  | Retrofit | RTF Approved | [6 empty] | No
LHVHS10542 | Heating Zone 2 | Cooling Zone 3 | Residential | HVAC | HVAC System | Duct Sealing | Low Income | Existing Single Family | Electric Forced Air Furnace w/ Air Conditioning |  | 2537.06 | 500 | 2357.32 | Duct Sealing Low Income Existing Single Family Electric Forced Air Furnace w/ Air Conditioning | Low Income | Existing | Single Family |  | 425 | 20 | 2007-10-01 | 2012-09-30 |  |  |  | Electric Forced Air Furnace w/ Air Conditioning |  | Duct system outside heated space | [6 empty] | Retrofit | RTF Approved |  |  | RTF Active UES (Deemed) | 0.53 | 1.5 | 4.28 | Yes | 12.33 | 0
RHVHS10484 | Heating Zone 2 | Cooling Zone 3 | Residential | HVAC | HVAC System | Duct Sealing | PTCS | Existing Single Family | Electric Forced Air Furnace w/ Air Conditioning |  | 2537.06 | 500 | 2357.32 | Duct Sealing PTCS Existing Single Family Electric Forced Air Furnace w/ Air Conditioning | PTCS | Existing | Single Family |  | 425 | 20 | 2007-10-01 | 2012-03-31 |  |  |  | Electric Forced Air Furnace w/ Air Conditioning |  | Duct system outside heated space |  |  |  |  | Existing duct system meets pre-leakage requirements |  | Retrofit | RTF Approved |  |  | RTF Active UES (Deemed) | 0.53 | 1.5 | 4.28 | Yes | 12.33 | 0
RWBHO12032 | Heating Zone 2 | Cooling Zone 3 | Residential | Whole Bldg/Meter Level | Homes | High Performance Home | New | Manufactured Home | Electric Heat |  | 11017 | 4500 | 10102 | High Performance Home New Manufactured Home Electric Heat |  | New | Manufactured Home |  | 9204.98 | 38 | 2014-04-01 | 2016-09-30 |  |  |  | Electric Heat |  | New Construction | [6 empty] | Retrofit | RTF Approved |  |  | RTF Active UES (Deemed) | 2.58 | 7.13 | 2.2 | No | -16.5 | 4.1
RWBHO11099 | Heating Zone 2 | Cooling Zone 3 | Residential | Whole Bldg/Meter Level | Homes | Energy Star Home | Air-source Heat Pump |  | ID/MT Only |  | 5986 | 1500 | 5489 | Energy Star Home Air-Source Heat Pump ID/MT Only |  | New | Single Family |  | 3403.91 | 39 | 2011-04-01 | 2016-09-30 | per Residence |  | ID/MT | Air-source Heat Pump |  | New Construction | [6 empty] | Lost Opportunity | RTF Approved |  |  | RTF Active UES (Deemed) | 1.27 | 3.78 | 3.6 | Yes | -44.8 | 2.2
RWBHO11098 | Heating Zone 2 | Cooling Zone 3 | Residential | Whole Bldg/Meter Level | Homes | Energy Star Home | Gas Furnace w/ Air Conditioning |  | ID/MT Only |  | 803 | 200 | 736 | Energy Star Home Gas Furnace w/ Air Conditioning ID/MT Only |  | New | Single Family |  | 1984.41 | 23 | 2011-04-01 | 2016-09-30 | per Residence |  | ID/MT | Gas Furnace w/ Air Conditioning |  | New Construction | [6 empty] | Lost Opportunity | RTF Approved |  |  | RTF Active UES (Deemed) | 0.07 | 0.37 | 1.4 | Yes | -24.3 | 1.6
RWBHO11296 | Heating Zone 2 | Cooling Zone 3 | Residential | Whole Bldg/Meter Level | Homes | Montana House | Basement | Air-source Heat Pump | MT/ID/WY/NV Only |  | 1833 | 1500 | 1681 | Montana House Basement Air-source Heat Pump MT/ID/WY/NV Only |  | New | Single Family |  | 2357.71 | 42 | 2011-10-01 | 2016-09-30 | per Residence | RTF Efficiency Standard | MT/ID/WY/NV | Air-source Heat Pump |  | New Construction | Basement | [5 empty] | Lost Opportunity | RTF Approved | 2014-07-01 | http://www.nwcouncil.org/energy/rtf/measures/measure.asp?id=175 | RTF Active UES (Deemed) | 0.3 | 0.96 | 1.8 | Yes | -9.8 | 0.7
RWBHO11297 | Heating Zone 2 | Cooling Zone 3 | Residential | Whole Bldg/Meter Level | Homes | Montana House | Sealed Crawlspace | Air-source Heat Pump | MT/ID/WY/NV Only |  | 2385 | 1500 | 2187 | Montana House Sealed Crawlspace Air-source Heat Pump MT/ID/WY/NV Only |  | New | Single Family |  | 3122.65 | 52 | 2011-10-01 | 2016-09-30 | per Residence | RTF Efficiency Standard | MT/ID/WY/NV | Air-source Heat Pump |  | New Construction | Sealed Crawlspace | [5 empty] | Lost Opportunity | RTF Approved | 2014-07-01 | http://www.nwcouncil.org/energy/rtf/measures/measure.asp?id=175 | RTF Active UES (Deemed) | 0.46 | 1.42 | 1.8 | Yes | -8.4 | 0.9
RWBHO11298 | Heating Zone 2 | Cooling Zone 3 | Residential | Whole Bldg/Meter Level | Homes | Montana House | Slab On Grade | Air-source Heat Pump | MT/ID/WY/NV Only |  | 3317 | 1500 | 3042 | Montana House Slab On Grade Air-source Heat Pump MT/ID/WY/NV Only |  | New | Single Family |  | 3574.88 | 57 | 2011-10-01 | 2016-09-30 | per Residence | RTF Efficiency Standard | MT/ID/WY/NV | Air-source Heat Pump |  | New Construction | Slab On Grade | [5 empty] | Lost Opportunity | RTF Approved | 2014-07-01 | http://www.nwcouncil.org/energy/rtf/measures/measure.asp?id=175 | RTF Active UES (Deemed) | 0.71 | 2.1 | 2.2 | Yes | -22.5 | 1.2
RWBHO11299 | Heating Zone 2 | Cooling Zone 3 | Residential | Whole Bldg/Meter Level | Homes | Montana House | Vented Crawlspace | Air-source Heat Pump | MT/ID/WY/NV Only |  | 2911 | 1500 | 2670 | Montana House Vented Crawlspace Air-source Heat Pump MT/ID/WY/NV Only |  | New | Single Family |  | 3556.46 | 56 | 2011-10-01 | 2016-09-30 | per Residence | RTF Efficiency Standard | MT/ID/WY/NV | Air-source Heat Pump |  | New Construction | Vented Crawlspace | [5 empty] | Lost Opportunity | RTF Approved | 2014-07-01 | http://www.nwcouncil.org/energy/rtf/measures/measure.asp?id=175 | RTF Active UES (Deemed) | 0.6 | 1.8 | 1.9 | Yes | -13.8 | 1.1
RWBHO11300 | Heating Zone 2 | Cooling Zone 3 | Residential | Whole Bldg/Meter Level | Homes | Montana House | Basement | Electric Forced Air Furnace w/ Air Conditioning | MT/ID/WY/NV Only |  | 2536 | 1500 | 2325 | Montana House Basement Electric Forced Air Furnace w/ Air Conditioning MT/ID/WY/NV Only |  | New | Single Family |  | 2357.71 | 50 | 2011-10-01 | 2016-09-30 | per Residence | RTF Efficiency Standard | MT/ID/WY/NV | Electric Forced Air Furnace w/ Air Conditioning |  | New Construction | Basement | [5 empty] | Lost Opportunity | RTF Approved | 2014-07-01 | http://www.nwcouncil.org/energy/rtf/measures/measure.asp?id=175 | RTF Active UES (Deemed) | 0.42 | 1.25 | 2.5 | Yes | -29.3 | 0.9
RWBHO11301 | Heating Zone 2 | Cooling Zone 3 | Residential | Whole Bldg/Meter Level | Homes | Montana House | Sealed Crawlspace | Electric Forced Air Furnace w/ Air Conditioning | MT/ID/WY/NV Only |  | 3461 | 1500 | 3174 | Montana House Sealed Crawlspace Electric Forced Air Furnace w/ Air Conditioning MT/ID/WY/NV Only |  | New | Single Family |  | 3122.65 | 58 | 2011-10-01 | 2016-09-30 | per Residence | RTF Efficiency Standard | MT/ID/WY/NV | Electric Forced Air Furnace w/ Air Conditioning |  | New Construction | Sealed Crawlspace | [5 empty] | Lost Opportunity | RTF Approved | 2014-07-01 | http://www.nwcouncil.org/energy/rtf/measures/measure.asp?id=175 | RTF Active UES (Deemed) | 0.64 | 1.84 | 2.6 | Yes | -30.6 | 1.3
RWBHO11302 | Heating Zone 2 | Cooling Zone 3 | Residential | Whole Bldg/Meter Level | Homes | Montana House | Slab On Grade | Electric Forced Air Furnace w/ Air Conditioning | MT/ID/WY/NV Only |  | 5300 | 1500 | 4861 | Montana House Slab On Grade Electric Forced Air Furnace w/ Air Conditioning MT/ID/WY/NV Only |  | New | Single Family |  | 3574.88 | 62 | 2011-10-01 | 2016-09-30 | per Residence | RTF Efficiency Standard | MT/ID/WY/NV | Electric Forced Air Furnace w/ Air Conditioning |  | New Construction | Slab On Grade | [5 empty] | Lost Opportunity | RTF Approved | 2014-07-01 | http://www.nwcouncil.org/energy/rtf/measures/measure.asp?id=175 | RTF Active UES (Deemed) | 1.05 | 2.92 | 3.5 | Yes | -44.1 | 2
RWBHO11303 | Heating Zone 2 | Cooling Zone 3 | Residential | Whole Bldg/Meter Level | Homes | Montana House | Vented Crawlspace | Electric Forced Air Furnace w/ Air Conditioning | MT/ID/WY/NV Only |  | 4192 | 1500 | 3844 | Montana House Vented Crawlspace Electric Forced Air Furnace w/ Air Conditioning MT/ID/WY/NV Only |  | New | Single Family |  | 3556.46 | 60 | 2011-10-01 | 2016-09-30 | per Residence | RTF Efficiency Standard | MT/ID/WY/NV | Electric Forced Air Furnace w/ Air Conditioning |  | New Construction | Vented Crawlspace | [5 empty] | Lost Opportunity | RTF Approved | 2014-07-01 | http://www.nwcouncil.org/energy/rtf/measures/measure.asp?id=175 | RTF Active UES (Deemed) | 0.81 | 2.27 | 2.8 | Yes | -33.7 | 1.6
RWBHO11307 | Heating Zone 2 | Cooling Zone 3 | Residential | Whole Bldg/Meter Level | Homes | Montana House | Basement | Ground Source Heat Pump | MT/ID/WY/NV Only |  | 1400 | 1500 | 1284 | Montana House Basement Ground Source Heat Pump MT/ID/WY/NV Only |  | New | Single Family |  | 2357.71 | 33 | 2011-10-01 | 2016-09-30 | per Residence | RTF Efficiency Standard | MT/ID/WY/NV | Ground Source Heat Pump |  | New Construction | Basement | [5 empty] | Lost Opportunity | RTF Approved | 2014-07-01 | http://www.nwcouncil.org/energy/rtf/measures/measure.asp?id=175 | RTF Active UES (Deemed) | 0.2 | 0.65 | 1.4 | Yes | 14.3 | 0.5
RWBHO11304 | Heating Zone 2 | Cooling Zone 3 | Residential | Whole Bldg/Meter Level | Homes | Montana House | Sealed Crawlspace | Ground Source Heat Pump | MT/ID/WY/NV Only |  | 1688 | 1500 | 1547 | Montana House Sealed Crawlspace Ground Source Heat Pump MT/ID/WY/NV Only |  | New | Single Family |  | 3122.65 | 45 | 2011-10-01 | 2016-09-30 | per Residence | RTF Efficiency Standard | MT/ID/WY/NV | Ground Source Heat Pump |  | New Construction | Sealed Crawlspace | [5 empty] | Lost Opportunity | RTF Approved | 2014-07-01 | http://www.nwcouncil.org/energy/rtf/measures/measure.asp?id=175 | RTF Active UES (Deemed) | 0.29 | 0.92 | 1.3 | Yes | 24.4 | 0.6
RWBHO11305 | Heating Zone 2 | Cooling Zone 3 | Residential | Whole Bldg/Meter Level | Homes | Montana House | Slab On Grade | Ground Source Heat Pump | MT/ID/WY/NV Only |  | 2220 | 1500 | 2036 | Montana House Slab On Grade Ground Source Heat Pump MT/ID/WY/NV Only |  | New | Single Family |  | 3574.88 | 51 | 2011-10-01 | 2016-09-30 | per Residence | RTF Efficiency Standard | MT/ID/WY/NV | Ground Source Heat Pump |  | New Construction | Slab On Grade | [5 empty] | Lost Opportunity | RTF Approved | 2014-07-01 | http://www.nwcouncil.org/energy/rtf/measures/measure.asp?id=175 | RTF Active UES (Deemed) | 0.44 | 1.31 | 1.5 | Yes | 9.8 | 0.8
RWBHO11306 | Heating Zone 2 | Cooling Zone 3 | Residential | Whole Bldg/Meter Level | Homes | Montana House | Vented Crawlspace | Ground Source Heat Pump | MT/ID/WY/NV Only |  | 2003 | 1500 | 1837 | Montana House Vented Crawlspace Ground Source Heat Pump MT/ID/WY/NV Only |  | New | Single Family |  | 3556.46 | 49 | 2011-10-01 | 2016-09-30 | per Residence | RTF Efficiency Standard | MT/ID/WY/NV | Ground Source Heat Pump |  | New Construction | Vented Crawlspace | [5 empty] | Lost Opportunity | RTF Approved | 2014-07-01 | http://www.nwcouncil.org/energy/rtf/measures/measure.asp?id=175 | RTF Active UES (Deemed) | 0.38 | 1.15 | 1.3 | Yes | 19.8 | 0.7
RHVHS10733 | Heating Zone 2 | Cooling Zone 3 | Residential | HVAC | HVAC System | Sealing Commissioning and Controls | Single Family | New | New Construction |  | 4124.7 | 700 | 3832.47 | Sealing Commissioning and Controls Single Family New New Construction | PTCS | New | Single Family |  | 750 | 19 | 2008-04-01 | 2011-11-30 |  |  |  | Air-source Heat Pump |  | New Construction | Heat Pump HSPF/SEER < 9.0/14 |  |  |  | Ducts outside heated envelope - Duct Sealing required |  | Lost Opportunity | RTF Approved | [6 empty] | No
RHVHS10742 | Heating Zone 2 | Cooling Zone 3 | Residential | HVAC | HVAC System | Sealing Commissioning and Controls | Single Family | New | New Construction |  | 4124.7 | 750 | 3832.47 | Sealing Commissioning and Controls Single Family New New Construction | PTCS | New | Single Family |  | 750 | 19 | 2008-04-01 | 2011-11-30 |  |  |  | Air-source Heat Pump |  | New Construction |  | Ducts outside heated envelope - Duct Sealing required |  |  |  |  | Lost Opportunity | RTF Approved | [6 empty] | No
RHVHS10786 | Heating Zone 2 | Cooling Zone 3 | Residential | HVAC | HVAC System | Sealing Commissioning and Controls | Single Family | New | New Construction |  | 4124.7 | 700 | 3832.47 | Sealing Commissioning and Controls Single Family New New Construction | PTCS | New | Single Family |  | 750 | 19 | 2011-10-01 | 2011-11-30 |  |  |  | Air-source Heat Pump |  | New Construction | Heat Pump HSPF/SEER < 9.0/14 | Ducts outside heated envelope - Duct Sealing required |  |  |  |  | Lost Opportunity | RTF Approved | [6 empty] | No
RHVHS10769 | Heating Zone 2 | Cooling Zone 3 | Residential | HVAC | HVAC System | Sealing Commissioning and Controls | Single Family | Existing | New Heat Pump - HSPF/SEER < 9.0/14 |  | 2973.94 | 800 | 2763.24 | Sealing Commissioning and Controls Single Family Existing New Heat Pump - HSPF/SEER < 9.0/14 | PTCS | Existing | Single Family |  | 750 | 20 | 2008-04-01 | 2011-11-30 |  |  |  | Air-source Heat Pump |  | New Heat Pump - HSPF/SEER < 9.0/14 |  |  |  |  | Ducts leakage exceeds minimum requirements - Duct Sealing Required |  | Retrofit | RTF Approved | [6 empty] | No
RHVHS10757 | Heating Zone 2 | Cooling Zone 3 | Residential | HVAC | HVAC System | Sealing Commissioning and Controls | Manufactured Home | Existing | Not Super Good Cents |  | 2088.1 | 750 | 1940.16 | Sealing Commissioning and Controls Manufactured Home Existing Not Super Good Cents | PTCS | Existing | Manufactured Home |  | 700 | 20 | 2008-04-01 | 2011-11-30 |  |  |  | Air-source Heat Pump | [6 empty] | Ducts leakage exceeds minimum requirements - Duct Sealing Required |  | Retrofit | RTF Approved | [6 empty] | No
RHVHS10719 | Heating Zone 2 | Cooling Zone 3 | Residential | HVAC | HVAC System | Sealing Commissioning and Controls | Manufactured Home | Existing | Not Super Good Cents/Energy Star |  | 2088.1 | 700 | 1940.16 | Sealing Commissioning and Controls Manufactured Home Existing Not Super Good Cents/Energy Star | PTCS | Existing | Manufactured Home |  | 700 | 20 | 2008-04-01 | 2011-11-30 |  |  |  | Air-source Heat Pump |  | New Heat Pump - HSPF/SEER < 9.0/14 |  |  |  |  | Ducts leakage exceeds minimum requirements - Duct Sealing Required |  | Retrofit | RTF Approved | [6 empty] | No
LHVHS10801 | Heating Zone 2 | Cooling Zone 3 | Residential | HVAC | HVAC System | Sealing Commissioning and Controls | Manufactured Home | Existing Low Income | Not Super Good Cents/Energy Star |  | 2088.1 | 750 | 1940.16 | Sealing Commissioning and Controls Manufactured Home Existing Low Income Not Super Good Cents/Energy Star | Low Income | Existing | Manufactured Home |  | 700 | 20 | 2008-04-01 | 2011-11-30 |  |  |  | Air-source Heat Pump | [6 empty] | Ducts leakage exceeds minimum requirements - Duct Sealing Required |  | Retrofit | RTF Approved | [6 empty] | No
RWBHO11077 | Heating Zone 2 | Cooling Zone 3 | Residential | Whole Bldg/Meter Level | Homes | Energy Star Home | Air-source Heat Pump | Crawlspace | Oregon Only |  | 6937.69 | 2100 | 6446.17 | Energy Star Home Air-source Heat Pump Crawlspace Oregon Only |  | New | Single Family |  | 1883.12 | 22 | 2007-10-01 | 2012-03-31 | per Residence |  | Oregon | Air-source Heat Pump |  | New Construction | Crawlspace | [5 empty] | Lost Opportunity | RTF Approved | [6 empty] | No
RWBHO11076 | Heating Zone 2 | Cooling Zone 3 | Residential | Whole Bldg/Meter Level | Homes | Energy Star Home | Air-source Heat Pump | Full or Half-Basement | Oregon Only |  | 2881.85 | 850 | 2677.68 | Energy Star Home Air-source Heat Pump Full or Half-Basement Oregon Only |  | New | Single Family |  | 1452.68 | 23 | 2007-10-01 | 2012-03-31 | per Residence |  | Oregon | Air-source Heat Pump |  | New Construction | Full or Half-Basement | [5 empty] | Lost Opportunity | RTF Approved | [6 empty] | No
RHVHS11581 | Heating Zone 2 | Cooling Zone 3 | Residential | HVAC | HVAC System | Ground-Source Heat Pumps w/o Duct Sealing | Existing | House 4000 sq.ft. or greater | w/ Desuperheater |  | 7036 | 3500 | 6451 | Ground-Source Heat Pumps w/o Duct Sealing Existing House 4000 sq.ft. or greater w/ Desuperheater BPA Qualified | PTCS | Existing | Single Family |  | 13022.31 | 20 | 2012-04-01 | 2015-03-31 | [5 empty] | Heat Pump Upgrade | w/ Desuperheater | Closed loop |  |  | Existing Air Source Heat Pump, Gas Forced Air Furnace, or Electric Zonal | House 4000 sq.ft. or greater | Lost Opportunity | BPA Qualified |  |  | BPA Qualified UES | 1.42 | 4.31 | 0.8 | No | 89.2 | 2.6
RHVHS11629 | Heating Zone 2 | Cooling Zone 3 | Residential | HVAC | HVAC System | Ground-Source Heat Pumps w/o Duct Sealing | Existing | House 4000 sq.ft. or greater | w/ Desuperheater |  | 21377 | 3500 | 19601 | Ground-Source Heat Pumps w/o Duct Sealing Existing House 4000 sq.ft. or greater w/ Desuperheater | PTCS | Existing | Single Family |  | 16612.57 | 20 | 2012-04-01 | 2015-03-31 | [5 empty] | Conversion of Electric FAF to Heat Pump | w/ Desuperheater | Closed loop |  |  | Electric Forced Air Furnace w/ Air Conditioning | House 4000 sq.ft. or greater | Lost Opportunity | RTF Approved |  |  | RTF Active UES (Deemed) | 5.08 | 14.67 | 2 | Yes | -13.7 | 8
RHVHS11677 | Heating Zone 2 | Cooling Zone 3 | Residential | HVAC | HVAC System | Ground-Source Heat Pumps w/o Duct Sealing | Existing | House 4000 sq.ft. or greater | w/ Desuperheater |  | 19767 | 3500 | 18126 | Ground-Source Heat Pumps w/o Duct Sealing Existing House 4000 sq.ft. or greater w/ Desuperheater | PTCS | Existing | Single Family |  | 18215.68 | 20 | 2012-04-01 | 2015-03-31 | [5 empty] | Conversion of Electric FAF to Heat Pump | w/ Desuperheater | Closed loop |  |  | Electric Forced Air Furnace w/o Air Conditioning | House 4000 sq.ft. or greater | Lost Opportunity | RTF Approved |  |  | RTF Active UES (Deemed) | 5.08 | 13.59 | 1.7 | Yes | -0.2 | 7.4
RHVHS11557 | Heating Zone 2 | Cooling Zone 3 | Residential | HVAC | HVAC System | Ground-Source Heat Pumps w/o Duct Sealing | New | House 4000 sq.ft. or greater | w/ Desuperheater |  | 6203 | 3500 | 5688 | Ground-Source Heat Pumps w/o Duct Sealing New House 4000 sq.ft. or greater w/ Desuperheater BPA Qualified | PTCS | New | Single Family |  | 11469.47 | 20 | 2012-04-01 | 2015-03-31 | [5 empty] | Heat Pump Upgrade | w/ Desuperheater | Closed loop |  |  | Existing Air Source Heat Pump, Gas Forced Air Furnace, or Electric Zonal | House 4000 sq.ft. or greater | Lost Opportunity | BPA Qualified |  |  | BPA Qualified UES | 1.22 | 3.73 | 0.8 | No | 89.3 | 2.3
RHVHS11605 | Heating Zone 2 | Cooling Zone 3 | Residential | HVAC | HVAC System | Ground-Source Heat Pumps w/o Duct Sealing | New | House 4000 sq.ft. or greater | w/ Desuperheater |  | 17747 | 3500 | 16273 | Ground-Source Heat Pumps w/o Duct Sealing New House 4000 sq.ft. or greater w/ Desuperheater | PTCS | New | Single Family |  | 14890.47 | 20 | 2012-04-01 | 2015-03-31 | [5 empty] | Conversion of Electric FAF to Heat Pump | w/ Desuperheater | Closed loop |  |  | Electric Forced Air Furnace w/ Air Conditioning | House 4000 sq.ft. or greater | Lost Opportunity | RTF Approved |  |  | RTF Active UES (Deemed) | 4.17 | 12.07 | 1.8 | Yes | -7.7 | 6.6
RHVHS11653 | Heating Zone 2 | Cooling Zone 3 | Residential | HVAC | HVAC System | Ground-Source Heat Pumps w/o Duct Sealing | New | House 4000 sq.ft. or greater | w/ Desuperheater |  | 16223 | 3500 | 14876 | Ground-Source Heat Pumps w/o Duct Sealing New House 4000 sq.ft. or greater w/ Desuperheater | PTCS | New | Single Family |  | 16408.5 | 20 | 2012-04-01 | 2015-03-31 | [5 empty] | Conversion of Electric FAF to Heat Pump | w/ Desuperheater | Closed loop |  |  | Electric Forced Air Furnace w/o Air Conditioning | House 4000 sq.ft. or greater | Lost Opportunity | RTF Approved |  |  | RTF Active UES (Deemed) | 4.17 | 11.05 | 1.5 | Yes | 8.4 | 6.1
RHVHS11575 | Heating Zone 2 | Cooling Zone 3 | Residential | HVAC | HVAC System | Ground-Source Heat Pumps w/o Duct Sealing | Existing | House less than 4000 sq.ft. | w/ Desuperheater |  | 4815 | 3500 | 4415 | Ground-Source Heat Pumps w/o Duct Sealing Existing House less than 4000 sq.ft. w/ Desuperheater BPA Qualified | PTCS | Existing | Single Family |  | 8783.55 | 20 | 2012-04-01 | 2015-03-31 | [5 empty] | Heat Pump Upgrade | w/ Desuperheater | Closed loop |  |  | Existing Air Source Heat Pump, Gas Forced Air Furnace, or Electric Zonal | House less than 4000 sq.ft. | Lost Opportunity | BPA Qualified |  |  | BPA Qualified UES | 0.87 | 2.72 | 0.8 | No | 88 | 1.8
RHVHS11623 | Heating Zone 2 | Cooling Zone 3 | Residential | HVAC | HVAC System | Ground-Source Heat Pumps w/o Duct Sealing | Existing | House less than 4000 sq.ft. | w/ Desuperheater |  | 13013 | 3500 | 11933 | Ground-Source Heat Pumps w/o Duct Sealing Existing House less than 4000 sq.ft. w/ Desuperheater | PTCS | Existing | Single Family |  | 11897.16 | 20 | 2012-04-01 | 2015-03-31 | [5 empty] | Conversion of Electric FAF to Heat Pump | w/ Desuperheater | Closed loop |  |  | Electric Forced Air Furnace w/ Air Conditioning | House less than 4000 sq.ft. | Lost Opportunity | RTF Approved |  |  | RTF Active UES (Deemed) | 2.96 | 8.64 | 1.7 | Yes | -0.2 | 4.9
RHVHS11671 | Heating Zone 2 | Cooling Zone 3 | Residential | HVAC | HVAC System | Ground-Source Heat Pumps w/o Duct Sealing | Existing | House less than 4000 sq.ft. | w/ Desuperheater |  | 11900 | 3500 | 10913 | Ground-Source Heat Pumps w/o Duct Sealing Existing House less than 4000 sq.ft. w/ Desuperheater | PTCS | Existing | Single Family |  | 13254.94 | 20 | 2012-04-01 | 2015-03-31 | [5 empty] | Conversion of Electric FAF to Heat Pump | w/ Desuperheater | Closed loop |  |  | Electric Forced Air Furnace w/o Air Conditioning | House less than 4000 sq.ft. | Lost Opportunity | RTF Approved |  |  | RTF Active UES (Deemed) | 2.96 | 7.89 | 1.4 | Yes | 18.5 | 4.5
RHVHS11551 | Heating Zone 2 | Cooling Zone 3 | Residential | HVAC | HVAC System | Ground-Source Heat Pumps w/o Duct Sealing | New | House less than 4000 sq.ft. | w/ Desuperheater |  | 4122 | 3500 | 3780 | Ground-Source Heat Pumps w/o Duct Sealing New House less than 4000 sq.ft. w/ Desuperheater BPA Qualified | PTCS | New | Single Family |  | 8132.28 | 20 | 2012-04-01 | 2015-03-31 | [5 empty] | Heat Pump Upgrade | w/ Desuperheater | Closed loop |  |  | Existing Air Source Heat Pump, Gas Forced Air Furnace, or Electric Zonal | House less than 4000 sq.ft. | Lost Opportunity | BPA Qualified |  |  | BPA Qualified UES | 0.73 | 2.28 | 0.8 | No | 102.2 | 1.5
RHVHS11599 | Heating Zone 2 | Cooling Zone 3 | Residential | HVAC | HVAC System | Ground-Source Heat Pumps w/o Duct Sealing | New | House less than 4000 sq.ft. | w/ Desuperheater |  | 10675 | 3500 | 9788 | Ground-Source Heat Pumps w/o Duct Sealing New House less than 4000 sq.ft. w/ Desuperheater | PTCS | New | Single Family |  | 11171.96 | 20 | 2012-04-01 | 2015-03-31 | [5 empty] | Conversion of Electric FAF to Heat Pump | w/ Desuperheater | Closed loop |  |  | Electric Forced Air Furnace w/ Air Conditioning | House less than 4000 sq.ft. | Lost Opportunity | RTF Approved |  |  | RTF Active UES (Deemed) | 2.39 | 7.01 | 1.5 | Yes | 12.4 | 4
RHVHS11647 | Heating Zone 2 | Cooling Zone 3 | Residential | HVAC | HVAC System | Ground-Source Heat Pumps w/o Duct Sealing | New | House less than 4000 sq.ft. | w/ Desuperheater |  | 9604 | 3500 | 8807 | Ground-Source Heat Pumps w/o Duct Sealing New House less than 4000 sq.ft. w/ Desuperheater | PTCS | New | Single Family |  | 12503.29 | 20 | 2012-04-01 | 2015-03-31 | [5 empty] | Conversion of Electric FAF to Heat Pump | w/ Desuperheater | Closed loop |  |  | Electric Forced Air Furnace w/o Air Conditioning | House less than 4000 sq.ft. | Lost Opportunity | RTF Approved |  |  | RTF Active UES (Deemed) | 2.39 | 6.3 | 1.2 | Yes | 36.4 | 3.6
RHVHS11796 | Heating Zone 2 | Cooling Zone 3 | Residential | HVAC | HVAC System | Ground-Source Heat Pumps w/o Duct Sealing | New | House less than 4000 sq.ft. | w/ Desuperheater |  | 4122 | 3500 | 3780 | Ground-Source Heat Pumps w/o Duct Sealing New House less than 4000 sq.ft. w/ Desuperheater BPA Qualified | PTCS | New | Single Family |  | 8132.28 | 20 | 2012-10-01 | 2015-03-31 |  | 3.6 COP |  |  |  | Heat Pump Upgrade | w/ Desuperheater | Open loop |  |  | Existing Air Source Heat Pump, Gas Forced Air Furnace, or Electric Zonal | House less than 4000 sq.ft. | Lost Opportunity | BPA Qualified |  |  | BPA Qualified UES | 0.73 | 2.28 | 0.8 | No | 102.2 | 1.5
RHVHS11798 | Heating Zone 2 | Cooling Zone 3 | Residential | HVAC | HVAC System | Ground-Source Heat Pumps w/o Duct Sealing | New | House less than 4000 sq.ft. | w/ Desuperheater |  | 10675 | 3500 | 9788 | Ground-Source Heat Pumps w/o Duct Sealing New House less than 4000 sq.ft. w/ Desuperheater | PTCS | New | Single Family |  | 11171.96 | 20 | 2012-10-01 | 2015-03-31 |  | 3.6 COP |  |  |  | Conversion of Electric FAF to Heat Pump | w/ Desuperheater | Open loop |  |  | Electric Forced Air Furnace w/ Air Conditioning | House less than 4000 sq.ft. | Lost Opportunity | BPA Qualified |  |  | BPA Qualified UES | 2.39 | 7.01 | 1.5 | Yes | 12.4 | 4
RHVHS11800 | Heating Zone 2 | Cooling Zone 3 | Residential | HVAC | HVAC System | Ground-Source Heat Pumps w/o Duct Sealing | New | House less than 4000 sq.ft. | w/ Desuperheater |  | 9604 | 3500 | 8807 | Ground-Source Heat Pumps w/o Duct Sealing New House less than 4000 sq.ft. w/ Desuperheater | PTCS | New | Single Family |  | 12503.29 | 20 | 2012-10-01 | 2015-03-31 |  | 3.6 COP |  |  |  | Conversion of Electric FAF to Heat Pump | w/ Desuperheater | Open loop |  |  | Electric Forced Air Furnace w/o Air Conditioning | House less than 4000 sq.ft. | Lost Opportunity | BPA Qualified |  |  | BPA Qualified UES | 2.39 | 6.3 | 1.2 | Yes | 36.4 | 3.6
RHVHS11569 | Heating Zone 2 | Cooling Zone 3 | Residential | HVAC | HVAC System | Ground-Source Heat Pumps w/o Duct Sealing | Existing | House 4000 sq.ft. or greater | w/o Desuperheater |  | 5688 | 3000 | 5215 | Ground-Source Heat Pumps w/o Duct Sealing Existing House 4000 sq.ft. or greater w/o Desuperheater BPA Qualified | PTCS | Existing | Single Family |  | 12022.31 | 20 | 2012-04-01 | 2015-03-31 | [5 empty] | Heat Pump Upgrade | w/o Desuperheater | Closed loop |  |  | Existing Air Source Heat Pump, Gas Forced Air Furnace, or Electric Zonal | House 4000 sq.ft. or greater | Lost Opportunity | BPA Qualified |  |  | BPA Qualified UES | 1.38 | 4.09 | 0.7 | No | 111.2 | 2.1
RHVHS11617 | Heating Zone 2 | Cooling Zone 3 | Residential | HVAC | HVAC System | Ground-Source Heat Pumps w/o Duct Sealing | Existing | House 4000 sq.ft. or greater | w/o Desuperheater |  | 20029 | 3000 | 18365 | Ground-Source Heat Pumps w/o Duct Sealing Existing House 4000 sq.ft. or greater w/o Desuperheater | PTCS | Existing | Single Family |  | 15612.57 | 20 | 2012-04-01 | 2015-03-31 | [5 empty] | Conversion of Electric FAF to Heat Pump | w/o Desuperheater | Closed loop |  |  | Electric Forced Air Furnace w/ Air Conditioning | House 4000 sq.ft. or greater | Lost Opportunity | RTF Approved |  |  | RTF Active UES (Deemed) | 5.04 | 14.45 | 2 | Yes | -14.4 | 7.5
RHVHS11665 | Heating Zone 2 | Cooling Zone 3 | Residential | HVAC | HVAC System | Ground-Source Heat Pumps w/o Duct Sealing | Existing | House 4000 sq.ft. or greater | w/o Desuperheater |  | 18419 | 3000 | 16890 | Ground-Source Heat Pumps w/o Duct Sealing Existing House 4000 sq.ft. or greater w/o Desuperheater | PTCS | Existing | Single Family |  | 17215.68 | 20 | 2012-04-01 | 2015-03-31 | [5 empty] | Conversion of Electric FAF to Heat Pump | w/o Desuperheater | Closed loop |  |  | Electric Forced Air Furnace w/o Air Conditioning | House 4000 sq.ft. or greater | Lost Opportunity | RTF Approved |  |  | RTF Active UES (Deemed) | 5.04 | 13.37 | 1.6 | Yes | 0.1 | 6.9
RHVHS11545 | Heating Zone 2 | Cooling Zone 3 | Residential | HVAC | HVAC System | Ground-Source Heat Pumps w/o Duct Sealing | New | House 4000 sq.ft. or greater | w/o Desuperheater |  | 4917 | 3000 | 4509 | Ground-Source Heat Pumps w/o Duct Sealing New House 4000 sq.ft. or greater w/o Desuperheater BPA Qualified | PTCS | New | Single Family |  | 10469.47 | 20 | 2012-04-01 | 2015-03-31 | [5 empty] | Heat Pump Upgrade | w/o Desuperheater | Closed loop |  |  | Existing Air Source Heat Pump, Gas Forced Air Furnace, or Electric Zonal | House 4000 sq.ft. or greater | Lost Opportunity | BPA Qualified |  |  | BPA Qualified UES | 1.18 | 3.54 | 0.7 | No | 112.7 | 1.8
RHVHS11593 | Heating Zone 2 | Cooling Zone 3 | Residential | HVAC | HVAC System | Ground-Source Heat Pumps w/o Duct Sealing | New | House 4000 sq.ft. or greater | w/o Desuperheater |  | 16461 | 3000 | 15093 | Ground-Source Heat Pumps w/o Duct Sealing New House 4000 sq.ft. or greater w/o Desuperheater | PTCS | New | Single Family |  | 13890.47 | 20 | 2012-04-01 | 2015-03-31 | [5 empty] | Conversion of Electric FAF to Heat Pump | w/o Desuperheater | Closed loop |  |  | Electric Forced Air Furnace w/ Air Conditioning | House 4000 sq.ft. or greater | Lost Opportunity | RTF Approved |  |  | RTF Active UES (Deemed) | 4.13 | 11.88 | 1.8 | Yes | -8.3 | 6.2
RHVHS11641 | Heating Zone 2 | Cooling Zone 3 | Residential | HVAC | HVAC System | Ground-Source Heat Pumps w/o Duct Sealing | New | House 4000 sq.ft. or greater | w/o Desuperheater |  | 14937 | 3000 | 13697 | Ground-Source Heat Pumps w/o Duct Sealing New House 4000 sq.ft. or greater w/o Desuperheater | PTCS | New | Single Family |  | 15408.5 | 20 | 2012-04-01 | 2015-03-31 | [5 empty] | Conversion of Electric FAF to Heat Pump | w/o Desuperheater | Closed loop |  |  | Electric Forced Air Furnace w/o Air Conditioning | House 4000 sq.ft. or greater | Lost Opportunity | RTF Approved |  |  | RTF Active UES (Deemed) | 4.13 | 10.85 | 1.5 | Yes | 9.2 | 5.6
RHVHS11563 | Heating Zone 2 | Cooling Zone 3 | Residential | HVAC | HVAC System | Ground-Source Heat Pumps w/o Duct Sealing | Existing | House less than 4000 sq.ft. | w/o Desuperheater |  | 3458 | 3000 | 3171 | Ground-Source Heat Pumps w/o Duct Sealing Existing House less than 4000 sq.ft. w/o Desuperheater BPA Qualified | PTCS | Existing | Single Family |  | 7783.55 | 20 | 2012-04-01 | 2015-03-31 | [5 empty] | Heat Pump Upgrade | w/o Desuperheater | Closed loop |  |  | Existing Air Source Heat Pump, Gas Forced Air Furnace, or Electric Zonal | House less than 4000 sq.ft. | Lost Opportunity | BPA Qualified |  |  | BPA Qualified UES | 0.83 | 2.49 | 0.7 | No | 124.1 | 1.3
RHVHS11611 | Heating Zone 2 | Cooling Zone 3 | Residential | HVAC | HVAC System | Ground-Source Heat Pumps w/o Duct Sealing | Existing | House less than 4000 sq.ft. | w/o Desuperheater |  | 11657 | 3000 | 10689 | Ground-Source Heat Pumps w/o Duct Sealing Existing House less than 4000 sq.ft. w/o Desuperheater | PTCS | Existing | Single Family |  | 10897.16 | 20 | 2012-04-01 | 2015-03-31 | [5 empty] | Conversion of Electric FAF to Heat Pump | w/o Desuperheater | Closed loop |  |  | Electric Forced Air Furnace w/ Air Conditioning | House less than 4000 sq.ft. | Lost Opportunity | RTF Approved |  |  | RTF Active UES (Deemed) | 2.92 | 8.41 | 1.6 | Yes | 0.2 | 4.4
RHVHS11659 | Heating Zone 2 | Cooling Zone 3 | Residential | HVAC | HVAC System | Ground-Source Heat Pumps w/o Duct Sealing | Existing | House less than 4000 sq.ft. | w/o Desuperheater |  | 10544 | 3000 | 9669 | Ground-Source Heat Pumps w/o Duct Sealing Existing House less than 4000 sq.ft. w/o Desuperheater | PTCS | Existing | Single Family |  | 12254.94 | 20 | 2012-04-01 | 2015-03-31 | [5 empty] | Conversion of Electric FAF to Heat Pump | w/o Desuperheater | Closed loop |  |  | Electric Forced Air Furnace w/o Air Conditioning | House less than 4000 sq.ft. | Lost Opportunity | RTF Approved |  |  | RTF Active UES (Deemed) | 2.92 | 7.66 | 1.3 | Yes | 21.5 | 4
RHVHS11539 | Heating Zone 2 | Cooling Zone 3 | Residential | HVAC | HVAC System | Ground-Source Heat Pumps w/o Duct Sealing | New | House less than 4000 sq.ft. | w/o Desuperheater |  | 2870 | 3000 | 2632 | Ground-Source Heat Pumps w/o Duct Sealing New House less than 4000 sq.ft. w/o Desuperheater BPA Qualified | PTCS | New | Single Family |  | 7132.28 | 20 | 2012-04-01 | 2015-03-31 | [5 empty] | Heat Pump Upgrade | w/o Desuperheater | Closed loop |  |  | Existing Air Source Heat Pump, Gas Forced Air Furnace, or Electric Zonal | House less than 4000 sq.ft. | Lost Opportunity | BPA Qualified |  |  | BPA Qualified UES | 0.68 | 2.06 | 0.6 | No | 146.2 | 1.1
RHVHS11587 | Heating Zone 2 | Cooling Zone 3 | Residential | HVAC | HVAC System | Ground-Source Heat Pumps w/o Duct Sealing | New | House less than 4000 sq.ft. | w/o Desuperheater |  | 9423 | 3000 | 8640 | Ground-Source Heat Pumps w/o Duct Sealing New House less than 4000 sq.ft. w/o Desuperheater | PTCS | New | Single Family |  | 10171.96 | 20 | 2012-04-01 | 2015-03-31 | [5 empty] | Conversion of Electric FAF to Heat Pump | w/o Desuperheater | Closed loop |  |  | Electric Forced Air Furnace w/ Air Conditioning | House less than 4000 sq.ft. | Lost Opportunity | RTF Approved |  |  | RTF Active UES (Deemed) | 2.35 | 6.79 | 1.4 | Yes | 13.9 | 3.5
RHVHS11635 | Heating Zone 2 | Cooling Zone 3 | Residential | HVAC | HVAC System | Ground-Source Heat Pumps w/o Duct Sealing | New | House less than 4000 sq.ft. | w/o Desuperheater |  | 8352 | 3000 | 7659 | Ground-Source Heat Pumps w/o Duct Sealing New House less than 4000 sq.ft. w/o Desuperheater | PTCS | New | Single Family |  | 11503.29 | 20 | 2012-04-01 | 2015-03-31 | [5 empty] | Conversion of Electric FAF to Heat Pump | w/o Desuperheater | Closed loop |  |  | Electric Forced Air Furnace w/o Air Conditioning | House less than 4000 sq.ft. | Lost Opportunity | RTF Approved |  |  | RTF Active UES (Deemed) | 2.35 | 6.08 | 1.1 | Yes | 41.7 | 3.1
RHVHS11795 | Heating Zone 2 | Cooling Zone 3 | Residential | HVAC | HVAC System | Ground-Source Heat Pumps w/o Duct Sealing | New | House less than 4000 sq.ft. | w/o Desuperheater |  | 2870 | 3000 | 2632 | Ground-Source Heat Pumps w/o Duct Sealing New House less than 4000 sq.ft. w/o Desuperheater BPA Qualified | PTCS | New | Single Family |  | 7132.28 | 20 | 2012-10-01 | 2015-03-31 |  | 3.6 COP |  |  |  | Heat Pump Upgrade | w/o Desuperheater | Open loop |  |  | Existing Air Source Heat Pump, Gas Forced Air Furnace, or Electric Zonal | House less than 4000 sq.ft. | Lost Opportunity | BPA Qualified |  |  | BPA Qualified UES | 0.68 | 2.06 | 0.6 | No | 146.2 | 1.1
RHVHS11797 | Heating Zone 2 | Cooling Zone 3 | Residential | HVAC | HVAC System | Ground-Source Heat Pumps w/o Duct Sealing | New | House less than 4000 sq.ft. | w/o Desuperheater |  | 9423 | 3000 | 8640 | Ground-Source Heat Pumps w/o Duct Sealing New House less than 4000 sq.ft. w/o Desuperheater | PTCS | New | Single Family |  | 10171.96 | 20 | 2012-10-01 | 2015-03-31 |  | 3.6 COP |  |  |  | Conversion of Electric FAF to Heat Pump | w/o Desuperheater | Open loop |  |  | Electric Forced Air Furnace w/ Air Conditioning | House less than 4000 sq.ft. | Lost Opportunity | BPA Qualified |  |  | BPA Qualified UES | 2.35 | 6.79 | 1.4 | Yes | 13.9 | 3.5
RHVHS11799 | Heating Zone 2 | Cooling Zone 3 | Residential | HVAC | HVAC System | Ground-Source Heat Pumps w/o Duct Sealing | New | House less than 4000 sq.ft. | w/o Desuperheater |  | 8352 | 3000 | 7659 | Ground-Source Heat Pumps w/o Duct Sealing New House less than 4000 sq.ft. w/o Desuperheater | PTCS | New | Single Family |  | 11503.29 | 20 | 2012-10-01 | 2015-03-31 |  | 3.6 COP |  |  |  | Conversion of Electric FAF to Heat Pump | w/o Desuperheater | Open loop |  |  | Electric Forced Air Furnace w/o Air Conditioning | House less than 4000 sq.ft. | Lost Opportunity | BPA Qualified |  |  | BPA Qualified UES | 2.35 | 6.08 | 1.1 | Yes | 41.7 | 3.1
RWBHO11892 | Heating Zone 2 | Cooling Zone 3 | Residential | Whole Bldg/Meter Level | Homes | Built Green Home | Gas Furnace w/ Air Conditioning | 4 Star With Ducts Inside Option | Washington Only |  | 1123 | 200 | 1030 | Built Green Home Gas Furnace w/ Air Conditioning 4 Star With Ducts Inside Option Washington Only |  | New | Single Family |  | 1400.71 | 14 | 2011-04-01 | 2015-03-31 | per Residence | 4 Star | Washington | Gas Furnace w/ Air Conditioning |  | New Construction | 4 Star With Ducts Inside Option | [5 empty] | Lost Opportunity | RTF Approved |  |  | RTF Active UES (Deemed) | 0.08 | 0.34 | 1.9 | Yes | -29 | 1.2
RWBHO11893 | Heating Zone 2 | Cooling Zone 3 | Residential | Whole Bldg/Meter Level | Homes | Built Green Home | Gas Furnace w/ Air Conditioning | 4 Star With EE Water Heater Option | Washington Only |  | 982 | 200 | 900 | Built Green Home Gas Furnace w/ Air Conditioning 4 Star With EE Water Heater Option Washington Only |  | New | Single Family |  | 1575.71 | 9 | 2011-04-01 | 2015-03-31 | per Residence | 4 Star | Washington | Gas Furnace w/ Air Conditioning |  | New Construction | 4 Star With EE Water Heater Option | [5 empty] | Lost Opportunity | RTF Approved |  |  | RTF Active UES (Deemed) | 0.07 | 0.25 | 1.3 | Yes | 20.4 | 1
RWBHO11891 | Heating Zone 2 | Cooling Zone 3 | Residential | Whole Bldg/Meter Level | Homes | Built Green Home | Gas Furnace w/ Air Conditioning | 4 Star With Windows Option | Washington Only |  | 1132 | 200 | 1038 | Built Green Home Gas Furnace w/ Air Conditioning 4 Star With Windows Option Washington Only |  | New | Single Family |  | 3467.76 | 14 | 2011-04-01 | 2015-03-31 | per Residence | 4 Star | Washington | Gas Furnace w/ Air Conditioning |  | New Construction | 4 Star With Windows Option | [5 empty] | Lost Opportunity | RTF Approved |  |  | RTF Active UES (Deemed) | 0.08 | 0.34 | 0.9 | No | 91.9 | 1.2
RWBHO11034 | Heating Zone 2 | Cooling Zone 3 | Residential | Whole Bldg/Meter Level | Homes | Built Green Home | Air-source Heat Pump | 5 Star With Wall Option | Washington Only |  | 3506 | 1800 | 3215 | Built Green Home Air-Source Heat Pump 5 Star With Wall Option Washington Only |  | New | Single Family |  | 3589.54 | 34 | 2011-04-01 | 2015-03-31 | per Residence | 5 Star | Washington | Air-source Heat Pump |  | New Construction | 5 Star With Wall Option | [5 empty] | Lost Opportunity | RTF Approved |  |  | RTF Active UES (Deemed) | 0.71 | 1.96 | 2 | Yes | -10.2 | 1.3
RWBHO11054 | Heating Zone 2 | Cooling Zone 3 | Residential | Whole Bldg/Meter Level | Homes | Built Green Home | Gas Furnace w/ Air Conditioning | 5 Star With Wall Option | Washington Only |  | 1151 | 200 | 1055 | Built Green Home Gas Furnace w/ Air Conditioning 5 Star With Wall Option Washington Only |  | New | Single Family |  | 3440.04 | 14 | 2011-04-01 | 2015-03-31 | per Residence | 5 Star | Washington | Gas Furnace w/ Air Conditioning |  | New Construction | 5 Star With Wall Option | [5 empty] | Lost Opportunity | RTF Approved |  |  | RTF Active UES (Deemed) | 0.09 | 0.36 | 1 | Yes | 72.4 | 1.4
RWBHO11035 | Heating Zone 2 | Cooling Zone 3 | Residential | Whole Bldg/Meter Level | Homes | Built Green Home | Air-source Heat Pump | 5 Star With Windows Option | Washington Only |  | 3541 | 1800 | 3247 | Built Green Home Air-Source Heat Pump 5 Star With Windows Option Washington Only |  | New | Single Family |  | 2232.94 | 34 | 2011-04-01 | 2015-03-31 | per Residence | 5 Star | Washington | Air-source Heat Pump |  | New Construction | 5 Star With Windows Option | [5 empty] | Lost Opportunity | RTF Approved |  |  | RTF Active UES (Deemed) | 0.7 | 1.98 | 3.1 | Yes | -36.2 | 1.3
RWBHO11055 | Heating Zone 2 | Cooling Zone 3 | Residential | Whole Bldg/Meter Level | Homes | Built Green Home | Gas Furnace w/ Air Conditioning | 5 Star With Windows Option | Washington Only |  | 1219 | 200 | 1118 | Built Green Home Gas Furnace w/ Air Conditioning 5 Star With Windows Option Washington Only |  | New | Single Family |  | 2083.44 | 16 | 2011-04-01 | 2015-03-31 | per Residence | 5 Star | Washington | Gas Furnace w/ Air Conditioning |  | New Construction | 5 Star With Windows Option | [5 empty] | Lost Opportunity | RTF Approved |  |  | RTF Active UES (Deemed) | 0.09 | 0.4 | 1.5 | Yes | -2.7 | 1.3
RWBHO11143 | Heating Zone 2 | Cooling Zone 3 | Residential | Whole Bldg/Meter Level | Homes | Energy Star Home | Air-source Heat Pump | w/ Ducts Inside Option | Washington Only |  | 3379 | 1500 | 3098 | Energy Star Home Air-Source Heat Pump w/ Ducts Inside Option Washington Only |  | New | Single Family |  | 1724.21 | 34 | 2011-04-01 | 2015-03-31 | per Residence |  | Washington | Air-source Heat Pump |  | New Construction | w/ Ducts Inside Option | [5 empty] | Lost Opportunity | RTF Approved |  |  | RTF Active UES (Deemed) | 0.63 | 1.84 | 3.6 | Yes | -43.5 | 1.3
RWBHO11140 | Heating Zone 2 | Cooling Zone 3 | Residential | Whole Bldg/Meter Level | Homes | Energy Star Home | Gas Furnace w/ Air Conditioning | w/ Ducts Inside Option | Washington Only |  | 1123 | 200 | 1030 | Energy Star Home Gas Furnace w/ Air Conditioning w/ Ducts Inside Option Washington Only |  | New | Single Family |  | 1400.71 | 14 | 2011-04-01 | 2015-03-31 | per Residence |  | Washington | Gas Furnace w/ Air Conditioning |  | New Construction | w/ Ducts Inside Option | [5 empty] | Lost Opportunity | RTF Approved |  |  | RTF Active UES (Deemed) | 0.08 | 0.34 | 1.9 | Yes | -29 | 1.2
RWBHO11144 | Heating Zone 2 | Cooling Zone 3 | Residential | Whole Bldg/Meter Level | Homes | Energy Star Home | Air-source Heat Pump | w/ EE Water Heater Option | Washington Only |  | 3314 | 1500 | 3039 | Energy Star Home Air-Source Heat Pump w/ EE Water Heater Option Washington Only |  | New | Single Family |  | 2105.71 | 21 | 2011-04-01 | 2015-03-31 | per Residence |  | Washington | Air-source Heat Pump |  | New Construction | w/ EE Water Heater Option | [5 empty] | Lost Opportunity | RTF Approved |  |  | RTF Active UES (Deemed) | 0.49 | 1.51 | 2.5 | Yes | -24.7 | 1.2
RWBHO11141 | Heating Zone 2 | Cooling Zone 3 | Residential | Whole Bldg/Meter Level | Homes | Energy Star Home | Gas Furnace w/ Air Conditioning | w/ EE Water Heater Option | Washington Only |  | 982 | 200 | 900 | Energy Star Home Gas Furnace w/ Air Conditioning w/ EE Water Heater Option Washington Only |  | New | Single Family |  | 1575.71 | 9 | 2011-04-01 | 2015-03-31 | per Residence |  | Washington | Gas Furnace w/ Air Conditioning |  | New Construction | w/ EE Water Heater Option | [5 empty] | Lost Opportunity | RTF Approved |  |  | RTF Active UES (Deemed) | 0.07 | 0.25 | 1.3 | Yes | 20.4 | 1
RWBHO11142 | Heating Zone 2 | Cooling Zone 3 | Residential | Whole Bldg/Meter Level | Homes | Energy Star Home | Air-source Heat Pump | w/ Windows Option | Washington Only |  | 2778 | 1500 | 2547 | Energy Star Home Air-Source Heat Pump w/ Windows Option Washington Only |  | New | Single Family |  | 3791.26 | 31 | 2011-04-01 | 2015-03-31 | per Residence |  | Washington | Air-source Heat Pump |  | New Construction | w/ Windows Option | [5 empty] | Lost Opportunity | RTF Approved |  |  | RTF Active UES (Deemed) | 0.47 | 1.41 | 1.5 | Yes | 15.3 | 1
RWBHO11139 | Heating Zone 2 | Cooling Zone 3 | Residential | Whole Bldg/Meter Level | Homes | Energy Star Home | Gas Furnace w/ Air Conditioning | w/ Windows Option | Washington Only |  | 1132 | 200 | 1038 | Energy Star Home Gas Furnace w/ Air Conditioning w/ Windows Option Washington Only |  | New | Single Family |  | 3467.76 | 14 | 2011-04-01 | 2015-03-31 | per Residence |  | Washington | Gas Furnace w/ Air Conditioning |  | New Construction | w/ Windows Option | [5 empty] | Lost Opportunity | RTF Approved |  |  | RTF Active UES (Deemed) | 0.08 | 0.34 | 0.9 | No | 91.9 | 1.2
RHVHS10606 | Heating Zone 2 | Cooling Zone 3 | Residential | HVAC | HVAC System | Ground-Source Heat Pumps w/o Duct Sealing | Post 1979/Pre 1993 Single Family | 1/2 Basement (>50% of Supply Ducts Outside) |  |  | 7720.1 | 3000 | 7173.15 | Ground-Source Heat Pumps w/o Duct Sealing Post 1979/Pre 1993 Single Family 1/2 Basement (>50% of Supply Ducts Outside) | PTCS | Post 1979/Pre 1993 | Single Family |  | 3650 | 30 | 2007-10-01 | 2012-03-31 | [6 empty] | 1/2 Basement (>50% of Supply Ducts Outside) |  |  |  | Air-Source Heat Pump |  | Lost Opportunity | RTF Approved | [6 empty] | No
RHVHS10618 | Heating Zone 2 | Cooling Zone 3 | Residential | HVAC | HVAC System | Ground-Source Heat Pumps w/o Duct Sealing | Post 1992 Single Family | 1/2 Basement (>50% of Supply Ducts Outside) |  |  | 6521.78 | 3000 | 6059.72 | Ground-Source Heat Pumps w/o Duct Sealing Post 1992 Single Family 1/2 Basement (>50% of Supply Ducts Outside) | PTCS | Post 1992 | Single Family |  | 4400 | 30 | 2007-10-01 | 2012-03-31 | [6 empty] | 1/2 Basement (>50% of Supply Ducts Outside) |  |  |  | Air-Source Heat Pump |  | Lost Opportunity | RTF Approved | [6 empty] | No
RHVHS10629 | Heating Zone 2 | Cooling Zone 3 | Residential | HVAC | HVAC System | Ground-Source Heat Pumps w/o Duct Sealing | Pre 1980 Single Family | 1/2 Basement (>50% of Supply Ducts Outside) |  |  | 6617.29 | 3000 | 6148.47 | Ground-Source Heat Pumps w/o Duct Sealing Pre 1980 Single Family 1/2 Basement (>50% of Supply Ducts Outside) | PTCS | Pre 1980 | Single Family |  | 2650 | 30 | 2007-10-01 | 2012-03-31 | [6 empty] | 1/2 Basement (>50% of Supply Ducts Outside) |  |  |  | Air-Source Heat Pump |  | Lost Opportunity | RTF Approved | [6 empty] | No
RHVHS10644 | Heating Zone 2 | Cooling Zone 3 | Residential | HVAC | HVAC System | Sealing and Commissioning | Manufactured Home | Air-source Heat Pump |  |  | 1788.59 | 400 | 1661.87 | Sealing and Commissioning Manufactured Home Air-Source Heat Pump | PTCS | Existing | Manufactured Home |  | 600 | 20 | 2007-10-01 | 2011-11-30 |  |  |  | Air-source Heat Pump | [8 empty] | Retrofit | RTF Approved | [6 empty] | No
RHVHS10652 | Heating Zone 2 | Cooling Zone 3 | Residential | HVAC | HVAC System | Sealing and Commissioning | Single Family | Air-source Heat Pump |  |  | 2550.69 | 500 | 2369.98 | Sealing and Commissioning Single Family Air-Source Heat Pump | PTCS | Existing | Single Family |  | 650 | 20 | 2007-10-01 | 2011-11-30 |  |  |  | Air-source Heat Pump |  |  | Crawlspace | [5 empty] | Retrofit | RTF Approved | [6 empty] | No
CHVHI20080 | Heating Zone 2 | Cooling Zone 3 | Commercial | HVAC | HVAC System Improvements | Ductless Heat Pumps | Retail < 5,000 SF | Beauty Salon |  |  | 3201 | 750 | 2937 | Ductless Heat Pumps Retail < 5,000 SF Beauty Salon BPA Qualified |  | Existing | Retail |  | 3407 | 20 | 2011-04-01 | 2012-03-31 | [10 empty] | Electric Zonal or ducted system with electric heat | Total connected load < = 5 watts per square ft | Retrofit | BPA Qualified | [6 empty] | No
RHVHS10645 | Heating Zone 2 | Cooling Zone 3 | Residential | HVAC | HVAC System | Sealing and Commissioning | Manufactured Home | Electric Forced Air Furnace w/ Air Conditioning |  |  | 1185.73 | 400 | 1101.72 | Sealing and Commissioning Manufactured Home Electric Forced Air Furnace w/ Air Conditioning | PTCS | Existing | Manufactured Home |  | 600 | 20 | 2007-10-01 | 2011-11-30 |  |  |  | Electric Forced Air Furnace w/ Air Conditioning | [8 empty] | Retrofit | RTF Approved | [6 empty] | No
RHVHS10669 | Heating Zone 2 | Cooling Zone 3 | Residential | HVAC | HVAC System | Sealing and Commissioning | Single Family | Electric Forced Air Furnace w/ Air Conditioning |  |  | 2597.26 | 500 | 2413.25 | Sealing and Commissioning Single Family Electric Forced Air Furnace w/ Air Conditioning | PTCS | Existing | Single Family |  | 650 | 20 | 2007-10-01 | 2011-11-30 |  |  |  | Electric Forced Air Furnace w/ Air Conditioning |  |  | Crawlspace | [5 empty] | Retrofit | RTF Approved | [6 empty] | No
CHVHI20391 | Heating Zone 2 | Cooling Zone 3 | Commercial | HVAC | HVAC System Improvements | Ductless Heat Pumps | Any Commercial Building | Existing |  |  | 2243.08 | 250 | 2058 | Ductless Heat Pumps Any Commercial Building Existing BPA Qualified |  | Existing | Any Commercial |  | 3220 | 20 | 2015-10-01 | 2016-09-30 | per Ton | [9 empty] | Electric resistance heat | Total connected load < = 5 watts per square ft | Retrofit | BPA Qualified |  |  | BPA Qualified UES | 0.18 | 2.12 | 42.61 | Yes | 22.21 | 1.11
CHVHI20391 | Heating Zone 2 | Cooling Zone 3 | Commercial | HVAC | HVAC System Improvements | Ductless Heat Pumps | Any Commercial Building | Existing |  |  | 2243.08 | 250 | 2058 | Ductless Heat Pumps Any Commercial Building Existing BPA Qualified |  | Existing | Any Commercial |  | 3220 | 20 | 2012-04-01 | 2015-09-30 | per Ton | [9 empty] | Electric Heat | Total connected load < = 5 watts per square ft | Retrofit | BPA Qualified |  |  | BPA Qualified UES | 0.18 | 2.12 | 42.61 | Yes | 22.21 | 1.11
RHVHS10778 | Heating Zone 2 | Cooling Zone 3 | Residential | HVAC | HVAC System | Sealing Commissioning and Controls | Single Family | Existing |  |  | 2973.94 | 850 | 2763.24 | Sealing Commissioning and Controls Single Family Existing | PTCS | Existing | Single Family |  | 750 | 20 | 2008-04-01 | 2011-11-30 |  |  |  | Air-source Heat Pump |  |  | Crawlspace |  |  |  | Ducts leakage exceeds minimum requirements - Duct Sealing Required |  | Retrofit | RTF Approved | [6 empty] | No
LHVHS10813 | Heating Zone 2 | Cooling Zone 3 | Residential | HVAC | HVAC System | Sealing Commissioning and Controls | Single Family | Existing Low Income |  |  | 2973.94 | 850 | 2763.24 | Sealing Commissioning and Controls Single Family Existing Low Income | Low Income | Existing | Single Family |  | 750 | 20 | 2008-04-01 | 2011-11-30 |  |  |  | Air-source Heat Pump |  |  | Crawlspace |  |  |  | Ducts leakage exceeds minimum requirements - Duct Sealing Required |  | Retrofit | RTF Approved | [6 empty] | No
RHVHS10607 | Heating Zone 2 | Cooling Zone 3 | Residential | HVAC | HVAC System | Ground-Source Heat Pumps w/o Duct Sealing | Post 1979/Pre 1993 Single Family | Full Basement (All Supply Ducts Inside) |  |  | 7082.01 | 3000 | 6580.27 | Ground-Source Heat Pumps w/o Duct Sealing Post 1979/Pre 1993 Single Family Full Basement (All Supply Ducts Inside) | PTCS | Post 1979/Pre 1993 | Single Family |  | 3650 | 30 | 2007-10-01 | 2012-03-31 | [6 empty] | Full Basement (All Supply Ducts Inside) |  |  |  | Air-Source Heat Pump |  | Lost Opportunity | RTF Approved | [6 empty] | No
RHVHS10619 | Heating Zone 2 | Cooling Zone 3 | Residential | HVAC | HVAC System | Ground-Source Heat Pumps w/o Duct Sealing | Post 1992 Single Family | Full Basement (All Supply Ducts Inside) |  |  | 5960.97 | 3000 | 5538.65 | Ground-Source Heat Pumps w/o Duct Sealing Post 1992 Single Family Full Basement (All Supply Ducts Inside) | PTCS | Post 1992 | Single Family |  | 4400 | 30 | 2007-10-01 | 2012-03-31 | [6 empty] | Full Basement (All Supply Ducts Inside) |  |  |  | Air-Source Heat Pump |  | Lost Opportunity | RTF Approved | [6 empty] | No
RHVHS10630 | Heating Zone 2 | Cooling Zone 3 | Residential | HVAC | HVAC System | Ground-Source Heat Pumps w/o Duct Sealing | Pre 1980 Single Family | Full Basement (All Supply Ducts Inside) |  |  | 6144.44 | 3000 | 5709.12 | Ground-Source Heat Pumps w/o Duct Sealing Pre 1980 Single Family Full Basement (All Supply Ducts Inside) | PTCS | Pre 1980 | Single Family |  | 2650 | 30 | 2007-10-01 | 2012-03-31 | [6 empty] | Full Basement (All Supply Ducts Inside) |  |  |  | Air-Source Heat Pump |  | Lost Opportunity | RTF Approved | [6 empty] | No
RWBHO11365 | Heating Zone 2 | Cooling Zone 3 | Residential | Whole Bldg/Meter Level | Homes | NEEM Certified Home | Air-source Heat Pump | Manufactured Home |  |  | 3756.02 | 1150 | 3489.92 | NEEM Certified Home Air-Source Heat Pump Manufactured Home Regionwide |  | New | Manufactured Home |  | 1263.99 | 45 | 2007-10-01 | 2016-09-30 |  |  | Regionwide | Air-source Heat Pump |  | New Construction | [6 empty] | Lost Opportunity | RTF Approved |  |  | RTF Active UES (Deemed) | 0.87 | 2.7 | 3.71 | Yes | 16.24 | 0
RWBHO11364 | Heating Zone 2 | Cooling Zone 3 | Residential | Whole Bldg/Meter Level | Homes | NEEM Certified Home | Electric Forced Air Furnace w/ Air Conditioning | Manufactured Home |  |  | 5726.67 | 1150 | 5320.95 | NEEM Certified Home Electric Forced Air Furnace w/ Air Conditioning Manufactured Home Regionwide |  | New | Manufactured Home |  | 1263.99 | 45 | 2007-10-01 | 2016-09-30 |  |  | Regionwide | Electric Forced Air Furnace w/ Air Conditioning |  | New Construction | [6 empty] | Lost Opportunity | RTF Approved |  |  | RTF Active UES (Deemed) | 1.18 | 3.4 | 4.73 | Yes | 11 | 0
RWBHO11950 | Heating Zone 2 | Cooling Zone 3 | Residential | Whole Bldg/Meter Level | Homes | Energy Star Home | Any Heat Pump | New Multi-Family |  |  | 1779 | 500 | 1632 | Energy Star Home Any Heat Pump Multifamily |  | New | Multifamily |  | 1994.75 | 43 | 2013-04-01 | 2016-09-30 | per Apartment/Unit | RTF Active UES (Deemed) |  | Any Heat Pump |  | New Construction | [6 empty] | Lost Opportunity | RTF Approved | 2012-09-08 | http://rtf.nwcouncil.org/measures/res/ResMFEstarHomes2012_v1_1.xlsm | RTF Active UES (Deemed) | 0.26 | 0.92 | 1.5 | Yes | 17.3 | 0.7
RWBHO11941 | Heating Zone 2 | Cooling Zone 3 | Residential | Whole Bldg/Meter Level | Homes | Energy Star Home | Gas Heat | New Multi-Family |  |  | 1042 | 200 | 955 | Energy Star Home Gas Heat Multifamily |  | New | Multifamily |  | 2419.05 | 24 | 2013-04-01 | 2016-09-30 | per Apartment/Unit |  |  | Gas Heat |  | New Construction | [6 empty] | Lost Opportunity | RTF Approved | 2012-09-08 | http://rtf.nwcouncil.org/measures/res/ResMFEstarHomes2012_v1_1.xlsm | RTF Active UES (Deemed) | 0.08 | 0.39 | 0.9 | No | 78.9 | 0.7
RHVHS11848 | Heating Zone 2 | Cooling Zone 3 | Residential | HVAC | HVAC System | Variable Speed Heat Pumps w/o Duct Sealing | Single Family - New | PTCS Heat Pump Upgrade |  |  | 1860.19 | 700 | 1715.34 | Variable Speed Heat Pumps w/o Duct Sealing Single Family - New PTCS Heat Pump Upgrade |  | New | Single Family |  | 5432 | 15 | 2016-10-01 | 2019-09-30 |  | SEER/HSPF 14/9.0 | [10 empty] | Lost Opportunity | RTF Approved | 2015-11-10 | ResSFExistingHVAC_v3_2.xlsm | RTF Active UES (Deemed) | 0.57 | 0.57 | 0.4 | No | 242.8 | 0.88
RHVHS11848 | Heating Zone 2 | Cooling Zone 3 | Residential | HVAC | HVAC System | Variable Speed Heat Pumps with PTCS | Single Family - New | PTCS Heat Pump Upgrade |  |  | 1860.19 | 700 | 1715.34 | Variable Speed Heat Pumps with PTCS Single Family - New PTCS Heat Pump Upgrade |  | New | Single Family |  | 5432 | 15 | 2019-10-01 | 2022-03-31 |  | SEER/HSPF 14/9.0 | [10 empty] | Lost Opportunity | RTF Approved | 2015-11-10 | ResSFExistingHVAC_v3_2.xlsm | RTF Active UES (Deemed) | 0.57 | 0.57 | 0.4 | No | 242.8 | 0.88
RHVHS14187 | Heating Zone 2 | Cooling Zone 3 | Residential | HVAC | HVAC System | Variable Speed Heat Pumps with PTCS | Single Family - New | PTCS Heat Pump Upgrade |  |  | 1860.19 | 900 | 1715.34 | Variable Speed Heat Pumps with PTCS Single Family - New PTCS Heat Pump Upgrade | Promotional Rate | New | Single Family |  | 5432 | 15 | 2020-07-01 | 2022-03-31 |  | SEER/HSPF 14/9.0 | [10 empty] | Lost Opportunity | RTF Approved | 2015-11-10 | ResSFExistingHVAC_v3_2.xlsm | RTF Active UES (Deemed) | 0.57 | 0.57 | 0.4 | No | 242.8 | 0.88
CHVHI20062 | Heating Zone 2 | Cooling Zone 3 | Commercial | HVAC | HVAC System Improvements | Ductless Heat Pumps | Office <5,000 SF | Strip Mall |  |  | 5580 | 750 | 5120 | Ductless Heat Pumps Office <5,000 SF Strip Mall BPA Qualified |  | Existing | Office |  | 3407 | 20 | 2011-04-01 | 2012-03-31 | [10 empty] | Electric Zonal or ducted system with electric heat | Total connected load < = 5 watts per square ft | Retrofit | BPA Qualified | [6 empty] | No
CHVHI20071 | Heating Zone 2 | Cooling Zone 3 | Commercial | HVAC | HVAC System Improvements | Ductless Heat Pumps | Retail < 5,000 SF | Strip Mall |  |  | 4654 | 750 | 4270 | Ductless Heat Pumps Retail < 5,000 SF Strip Mall BPA Qualified |  | Existing | Retail |  | 3407 | 20 | 2011-04-01 | 2012-03-31 | [10 empty] | Electric Zonal or ducted system with electric heat | Total connected load < = 5 watts per square ft | Retrofit | BPA Qualified | [6 empty] | No
RWBHO12116 | Heating Zone 2 | Cooling Zone 3 | Residential | Whole Bldg/Meter Level | Homes | Energy Star / Built Green Home | Heat Pump | Washington Only |  |  | 3547 | 1500 | 3252 | Energy Star / Built Green Home Heat Pump Washington Only |  | New | Single Family |  | 2885 | 45 | 2015-04-01 | 2016-09-30 | per Residence |  | Washington | Air-source Heat Pump |  | New Construction | Heat pump | Washington Only |  |  |  |  | Lost Opportunity | RTF Approved | 2014-11-14 | http://rtf.nwcouncil.org/measures/measure.asp?id=143 | RTF Active UES (Deemed) | 0.79 | 2.45 | 2.7 | Yes | -38.6 | 1.3
CHVHI20044 | Heating Zone 2 | Cooling Zone 3 | Commercial | HVAC | HVAC System Improvements | Ductless Heat Pumps | Office <5,000 SF | Wood Frame |  |  | 6425 | 1000 | 5895 | Ductless Heat Pumps Office <5,000 SF Wood Frame BPA Qualified |  | Existing | Office |  | 3407 | 20 | 2011-04-01 | 2012-03-31 | [10 empty] | Electric Zonal or ducted system with electric heat | Total connected load < = 5 watts per square ft | Retrofit | BPA Qualified | [6 empty] | No
CHVHI20053 | Heating Zone 2 | Cooling Zone 3 | Commercial | HVAC | HVAC System Improvements | Ductless Heat Pumps | Retail < 5,000 SF | Wood Frame |  |  | 6949 | 1000 | 6376 | Ductless Heat Pumps Retail < 5,000 SF Wood Frame BPA Qualified |  | Existing | Retail |  | 3407 | 20 | 2011-04-01 | 2012-03-31 | [10 empty] | Electric Zonal or ducted system with electric heat | Total connected load < = 5 watts per square ft | Retrofit | BPA Qualified | [6 empty] | No
CHVHI20391 | Heating Zone 2 | Cooling Zone 3 | Commercial | HVAC | HVAC System Improvements | Ductless Heat Pumps | Existing Building |  |  |  | 2223.67 | 800 | 2058 | Ductless Heat Pumps Existing Building |  | Existing | Any Commercial |  | 3220 | 20 | 2016-10-01 | 2019-09-30 | per Ton |  |  | Electric resistance heat | [8 empty] | Retrofit | BPA Qualified |  |  | BPA Qualified UES | 1.7 | 1.68 | 1.4 | Yes | -14.6 | 1.06
RHVHS10575 | Heating Zone 2 | Cooling Zone 3 | Residential | HVAC | HVAC System | Ground-Source Heat Pumps w/ Duct Sealing | Post 1979/Pre 1993 Single Family |  |  |  | 9840.75 | 3000 | 9143.55 | Ground-Source Heat Pumps w/ Duct Sealing Post 1979/Pre 1993 Single Family | PTCS | Post 1979/Pre 1993 | Single Family |  | 4075 | 30 | 2007-10-01 | 2012-03-31 | [10 empty] | Air-Source Heat Pump |  | Lost Opportunity | RTF Approved | [6 empty] | No
RHVHS10581 | Heating Zone 2 | Cooling Zone 3 | Residential | HVAC | HVAC System | Ground-Source Heat Pumps w/ Duct Sealing | Post 1992 Single Family |  |  |  | 8377.3 | 3000 | 7783.78 | Ground-Source Heat Pumps w/ Duct Sealing Post 1992 Single Family | PTCS | Post 1992 | Single Family |  | 4825 | 30 | 2007-10-01 | 2012-03-31 | [10 empty] | Air-Source Heat Pump |  | Lost Opportunity | RTF Approved | [6 empty] | No
RHVHS10587 | Heating Zone 2 | Cooling Zone 3 | Residential | HVAC | HVAC System | Ground-Source Heat Pumps w/ Duct Sealing | Pre 1980 Single Family |  |  |  | 8199.88 | 3000 | 7618.94 | Ground-Source Heat Pumps w/ Duct Sealing Pre 1980 Single Family | PTCS | Pre 1980 | Single Family |  | 3075 | 30 | 2007-10-01 | 2012-03-31 | [10 empty] | Air-Source Heat Pump |  | Lost Opportunity | RTF Approved | [6 empty] | No
RWBHO12119 | Heating Zone 3 | Cooling Zone 3 | Residential | Whole Bldg/Meter Level | Homes | Energy Star / Built Green Home | Single Family - New |  | Washington | Air Source Heat Pump | 3782.54 | 1500 | 3513.48 | Energy Star / Built Green Home Single Family - New Washington Air Source Heat Pump |  | New | Single Family |  | 2885 | 45 | 2016-10-01 | 2017-09-30 |  |  | Washington | Air Source Heat Pump | [8 empty] | Retrofit | RTF Approved | 2014-08-12 | ResSFEStarBuiltGreenHomesWA2014_V2.3.xlsm | RTF Active UES (Deemed) | 1.19 | 1.18 | 2.75 | Yes | -25.27 | 1.8
RWBHO13176 | Heating Zone 3 | Cooling Zone 3 | Residential | Whole Bldg/Meter Level | Homes | NEEM Certified Home | Manufactured Home - New |  |  | Air Source Heat Pump | 3189.7 | 1200 | 2925.43 | NEEM Certified Home Manufactured Home - New Air Source Heat Pump |  | New | Manufactured Home |  | 2499 | 45 | 2016-10-01 | 2017-03-31 |  |  |  | Air Source Heat Pump | [8 empty] | Retrofit | RTF Approved | 2015-12-08 | ResMHEStarEcorated_v2.xlsm | RTF Active UES (Deemed) | 1.05 | 1.04 | 2.86 | Yes | -28.08 | 1.5
RWBHO11953 | Heating Zone 3 | Cooling Zone 3 | Residential | Whole Bldg/Meter Level | Homes | Energy Star Home | Multifamily - New |  |  | Air Source Heat Pump | 1944.81 | 500 | 1807.88 | Energy Star Home Multifamily - New Air Source Heat Pump |  | New | Multifamily |  | 1995 | 46 | 2016-10-01 | 2017-09-30 |  |  |  | Air Source Heat Pump | [8 empty] | Retrofit | RTF Approved | 2012-09-18 | ResMFEstarHomes2012_v1_1.xlsm | RTF Active UES (Deemed) | 0.51 | 0.5 | 1.66 | Yes | 14.06 | 0.92
RWBHO13176 | Heating Zone 3 | Cooling Zone 3 | Residential | Whole Bldg/Meter Level | Homes | NEEM Certified Home | Manufactured Home - New | NEEM 1.1 |  | Air Source or Ductless Heat Pump | 3189.7 | 1200 | 2925.43 | NEEM Certified Home Manufactured Home - New NEEM 1.1 Air Source or Ductless Heat Pump |  | New | Manufactured Home |  | 2499 | 45 | 2017-10-01 | 2019-09-30 |  | NEEM 1.1 |  | Air Source or Ductless Heat Pump | [8 empty] | Lost Opportunity | RTF Approved | 2015-12-08 | ResMHEStarEcorated_v2.xlsm | RTF Active UES (Deemed) | 1.05 | 1.04 | 2.86 | Yes | -28.08 | 1.5
RWBHO13176 | Heating Zone 3 | Cooling Zone 3 | Residential | Whole Bldg/Meter Level | Homes | NEEM Certified Home | Manufactured Home - New |  |  | Air Source or Ductless Heat Pump | 3189.7 | 1200 | 2925.43 | NEEM Certified Home Manufactured Home - New Air Source or Ductless Heat Pump |  | New | Manufactured Home |  | 2499 | 45 | 2017-04-01 | 2017-09-30 |  |  |  | Air Source or Ductless Heat Pump | [8 empty] | Retrofit | RTF Approved | 2015-12-08 | ResMHEStarEcorated_v2.xlsm | RTF Active UES (Deemed) | 1.05 | 1.04 | 2.86 | Yes | -28.08 | 1.5
RWBHO13903 | Heating Zone 3 | Cooling Zone 3 | Residential | Whole Bldg/Meter Level | Homes | NEEM Certified Home | Manufactured Home - New | NEEM 1.1 |  | Any Electric Heat | 4787.31 | 1200 | 4439.92 | NEEM Certified Home Manufactured Home - New NEEM 1.1 Any Electric Heat |  | New | Manufactured Home |  | 2641.99 | 45 | 2019-10-01 | 2022-03-31 | NEEM 1.1 |  |  | Any Electric Heat | [8 empty] | Lost Opportunity | RTF Approved | 2019-10-01 | ResMHNewHomesandHVAC_v3_4.xlsm | RTF Active UES (Deemed) | 2.43 | 2.41 | 4.85 | Yes | -78.92 | 2.27
RWBHO13642 | Heating Zone 3 | Cooling Zone 3 | Residential | Whole Bldg/Meter Level | Homes | NEEM Certified Home | Manufactured Home - New | NEEM 2.0 |  | Any Electric Heat | 5562.23 | 1400 | 5158.79 | NEEM Certified Home Manufactured Home - New NEEM 2.0 Any Electric Heat |  | New | Manufactured Home |  | 3990.85 | 45 | 2019-10-01 | 2022-03-31 |  | NEEM 2.0 |  | Any Electric Heat | [8 empty] | Lost Opportunity | RTF Approved | 2017-04-21 | ResMHNewHomesandHVAC_v3_4.xlsm | RTF Active UES (Deemed) | 2.8 | 2.78 | 3.74 | Yes | -67.4
RWBHO13642 | Heating Zone 3 | Cooling Zone 3 | Residential | Whole Bldg/Meter Level | Homes | NEEM Certified Home | Manufactured Home - New | NEEM 2.0 |  | Any Electric Heat | 5629.38 | 1400 | 5226.87 | NEEM Certified Home Manufactured Home - New NEEM 2.0 Any Electric Heat |  | New | Manufactured Home |  | 4054.73 | 43 | 2017-10-01 | 2019-09-30 |  | NEEM 2.0 |  | Any Electric Heat | [8 empty] | Lost Opportunity | RTF Approved | 2017-02-22 | ResMHNewHomesandHVAC_v3_3.xlsm | RTF Active UES (Deemed) | 1.92 | 1.9 | 3.06 | Yes | -35.22 | 2.67
RHVHS11427 | Heating Zone 3 | Cooling Zone 3 | Residential | HVAC | HVAC System | Duct Sealing | PTCS | Existing Manufactured Home | Air-source Heat Pump | Certified as Super Good Cents | 1802.36 | 400 | 1674.67 | Duct Sealing PTCS Existing Manufactured Home Air-Source Heat Pump Certified as Super Good Cents | PTCS | Existing | Manufactured Home |  | 375 | 20 | 2007-10-01 | 2011-11-30 |  |  |  | Air-source Heat Pump |  | Certified as Super Good Cents | [6 empty] | Retrofit | RTF Approved | [6 empty] | No
RHVHS11411 | Heating Zone 3 | Cooling Zone 3 | Residential | HVAC | HVAC System | Duct Sealing | PTCS | Existing Manufactured Home | Electric Forced Air Furnace w/ Air Conditioning | Certified as Super Good Cents | 1027.37 | 400 | 954.58 | Duct Sealing PTCS Existing Manufactured Home Electric Forced Air Furnace w/ Air Conditioning Certified as Super Good Cents | PTCS | Existing | Manufactured Home |  | 375 | 20 | 2007-10-01 | 2011-11-30 |  |  |  | Electric Forced Air Furnace w/ Air Conditioning |  | Certified as Super Good Cents | [6 empty] | Retrofit | RTF Approved | [6 empty] | No
RHVHS11632 | Heating Zone 3 | Cooling Zone 3 | Residential | HVAC | HVAC System | Ground-Source Heat Pumps w/o Duct Sealing | Existing | House 4000 sq.ft. or greater | w/ Desuperheater | Conversion of Electric FAF w/ CAC to Heat Pump | 26207 | 3500 | 24032 | Ground-Source Heat Pumps w/o Duct Sealing Existing House 4000 sq.ft. or greater w/ Desuperheater Conversion of Electric FAF w/ CAC to Heat Pump | PTCS | Existing | Single Family |  | 24221.23 | 20 | 2015-04-01 | 2016-09-30 | [5 empty] | Closed loop |  |  |  |  | Electric Forced Air Furnace w/ Air Conditioning | House 4000 sq.ft. or greater | Lost Opportunity | RTF Approved |  |  | RTF Active UES (Deemed) | 6.27 | 18.03 | 1.7 | Yes | 0 | 9.8
RHVHS11608 | Heating Zone 3 | Cooling Zone 3 | Residential | HVAC | HVAC System | Ground-Source Heat Pumps w/o Duct Sealing | New | House 4000 sq.ft. or greater | w/ Desuperheater | Conversion of Electric FAF w/ CAC to Heat Pump | 21868 | 3500 | 20054 | Ground-Source Heat Pumps w/o Duct Sealing New House 4000 sq.ft. or greater w/ Desuperheater Conversion of Electric FAF w/ CAC to Heat Pump | PTCS | New | Single Family |  | 21569.49 | 20 | 2015-04-01 | 2016-09-30 | [5 empty] | Closed loop |  |  |  |  | Electric Forced Air Furnace w/ Air Conditioning | House 4000 sq.ft. or greater | Lost Opportunity | RTF Approved |  |  | RTF Active UES (Deemed) | 5.17 | 14.93 | 1.6 | Yes | 6 | 8.2
RHVHS11626 | Heating Zone 3 | Cooling Zone 3 | Residential | HVAC | HVAC System | Ground-Source Heat Pumps w/o Duct Sealing | Existing | House less than 4000 sq.ft. | w/ Desuperheater | Conversion of Electric FAF w/ CAC to Heat Pump | 15866 | 3500 | 14550 | Ground-Source Heat Pumps w/o Duct Sealing Existing House less than 4000 sq.ft. w/ Desuperheater Conversion of Electric FAF w/ CAC to Heat Pump | PTCS | Existing | Single Family |  | 16806.41 | 20 | 2015-04-01 | 2016-09-30 | [5 empty] | Closed loop |  |  |  |  | Electric Forced Air Furnace w/ Air Conditioning | House less than 4000 sq.ft. | Lost Opportunity | RTF Approved |  |  | RTF Active UES (Deemed) | 3.64 | 10.58 | 1.4 | Yes | 13.3 | 5.9
RHVHS11602 | Heating Zone 3 | Cooling Zone 3 | Residential | HVAC | HVAC System | Ground-Source Heat Pumps w/o Duct Sealing | New | House less than 4000 sq.ft. | w/ Desuperheater | Conversion of Electric FAF w/ CAC to Heat Pump | 13107 | 3500 | 12020 | Ground-Source Heat Pumps w/o Duct Sealing New House less than 4000 sq.ft. w/ Desuperheater Conversion of Electric FAF w/ CAC to Heat Pump | PTCS | New | Single Family |  | 15545.57 | 20 | 2015-04-01 | 2016-09-30 | [5 empty] | Closed loop |  |  |  |  | Electric Forced Air Furnace w/ Air Conditioning | House less than 4000 sq.ft. | Lost Opportunity | RTF Approved |  |  | RTF Active UES (Deemed) | 2.97 | 8.66 | 1.3 | Yes | 25.4 | 4.9
RHVHS11620 | Heating Zone 3 | Cooling Zone 3 | Residential | HVAC | HVAC System | Ground-Source Heat Pumps w/o Duct Sealing | Existing | House 4000 sq.ft. or greater | w/o Desuperheater | Conversion of Electric FAF w/ CAC to Heat Pump | 24795 | 3000 | 22738 | Ground-Source Heat Pumps w/o Duct Sealing Existing House 4000 sq.ft. or greater w/o Desuperheater Conversion of Electric FAF w/ CAC to Heat Pump | PTCS | Existing | Single Family |  | 23221.23 | 20 | 2015-04-01 | 2016-09-30 | [5 empty] | Closed loop |  |  |  |  | Electric Forced Air Furnace w/ Air Conditioning | House 4000 sq.ft. or greater | Lost Opportunity | RTF Approved |  |  | RTF Active UES (Deemed) | 6.26 | 17.9 | 1.7 | Yes | 0.3 | 9.3
RHVHS11596 | Heating Zone 3 | Cooling Zone 3 | Residential | HVAC | HVAC System | Ground-Source Heat Pumps w/o Duct Sealing | New | House 4000 sq.ft. or greater | w/o Desuperheater | Conversion of Electric FAF w/ CAC to Heat Pump | 20531 | 3000 | 18828 | Ground-Source Heat Pumps w/o Duct Sealing New House 4000 sq.ft. or greater w/o Desuperheater Conversion of Electric FAF w/ CAC to Heat Pump | PTCS | New | Single Family |  | 20569.49 | 20 | 2015-04-01 | 2016-09-30 | [5 empty] | Closed loop |  |  |  |  | Electric Forced Air Furnace w/ Air Conditioning | House 4000 sq.ft. or greater | Lost Opportunity | RTF Approved |  |  | RTF Active UES (Deemed) | 5.18 | 14.82 | 1.5 | Yes | 6.5 | 7.7
RHVHS11614 | Heating Zone 3 | Cooling Zone 3 | Residential | HVAC | HVAC System | Ground-Source Heat Pumps w/o Duct Sealing | Existing | House less than 4000 sq.ft. | w/o Desuperheater | Conversion of Electric FAF w/ CAC to Heat Pump | 14434 | 3000 | 13237 | Ground-Source Heat Pumps w/o Duct Sealing Existing House less than 4000 sq.ft. w/o Desuperheater Conversion of Electric FAF w/ CAC to Heat Pump | PTCS | Existing | Single Family |  | 15806.41 | 20 | 2015-04-01 | 2016-09-30 | [5 empty] | Closed loop |  |  |  |  | Electric Forced Air Furnace w/ Air Conditioning | House less than 4000 sq.ft. | Lost Opportunity | RTF Approved |  |  | RTF Active UES (Deemed) | 3.63 | 10.41 | 1.4 | Yes | 15.2 | 5.4
RHVHS11590 | Heating Zone 3 | Cooling Zone 3 | Residential | HVAC | HVAC System | Ground-Source Heat Pumps w/o Duct Sealing | New | House less than 4000 sq.ft. | w/o Desuperheater | Conversion of Electric FAF w/ CAC to Heat Pump | 11775 | 3000 | 10798 | Ground-Source Heat Pumps w/o Duct Sealing New House less than 4000 sq.ft. w/o Desuperheater Conversion of Electric FAF w/ CAC to Heat Pump | PTCS | New | Single Family |  | 14545.57 | 20 | 2015-04-01 | 2016-09-30 | [5 empty] | Closed loop |  |  |  |  | Electric Forced Air Furnace w/ Air Conditioning | House less than 4000 sq.ft. | Lost Opportunity | RTF Approved |  |  | RTF Active UES (Deemed) | 2.95 | 8.49 | 1.3 | Yes | 28.4 | 4.4
RHVHS11680 | Heating Zone 3 | Cooling Zone 3 | Residential | HVAC | HVAC System | Ground-Source Heat Pumps w/o Duct Sealing | Existing | House 4000 sq.ft. or greater | w/ Desuperheater | Conversion of Electric FAF w/o CAC to Heat Pump | 24597 | 3500 | 22557 | Ground-Source Heat Pumps w/o Duct Sealing Existing House 4000 sq.ft. or greater w/ Desuperheater Conversion of Electric FAF w/o CAC to Heat Pump | PTCS | Existing | Single Family |  | 25824.35 | 20 | 2015-04-01 | 2016-09-30 | [5 empty] | Closed loop |  |  |  |  | Electric Forced Air Furnace w/o Air Conditioning | House 4000 sq.ft. or greater | Lost Opportunity | RTF Approved |  |  | RTF Active UES (Deemed) | 6.27 | 16.95 | 1.5 | Yes | 11.8 | 9.2
RHVHS11656 | Heating Zone 3 | Cooling Zone 3 | Residential | HVAC | HVAC System | Ground-Source Heat Pumps w/o Duct Sealing | New | House 4000 sq.ft. or greater | w/ Desuperheater | Conversion of Electric FAF w/o CAC to Heat Pump | 20344 | 3500 | 18657 | Ground-Source Heat Pumps w/o Duct Sealing New House 4000 sq.ft. or greater w/ Desuperheater Conversion of Electric FAF w/o CAC to Heat Pump | PTCS | New | Single Family |  | 23087.52 | 20 | 2015-04-01 | 2016-09-30 | [5 empty] | Closed loop |  |  |  |  | Electric Forced Air Furnace w/o Air Conditioning | House 4000 sq.ft. or greater | Lost Opportunity | RTF Approved |  |  | RTF Active UES (Deemed) | 5.17 | 13.9 | 1.4 | Yes | 19.9 | 7.6
RHVHS11674 | Heating Zone 3 | Cooling Zone 3 | Residential | HVAC | HVAC System | Ground-Source Heat Pumps w/o Duct Sealing | Existing | House less than 4000 sq.ft. | w/ Desuperheater | Conversion of Electric FAF w/o CAC to Heat Pump | 14753 | 3500 | 13530 | Ground-Source Heat Pumps w/o Duct Sealing Existing House less than 4000 sq.ft. w/ Desuperheater Conversion of Electric FAF w/o CAC to Heat Pump | PTCS | Existing | Single Family |  | 18164.19 | 20 | 2015-04-01 | 2016-09-30 | [5 empty] | Closed loop |  |  |  |  | Electric Forced Air Furnace w/o Air Conditioning | House less than 4000 sq.ft. | Lost Opportunity | RTF Approved |  |  | RTF Active UES (Deemed) | 3.64 | 9.83 | 1.2 | Yes | 29.5 | 5.5
RHVHS11650 | Heating Zone 3 | Cooling Zone 3 | Residential | HVAC | HVAC System | Ground-Source Heat Pumps w/o Duct Sealing | New | House less than 4000 sq.ft. | w/ Desuperheater | Conversion of Electric FAF w/o CAC to Heat Pump | 12036 | 3500 | 11038 | Ground-Source Heat Pumps w/o Duct Sealing New House less than 4000 sq.ft. w/ Desuperheater Conversion of Electric FAF w/o CAC to Heat Pump | PTCS | New | Single Family |  | 16876.89 | 20 | 2015-04-01 | 2016-09-30 | [5 empty] | Closed loop |  |  |  |  | Electric Forced Air Furnace w/o Air Conditioning | House less than 4000 sq.ft. | Lost Opportunity | RTF Approved |  |  | RTF Active UES (Deemed) | 2.97 | 7.94 | 1.1 | Yes | 45.7 | 4.5
RHVHS11668 | Heating Zone 3 | Cooling Zone 3 | Residential | HVAC | HVAC System | Ground-Source Heat Pumps w/o Duct Sealing | Existing | House 4000 sq.ft. or greater | w/o Desuperheater | Conversion of Electric FAF w/o CAC to Heat Pump | 23185 | 3000 | 21262 | Ground-Source Heat Pumps w/o Duct Sealing Existing House 4000 sq.ft. or greater w/o Desuperheater Conversion of Electric FAF w/o CAC to Heat Pump | PTCS | Existing | Single Family |  | 24824.35 | 20 | 2015-04-01 | 2016-09-30 | [5 empty] | Closed loop |  |  |  |  | Electric Forced Air Furnace w/o Air Conditioning | House 4000 sq.ft. or greater | Lost Opportunity | RTF Approved |  |  | RTF Active UES (Deemed) | 6.26 | 16.81 | 1.4 | Yes | 12.8 | 8.7
RHVHS11644 | Heating Zone 3 | Cooling Zone 3 | Residential | HVAC | HVAC System | Ground-Source Heat Pumps w/o Duct Sealing | New | House 4000 sq.ft. or greater | w/o Desuperheater | Conversion of Electric FAF w/o CAC to Heat Pump | 19007 | 3000 | 17431 | Ground-Source Heat Pumps w/o Duct Sealing New House 4000 sq.ft. or greater w/o Desuperheater Conversion of Electric FAF w/o CAC to Heat Pump | PTCS | New | Single Family |  | 22087.52 | 20 | 2015-04-01 | 2016-09-30 | [5 empty] | Closed loop |  |  |  |  | Electric Forced Air Furnace w/o Air Conditioning | House 4000 sq.ft. or greater | Lost Opportunity | RTF Approved |  |  | RTF Active UES (Deemed) | 5.18 | 13.79 | 1.3 | Yes | 21.4 | 7.1
RHVHS11662 | Heating Zone 3 | Cooling Zone 3 | Residential | HVAC | HVAC System | Ground-Source Heat Pumps w/o Duct Sealing | Existing | House less than 4000 sq.ft. | w/o Desuperheater | Conversion of Electric FAF w/o CAC to Heat Pump | 13321 | 3000 | 12217 | Ground-Source Heat Pumps w/o Duct Sealing Existing House less than 4000 sq.ft. w/o Desuperheater Conversion of Electric FAF w/o CAC to Heat Pump | PTCS | Existing | Single Family |  | 17164.19 | 20 | 2015-04-01 | 2016-09-30 | [5 empty] | Closed loop |  |  |  |  | Electric Forced Air Furnace w/o Air Conditioning | House less than 4000 sq.ft. | Lost Opportunity | RTF Approved |  |  | RTF Active UES (Deemed) | 3.63 | 9.67 | 1.2 | Yes | 33.3 | 5
RHVHS11638 | Heating Zone 3 | Cooling Zone 3 | Residential | HVAC | HVAC System | Ground-Source Heat Pumps w/o Duct Sealing | New | House less than 4000 sq.ft. | w/o Desuperheater | Conversion of Electric FAF w/o CAC to Heat Pump | 10704 | 3000 | 9816 | Ground-Source Heat Pumps w/o Duct Sealing New House less than 4000 sq.ft. w/o Desuperheater Conversion of Electric FAF w/o CAC to Heat Pump | PTCS | New | Single Family |  | 15876.9 | 20 | 2015-04-01 | 2016-09-30 | [5 empty] | Closed loop |  |  |  |  | Electric Forced Air Furnace w/o Air Conditioning | House less than 4000 sq.ft. | Lost Opportunity | RTF Approved |  |  | RTF Active UES (Deemed) | 2.95 | 7.77 | 1 | Yes | 51.6 | 4
RWBHO12035 | Heating Zone 3 | Cooling Zone 3 | Residential | Whole Bldg/Meter Level | Homes | High Performance Home | Manufactured Home - New |  |  | Electric Heat | 8742.25 | 4500 | 8121 | High Performance Home Manufactured Home - New Electric Heat |  | New | Manufactured Home |  | 9206 | 39 | 2016-10-01 | 2017-09-30 |  |  |  | Electric Heat | [8 empty] | Lost Opportunity | RTF Approved | 2012-05-15 | ResHPMH_v1.xlsm | RTF Active UES (Deemed) | 2.83 | 2.81 | 1.74 | Yes | 7.4 | 4.15
RHVHS13021 | Heating Zone 3 | Cooling Zone 3 | Residential | HVAC | HVAC System | Ductless Heat Pumps | Single Family - Existing | Single Head Ductless or Ducted Mini-Split |  | Electric Zonal | 2111.06 | 800 | 1960.15 | Ductless Heat Pumps Single Family - Existing Single Head Ductless or Ducted Mini-Split Electric Zonal |  | Existing | Single Family |  | 2812 | 15 | 2017-10-01 | 2019-09-30 |  |  |  | Electric Zonal | [6 empty] | Electric Zonal |  | Retrofit | RTF Approved | 2015-05-12 | ResSFExistingHVAC_v3_2.xlsm | RTF Active UES (Deemed) | 0.47 | 0.47 | 1.3 | Yes | 22.1 | 1
LHVHS13030 | Heating Zone 3 | Cooling Zone 3 | Residential | HVAC | HVAC System | Ductless Heat Pumps | Single Family - Existing - Low Income | Single Head Ductless or Ducted Mini-Split |  | Electric Zonal | 2111.06 | 3800 | 1960.15 | Ductless Heat Pumps Single Family - Existing - Low Income Single Head Ductless or Ducted Mini-Split Electric Zonal | Low Income | Existing | Single Family |  | 2812 | 15 | 2017-10-01 | 2019-09-30 |  |  |  | Electric Zonal | [6 empty] | Electric Zonal |  | Retrofit | RTF Approved | 2015-05-12 | ResSFExistingHVAC_v3_2.xlsm | RTF Active UES (Deemed) | 0.47 | 0.47 | 1.3 | Yes | 22.1 | 1
RHVHS13000 | Heating Zone 3 | Cooling Zone 3 | Residential | HVAC | HVAC System | Ductless Heat Pumps | Manufactured Home - Existing | Single or Multiple Head Ductless or Ducted Mini-Split or Combo |  | Electric Zonal | 2065.64 | 800 | 1917.12 | Ductless Heat Pumps Manufactured Home - Existing Single or Multiple Head Ductless or Ducted Mini-Split or Combo Electric Zonal |  | New or Existing | Manufactured Home |  | 2812 | 15 | 2017-10-01 | 2022-03-31 |  |  |  | Electric Zonal | [6 empty] | Electric Zonal |  | Retrofit | RTF Approved | 2015-09-22 | ResMHExistingZonalDHP_v1_1.xlsm | RTF Active UES (Deemed) | 0.46 | 0.46 | 1.1 | Yes | 49 | 0.98
RHVHS14010 | Heating Zone 3 | Cooling Zone 3 | Residential | HVAC | HVAC System | Ductless Heat Pumps | Manufactured Home - Existing | Single or Multiple Head Ductless or Ducted Mini-Split or Combo |  | Electric Zonal | 2065.64 | 1300 | 1917.12 | Ductless Heat Pumps Manufactured Home - Existing Single or Multiple Head Ductless or Ducted Mini-Split or Combo Electric Zonal | Promotional Rate | New or Existing | Manufactured Home |  | 2812 | 15 | 2020-07-01 | 2022-03-31 |  |  |  | Electric Zonal | [6 empty] | Electric Zonal |  | Retrofit | RTF Approved | 2015-09-22 | ResMHExistingZonalDHP_v1_1.xlsm | RTF Active UES (Deemed) | 0.46 | 0.46 | 1.1 | Yes | 49 | 0.98
LHVHS13008 | Heating Zone 3 | Cooling Zone 3 | Residential | HVAC | HVAC System | Ductless Heat Pumps | Manufactured Home - Existing - Low Income | Single or Multiple Head Ductless or Ducted Mini-Split or Combo |  | Electric Zonal | 2065.64 | 3800 | 1917.12 | Ductless Heat Pumps Manufactured Home - Existing - Low Income Single or Multiple Head Ductless or Ducted Mini-Split or Combo Electric Zonal | Low Income | Existing | Manufactured Home |  | 2812 | 15 | 2017-10-01 | 2022-03-31 |  |  |  | Electric Zonal | [6 empty] | Electric Zonal |  | Retrofit | RTF Approved | 2015-09-22 | ResMHExistingZonalDHP_v1_1.xlsm | RTF Active UES (Deemed) | 0.46 | 0.46 | 1.1 | Yes | 49 | 0.98
RHVHS13021 | Heating Zone 3 | Cooling Zone 3 | Residential | HVAC | HVAC System | Ductless Heat Pumps | Single Family - Existing | Single or Multiple Head Ductless or Ducted Mini-Split or Combo |  | Electric Zonal | 2111.06 | 800 | 1960.15 | Ductless Heat Pumps Single Family - Existing Single or Multiple Head Ductless or Ducted Mini-Split or Combo Electric Zonal |  | Existing | Single Family |  | 2812 | 15 | 2019-10-01 | 2022-03-31 |  |  |  | Electric Zonal | [6 empty] | Electric Zonal |  | Retrofit | RTF Approved | 2015-05-12 | ResSFExistingHVAC_v3_2.xlsm | RTF Active UES (Deemed) | 0.47 | 0.47 | 1.3 | Yes | 22.1 | 1
RHVHS14034 | Heating Zone 3 | Cooling Zone 3 | Residential | HVAC | HVAC System | Ductless Heat Pumps | Single Family - Existing | Single or Multiple Head Ductless or Ducted Mini-Split or Combo |  | Electric Zonal | 2111.06 | 1300 | 1960.15 | Ductless Heat Pumps Single Family - Existing Single or Multiple Head Ductless or Ducted Mini-Split or Combo Electric Zonal | Promotional Rate | Existing | Single Family |  | 2812 | 15 | 2020-07-01 | 2022-03-31 |  |  |  | Electric Zonal | [6 empty] | Electric Zonal |  | Retrofit | RTF Approved | 2015-05-12 | ResSFExistingHVAC_v3_2.xlsm | RTF Active UES (Deemed) | 0.47 | 0.47 | 1.3 | Yes | 22.1 | 1
LHVHS13030 | Heating Zone 3 | Cooling Zone 3 | Residential | HVAC | HVAC System | Ductless Heat Pumps | Single Family - Existing - Low Income | Single or Multiple Head Ductless or Ducted Mini-Split or Combo |  | Electric Zonal | 2111.06 | 3800 | 1960.15 | Ductless Heat Pumps Single Family - Existing - Low Income Single or Multiple Head Ductless or Ducted Mini-Split or Combo Electric Zonal | Low Income | Existing | Single Family |  | 2812 | 15 | 2019-10-01 | 2022-03-31 |  |  |  | Electric Zonal | [6 empty] | Electric Zonal |  | Retrofit | RTF Approved | 2015-05-12 | ResSFExistingHVAC_v3_2.xlsm | RTF Active UES (Deemed) | 0.47 | 0.47 | 1.3 | Yes | 22.1 | 1
RHVHS13000 | Heating Zone 3 | Cooling Zone 3 | Residential | HVAC | HVAC System | Ductless Heat Pumps | Manufactured Home - Existing |  |  | Electric Zonal | 2065.64 | 800 | 1917.12 | Ductless Heat Pumps Manufactured Home - Existing Electric Zonal |  | Existing | Manufactured Home |  | 2812 | 15 | 2016-10-01 | 2017-03-31 |  |  |  | Electric Zonal | [6 empty] | Electric Zonal |  | Retrofit | RTF Approved | 2015-09-22 | ResMHExistingZonalDHP_v1_1.xlsm | RTF Active UES (Deemed) | 0.46 | 0.46 | 1.1 | Yes | 49 | 0.98
LHVHS13008 | Heating Zone 3 | Cooling Zone 3 | Residential | HVAC | HVAC System | Ductless Heat Pumps | Manufactured Home - Existing - Low Income |  |  | Electric Zonal | 2065.64 | 3800 | 1917.12 | Ductless Heat Pumps Manufactured Home - Existing - Low Income Electric Zonal Low Income | Low Income | Existing | Manufactured Home |  | 2812 | 15 | 2016-10-01 | 2017-09-30 |  |  |  | Electric Zonal | [6 empty] | Electric Zonal |  | Retrofit | RTF Approved | 2015-09-22 | ResMHExistingZonalDHP_v1_1.xlsm | RTF Active UES (Deemed) | 0.46 | 0.46 | 1.1 | Yes | 49 | 0.98
RHVHS13000 | Heating Zone 3 | Cooling Zone 3 | Residential | HVAC | HVAC System | Ductless Heat Pumps | Manufactured Home - New or Existing |  |  | Electric Zonal | 2065.64 | 800 | 1917.12 | Ductless Heat Pumps Manufactured Home - New or Existing Electric Zonal |  | New or Existing | Manufactured Home |  | 2812 | 15 | 2017-04-01 | 2017-09-30 |  |  |  | Electric Zonal | [6 empty] | Electric Zonal |  | Retrofit | RTF Approved | 2015-09-22 | ResMHExistingZonalDHP_v1_1.xlsm | RTF Active UES (Deemed) | 0.46 | 0.46 | 1.1 | Yes | 49 | 0.98
RHVHS13021 | Heating Zone 3 | Cooling Zone 3 | Residential | HVAC | HVAC System | Ductless Heat Pumps | Single Family - Existing |  |  | Electric Zonal | 2111.06 | 800 | 1960.15 | Ductless Heat Pumps Single Family - Existing Electric Zonal |  | Existing | Single Family |  | 2812 | 15 | 2016-10-01 | 2017-09-30 |  |  |  | Electric Zonal | [6 empty] | Electric Zonal |  | Retrofit | RTF Approved | 2015-05-12 | ResSFExistingHVAC_v3_2.xlsm | RTF Active UES (Deemed) | 0.47 | 0.47 | 1.3 | Yes | 22.1 | 1
LHVHS13030 | Heating Zone 3 | Cooling Zone 3 | Residential | HVAC | HVAC System | Ductless Heat Pumps | Single Family - Existing - Low Income |  |  | Electric Zonal | 2111.06 | 3800 | 1960.15 | Ductless Heat Pumps Single Family - Existing - Low Income Electric Zonal Low Income | Low Income | Existing | Single Family |  | 2812 | 15 | 2016-10-01 | 2017-09-30 |  |  |  | Electric Zonal | [6 empty] | Electric Zonal |  | Retrofit | RTF Approved | 2015-05-12 | ResSFExistingHVAC_v3_2.xlsm | RTF Active UES (Deemed) | 0.47 | 0.47 | 1.3 | Yes | 22.1 | 1
RWBHO11944 | Heating Zone 3 | Cooling Zone 3 | Residential | Whole Bldg/Meter Level | Homes | Energy Star Home | Multifamily - New |  |  | Gas Heat | 1042.83 | 200 | 970.34 | Energy Star Home Multifamily - New Gas Heat |  | New | Multifamily |  | 2419 | 25 | 2016-10-01 | 2017-09-30 |  |  |  | Gas Heat | [8 empty] | Retrofit | RTF Approved | 2012-09-18 | ResMFEstarHomes2012_v1_1.xlsm | RTF Active UES (Deemed) | 0.21 | 0.21 | 0.83 | No | 88.46 | 0.81
RHVHS11584 | Heating Zone 3 | Cooling Zone 3 | Residential | HVAC | HVAC System | Ground-Source Heat Pumps w/o Duct Sealing | Existing | House 4000 sq.ft. or greater | w/ Desuperheater | Heat Pump Upgrade | 10065 | 3500 | 9229 | Ground-Source Heat Pumps w/o Duct Sealing Existing House 4000 sq.ft. or greater w/ Desuperheater Heat Pump Upgrade | PTCS | Existing | Single Family |  | 20630.97 | 20 | 2015-04-01 | 2016-09-30 | [5 empty] | Closed loop |  |  |  |  | Existing Air Source Heat Pump, Gas Forced Air Furnace, or Electric Zonal | House 4000 sq.ft. or greater | Lost Opportunity | BPA Qualified |  |  | BPA Qualified UES | 2.14 | 6.37 | 0.7 | No | 107.4 | 3.8
RHVHS11560 | Heating Zone 3 | Cooling Zone 3 | Residential | HVAC | HVAC System | Ground-Source Heat Pumps w/o Duct Sealing | New | House 4000 sq.ft. or greater | w/ Desuperheater | Heat Pump Upgrade | 8777 | 3500 | 8049 | Ground-Source Heat Pumps w/o Duct Sealing New House 4000 sq.ft. or greater w/ Desuperheater Heat Pump Upgrade | PTCS | New | Single Family |  | 18148.49 | 20 | 2015-04-01 | 2016-09-30 | [5 empty] | Closed loop |  |  |  |  | Existing Air Source Heat Pump, Gas Forced Air Furnace, or Electric Zonal | House 4000 sq.ft. or greater | Lost Opportunity | BPA Qualified |  |  | BPA Qualified UES | 1.83 | 5.47 | 0.7 | No | 109.3 | 3.3
RHVHS11578 | Heating Zone 3 | Cooling Zone 3 | Residential | HVAC | HVAC System | Ground-Source Heat Pumps w/o Duct Sealing | Existing | House less than 4000 sq.ft. | w/ Desuperheater | Heat Pump Upgrade | 6698 | 3500 | 6142 | Ground-Source Heat Pumps w/o Duct Sealing Existing House less than 4000 sq.ft. w/ Desuperheater Heat Pump Upgrade | PTCS | Existing | Single Family |  | 13692.8 | 20 | 2015-04-01 | 2016-09-30 | [5 empty] | Closed loop |  |  |  |  | Existing Air Source Heat Pump, Gas Forced Air Furnace, or Electric Zonal | House less than 4000 sq.ft. | Lost Opportunity | BPA Qualified |  |  | BPA Qualified UES | 1.31 | 3.95 | 0.7 | No | 108 | 2.5
RHVHS11554 | Heating Zone 3 | Cooling Zone 3 | Residential | HVAC | HVAC System | Ground-Source Heat Pumps w/o Duct Sealing | New | House less than 4000 sq.ft. | w/ Desuperheater | Heat Pump Upgrade | 5661 | 3500 | 5191 | Ground-Source Heat Pumps w/o Duct Sealing New House less than 4000 sq.ft. w/ Desuperheater Heat Pump Upgrade | PTCS | New | Single Family |  | 12505.88 | 20 | 2015-04-01 | 2016-09-30 | [5 empty] | Closed loop |  |  |  |  | Existing Air Source Heat Pump, Gas Forced Air Furnace, or Electric Zonal | House less than 4000 sq.ft. | Lost Opportunity | BPA Qualified |  |  | BPA Qualified UES | 1.07 | 3.28 | 0.7 | No | 123.8 | 2.1
RHVHS11572 | Heating Zone 3 | Cooling Zone 3 | Residential | HVAC | HVAC System | Ground-Source Heat Pumps w/o Duct Sealing | Existing | House 4000 sq.ft. or greater | w/o Desuperheater | Heat Pump Upgrade | 8653 | 3000 | 7935 | Ground-Source Heat Pumps w/o Duct Sealing Existing House 4000 sq.ft. or greater w/o Desuperheater Heat Pump Upgrade | PTCS | Existing | Single Family |  | 19630.97 | 20 | 2015-04-01 | 2016-09-30 | [5 empty] | Closed loop |  |  |  |  | Existing Air Source Heat Pump, Gas Forced Air Furnace, or Electric Zonal | House 4000 sq.ft. or greater | Lost Opportunity | BPA Qualified |  |  | BPA Qualified UES | 2.14 | 6.24 | 0.7 | No | 125.7 | 3.2
RHVHS11548 | Heating Zone 3 | Cooling Zone 3 | Residential | HVAC | HVAC System | Ground-Source Heat Pumps w/o Duct Sealing | New | House 4000 sq.ft. or greater | w/o Desuperheater | Heat Pump Upgrade | 7440 | 3000 | 6822 | Ground-Source Heat Pumps w/o Duct Sealing New House 4000 sq.ft. or greater w/o Desuperheater Heat Pump Upgrade | PTCS | New | Single Family |  | 17148.49 | 20 | 2015-04-01 | 2016-09-30 | [5 empty] | Closed loop |  |  |  |  | Existing Air Source Heat Pump, Gas Forced Air Furnace, or Electric Zonal | House 4000 sq.ft. or greater | Lost Opportunity | BPA Qualified |  |  | BPA Qualified UES | 1.83 | 5.36 | 0.7 | No | 129.1 | 2.8
RHVHS11566 | Heating Zone 3 | Cooling Zone 3 | Residential | HVAC | HVAC System | Ground-Source Heat Pumps w/o Duct Sealing | Existing | House less than 4000 sq.ft. | w/o Desuperheater | Heat Pump Upgrade | 5266 | 3000 | 4829 | Ground-Source Heat Pumps w/o Duct Sealing Existing House less than 4000 sq.ft. w/o Desuperheater Heat Pump Upgrade | PTCS | Existing | Single Family |  | 12692.8 | 20 | 2015-04-01 | 2016-09-30 | [5 empty] | Closed loop |  |  |  |  | Existing Air Source Heat Pump, Gas Forced Air Furnace, or Electric Zonal | House less than 4000 sq.ft. | Lost Opportunity | BPA Qualified |  |  | BPA Qualified UES | 1.29 | 3.79 | 0.6 | No | 139.1 | 2
RHVHS11542 | Heating Zone 3 | Cooling Zone 3 | Residential | HVAC | HVAC System | Ground-Source Heat Pumps w/o Duct Sealing | New | House less than 4000 sq.ft. | w/o Desuperheater | Heat Pump Upgrade | 4329 | 3000 | 3969 | Ground-Source Heat Pumps w/o Duct Sealing New House less than 4000 sq.ft. w/o Desuperheater Heat Pump Upgrade | PTCS | New | Single Family |  | 11505.88 | 20 | 2015-04-01 | 2016-09-30 | [5 empty] | Closed loop |  |  |  |  | Existing Air Source Heat Pump, Gas Forced Air Furnace, or Electric Zonal | House less than 4000 sq.ft. | Lost Opportunity | BPA Qualified |  |  | BPA Qualified UES | 1.05 | 3.12 | 0.6 | No | 162.4 | 1.6
LHVHS10535 | Heating Zone 3 | Cooling Zone 3 | Residential | HVAC | HVAC System | Duct Sealing | PTCS | Existing Manufactured Home | Air-source Heat Pump | Low Income | 2257.53 | 400 | 2097.59 | Duct Sealing Low Income Existing Manufactured Home Air-Source Heat Pump Not Super Good Cents/Energy Star | Low Income | Existing | Manufactured Home |  | 375 | 20 | 2007-10-01 | 2015-03-31 |  |  |  | Air-source Heat Pump |  | Not Super Good Cents/Energy Star | [6 empty] | Retrofit | RTF Approved |  |  | RTF Active UES (Deemed) | 0.54 | 1.62 | 4.88 | Yes | 12.22 | 0
LHVHS10536 | Heating Zone 3 | Cooling Zone 3 | Residential | HVAC | HVAC System | Duct Sealing | PTCS | Existing Manufactured Home | Air-source Heat Pump | Low Income | 1802.36 | 400 | 1674.67 | Duct Sealing Low Income Existing Manufactured Home Air-Source Heat Pump Certified as Super Good Cents | Low Income | Existing | Manufactured Home |  | 375 | 20 | 2007-10-01 | 2015-03-31 |  |  |  | Air-source Heat Pump |  | Certified as Super Good Cents | [6 empty] | Retrofit | RTF Approved |  |  | RTF Active UES (Deemed) | 0.43 | 1.3 | 3.89 | Yes | 15.31 | 0
LHVHS12110 | Heating Zone 3 | Cooling Zone 3 | Residential | HVAC | HVAC System | Duct Sealing | PTCS | New Single Family | Air-source Heat Pump | Low Income | 2370.77 | 400 | 2202.81 | Duct Sealing PTCS New Single Family Air-Source Heat Pump | Low Income | New | Non building measure |  | 425 | 18 | 2014-10-01 | 2015-09-30 |  |  |  | Air-source Heat Pump |  | Duct system outside heated space | New Construction | [5 empty] | Lost Opportunity | RTF Approved |  |  | RTF Active UES (Deemed) | 0.56 | 2.73 | 4.9 | Yes | 15.8 | 0
LHVHS10511 | Heating Zone 3 | Cooling Zone 3 | Residential | HVAC | HVAC System | Duct Sealing | PTCS | Existing Manufactured Home | Electric Forced Air Furnace w/ Air Conditioning | Low Income | 1311.31 | 400 | 1218.41 | Duct Sealing Low Income Existing Manufactured Home Electric Forced Air Furnace w/ Air Conditioning Not Super Good Cents/Energy Star | Low Income | Existing | Manufactured Home |  | 375 | 20 | 2007-10-01 | 2015-03-31 |  |  |  | Electric Forced Air Furnace w/ Air Conditioning |  | Not Super Good Cents/Energy Star | [6 empty] | Retrofit | RTF Approved |  |  | RTF Active UES (Deemed) | 0.26 | 0.78 | 2.63 | Yes | 21.04 | 0
LHVHS10512 | Heating Zone 3 | Cooling Zone 3 | Residential | HVAC | HVAC System | Duct Sealing | PTCS | Existing Manufactured Home | Electric Forced Air Furnace w/ Air Conditioning | Low Income | 1027.37 | 400 | 954.58 | Duct Sealing Low Income Existing Manufactured Home Electric Forced Air Furnace w/ Air Conditioning Certified as Super Good Cents | Low Income | Existing | Manufactured Home |  | 375 | 20 | 2007-10-01 | 2015-03-31 |  |  |  | Electric Forced Air Furnace w/ Air Conditioning |  | Certified as Super Good Cents | [6 empty] | Retrofit | RTF Approved |  |  | RTF Active UES (Deemed) | 0.2 | 0.61 | 2.05 | Yes | 26.86 | 0
RHVHS11408 | Heating Zone 3 | Cooling Zone 3 | Residential | HVAC | HVAC System | Duct Sealing | PTCS | Existing Manufactured Home | Air-source Heat Pump | Not Super Good Cents/Energy Star | 2257.53 | 400 | 2097.59 | Duct Sealing PTCS Existing Manufactured Home Air-Source Heat Pump Not Super Good Cents/Energy Star | PTCS | Existing | Manufactured Home |  | 375 | 20 | 2007-10-01 | 2011-11-30 |  |  |  | Air-source Heat Pump |  | Not Super Good Cents/Energy Star | [6 empty] | Retrofit | RTF Approved | [6 empty] | No
RHVHS11402 | Heating Zone 3 | Cooling Zone 3 | Residential | HVAC | HVAC System | Duct Sealing | PTCS | Existing Manufactured Home | Electric Forced Air Furnace w/ Air Conditioning | Not Super Good Cents/Energy Star | 1311.31 | 400 | 1218.41 | Duct Sealing PTCS Existing Manufactured Home Electric Forced Air Furnace w/ Air Conditioning Not Super Good Cents/Energy Star | PTCS | Existing | Manufactured Home |  | 375 | 20 | 2007-10-01 | 2011-11-30 |  |  |  | Electric Forced Air Furnace w/ Air Conditioning |  | Not Super Good Cents/Energy Star | [6 empty] | Retrofit | RTF Approved | [6 empty] | No
RHVHS10327 | Heating Zone 3 | Cooling Zone 3 | Residential | HVAC | HVAC System | Air-Source Heat Pumps w/Duct Sealing | Existing Manufactured Home | Conversion of Electric FAF to Heat Pump | Baseline: Electric Forced Air Furnace w/ Air Conditioning | SEER/HSPF 14/8.5 | 6500.92 | 1900 | 6500.92 | Air-Source Heat Pumps w/Duct Sealing Existing Manufactured Home Conversion of Electric FAF to Heat Pump Baseline: Electric Forced Air Furnace w/ Air Conditioning SEER/HSPF 14/8.5 | PTCS | Existing | Manufactured Home |  | 5999.98 | 19 | 2009-04-01 | 2011-11-30 |  | SEER/HSPF 14/8.5 |  |  |  | Conversion of Electric FAF to Heat Pump |  |  |  |  | Electric Forced Air Furnace w/ Air Conditioning |  | Lost Opportunity | RTF Approved | [6 empty] | No
RHVHS10454 | Heating Zone 3 | Cooling Zone 3 | Residential | HVAC | HVAC System | Air-Source Heat Pumps w/o Duct Sealing | Existing Manufactured Home | Conversion of Electric FAF to Heat Pump | Baseline: Electric Forced Air Furnace w/ Air Conditioning | SEER/HSPF 14/8.5 | 8399 | 1400 | 7702 | Air-Source Heat Pumps w/o Duct Sealing Existing Manufactured Home Conversion of Electric FAF to Heat Pump Baseline: Electric Forced Air Furnace w/ Air Conditioning SEER/HSPF 14/8.5 | PTCS | Existing | Manufactured Home |  | 5355.42 | 20 | 2010-10-01 | 2011-11-30 |  | SEER/HSPF 14/8.5 |  |  |  | Conversion of Electric FAF to Heat Pump |  |  |  |  | Electric Forced Air Furnace w/ Air Conditioning |  | Retrofit | RTF Approved | [6 empty] | No
RHVHS10341 | Heating Zone 3 | Cooling Zone 3 | Residential | HVAC | HVAC System | Air-Source Heat Pumps w/Duct Sealing | Existing Single Family | Conversion of Electric FAF to Heat Pump | Baseline: Electric Forced Air Furnace w/ Air Conditioning | SEER/HSPF 14/8.5 | 7539.54 | 1900 | 7539.54 | Air-Source Heat Pumps w/Duct Sealing Existing Single Family Conversion of Electric FAF to Heat Pump Baseline: Electric Forced Air Furnace w/ Air Conditioning SEER/HSPF 14/8.5 | PTCS | Existing | Single Family |  | 6097.8 | 20 | 2009-04-01 | 2011-11-30 |  | SEER/HSPF 14/8.5 |  |  |  | Conversion of Electric FAF to Heat Pump |  |  |  |  | Electric Forced Air Furnace w/ Air Conditioning |  | Lost Opportunity | RTF Approved | [6 empty] | No
RHVHS10437 | Heating Zone 3 | Cooling Zone 3 | Residential | HVAC | HVAC System | Air-Source Heat Pumps w/o Duct Sealing | Existing Single Family | Conversion of Electric FAF to Heat Pump | Baseline: Electric Forced Air Furnace w/ Air Conditioning | SEER/HSPF 14/8.5 | 3738.99 | 1400 | 3738.99 | Air-Source Heat Pumps w/o Duct Sealing Existing Single Family Conversion of Electric FAF to Heat Pump Baseline: Electric Forced Air Furnace w/ Air Conditioning SEER/HSPF 14/8.5 | PTCS | Existing | Single Family |  | 5579.34 | 20 | 2009-04-01 | 2011-11-30 |  | SEER/HSPF 14/8.5 |  |  |  | Conversion of Electric FAF to Heat Pump |  |  |  |  | Electric Forced Air Furnace w/ Air Conditioning |  | Lost Opportunity | RTF Approved | [6 empty] | No
RHVHS10314 | Heating Zone 3 | Cooling Zone 3 | Residential | HVAC | HVAC System | Air-Source Heat Pumps w/Duct Sealing | Existing Manufactured Home | Conversion of Electric FAF to Heat Pump | Baseline: Electric Forced Air Furnace w/o Air Conditioning | SEER/HSPF 14/8.5 | 5575.67 | 1900 | 5575.67 | Air-Source Heat Pumps w/Duct Sealing Existing Manufactured Home Conversion of Electric FAF to Heat Pump Baseline: Electric Forced Air Furnace w/o Air Conditioning SEER/HSPF 14/8.5 | PTCS | Existing | Manufactured Home |  | 5999.98 | 19 | 2009-04-01 | 2011-11-30 |  | SEER/HSPF 14/8.5 |  |  |  | Conversion of Electric FAF to Heat Pump |  |  |  |  | Electric Forced Air Furnace w/o Air Conditioning |  | Lost Opportunity | RTF Approved | [6 empty] | No
RHVHS10322 | Heating Zone 3 | Cooling Zone 3 | Residential | HVAC | HVAC System | Air-Source Heat Pumps w/Duct Sealing | Existing Single Family | Conversion of Electric FAF to Heat Pump | Baseline: Electric Forced Air Furnace w/o Air Conditioning | SEER/HSPF 14/8.5 | 6320.79 | 1900 | 6320.79 | Air-Source Heat Pumps w/Duct Sealing Existing Single Family Conversion of Electric FAF to Heat Pump Baseline: Electric Forced Air Furnace w/o Air Conditioning SEER/HSPF 14/8.5 | PTCS | Existing | Single Family |  | 6097.8 | 20 | 2009-04-01 | 2011-11-30 |  | SEER/HSPF 14/8.5 |  |  |  | Conversion of Electric FAF to Heat Pump |  |  |  |  | Electric Forced Air Furnace w/o Air Conditioning |  | Lost Opportunity | RTF Approved | [6 empty] | No
RHVHS10428 | Heating Zone 3 | Cooling Zone 3 | Residential | HVAC | HVAC System | Air-Source Heat Pumps w/o Duct Sealing | Existing Single Family | Conversion of Electric FAF to Heat Pump | Baseline: Electric Forced Air Furnace w/o Air Conditioning | SEER/HSPF 14/8.5 | 2784.57 | 1400 | 2784.57 | Air-Source Heat Pumps w/o Duct Sealing Existing Single Family Conversion of Electric FAF to Heat Pump Baseline: Electric Forced Air Furnace w/o Air Conditioning SEER/HSPF 14/8.5 | PTCS | Existing | Single Family |  | 5579.34 | 20 | 2009-04-01 | 2011-11-30 |  | SEER/HSPF 14/8.5 |  |  |  | Conversion of Electric FAF to Heat Pump |  |  |  |  | Electric Forced Air Furnace w/o Air Conditioning |  | Lost Opportunity | RTF Approved | [6 empty] | No
RHVHS10265 | Heating Zone 3 | Cooling Zone 3 | Residential | HVAC | HVAC System | Air-Source Heat Pumps w/Duct Sealing | Post 1979/Pre 1993 Single Family | Heat Pump Upgrade | Baseline: Existing Air Source Heat Pump or Gas Forced Air Furnace | SEER/HSPF 14/8.5 | 3058.78 | 815 | 2842.08 | Air-Source Heat Pumps w/Duct Sealing Post 1979/Pre 1993 Single Family Heat Pump Upgrade Baseline: Existing Air Source Heat Pump or Gas Forced Air Furnace SEER/HSPF 14/8.5 | PTCS | Post 1979/Pre 1993 | Single Family |  | 613 | 18 | 2007-10-01 | 2011-11-30 |  | SEER/HSPF 14/8.5 |  |  |  | Heat Pump Upgrade | 1/2 Basement (>50% of Supply Ducts Outside) |  |  |  | Existing Air Source Heat Pump or Gas Forced Air Furnace |  | Lost Opportunity | RTF Approved | [6 empty] | No
RHVHS10313 | Heating Zone 3 | Cooling Zone 3 | Residential | HVAC | HVAC System | Air-Source Heat Pumps w/Duct Sealing | Post 1979/Pre 1993 Single Family | Heat Pump Upgrade | Baseline: Existing Air Source Heat Pump or Gas Forced Air Furnace | SEER/HSPF 14/8.5 | 6185.32 | 1790 | 5747.11 | Air-Source Heat Pumps w/Duct Sealing Post 1979/Pre 1993 Single Family Heat Pump Upgrade Baseline: Existing Air Source Heat Pump or Gas Forced Air Furnace SEER/HSPF 14/8.5 | PTCS | Post 1979/Pre 1993 | Single Family |  | 1038 | 18 | 2007-10-01 | 2011-11-30 |  | SEER/HSPF 14/8.5 |  |  |  | Heat Pump Upgrade | Crawlspace |  |  |  | Existing Air Source Heat Pump or Gas Forced Air Furnace |  | Lost Opportunity | RTF Approved | [6 empty] | No
RHVHS10427 | Heating Zone 3 | Cooling Zone 3 | Residential | HVAC | HVAC System | Air-Source Heat Pumps w/o Duct Sealing | Post 1979/Pre 1993 Single Family | Heat Pump Upgrade | Baseline: Existing Air Source Heat Pump or Gas Forced Air Furnace | SEER/HSPF 14/8.5 | 2040.02 | 815 | 1895.48 | Air-Source Heat Pumps w/o Duct Sealing Post 1979/Pre 1993 Single Family Heat Pump Upgrade Baseline: Existing Air Source Heat Pump or Gas Forced Air Furnace SEER/HSPF 14/8.5 | PTCS | Post 1979/Pre 1993 | Single Family |  | 613 | 18 | 2007-10-01 | 2011-11-30 |  | SEER/HSPF 14/8.5 |  |  |  | Heat Pump Upgrade | Full Basement (All Supply Ducts Inside) |  |  |  | Existing Air Source Heat Pump or Gas Forced Air Furnace |  | Lost Opportunity | RTF Approved | [6 empty] | No
RHVHS10308 | Heating Zone 3 | Cooling Zone 3 | Residential | HVAC | HVAC System | Air-Source Heat Pumps w/Duct Sealing | Post 1990 Manufactured Home | Heat Pump Upgrade | Baseline: Existing Air Source Heat Pump or Gas Forced Air Furnace | SEER/HSPF 14/8.5 | 4016.26 | 1790 | 3731.72 | Air-Source Heat Pumps w/Duct Sealing Post 1990 Manufactured Home Heat Pump Upgrade Baseline: Existing Air Source Heat Pump or Gas Forced Air Furnace SEER/HSPF 14/8.5 | PTCS | Post 1990 | Manufactured Home |  | 898 | 18 | 2007-10-01 | 2011-11-30 |  | SEER/HSPF 14/8.5 |  |  |  | Heat Pump Upgrade |  |  |  |  | Existing Air Source Heat Pump or Gas Forced Air Furnace |  | Lost Opportunity | RTF Approved | [6 empty] | No
RHVHS10264 | Heating Zone 3 | Cooling Zone 3 | Residential | HVAC | HVAC System | Air-Source Heat Pumps w/Duct Sealing | Post 1992 Single Family | Heat Pump Upgrade | Baseline: Existing Air Source Heat Pump or Gas Forced Air Furnace | SEER/HSPF 14/8.5 | 2678.63 | 815 | 2488.85 | Air-Source Heat Pumps w/Duct Sealing Post 1992 Single Family Heat Pump Upgrade Baseline: Existing Air Source Heat Pump or Gas Forced Air Furnace SEER/HSPF 14/8.5 | PTCS | Post 1992 | Single Family |  | 613 | 18 | 2007-10-01 | 2011-11-30 |  | SEER/HSPF 14/8.5 |  |  |  | Heat Pump Upgrade | 1/2 Basement (>50% of Supply Ducts Outside) |  |  |  | Existing Air Source Heat Pump or Gas Forced Air Furnace |  | Lost Opportunity | RTF Approved | [6 empty] | No
RHVHS10311 | Heating Zone 3 | Cooling Zone 3 | Residential | HVAC | HVAC System | Air-Source Heat Pumps w/Duct Sealing | Post 1992 Single Family | Heat Pump Upgrade | Baseline: Existing Air Source Heat Pump or Gas Forced Air Furnace | SEER/HSPF 14/8.5 | 5433.38 | 1790 | 5048.44 | Air-Source Heat Pumps w/Duct Sealing Post 1992 Single Family Heat Pump Upgrade Baseline: Existing Air Source Heat Pump or Gas Forced Air Furnace SEER/HSPF 14/8.5 | PTCS | Post 1992 | Single Family |  | 1038 | 18 | 2007-10-01 | 2011-11-30 |  | SEER/HSPF 14/8.5 |  |  |  | Heat Pump Upgrade | Crawlspace |  |  |  | Existing Air Source Heat Pump or Gas Forced Air Furnace |  | Lost Opportunity | RTF Approved | [6 empty] | No
RHVHS10426 | Heating Zone 3 | Cooling Zone 3 | Residential | HVAC | HVAC System | Air-Source Heat Pumps w/o Duct Sealing | Post 1992 Single Family | Heat Pump Upgrade | Baseline: Existing Air Source Heat Pump or Gas Forced Air Furnace | SEER/HSPF 14/8.5 | 1785.24 | 815 | 1658.76 | Air-Source Heat Pumps w/o Duct Sealing Post 1992 Single Family Heat Pump Upgrade Baseline: Existing Air Source Heat Pump or Gas Forced Air Furnace SEER/HSPF 14/8.5 | PTCS | Post 1992 | Single Family |  | 613 | 18 | 2007-10-01 | 2011-11-30 |  | SEER/HSPF 14/8.5 |  |  |  | Heat Pump Upgrade | Full Basement (All Supply Ducts Inside) |  |  |  | Existing Air Source Heat Pump or Gas Forced Air Furnace |  | Lost Opportunity | RTF Approved | [6 empty] | No
RHVHS10312 | Heating Zone 3 | Cooling Zone 3 | Residential | HVAC | HVAC System | Air-Source Heat Pumps w/Duct Sealing | Post 1993 Manufactured Home | Heat Pump Upgrade | Baseline: Existing Air Source Heat Pump or Gas Forced Air Furnace | SEER/HSPF 14/8.5 | 5789.01 | 1790 | 5378.87 | Air-Source Heat Pumps w/Duct Sealing Post 1993 Manufactured Home Heat Pump Upgrade Baseline: Existing Air Source Heat Pump or Gas Forced Air Furnace SEER/HSPF 14/8.5 | PTCS | Post 1993 | Manufactured Home |  | 898 | 18 | 2007-10-01 | 2011-11-30 |  | SEER/HSPF 14/8.5 |  |  |  | Heat Pump Upgrade |  |  |  |  | Existing Air Source Heat Pump or Gas Forced Air Furnace |  | Lost Opportunity | RTF Approved | [6 empty] | No
RHVHS10263 | Heating Zone 3 | Cooling Zone 3 | Residential | HVAC | HVAC System | Air-Source Heat Pumps w/Duct Sealing | Pre 1980 Single Family | Heat Pump Upgrade | Baseline: Existing Air Source Heat Pump or Gas Forced Air Furnace | SEER/HSPF 14/8.5 | 2348.04 | 815 | 2181.69 | Air-Source Heat Pumps w/Duct Sealing Pre 1980 Single Family Heat Pump Upgrade Baseline: Existing Air Source Heat Pump or Gas Forced Air Furnace SEER/HSPF 14/8.5 | PTCS | Pre 1980 | Single Family |  | 613 | 18 | 2007-10-01 | 2011-11-30 |  | SEER/HSPF 14/8.5 |  |  |  | Heat Pump Upgrade | 1/2 Basement (>50% of Supply Ducts Outside) |  |  |  | Existing Air Source Heat Pump or Gas Forced Air Furnace |  | Lost Opportunity | RTF Approved | [6 empty] | No
RHVHS10309 | Heating Zone 3 | Cooling Zone 3 | Residential | HVAC | HVAC System | Air-Source Heat Pumps w/Duct Sealing | Pre 1980 Single Family | Heat Pump Upgrade | Baseline: Existing Air Source Heat Pump or Gas Forced Air Furnace | SEER/HSPF 14/8.5 | 4729.09 | 1790 | 4394.04 | Air-Source Heat Pumps w/Duct Sealing Pre 1980 Single Family Heat Pump Upgrade Baseline: Existing Air Source Heat Pump or Gas Forced Air Furnace SEER/HSPF 14/8.5 | PTCS | Pre 1980 | Single Family |  | 1038 | 18 | 2007-10-01 | 2011-11-30 |  | SEER/HSPF 14/8.5 |  |  |  | Heat Pump Upgrade | Crawlspace |  |  |  | Existing Air Source Heat Pump or Gas Forced Air Furnace |  | Lost Opportunity | RTF Approved | [6 empty] | No
RHVHS10425 | Heating Zone 3 | Cooling Zone 3 | Residential | HVAC | HVAC System | Air-Source Heat Pumps w/o Duct Sealing | Pre 1980 Single Family | Heat Pump Upgrade | Baseline: Existing Air Source Heat Pump or Gas Forced Air Furnace | SEER/HSPF 14/8.5 | 1567.39 | 815 | 1456.34 | Air-Source Heat Pumps w/o Duct Sealing Pre 1980 Single Family Heat Pump Upgrade Baseline: Existing Air Source Heat Pump or Gas Forced Air Furnace SEER/HSPF 14/8.5 | PTCS | Pre 1980 | Single Family |  | 613 | 18 | 2007-10-01 | 2011-11-30 |  | SEER/HSPF 14/8.5 |  |  |  | Heat Pump Upgrade | Full Basement (All Supply Ducts Inside) |  |  |  | Existing Air Source Heat Pump or Gas Forced Air Furnace |  | Lost Opportunity | RTF Approved | [6 empty] | No
RHVHS10310 | Heating Zone 3 | Cooling Zone 3 | Residential | HVAC | HVAC System | Air-Source Heat Pumps w/Duct Sealing | Pre 1994 Manufactured Home | Heat Pump Upgrade | Baseline: Existing Air Source Heat Pump or Gas Forced Air Furnace | SEER/HSPF 14/8.5 | 5084.68 | 1790 | 4724.45 | Air-Source Heat Pumps w/Duct Sealing Pre 1994 Manufactured Home Heat Pump Upgrade Baseline: Existing Air Source Heat Pump or Gas Forced Air Furnace SEER/HSPF 14/8.5 | PTCS | Pre 1994 | Manufactured Home |  | 898 | 18 | 2007-10-01 | 2011-11-30 |  | SEER/HSPF 14/8.5 |  |  |  | Heat Pump Upgrade |  |  |  |  | Existing Air Source Heat Pump or Gas Forced Air Furnace |  | Lost Opportunity | RTF Approved | [6 empty] | No
RHVHS13236 | Heating Zone 3 | Cooling Zone 3 | Residential | HVAC | HVAC System | Variable Speed Heat Pumps w/o Duct Sealing | Existing Manufactured Home | Conversion of Electric FAF to Heat Pump | Baseline: Electric Forced Air Furnace w/ Air Conditioning | SEER/HSPF 14/9.0 | 13854 | 1400 | 12705 | Variable Speed Heat Pumps w/o Duct Sealing Existing Single Family Conversion of Electric FAF to Heat Pump SEER/HSPF 14/9.0 | PTCS | Existing | Manufactured Home |  | 3970.03 | 20 | 2012-10-01 | 2016-09-30 |  | SEER/HSPF 14/9.0 |  |  |  | Conversion of Electric FAF to Heat Pump |  |  |  |  | Electric Forced Air Furnace w/ Air Conditioning |  | Lost Opportunity | BPA Qualified |  |  | BPA Qualified UES | 3.48 | 9.99 | 6 | Yes | -49.5 | 5.2
RHVHS11722 | Heating Zone 3 | Cooling Zone 3 | Residential | HVAC | HVAC System | Variable Speed Heat Pumps w/o Duct Sealing | Existing Single Family | Conversion of Electric FAF to Heat Pump | Baseline: Electric Forced Air Furnace w/ Air Conditioning | SEER/HSPF 14/9.0 | 13854 | 500 | 12705 | Variable Speed Heat Pumps w/o Duct Sealing Existing Single Family Conversion of Electric FAF to Heat Pump SEER/HSPF 14/9.0 | PTCS | Existing | Single Family |  | 3970.03 | 20 | 2012-10-01 | 2013-03-31 |  | SEER/HSPF 14/9.0 |  |  |  | Conversion of Electric FAF to Heat Pump |  |  |  |  | Electric Forced Air Furnace w/ Air Conditioning |  | Lost Opportunity | BPA Qualified |  |  | BPA Qualified UES | 3.48 | 9.99 | 6 | Yes | -49.5 | 5.2
RHVHS11833 | Heating Zone 3 | Cooling Zone 3 | Residential | HVAC | HVAC System | Variable Speed Heat Pumps w/o Duct Sealing | Existing Single Family | Conversion of Electric FAF to Heat Pump | Baseline: Electric Forced Air Furnace w/ Air Conditioning | SEER/HSPF 14/9.0 | 13854 | 1400 | 12705 | Variable Speed Heat Pumps w/o Duct Sealing Existing Single Family Conversion of Electric FAF to Heat Pump SEER/HSPF 14/9.0 | PTCS | Existing | Single Family |  | 3970.03 | 20 | 2012-10-01 | 2016-09-30 |  | SEER/HSPF 14/9.0 |  |  |  | Conversion of Electric FAF to Heat Pump |  |  |  |  | Electric Forced Air Furnace w/ Air Conditioning |  | Lost Opportunity | BPA Qualified |  |  | BPA Qualified UES | 3.48 | 9.99 | 6 | Yes | -49.5 | 5.2
RHVHS10238 | Heating Zone 3 | Cooling Zone 3 | Residential | HVAC | HVAC System | Air-Source Heat Pumps w/Duct Sealing | Existing Manufactured Home | Conversion of Electric FAF to Heat Pump | Baseline: Electric Forced Air Furnace w/o Air Conditioning | SEER/HSPF 14/9.0 | 9005 | 1900 | 8258 | Air-Source Heat Pumps w/Duct Sealing Existing Manufactured Home Conversion of Electric FAF to Heat Pump Baseline: Electric Forced Air Furnace w/o Air Conditioning SEER/HSPF 14/9.0 | PTCS | Existing | Manufactured Home |  | 4172.52 | 20 | 2011-10-01 | 2015-03-31 |  | SEER/HSPF 14/9.0 |  |  |  | Conversion of Electric FAF to Heat Pump |  |  |  |  | Electric Forced Air Furnace w/o Air Conditioning |  | Lost Opportunity | RTF Approved |  |  | RTF Active UES (Deemed) | 2.56 | 6.56 | 3.3 | Yes | -44.4 | 3.4
RHVHS10391 | Heating Zone 3 | Cooling Zone 3 | Residential | HVAC | HVAC System | Air-Source Heat Pumps w/o Duct Sealing | Existing Manufactured Home | Conversion of Electric FAF to Heat Pump | Baseline: Electric Forced Air Furnace w/o Air Conditioning | SEER/HSPF 14/9.0 | 6918 | 1400 | 6344 | Air-Source Heat Pumps w/o Duct Sealing Existing Manufactured Home Conversion of Electric FAF to Heat Pump Baseline: Electric Forced Air Furnace w/o Air Conditioning SEER/HSPF 14/9.0 | PTCS | Existing | Manufactured Home |  | 3797.52 | 20 | 2011-10-01 | 2016-09-30 |  | SEER/HSPF 14/9.0 |  |  |  | Conversion of Electric FAF to Heat Pump |  |  |  |  | Electric Forced Air Furnace w/o Air Conditioning |  | Lost Opportunity | RTF Approved |  |  | RTF Active UES (Deemed) | 2.03 | 5.05 | 2.8 | Yes | -36.4 | 2.6
RHVHS13237 | Heating Zone 3 | Cooling Zone 3 | Residential | HVAC | HVAC System | Variable Speed Heat Pumps w/o Duct Sealing | Existing Manufactured Home | Conversion of Electric FAF to Heat Pump | Baseline: Electric Forced Air Furnace w/o Air Conditioning | SEER/HSPF 14/9.0 | 12455 | 1400 | 11422 | Variable Speed Heat Pumps w/o Duct Sealing Existing Single Family Conversion of Electric FAF to Heat Pump SEER/HSPF 14/9.0 | PTCS | Existing | Manufactured Home |  | 5328.55 | 20 | 2012-10-01 | 2016-09-30 |  | SEER/HSPF 14/9.0 |  |  |  | Conversion of Electric FAF to Heat Pump |  |  |  |  | Electric Forced Air Furnace w/o Air Conditioning |  | Lost Opportunity | BPA Qualified |  |  | BPA Qualified UES | 3.48 | 9.06 | 4 | Yes | -38.6 | 4.7
RHVHS10237 | Heating Zone 3 | Cooling Zone 3 | Residential | HVAC | HVAC System | Air-Source Heat Pumps w/Duct Sealing | Existing Single Family | Conversion of Electric FAF to Heat Pump | Baseline: Electric Forced Air Furnace w/o Air Conditioning | SEER/HSPF 14/9.0 | 10571 | 1900 | 9694 | Air-Source Heat Pumps w/Duct Sealing Existing Single Family Conversion of Electric FAF to Heat Pump Baseline: Electric Forced Air Furnace w/o Air Conditioning SEER/HSPF 14/9.0 | PTCS | Existing | Single Family |  | 5953.9 | 20 | 2011-10-01 | 2015-03-31 |  | SEER/HSPF 14/9.0 |  |  |  | Conversion of Electric FAF to Heat Pump |  |  |  |  | Electric Forced Air Furnace w/o Air Conditioning |  | Lost Opportunity | RTF Approved |  |  | RTF Active UES (Deemed) | 2.96 | 7.69 | 2.8 | Yes | -35 | 4
RHVHS10390 | Heating Zone 3 | Cooling Zone 3 | Residential | HVAC | HVAC System | Air-Source Heat Pumps w/o Duct Sealing | Existing Single Family | Conversion of Electric FAF to Heat Pump | Baseline: Electric Forced Air Furnace w/o Air Conditioning | SEER/HSPF 14/9.0 | 7578 | 1400 | 6949 | Air-Source Heat Pumps w/o Duct Sealing Existing Single Family Conversion of Electric FAF to Heat Pump Baseline: Electric Forced Air Furnace w/o Air Conditioning SEER/HSPF 14/9.0 | PTCS | Existing | Single Family |  | 5415.66 | 20 | 2011-10-01 | 2016-09-30 |  | SEER/HSPF 14/9.0 |  |  |  | Conversion of Electric FAF to Heat Pump |  |  |  |  | Electric Forced Air Furnace w/o Air Conditioning |  | Lost Opportunity | RTF Approved |  |  | RTF Active UES (Deemed) | 2.2 | 5.53 | 2.2 | Yes | -20.8 | 2.8
RHVHS11731 | Heating Zone 3 | Cooling Zone 3 | Residential | HVAC | HVAC System | Variable Speed Heat Pumps w/o Duct Sealing | Existing Single Family | Conversion of Electric FAF to Heat Pump | Baseline: Electric Forced Air Furnace w/o Air Conditioning | SEER/HSPF 14/9.0 | 12455 | 500 | 11422 | Variable Speed Heat Pumps w/o Duct Sealing Existing Single Family Conversion of Electric FAF to Heat Pump SEER/HSPF 14/9.0 | PTCS | Existing | Single Family |  | 5328.55 | 20 | 2012-10-01 | 2013-03-31 |  | SEER/HSPF 14/9.0 |  |  |  | Conversion of Electric FAF to Heat Pump |  |  |  |  | Electric Forced Air Furnace w/o Air Conditioning |  | Lost Opportunity | BPA Qualified |  |  | BPA Qualified UES | 3.48 | 9.06 | 4 | Yes | -38.6 | 4.7
RHVHS11842 | Heating Zone 3 | Cooling Zone 3 | Residential | HVAC | HVAC System | Variable Speed Heat Pumps w/o Duct Sealing | Existing Single Family | Conversion of Electric FAF to Heat Pump | Baseline: Electric Forced Air Furnace w/o Air Conditioning | SEER/HSPF 14/9.0 | 12455 | 1400 | 11422 | Variable Speed Heat Pumps w/o Duct Sealing Existing Single Family Conversion of Electric FAF to Heat Pump SEER/HSPF 14/9.0 | PTCS | Existing | Single Family |  | 5328.55 | 20 | 2012-10-01 | 2016-09-30 |  | SEER/HSPF 14/9.0 |  |  |  | Conversion of Electric FAF to Heat Pump |  |  |  |  | Electric Forced Air Furnace w/o Air Conditioning |  | Lost Opportunity | BPA Qualified |  |  | BPA Qualified UES | 3.48 | 9.06 | 4 | Yes | -38.6 | 4.7
RHVHS13238 | Heating Zone 3 | Cooling Zone 3 | Residential | HVAC | HVAC System | Variable Speed Heat Pumps w/o Duct Sealing | Existing Manufactured Home | Heat Pump Upgrade | Baseline: Existing Air Source Heat Pump | SEER/HSPF 14/9.0 | 5494 | 500 | 5038 | Variable Speed Heat Pumps w/o Duct Sealing Existing Single Family Heat Pump Upgrade SEER/HSPF 14/9.0 | PTCS | Existing | Manufactured Home |  | 6207.04 | 20 | 2012-10-01 | 2016-09-30 |  | SEER/HSPF 14/9.0 |  |  |  | Heat Pump Upgrade |  |  |  |  | Existing Air Source Heat Pump, Gas Forced Air Furnace, or Electric Zonal |  | Lost Opportunity | BPA Qualified |  |  | BPA Qualified UES | 1.33 | 3.95 | 1.7 | Yes | -0.1 | 2.1
RHVHS11713 | Heating Zone 3 | Cooling Zone 3 | Residential | HVAC | HVAC System | Variable Speed Heat Pumps w/o Duct Sealing | Existing Single Family | Heat Pump Upgrade | Baseline: Existing Air Source Heat Pump | SEER/HSPF 14/9.0 | 5494 | 500 | 5038 | Variable Speed Heat Pumps w/o Duct Sealing Existing Single Family Heat Pump Upgrade SEER/HSPF 14/9.0 | PTCS | Existing | Single Family |  | 6207.04 | 20 | 2012-10-01 | 2016-09-30 |  | SEER/HSPF 14/9.0 |  |  |  | Heat Pump Upgrade |  |  |  |  | Existing Air Source Heat Pump, Gas Forced Air Furnace, or Electric Zonal |  | Lost Opportunity | BPA Qualified |  |  | BPA Qualified UES | 1.33 | 3.95 | 1.7 | Yes | -0.1 | 2.1
RHVHS10367 | Heating Zone 3 | Cooling Zone 3 | Residential | HVAC | HVAC System | Air-Source Heat Pumps w/o Duct Sealing | Existing Manufactured Home | Heat Pump Upgrade | Baseline: Existing Air Source Heat Pump or Gas Forced Air Furnace | SEER/HSPF 14/9.0 | 2822 | 500 | 2588 | Air-Source Heat Pumps w/o Duct Sealing Existing Manufactured Home Heat Pump Upgrade Baseline: Existing Air Source Heat Pump or Gas Forced Air Furnace SEER/HSPF 14/9.0 | PTCS | Existing | Manufactured Home |  | 2014.08 | 20 | 2011-10-01 | 2016-09-30 |  | SEER/HSPF 14/9.0 |  |  |  | Heat Pump Upgrade |  |  |  |  | Existing Air Source Heat Pump or Gas Forced Air Furnace |  | Lost Opportunity | RTF Approved |  |  | RTF Active UES (Deemed) | 0.7 | 2.03 | 2.2 | Yes | -20.6 | 1.1
RHVHS10214 | Heating Zone 3 | Cooling Zone 3 | Residential | HVAC | HVAC System | Air-Source Heat Pumps w/Duct Sealing | Existing Manufactured Home | Heat Pump Upgrade | Baseline: Existing Air Source Heat Pump or Non-Electric Heat | SEER/HSPF 14/9.0 | 4909 | 1000 | 4502 | Air-Source Heat Pumps w/Duct Sealing Existing Manufactured Home Heat Pump Upgrade Baseline: Existing Air Source Heat Pump or Gas Forced Air Furnace SEER/HSPF 14/9.0 | PTCS | Existing | Manufactured Home |  | 2389.08 | 20 | 2011-10-01 | 2015-03-31 |  | SEER/HSPF 14/9.0 |  |  |  | Heat Pump Upgrade |  |  |  |  | Existing Air Source Heat Pump or Gas Forced Air Furnace |  | Lost Opportunity | RTF Approved |  |  | RTF Active UES (Deemed) | 1.22 | 3.54 | 3.2 | Yes | -42 | 1.8
RHVHS11444 | Heating Zone 3 | Cooling Zone 3 | Residential | HVAC | HVAC System | Air-Source Heat Pumps w/Duct Sealing | New Manufactured Home | Heat Pump Upgrade |  | SEER/HSPF 14/9.0 | 4909 | 1000 | 4502 | Air-Source Heat Pumps w/Duct Sealing New Manufactured Home Heat Pump Upgrade SEER/HSPF 14/9.0 | PTCS | New | Manufactured Home |  | 2389.08 | 20 | 2011-10-01 | 2015-03-31 |  | SEER/HSPF 14/9.0 |  |  |  | Heat Pump Upgrade | [6 empty] | Lost Opportunity | RTF Approved |  |  | RTF Active UES (Deemed) | 1.22 | 3.54 | 3.2 | Yes | -42 | 1.8
RHVHS11456 | Heating Zone 3 | Cooling Zone 3 | Residential | HVAC | HVAC System | Air-Source Heat Pumps w/o Duct Sealing | New Manufactured Home | Heat Pump Upgrade |  | SEER/HSPF 14/9.0 | 2822 | 500 | 2588 | Air-Source Heat Pumps w/o Duct Sealing New Manufactured Home Heat Pump Upgrade SEER/HSPF 14/9.0 | PTCS | New | Manufactured Home |  | 2014.08 | 20 | 2011-10-01 | 2016-09-30 |  | SEER/HSPF 14/9.0 |  |  |  | Heat Pump Upgrade | [6 empty] | Lost Opportunity | RTF Approved |  |  | RTF Active UES (Deemed) | 0.7 | 2.03 | 2.2 | Yes | -20.6 | 1.1
RHVHS11851 | Heating Zone 3 | Cooling Zone 3 | Residential | HVAC | HVAC System | Variable Speed Heat Pumps w/o Duct Sealing | New Single Family | Heat Pump Upgrade |  | SEER/HSPF 14/9.0 | 5117 | 500 | 4692 | Variable Speed Heat Pumps w/o Duct Sealing New Single Family Heat Pump Upgrade SEER/HSPF 14/9.0 | PTCS | New | Single Family |  | 3705.97 | 20 | 2012-10-01 | 2016-09-30 |  | SEER/HSPF 14/9.0 |  |  |  | Heat Pump Upgrade | [6 empty] | Lost Opportunity | BPA Qualified |  |  |  | 1.24 | 3.68 | 2.7 | Yes | -31.8 | 1.9
RHVHS10401 | Heating Zone 3 | Cooling Zone 3 | Residential | HVAC | HVAC System | Air-Source Heat Pumps w/o Duct Sealing | Existing Manufactured Home | Conversion of Electric FAF to Heat Pump | Baseline: Electric Forced Air Furnace w/o Air Conditioning | SEER/HSPF 8.5/14 | 7391 | 1400 | 6778 | Air-Source Heat Pumps w/o Duct Sealing Existing Manufactured Home Conversion of Electric FAF to Heat Pump Baseline: Electric Forced Air Furnace w/o Air Conditioning SEER/HSPF 8.5/14 | PTCS | Existing | Manufactured Home |  | 5355.42 | 20 | 2010-10-01 | 2011-11-30 |  | SEER/HSPF 8.5/14 |  |  |  | Conversion of Electric FAF to Heat Pump |  |  |  |  | Electric Forced Air Furnace w/o Air Conditioning |  | Retrofit | RTF Approved | [6 empty] | No
RHVHS11632 | Heating Zone 3 | Cooling Zone 3 | Residential | HVAC | HVAC System | Ground-Source Heat Pumps w/o Duct Sealing | Single Family - Existing | Conversion of Electric FAF w/ CAC to Heat Pump | House 4000 sq.ft. or greater | w/ Desuperheater | 18540.8 | 3500 | 17217 | Ground-Source Heat Pumps w/o Duct Sealing Single Family - Existing Conversion of Electric FAF w/ CAC to Heat Pump House 4000 sq.ft. or greater w/ Desuperheater |  | Existing | Single Family |  | 27569.3 | 20 | 2017-10-01 | 2019-09-30 |  | ENERGY STAR or 3.6 COP for Open Loop | [8 empty] | Electric Forced Air Furnace w/ Air Conditioning or electric boiler |  | Lost Opportunity | RTF Approved | 2016-08-16 | ResGSHP_v2_6 | RTF Active UES (Deemed) | 10.03 | 9.96 | 1.24 | Yes | 29.18 | 8.81
RHVHS11632 | Heating Zone 3 | Cooling Zone 3 | Residential | HVAC | HVAC System | Ground-Source Heat Pumps w/o Duct Sealing | Single Family - Existing | Conversion of Electric FAF w/ CAC to Heat Pump | House 4000 sq.ft. or greater | w/ Desuperheater | 25881.1 | 3500 | 24032.4 | Ground-Source Heat Pumps w/o Duct Sealing Single Family - Existing Conversion of Electric FAF w/ CAC to Heat Pump House 4000 sq.ft. or greater w/ Desuperheater |  | Existing | Single Family |  | 24221.2 | 20 | 2016-10-01 | 2017-09-30 |  | ENERGY STAR or 3.6 COP for Open Loop | [8 empty] | Electric Forced Air Furnace w/ Air Conditioning |  | Lost Opportunity | RTF Approved | 2011-10-04 | ResGSHP_v2_2.xlsm | RTF Active UES (Deemed) | 8.54 | 8.48 | 1.25 | Yes | 16.88 | 12.29
RHVHS14057 | Heating Zone 3 | Cooling Zone 3 | Residential | HVAC | HVAC System | Ground-Source Heat Pumps with PTCS | Single Family - Existing | Conversion of Electric FAF w/ CAC to Heat Pump | House 4000 sq.ft. or greater | w/ Desuperheater | 18540.8 | 4000 | 17217 | Ground-Source Heat Pumps with PTCS Single Family - Existing Conversion of Electric FAF w/ CAC to Heat Pump House 4000 sq.ft. or greater w/ Desuperheater | Promotional Rate | Existing | Single Family |  | 27569.3 | 20 | 2020-07-01 | 2022-03-31 |  | ENERGY STAR or 3.6 COP for Open Loop | [8 empty] | Electric Forced Air Furnace w/ Air Conditioning or electric boiler |  | Lost Opportunity | RTF Approved | 2016-08-16 | ResGSHP_v2_6 | RTF Active UES (Deemed) | 10.03 | 9.96 | 1.24 | Yes | 29.18 | 8.81
RHVHS11608 | Heating Zone 3 | Cooling Zone 3 | Residential | HVAC | HVAC System | Ground-Source Heat Pumps w/o Duct Sealing | Single Family - New | Conversion of Electric FAF w/ CAC to Heat Pump | House 4000 sq.ft. or greater | w/ Desuperheater | 21595.8 | 3500 | 20053.8 | Ground-Source Heat Pumps w/o Duct Sealing Single Family - New Conversion of Electric FAF w/ CAC to Heat Pump House 4000 sq.ft. or greater w/ Desuperheater |  | New | Single Family |  | 21569.5 | 20 | 2016-10-01 | 2017-09-30 |  | ENERGY STAR or 3.6 COP for Open Loop | [8 empty] | Electric Forced Air Furnace w/ Air Conditioning |  | Lost Opportunity | RTF Approved | 2011-10-04 | ResGSHP_v2_2.xlsm | RTF Active UES (Deemed) | 7.06 | 7.01 | 1.17 | Yes | 23.08 | 10.26
RHVHS11680 | Heating Zone 3 | Cooling Zone 3 | Residential | HVAC | HVAC System | Ground-Source Heat Pumps w/o Duct Sealing | Single Family - Existing | Conversion of Electric FAF w/o CAC to Heat Pump | House 4000 sq.ft. or greater | w/ Desuperheater | 17336.1 | 3500 | 16093 | Ground-Source Heat Pumps w/o Duct Sealing Single Family - Existing Conversion of Electric FAF w/o CAC to Heat Pump House 4000 sq.ft. or greater w/ Desuperheater |  | Existing | Single Family |  | 29813.3 | 20 | 2017-10-01 | 2019-09-30 |  | ENERGY STAR or 3.6 COP for Open Loop | [8 empty] | Electric Forced Air Furnace w/o Air Conditioning or electric boiler |  | Lost Opportunity | RTF Approved | 2016-08-16 | ResGSHP_v2_6 | RTF Active UES (Deemed) | 10.03 | 9.96 | 1.12 | Yes | 43.68 | 8.23
RHVHS11680 | Heating Zone 3 | Cooling Zone 3 | Residential | HVAC | HVAC System | Ground-Source Heat Pumps w/o Duct Sealing | Single Family - Existing | Conversion of Electric FAF w/o CAC to Heat Pump | House 4000 sq.ft. or greater | w/ Desuperheater | 24299.9 | 3500 | 22557 | Ground-Source Heat Pumps w/o Duct Sealing Single Family - Existing Conversion of Electric FAF w/o CAC to Heat Pump House 4000 sq.ft. or greater w/ Desuperheater |  | Existing | Single Family |  | 25824.3 | 20 | 2016-10-01 | 2017-09-30 |  | ENERGY STAR or 3.6 COP for Open Loop | [8 empty] | Electric Forced Air Furnace w/o Air Conditioning |  | Lost Opportunity | RTF Approved | 2011-10-04 | ResGSHP_v2_2.xlsm | RTF Active UES (Deemed) | 8.54 | 8.48 | 1.15 | Yes | 24.13 | 11.54
RHVHS14081 | Heating Zone 3 | Cooling Zone 3 | Residential | HVAC | HVAC System | Ground-Source Heat Pumps with PTCS | Single Family - Existing | Conversion of Electric FAF w/o CAC to Heat Pump | House 4000 sq.ft. or greater | w/ Desuperheater | 17336.1 | 4000 | 16093 | Ground-Source Heat Pumps with PTCS Single Family - Existing Conversion of Electric FAF w/o CAC to Heat Pump House 4000 sq.ft. or greater w/ Desuperheater | Promotional Rate | Existing | Single Family |  | 29813.3 | 20 | 2020-07-01 | 2022-03-31 |  | ENERGY STAR or 3.6 COP for Open Loop | [8 empty] | Electric Forced Air Furnace w/o Air Conditioning or electric boiler |  | Lost Opportunity | RTF Approved | 2016-08-16 | ResGSHP_v2_6 | RTF Active UES (Deemed) | 10.03 | 9.96 | 1.12 | Yes | 43.68 | 8.23
RHVHS11656 | Heating Zone 3 | Cooling Zone 3 | Residential | HVAC | HVAC System | Ground-Source Heat Pumps w/o Duct Sealing | Single Family - New | Conversion of Electric FAF w/o CAC to Heat Pump | House 4000 sq.ft. or greater | w/ Desuperheater | 20098.9 | 3500 | 18657.2 | Ground-Source Heat Pumps w/o Duct Sealing Single Family - New Conversion of Electric FAF w/o CAC to Heat Pump House 4000 sq.ft. or greater w/ Desuperheater |  | New | Single Family |  | 23087.5 | 20 | 2016-10-01 | 2017-09-30 |  | ENERGY STAR or 3.6 COP for Open Loop | [8 empty] | Electric Forced Air Furnace w/o Air Conditioning |  | Lost Opportunity | RTF Approved | 2011-10-04 | ResGSHP_v2_2.xlsm | RTF Active UES (Deemed) | 7.06 | 7.01 | 1.06 | Yes | 31.85 | 9.55
RHVHS11584 | Heating Zone 3 | Cooling Zone 3 | Residential | HVAC | HVAC System | Ground-Source Heat Pumps w/o Duct Sealing | Single Family - Existing | Heat Pump Upgrade | House 4000 sq.ft. or greater | w/ Desuperheater | 9634.92 | 3500 | 8949 | Ground-Source Heat Pumps w/o Duct Sealing Single Family - Existing Heat Pump Upgrade House 4000 sq.ft. or greater w/ Desuperheater |  | Existing | Single Family |  | 24245.3 | 20 | 2017-10-01 | 2019-09-30 |  | ENERGY STAR or 3.6 COP for Open Loop | [8 empty] | Existing air source heat pump, zonal electric, or non-electric heating system |  | Lost Opportunity | RTF Approved | 2016-08-16 | ResGSHP_v2_6 | RTF Active UES (Deemed) | 4.77 | 4.74 | 0.7 | No | 133.06 | 4.58
RHVHS11584 | Heating Zone 3 | Cooling Zone 3 | Residential | HVAC | HVAC System | Ground-Source Heat Pumps w/o Duct Sealing | Single Family - Existing | Heat Pump Upgrade | House 4000 sq.ft. or greater | w/ Desuperheater | 9936.32 | 3500 | 9229.48 | Ground-Source Heat Pumps w/o Duct Sealing Single Family - Existing Heat Pump Upgrade House 4000 sq.ft. or greater w/ Desuperheater |  | Existing | Single Family |  | 20631 | 20 | 2016-10-01 | 2017-09-30 |  | ENERGY STAR or 3.6 COP for Open Loop | [8 empty] | Existing Air Source Heat Pump, Gas Forced Air Furnace, or Electric Zonal |  | Lost Opportunity | RTF Approved | 2011-10-04 | ResGSHP_v2_2.xlsm | RTF Active UES (Deemed) | 2.99 | 2.97 | 0.54 | No | 124.58 | 4.72
RHVHS14105 | Heating Zone 3 | Cooling Zone 3 | Residential | HVAC | HVAC System | Ground-Source Heat Pumps with PTCS | Single Family - Existing | Heat Pump Upgrade | House 4000 sq.ft. or greater | w/ Desuperheater | 9634.92 | 4000 | 8949 | Ground-Source Heat Pumps with PTCS Single Family - Existing Heat Pump Upgrade House 4000 sq.ft. or greater w/ Desuperheater | Promotional Rate | Existing | Single Family |  | 24245.3 | 20 | 2020-07-01 | 2022-03-31 |  | ENERGY STAR or 3.6 COP for Open Loop | [8 empty] | Existing air source heat pump, zonal electric, or non-electric heating system |  | Lost Opportunity | RTF Approved | 2016-08-16 | ResGSHP_v2_6 | RTF Active UES (Deemed) | 4.77 | 4.74 | 0.7 | No | 133.06 | 4.58
RHVHS11560 | Heating Zone 3 | Cooling Zone 3 | Residential | HVAC | HVAC System | Ground-Source Heat Pumps w/o Duct Sealing | Single Family - New | Heat Pump Upgrade | House 4000 sq.ft. or greater | w/ Desuperheater | 11776.2 | 3500 | 10937 | Ground-Source Heat Pumps w/o Duct Sealing Single Family - New Heat Pump Upgrade House 4000 sq.ft. or greater w/ Desuperheater |  | New | Single Family |  | 22461.69 | 20 | 2017-10-01 | 2019-09-30 |  | ENERGY STAR or 3.6 COP for Open Loop | [10 empty] | Lost Opportunity | BPA Qualified |  |  | BPA Qualified UES | 6.05 | 6.01 | 0.94 | No | 74.24 | 5.59
RHVHS11560 | Heating Zone 3 | Cooling Zone 3 | Residential | HVAC | HVAC System | Ground-Source Heat Pumps w/o Duct Sealing | Single Family - New | Heat Pump Upgrade | House 4000 sq.ft. or greater | w/ Desuperheater | 8664.58 | 3500 | 8048.6 | Ground-Source Heat Pumps w/o Duct Sealing Single Family - New Heat Pump Upgrade House 4000 sq.ft. or greater w/ Desuperheater |  | New | Single Family |  | 18148.5 | 20 | 2016-10-01 | 2017-09-30 |  | ENERGY STAR or 3.6 COP for Open Loop | [8 empty] | Existing Air Source Heat Pump, Gas Forced Air Furnace, or Electric Zonal |  | Lost Opportunity | RTF Approved | 2011-10-04 | ResGSHP_v2_2.xlsm | RTF Active UES (Deemed) | 2.56 | 2.54 | 0.53 | No | 127.14 | 4.12
RHVHS14131 | Heating Zone 3 | Cooling Zone 3 | Residential | HVAC | HVAC System | Ground-Source Heat Pumps with PTCS | Single Family - New | Heat Pump Upgrade | House 4000 sq.ft. or greater | w/ Desuperheater | 11776.2 | 4000 | 10937 | Ground-Source Heat Pumps with PTCS Single Family - New Heat Pump Upgrade House 4000 sq.ft. or greater w/ Desuperheater | Promotional Rate | New | Single Family |  | 22461.69 | 20 | 2020-07-01 | 2022-03-31 |  | ENERGY STAR or 3.6 COP for Open Loop | [10 empty] | Lost Opportunity | BPA Qualified |  |  | BPA Qualified UES | 6.05 | 6.01 | 0.94 | No | 74.24 | 5.59
RHVHS11626 | Heating Zone 3 | Cooling Zone 3 | Residential | HVAC | HVAC System | Ground-Source Heat Pumps w/o Duct Sealing | Single Family - Existing | Conversion of Electric FAF w/ CAC to Heat Pump | House less than 4000 sq.ft. | w/ Desuperheater | 13035.8 | 3500 | 12106 | Ground-Source Heat Pumps w/o Duct Sealing Single Family - Existing Conversion of Electric FAF w/ CAC to Heat Pump House less than 4000 sq.ft. w/ Desuperheater |  | Existing | Single Family |  | 19386.3 | 20 | 2017-10-01 | 2019-09-30 |  | ENERGY STAR or 3.6 COP for Open Loop | [8 empty] | Electric Forced Air Furnace w/ Air Conditioning or electric boiler |  | Lost Opportunity | RTF Approved | 2016-08-16 | ResGSHP_v2_6 | RTF Active UES (Deemed) | 6.8 | 6.75 | 1.22 | Yes | 32.54 | 6.19
RHVHS11626 | Heating Zone 3 | Cooling Zone 3 | Residential | HVAC | HVAC System | Ground-Source Heat Pumps w/o Duct Sealing | Single Family - Existing | Conversion of Electric FAF w/ CAC to Heat Pump | House less than 4000 sq.ft. | w/ Desuperheater | 15667.1 | 3500 | 14549.6 | Ground-Source Heat Pumps w/o Duct Sealing Single Family - Existing Conversion of Electric FAF w/ CAC to Heat Pump House less than 4000 sq.ft. w/ Desuperheater |  | Existing | Single Family |  | 16806.4 | 20 | 2016-10-01 | 2017-09-30 |  | ENERGY STAR or 3.6 COP for Open Loop | [8 empty] | Electric Forced Air Furnace w/ Air Conditioning |  | Lost Opportunity | RTF Approved | 2011-10-04 | ResGSHP_v2_2.xlsm | RTF Active UES (Deemed) | 5.01 | 4.97 | 1.07 | Yes | 31.13 | 7.44
RHVHS14069 | Heating Zone 3 | Cooling Zone 3 | Residential | HVAC | HVAC System | Ground-Source Heat Pumps with PTCS | Single Family - Existing | Conversion of Electric FAF w/ CAC to Heat Pump | House less than 4000 sq.ft. | w/ Desuperheater | 13035.8 | 4000 | 12106 | Ground-Source Heat Pumps with PTCS Single Family - Existing Conversion of Electric FAF w/ CAC to Heat Pump House less than 4000 sq.ft. w/ Desuperheater | Promotional Rate | Existing | Single Family |  | 19386.3 | 20 | 2020-07-01 | 2022-03-31 |  | ENERGY STAR or 3.6 COP for Open Loop | [8 empty] | Electric Forced Air Furnace w/ Air Conditioning or electric boiler |  | Lost Opportunity | RTF Approved | 2016-08-16 | ResGSHP_v2_6 | RTF Active UES (Deemed) | 6.8 | 6.75 | 1.22 | Yes | 32.54 | 6.19
RHVHS11602 | Heating Zone 3 | Cooling Zone 3 | Residential | HVAC | HVAC System | Ground-Source Heat Pumps w/o Duct Sealing | Single Family - New | Conversion of Electric FAF w/ CAC to Heat Pump | House less than 4000 sq.ft. | w/ Desuperheater | 12942.3 | 3500 | 12019.6 | Ground-Source Heat Pumps w/o Duct Sealing Single Family - New Conversion of Electric FAF w/ CAC to Heat Pump House less than 4000 sq.ft. w/ Desuperheater |  | New | Single Family |  | 15545.6 | 20 | 2016-10-01 | 2017-09-30 |  | ENERGY STAR or 3.6 COP for Open Loop | [8 empty] | Electric Forced Air Furnace w/ Air Conditioning |  | Lost Opportunity | RTF Approved | 2011-10-04 | ResGSHP_v2_2.xlsm | RTF Active UES (Deemed) | 4.09 | 4.06 | 0.95 | No | 43.31 | 6.15
RHVHS11674 | Heating Zone 3 | Cooling Zone 3 | Residential | HVAC | HVAC System | Ground-Source Heat Pumps w/o Duct Sealing | Single Family - Existing | Conversion of Electric FAF w/o CAC to Heat Pump | House less than 4000 sq.ft. | w/ Desuperheater | 12224.4 | 3500 | 11349 | Ground-Source Heat Pumps w/o Duct Sealing Single Family - Existing Conversion of Electric FAF w/o CAC to Heat Pump House less than 4000 sq.ft. w/ Desuperheater |  | Existing | Single Family |  | 21250.3 | 20 | 2017-10-01 | 2019-09-30 |  | ENERGY STAR or 3.6 COP for Open Loop | [8 empty] | Electric Forced Air Furnace w/o Air Conditioning or electric boiler |  | Lost Opportunity | RTF Approved | 2016-08-16 | ResGSHP_v2_6 | RTF Active UES (Deemed) | 6.8 | 6.75 | 1.08 | No | 49.3 | 5.81
RHVHS11674 | Heating Zone 3 | Cooling Zone 3 | Residential | HVAC | HVAC System | Ground-Source Heat Pumps w/o Duct Sealing | Single Family - Existing | Conversion of Electric FAF w/o CAC to Heat Pump | House less than 4000 sq.ft. | w/ Desuperheater | 14574.1 | 3500 | 13529.7 | Ground-Source Heat Pumps w/o Duct Sealing Single Family - Existing Conversion of Electric FAF w/o CAC to Heat Pump House less than 4000 sq.ft. w/ Desuperheater |  | Existing | Single Family |  | 18164.2 | 20 | 2016-10-01 | 2017-09-30 |  | ENERGY STAR or 3.6 COP for Open Loop | [8 empty] | Electric Forced Air Furnace w/o Air Conditioning |  | Lost Opportunity | RTF Approved | 2011-10-04 | ResGSHP_v2_2.xlsm | RTF Active UES (Deemed) | 5.01 | 4.97 | 0.97 | No | 42.09 | 6.92
RHVHS14093 | Heating Zone 3 | Cooling Zone 3 | Residential | HVAC | HVAC System | Ground-Source Heat Pumps with PTCS | Single Family - Existing | Conversion of Electric FAF w/o CAC to Heat Pump | House less than 4000 sq.ft. | w/ Desuperheater | 12224.4 | 4000 | 11349 | Ground-Source Heat Pumps with PTCS Single Family - Existing Conversion of Electric FAF w/o CAC to Heat Pump House less than 4000 sq.ft. w/ Desuperheater | Promotional Rate | Existing | Single Family |  | 21250.3 | 20 | 2020-07-01 | 2022-03-31 |  | ENERGY STAR or 3.6 COP for Open Loop | [8 empty] | Electric Forced Air Furnace w/o Air Conditioning or electric boiler |  | Lost Opportunity | RTF Approved | 2016-08-16 | ResGSHP_v2_6 | RTF Active UES (Deemed) | 6.8 | 6.75 | 1.08 | No | 49.3 | 5.81
RHVHS11650 | Heating Zone 3 | Cooling Zone 3 | Residential | HVAC | HVAC System | Ground-Source Heat Pumps w/o Duct Sealing | Single Family - New | Conversion of Electric FAF w/o CAC to Heat Pump | House less than 4000 sq.ft. | w/ Desuperheater | 11890.3 | 3500 | 11038.1 | Ground-Source Heat Pumps w/o Duct Sealing Single Family - New Conversion of Electric FAF w/o CAC to Heat Pump House less than 4000 sq.ft. w/ Desuperheater |  | New | Single Family |  | 16876.9 | 20 | 2016-10-01 | 2017-09-30 |  | ENERGY STAR or 3.6 COP for Open Loop | [8 empty] | Electric Forced Air Furnace w/o Air Conditioning |  | Lost Opportunity | RTF Approved | 2011-10-04 | ResGSHP_v2_2.xlsm | RTF Active UES (Deemed) | 4.09 | 4.06 | 0.85 | No | 57.51 | 5.65
RHVHS11578 | Heating Zone 3 | Cooling Zone 3 | Residential | HVAC | HVAC System | Ground-Source Heat Pumps w/o Duct Sealing | Single Family - Existing | Heat Pump Upgrade | House less than 4000 sq.ft. | w/ Desuperheater | 7257.93 | 3500 | 6742 | Ground-Source Heat Pumps w/o Duct Sealing Single Family - Existing Heat Pump Upgrade House less than 4000 sq.ft. w/ Desuperheater |  | Existing | Single Family |  | 16274.3 | 20 | 2017-10-01 | 2019-09-30 |  | ENERGY STAR or 3.6 COP for Open Loop | [8 empty] | Existing air source heat pump, zonal electric, or non-electric heating system |  | Lost Opportunity | RTF Approved | 2016-08-16 | ResGSHP_v2_6 | RTF Active UES (Deemed) | 3.39 | 3.37 | 0.76 | No | 112.37 | 3.45
RHVHS11578 | Heating Zone 3 | Cooling Zone 3 | Residential | HVAC | HVAC System | Ground-Source Heat Pumps w/o Duct Sealing | Single Family - Existing | Heat Pump Upgrade | House less than 4000 sq.ft. | w/ Desuperheater | 6611.18 | 3500 | 6142.07 | Ground-Source Heat Pumps w/o Duct Sealing Single Family - Existing Heat Pump Upgrade House less than 4000 sq.ft. w/ Desuperheater |  | Existing | Single Family |  | 13692.8 | 20 | 2016-10-01 | 2017-09-30 |  | ENERGY STAR or 3.6 COP for Open Loop | [8 empty] | Existing Air Source Heat Pump, Gas Forced Air Furnace, or Electric Zonal |  | Lost Opportunity | RTF Approved | 2011-10-04 | ResGSHP_v2_2.xlsm | RTF Active UES (Deemed) | 1.86 | 1.85 | 0.52 | No | 127.84 | 3.14
RHVHS14117 | Heating Zone 3 | Cooling Zone 3 | Residential | HVAC | HVAC System | Ground-Source Heat Pumps with PTCS | Single Family - Existing | Heat Pump Upgrade | House less than 4000 sq.ft. | w/ Desuperheater | 7257.93 | 4000 | 6742 | Ground-Source Heat Pumps with PTCS Single Family - Existing Heat Pump Upgrade House less than 4000 sq.ft. w/ Desuperheater | Promotional Rate | Existing | Single Family |  | 16274.3 | 20 | 2020-07-01 | 2022-03-31 |  | ENERGY STAR or 3.6 COP for Open Loop | [8 empty] | Existing air source heat pump, zonal electric, or non-electric heating system |  | Lost Opportunity | RTF Approved | 2016-08-16 | ResGSHP_v2_6 | RTF Active UES (Deemed) | 3.39 | 3.37 | 0.76 | No | 112.37 | 3.45
RHVHS11554 | Heating Zone 3 | Cooling Zone 3 | Residential | HVAC | HVAC System | Ground-Source Heat Pumps w/o Duct Sealing | Single Family - New | Heat Pump Upgrade | House less than 4000 sq.ft. | w/ Desuperheater | 8057.24 | 3500 | 7484 | Ground-Source Heat Pumps w/o Duct Sealing Single Family - New Heat Pump Upgrade House less than 4000 sq.ft. w/ Desuperheater |  | New | Single Family |  | 15870.27 | 20 | 2017-10-01 | 2019-09-30 |  | ENERGY STAR or 3.6 COP for Open Loop | [10 empty] | Lost Opportunity | BPA Qualified |  |  | BPA Qualified UES | 3.92 | 3.89 | 0.88 | No | 85.37 | 3.83
RHVHS11554 | Heating Zone 3 | Cooling Zone 3 | Residential | HVAC | HVAC System | Ground-Source Heat Pumps w/o Duct Sealing | Single Family - New | Heat Pump Upgrade | House less than 4000 sq.ft. | w/ Desuperheater | 5587.11 | 3500 | 5191 | Ground-Source Heat Pumps w/o Duct Sealing Single Family - New Heat Pump Upgrade House less than 4000 sq.ft. w/ Desuperheater |  | New | Single Family |  | 12505.9 | 20 | 2016-10-01 | 2017-09-30 |  | ENERGY STAR or 3.6 COP for Open Loop | [8 empty] | Existing Air Source Heat Pump, Gas Forced Air Furnace, or Electric Zonal |  | Lost Opportunity | RTF Approved | 2011-10-04 | ResGSHP_v2_2.xlsm | RTF Active UES (Deemed) | 1.54 | 1.53 | 0.47 | No | 143.95 | 2.65
RHVHS14143 | Heating Zone 3 | Cooling Zone 3 | Residential | HVAC | HVAC System | Ground-Source Heat Pumps with PTCS | Single Family - New | Heat Pump Upgrade | House less than 4000 sq.ft. | w/ Desuperheater | 8057.24 | 4000 | 7484 | Ground-Source Heat Pumps with PTCS Single Family - New Heat Pump Upgrade House less than 4000 sq.ft. w/ Desuperheater | Promotional Rate | New | Single Family |  | 15870.27 | 20 | 2020-07-01 | 2022-03-31 |  | ENERGY STAR or 3.6 COP for Open Loop | [10 empty] | Lost Opportunity | BPA Qualified |  |  | BPA Qualified UES | 3.92 | 3.89 | 0.88 | No | 85.37 | 3.83
RHVHS11620 | Heating Zone 3 | Cooling Zone 3 | Residential | HVAC | HVAC System | Ground-Source Heat Pumps w/o Duct Sealing | Single Family - Existing | Conversion of Electric FAF w/ CAC to Heat Pump | House 4000 sq.ft. or greater | w/o Desuperheater | 17017.8 | 3000 | 15800 | Ground-Source Heat Pumps w/o Duct Sealing Single Family - Existing Conversion of Electric FAF w/ CAC to Heat Pump House 4000 sq.ft. or greater w/o Desuperheater |  | Existing | Single Family |  | 26459.3 | 20 | 2017-10-01 | 2019-09-30 |  | ENERGY STAR or 3.6 COP for Open Loop | [8 empty] | Electric Forced Air Furnace w/ Air Conditioning or electric boiler |  | Lost Opportunity | RTF Approved | 2016-08-16 | ResGSHP_v2_6 | RTF Active UES (Deemed) | 9.9 | 9.83 | 1.24 | Yes | 27.19 | 8.08
RHVHS11620 | Heating Zone 3 | Cooling Zone 3 | Residential | HVAC | HVAC System | Ground-Source Heat Pumps w/o Duct Sealing | Single Family - Existing | Conversion of Electric FAF w/ CAC to Heat Pump | House 4000 sq.ft. or greater | w/o Desuperheater | 24490.3 | 3000 | 22737.8 | Ground-Source Heat Pumps w/o Duct Sealing Single Family - Existing Conversion of Electric FAF w/ CAC to Heat Pump House 4000 sq.ft. or greater w/o Desuperheater |  | Existing | Single Family |  | 23221.2 | 20 | 2016-10-01 | 2017-09-30 |  | ENERGY STAR or 3.6 COP for Open Loop | [8 empty] | Electric Forced Air Furnace w/ Air Conditioning |  | Lost Opportunity | RTF Approved | 2011-10-04 | ResGSHP_v2_2.xlsm | RTF Active UES (Deemed) | 8.43 | 8.37 | 1.27 | Yes | 15.28 | 11.63
RHVHS14063 | Heating Zone 3 | Cooling Zone 3 | Residential | HVAC | HVAC System | Ground-Source Heat Pumps with PTCS | Single Family - Existing | Conversion of Electric FAF w/ CAC to Heat Pump | House 4000 sq.ft. or greater | w/o Desuperheater | 17017.8 | 3200 | 15800 | Ground-Source Heat Pumps with PTCS Single Family - Existing Conversion of Electric FAF w/ CAC to Heat Pump House 4000 sq.ft. or greater w/o Desuperheater | Promotional Rate | Existing | Single Family |  | 26459.3 | 20 | 2020-07-01 | 2022-03-31 |  | ENERGY STAR or 3.6 COP for Open Loop | [8 empty] | Electric Forced Air Furnace w/ Air Conditioning or electric boiler |  | Lost Opportunity | RTF Approved | 2016-08-16 | ResGSHP_v2_6 | RTF Active UES (Deemed) | 9.9 | 9.83 | 1.24 | Yes | 27.19 | 8.08
RHVHS11596 | Heating Zone 3 | Cooling Zone 3 | Residential | HVAC | HVAC System | Ground-Source Heat Pumps w/o Duct Sealing | Single Family - New | Conversion of Electric FAF w/ CAC to Heat Pump | House 4000 sq.ft. or greater | w/o Desuperheater | 20278.6 | 3000 | 18827.7 | Ground-Source Heat Pumps w/o Duct Sealing Single Family - New Conversion of Electric FAF w/ CAC to Heat Pump House 4000 sq.ft. or greater w/o Desuperheater |  | New | Single Family |  | 20569.5 | 20 | 2016-10-01 | 2017-09-30 |  | ENERGY STAR or 3.6 COP for Open Loop | [8 empty] | Electric Forced Air Furnace w/ Air Conditioning |  | Lost Opportunity | RTF Approved | 2011-10-04 | ResGSHP_v2_2.xlsm | RTF Active UES (Deemed) | 6.96 | 6.91 | 1.19 | Yes | 21.35 | 9.63
RHVHS11668 | Heating Zone 3 | Cooling Zone 3 | Residential | HVAC | HVAC System | Ground-Source Heat Pumps w/o Duct Sealing | Single Family - Existing | Conversion of Electric FAF w/o CAC to Heat Pump | House 4000 sq.ft. or greater | w/o Desuperheater | 15813 | 3000 | 14676 | Ground-Source Heat Pumps w/o Duct Sealing Single Family - Existing Conversion of Electric FAF w/o CAC to Heat Pump House 4000 sq.ft. or greater w/o Desuperheater |  | Existing | Single Family |  | 28703.3 | 20 | 2017-10-01 | 2019-09-30 |  | ENERGY STAR or 3.6 COP for Open Loop | [8 empty] | Electric Forced Air Furnace w/o Air Conditioning or electric boiler |  | Lost Opportunity | RTF Approved | 2016-08-16 | ResGSHP_v2_6 | RTF Active UES (Deemed) | 9.9 | 9.83 | 1.12 | Yes | 46.02 | 7.51
RHVHS11668 | Heating Zone 3 | Cooling Zone 3 | Residential | HVAC | HVAC System | Ground-Source Heat Pumps w/o Duct Sealing | Single Family - Existing | Conversion of Electric FAF w/o CAC to Heat Pump | House 4000 sq.ft. or greater | w/o Desuperheater | 22909 | 3000 | 21262.4 | Ground-Source Heat Pumps w/o Duct Sealing Single Family - Existing Conversion of Electric FAF w/o CAC to Heat Pump House 4000 sq.ft. or greater w/o Desuperheater |  | Existing | Single Family |  | 24824.3 | 20 | 2016-10-01 | 2017-09-30 |  | ENERGY STAR or 3.6 COP for Open Loop | [8 empty] | Electric Forced Air Furnace w/o Air Conditioning |  | Lost Opportunity | RTF Approved | 2011-10-04 | ResGSHP_v2_2.xlsm | RTF Active UES (Deemed) | 8.43 | 8.37 | 1.16 | Yes | 22.86 | 10.88
RHVHS14087 | Heating Zone 3 | Cooling Zone 3 | Residential | HVAC | HVAC System | Ground-Source Heat Pumps with PTCS | Single Family - Existing | Conversion of Electric FAF w/o CAC to Heat Pump | House 4000 sq.ft. or greater | w/o Desuperheater | 15813 | 3200 | 14676 | Ground-Source Heat Pumps with PTCS Single Family - Existing Conversion of Electric FAF w/o CAC to Heat Pump House 4000 sq.ft. or greater w/o Desuperheater | Promotional Rate | Existing | Single Family |  | 28703.3 | 20 | 2020-07-01 | 2022-03-31 |  | ENERGY STAR or 3.6 COP for Open Loop | [8 empty] | Electric Forced Air Furnace w/o Air Conditioning or electric boiler |  | Lost Opportunity | RTF Approved | 2016-08-16 | ResGSHP_v2_6 | RTF Active UES (Deemed) | 9.9 | 9.83 | 1.12 | Yes | 46.02 | 7.51
RHVHS11644 | Heating Zone 3 | Cooling Zone 3 | Residential | HVAC | HVAC System | Ground-Source Heat Pumps w/o Duct Sealing | Single Family - New | Conversion of Electric FAF w/o CAC to Heat Pump | House 4000 sq.ft. or greater | w/o Desuperheater | 18781.7 | 3000 | 17431.1 | Ground-Source Heat Pumps w/o Duct Sealing Single Family - New Conversion of Electric FAF w/o CAC to Heat Pump House 4000 sq.ft. or greater w/o Desuperheater |  | New | Single Family |  | 22087.5 | 20 | 2016-10-01 | 2017-09-30 |  | ENERGY STAR or 3.6 COP for Open Loop | [8 empty] | Electric Forced Air Furnace w/o Air Conditioning |  | Lost Opportunity | RTF Approved | 2011-10-04 | ResGSHP_v2_2.xlsm | RTF Active UES (Deemed) | 6.96 | 6.91 | 1.07 | Yes | 30.59 | 8.92
RHVHS11572 | Heating Zone 3 | Cooling Zone 3 | Residential | HVAC | HVAC System | Ground-Source Heat Pumps w/o Duct Sealing | Single Family - Existing | Heat Pump Upgrade | House 4000 sq.ft. or greater | w/o Desuperheater | 8111.86 | 3000 | 7532 | Ground-Source Heat Pumps w/o Duct Sealing Single Family - Existing Heat Pump Upgrade House 4000 sq.ft. or greater w/o Desuperheater |  | Existing | Single Family |  | 23135.3 | 20 | 2017-10-01 | 2019-09-30 |  | ENERGY STAR or 3.6 COP for Open Loop | [8 empty] | Existing air source heat pump, zonal electric, or non-electric heating system |  | Lost Opportunity | RTF Approved | 2016-08-16 | ResGSHP_v2_6 | RTF Active UES (Deemed) | 4.64 | 4.61 | 0.67 | No | 144.17 | 3.85
RHVHS11572 | Heating Zone 3 | Cooling Zone 3 | Residential | HVAC | HVAC System | Ground-Source Heat Pumps w/o Duct Sealing | Single Family - Existing | Heat Pump Upgrade | House 4000 sq.ft. or greater | w/o Desuperheater | 8545.48 | 3000 | 7934.88 | Ground-Source Heat Pumps w/o Duct Sealing Single Family - Existing Heat Pump Upgrade House 4000 sq.ft. or greater w/o Desuperheater |  | Existing | Single Family |  | 19631 | 20 | 2016-10-01 | 2017-09-30 |  | ENERGY STAR or 3.6 COP for Open Loop | [8 empty] | Existing Air Source Heat Pump, Gas Forced Air Furnace, or Electric Zonal |  | Lost Opportunity | RTF Approved | 2011-10-04 | ResGSHP_v2_2.xlsm | RTF Active UES (Deemed) | 2.87 | 2.85 | 0.52 | No | 137.53 | 4.06
RHVHS14111 | Heating Zone 3 | Cooling Zone 3 | Residential | HVAC | HVAC System | Ground-Source Heat Pumps with PTCS | Single Family - Existing | Heat Pump Upgrade | House 4000 sq.ft. or greater | w/o Desuperheater | 8111.86 | 3200 | 7532 | Ground-Source Heat Pumps with PTCS Single Family - Existing Heat Pump Upgrade House 4000 sq.ft. or greater w/o Desuperheater | Promotional Rate | Existing | Single Family |  | 23135.3 | 20 | 2020-07-01 | 2022-03-31 |  | ENERGY STAR or 3.6 COP for Open Loop | [8 empty] | Existing air source heat pump, zonal electric, or non-electric heating system |  | Lost Opportunity | RTF Approved | 2016-08-16 | ResGSHP_v2_6 | RTF Active UES (Deemed) | 4.64 | 4.61 | 0.67 | No | 144.17 | 3.85
RHVHS11548 | Heating Zone 3 | Cooling Zone 3 | Residential | HVAC | HVAC System | Ground-Source Heat Pumps w/o Duct Sealing | Single Family - New | Heat Pump Upgrade | House 4000 sq.ft. or greater | w/o Desuperheater | 10363.1 | 3000 | 9623 | Ground-Source Heat Pumps w/o Duct Sealing Single Family - New Heat Pump Upgrade House 4000 sq.ft. or greater w/o Desuperheater |  | New | Single Family |  | 21351.99 | 20 | 2017-10-01 | 2019-09-30 |  | ENERGY STAR or 3.6 COP for Open Loop | [10 empty] | Lost Opportunity | BPA Qualified |  |  | BPA Qualified UES | 5.97 | 5.93 | 0.93 | No | 74.47 | 4.92
RHVHS11548 | Heating Zone 3 | Cooling Zone 3 | Residential | HVAC | HVAC System | Ground-Source Heat Pumps w/o Duct Sealing | Single Family - New | Heat Pump Upgrade | House 4000 sq.ft. or greater | w/o Desuperheater | 7347.38 | 3000 | 6822.48 | Ground-Source Heat Pumps w/o Duct Sealing Single Family - New Heat Pump Upgrade House 4000 sq.ft. or greater w/o Desuperheater |  | New | Single Family |  | 17148.5 | 20 | 2016-10-01 | 2017-09-30 |  | ENERGY STAR or 3.6 COP for Open Loop | [8 empty] | Existing Air Source Heat Pump, Gas Forced Air Furnace, or Electric Zonal |  | Lost Opportunity | RTF Approved | 2011-10-04 | ResGSHP_v2_2.xlsm | RTF Active UES (Deemed) | 2.46 | 2.45 | 0.51 | No | 141 | 3.49
RHVHS14137 | Heating Zone 3 | Cooling Zone 3 | Residential | HVAC | HVAC System | Ground-Source Heat Pumps with PTCS | Single Family - New | Heat Pump Upgrade | House 4000 sq.ft. or greater | w/o Desuperheater | 10363.1 | 3200 | 9623 | Ground-Source Heat Pumps with PTCS Single Family - New Heat Pump Upgrade House 4000 sq.ft. or greater w/o Desuperheater | Promotional Rate | New | Single Family |  | 21351.99 | 20 | 2020-07-01 | 2022-03-31 |  | ENERGY STAR or 3.6 COP for Open Loop | [10 empty] | Lost Opportunity | BPA Qualified |  |  | BPA Qualified UES | 5.97 | 5.93 | 0.93 | No | 74.47 | 4.92
RHVHS11614 | Heating Zone 3 | Cooling Zone 3 | Residential | HVAC | HVAC System | Ground-Source Heat Pumps w/o Duct Sealing | Single Family - Existing | Conversion of Electric FAF w/ CAC to Heat Pump | House less than 4000 sq.ft. | w/o Desuperheater | 11498.8 | 3000 | 10676 | Ground-Source Heat Pumps w/o Duct Sealing Single Family - Existing Conversion of Electric FAF w/ CAC to Heat Pump House less than 4000 sq.ft. w/o Desuperheater |  | Existing | Single Family |  | 18276.3 | 20 | 2017-10-01 | 2019-09-30 |  | ENERGY STAR or 3.6 COP for Open Loop | [8 empty] | Electric Forced Air Furnace w/ Air Conditioning or electric boiler |  | Lost Opportunity | RTF Approved | 2016-08-16 | ResGSHP_v2_6 | RTF Active UES (Deemed) | 6.69 | 6.64 | 1.22 | Yes | 30 | 5.46
RHVHS11614 | Heating Zone 3 | Cooling Zone 3 | Residential | HVAC | HVAC System | Ground-Source Heat Pumps w/o Duct Sealing | Single Family - Existing | Conversion of Electric FAF w/ CAC to Heat Pump | House less than 4000 sq.ft. | w/o Desuperheater | 14256.5 | 3000 | 13236.7 | Ground-Source Heat Pumps w/o Duct Sealing Single Family - Existing Conversion of Electric FAF w/ CAC to Heat Pump House less than 4000 sq.ft. w/o Desuperheater |  | Existing | Single Family |  | 15806.4 | 20 | 2016-10-01 | 2017-09-30 |  | ENERGY STAR or 3.6 COP for Open Loop | [8 empty] | Electric Forced Air Furnace w/ Air Conditioning |  | Lost Opportunity | RTF Approved | 2011-10-04 | ResGSHP_v2_2.xlsm | RTF Active UES (Deemed) | 4.88 | 4.85 | 1.08 | Yes | 29.97 | 6.77
RHVHS14075 | Heating Zone 3 | Cooling Zone 3 | Residential | HVAC | HVAC System | Ground-Source Heat Pumps with PTCS | Single Family - Existing | Conversion of Electric FAF w/ CAC to Heat Pump | House less than 4000 sq.ft. | w/o Desuperheater | 11498.8 | 3200 | 10676 | Ground-Source Heat Pumps with PTCS Single Family - Existing Conversion of Electric FAF w/ CAC to Heat Pump House less than 4000 sq.ft. w/o Desuperheater | Promotional Rate | Existing | Single Family |  | 18276.3 | 20 | 2020-07-01 | 2022-03-31 |  | ENERGY STAR or 3.6 COP for Open Loop | [8 empty] | Electric Forced Air Furnace w/ Air Conditioning or electric boiler |  | Lost Opportunity | RTF Approved | 2016-08-16 | ResGSHP_v2_6 | RTF Active UES (Deemed) | 6.69 | 6.64 | 1.22 | Yes | 30 | 5.46
RHVHS11590 | Heating Zone 3 | Cooling Zone 3 | Residential | HVAC | HVAC System | Ground-Source Heat Pumps w/o Duct Sealing | Single Family - New | Conversion of Electric FAF w/ CAC to Heat Pump | House less than 4000 sq.ft. | w/o Desuperheater | 11629.7 | 3000 | 10797.9 | Ground-Source Heat Pumps w/o Duct Sealing Single Family - New Conversion of Electric FAF w/ CAC to Heat Pump House less than 4000 sq.ft. w/o Desuperheater |  | New | Single Family |  | 14545.6 | 20 | 2016-10-01 | 2017-09-30 |  | ENERGY STAR or 3.6 COP for Open Loop | [8 empty] | Electric Forced Air Furnace w/ Air Conditioning |  | Lost Opportunity | RTF Approved | 2011-10-04 | ResGSHP_v2_2.xlsm | RTF Active UES (Deemed) | 3.97 | 3.94 | 0.96 | No | 42.93 | 5.52
RHVHS11662 | Heating Zone 3 | Cooling Zone 3 | Residential | HVAC | HVAC System | Ground-Source Heat Pumps w/o Duct Sealing | Single Family - Existing | Conversion of Electric FAF w/o CAC to Heat Pump | House less than 4000 sq.ft. | w/o Desuperheater | 10687.4 | 3000 | 9919 | Ground-Source Heat Pumps w/o Duct Sealing Single Family - Existing Conversion of Electric FAF w/o CAC to Heat Pump House less than 4000 sq.ft. w/o Desuperheater |  | Existing | Single Family |  | 20140.3 | 20 | 2017-10-01 | 2019-09-30 |  | ENERGY STAR or 3.6 COP for Open Loop | [8 empty] | Electric Forced Air Furnace w/o Air Conditioning or electric boiler |  | Lost Opportunity | RTF Approved | 2016-08-16 | ResGSHP_v2_6 | RTF Active UES (Deemed) | 6.69 | 6.64 | 1.08 | No | 52.45 | 5.08
RHVHS11662 | Heating Zone 3 | Cooling Zone 3 | Residential | HVAC | HVAC System | Ground-Source Heat Pumps w/o Duct Sealing | Single Family - Existing | Conversion of Electric FAF w/o CAC to Heat Pump | House less than 4000 sq.ft. | w/o Desuperheater | 13163.5 | 3000 | 12216.8 | Ground-Source Heat Pumps w/o Duct Sealing Single Family - Existing Conversion of Electric FAF w/o CAC to Heat Pump House less than 4000 sq.ft. w/o Desuperheater |  | Existing | Single Family |  | 17164.2 | 20 | 2016-10-01 | 2017-09-30 |  | ENERGY STAR or 3.6 COP for Open Loop | [8 empty] | Electric Forced Air Furnace w/o Air Conditioning |  | Lost Opportunity | RTF Approved | 2011-10-04 | ResGSHP_v2_2.xlsm | RTF Active UES (Deemed) | 4.88 | 4.85 | 0.97 | No | 42.01 | 6.25
RHVHS14099 | Heating Zone 3 | Cooling Zone 3 | Residential | HVAC | HVAC System | Ground-Source Heat Pumps with PTCS | Single Family - Existing | Conversion of Electric FAF w/o CAC to Heat Pump | House less than 4000 sq.ft. | w/o Desuperheater | 10687.4 | 3200 | 9919 | Ground-Source Heat Pumps with PTCS Single Family - Existing Conversion of Electric FAF w/o CAC to Heat Pump House less than 4000 sq.ft. w/o Desuperheater | Promotional Rate | Existing | Single Family |  | 20140.3 | 20 | 2020-07-01 | 2022-03-31 |  | ENERGY STAR or 3.6 COP for Open Loop | [8 empty] | Electric Forced Air Furnace w/o Air Conditioning or electric boiler |  | Lost Opportunity | RTF Approved | 2016-08-16 | ResGSHP_v2_6 | RTF Active UES (Deemed) | 6.69 | 6.64 | 1.08 | No | 52.45 | 5.08
RHVHS11638 | Heating Zone 3 | Cooling Zone 3 | Residential | HVAC | HVAC System | Ground-Source Heat Pumps w/o Duct Sealing | Single Family - New | Conversion of Electric FAF w/o CAC to Heat Pump | House less than 4000 sq.ft. | w/o Desuperheater | 10577.7 | 3000 | 9816.38 | Ground-Source Heat Pumps w/o Duct Sealing Single Family - New Conversion of Electric FAF w/o CAC to Heat Pump House less than 4000 sq.ft. w/o Desuperheater |  | New | Single Family |  | 15876.9 | 20 | 2016-10-01 | 2017-09-30 |  | ENERGY STAR or 3.6 COP for Open Loop | [8 empty] | Electric Forced Air Furnace w/o Air Conditioning |  | Lost Opportunity | RTF Approved | 2011-10-04 | ResGSHP_v2_2.xlsm | RTF Active UES (Deemed) | 3.97 | 3.94 | 0.85 | No | 58.84 | 5.02
RHVHS11566 | Heating Zone 3 | Cooling Zone 3 | Residential | HVAC | HVAC System | Ground-Source Heat Pumps w/o Duct Sealing | Single Family - Existing | Heat Pump Upgrade | House less than 4000 sq.ft. | w/o Desuperheater | 5720.97 | 3000 | 5312 | Ground-Source Heat Pumps w/o Duct Sealing Single Family - Existing Heat Pump Upgrade House less than 4000 sq.ft. w/o Desuperheater |  | Existing | Single Family |  | 15164.3 | 20 | 2017-10-01 | 2019-09-30 |  | ENERGY STAR or 3.6 COP for Open Loop | [8 empty] | Existing air source heat pump, zonal electric, or non-electric heating system |  | Lost Opportunity | RTF Approved | 2016-08-16 | ResGSHP_v2_6 | RTF Active UES (Deemed) | 3.27 | 3.25 | 0.73 | No | 125.41 | 2.72
RHVHS11566 | Heating Zone 3 | Cooling Zone 3 | Residential | HVAC | HVAC System | Ground-Source Heat Pumps w/o Duct Sealing | Single Family - Existing | Heat Pump Upgrade | House less than 4000 sq.ft. | w/o Desuperheater | 5200.63 | 3000 | 4829.22 | Ground-Source Heat Pumps w/o Duct Sealing Single Family - Existing Heat Pump Upgrade House less than 4000 sq.ft. w/o Desuperheater |  | Existing | Single Family |  | 12692.8 | 20 | 2016-10-01 | 2017-09-30 |  | ENERGY STAR or 3.6 COP for Open Loop | [8 empty] | Existing Air Source Heat Pump, Gas Forced Air Furnace, or Electric Zonal |  | Lost Opportunity | RTF Approved | 2011-10-04 | ResGSHP_v2_2.xlsm | RTF Active UES (Deemed) | 1.73 | 1.72 | 0.48 | No | 150.89 | 2.47
RHVHS14123 | Heating Zone 3 | Cooling Zone 3 | Residential | HVAC | HVAC System | Ground-Source Heat Pumps with PTCS | Single Family - Existing | Heat Pump Upgrade | House less than 4000 sq.ft. | w/o Desuperheater | 5720.97 | 3200 | 5312 | Ground-Source Heat Pumps with PTCS Single Family - Existing Heat Pump Upgrade House less than 4000 sq.ft. w/o Desuperheater | Promotional Rate | Existing | Single Family |  | 15164.3 | 20 | 2020-07-01 | 2022-03-31 |  | ENERGY STAR or 3.6 COP for Open Loop | [8 empty] | Existing air source heat pump, zonal electric, or non-electric heating system |  | Lost Opportunity | RTF Approved | 2016-08-16 | ResGSHP_v2_6 | RTF Active UES (Deemed) | 3.27 | 3.25 | 0.73 | No | 125.41 | 2.72
RHVHS11542 | Heating Zone 3 | Cooling Zone 3 | Residential | HVAC | HVAC System | Ground-Source Heat Pumps w/o Duct Sealing | Single Family - New | Heat Pump Upgrade | House less than 4000 sq.ft. | w/o Desuperheater | 6654.71 | 3000 | 6179 | Ground-Source Heat Pumps w/o Duct Sealing Single Family - New Heat Pump Upgrade House less than 4000 sq.ft. w/o Desuperheater |  | New | Single Family |  | 14760.56 | 20 | 2017-10-01 | 2019-09-30 |  | ENERGY STAR or 3.6 COP for Open Loop | [10 empty] | Lost Opportunity | BPA Qualified |  |  | BPA Qualified UES | 3.83 | 3.8 | 0.86 | No | 88.8 | 3.16
RHVHS11542 | Heating Zone 3 | Cooling Zone 3 | Residential | HVAC | HVAC System | Ground-Source Heat Pumps w/o Duct Sealing | Single Family - New | Heat Pump Upgrade | House less than 4000 sq.ft. | w/o Desuperheater | 4274.43 | 3000 | 3969.3 | Ground-Source Heat Pumps w/o Duct Sealing Single Family - New Heat Pump Upgrade House less than 4000 sq.ft. w/o Desuperheater |  | New | Single Family |  | 11505.9 | 20 | 2016-10-01 | 2017-09-30 |  | ENERGY STAR or 3.6 COP for Open Loop | [8 empty] | Existing Air Source Heat Pump, Gas Forced Air Furnace, or Electric Zonal |  | Lost Opportunity | RTF Approved | 2011-10-04 | ResGSHP_v2_2.xlsm | RTF Active UES (Deemed) | 1.42 | 1.41 | 0.44 | No | 173.8 | 2.03
RHVHS14149 | Heating Zone 3 | Cooling Zone 3 | Residential | HVAC | HVAC System | Ground-Source Heat Pumps with PTCS | Single Family - New | Heat Pump Upgrade | House less than 4000 sq.ft. | w/o Desuperheater | 6654.71 | 3200 | 6179 | Ground-Source Heat Pumps with PTCS Single Family - New Heat Pump Upgrade House less than 4000 sq.ft. w/o Desuperheater | Promotional Rate | New | Single Family |  | 14760.56 | 20 | 2020-07-01 | 2022-03-31 |  | ENERGY STAR or 3.6 COP for Open Loop | [10 empty] | Lost Opportunity | BPA Qualified |  |  | BPA Qualified UES | 3.83 | 3.8 | 0.86 | No | 88.8 | 3.16
LHVHS10557 | Heating Zone 3 | Cooling Zone 3 | Residential | HVAC | HVAC System | Duct Sealing | Low Income | Existing Single Family | Air-source Heat Pump |  | 2797.39 | 500 | 2599.2 | Duct Sealing Low Income Existing Single Family Air-Source Heat Pump | Low Income | Existing | Single Family |  | 425 | 20 | 2007-10-01 | 2012-09-30 |  |  |  | Air-source Heat Pump |  | Duct system outside heated space | [6 empty] | Retrofit | RTF Approved |  |  | RTF Active UES (Deemed) | 0.69 | 2.01 | 5.26 | Yes | 11.18 | 0
RHVHS10494 | Heating Zone 3 | Cooling Zone 3 | Residential | HVAC | HVAC System | Duct Sealing | PTCS | Existing Single Family | Air-source Heat Pump |  | 2797.39 | 500 | 2599.2 | Duct Sealing PTCS Existing Single Family Air-Source Heat Pump | PTCS | Existing | Single Family |  | 425 | 20 | 2007-10-01 | 2012-03-31 |  |  |  | Air-source Heat Pump |  | Duct system outside heated space |  |  |  |  | Existing duct system meets pre-leakage requirements |  | Retrofit | RTF Approved |  |  | RTF Active UES (Deemed) | 0.69 | 2.01 | 5.26 | Yes | 11.18 | 0
RHVHS10469 | Heating Zone 3 | Cooling Zone 3 | Residential | HVAC | HVAC System | Duct Sealing | PTCS | New Single Family | Air-source Heat Pump |  | 2370.77 | 400 | 2202.81 | Duct Sealing PTCS New Single Family Air-Source Heat Pump | PTCS | New | Single Family |  | 425 | 18 | 2008-04-01 | 2014-09-30 |  |  |  | Air-source Heat Pump |  | Duct system outside heated space | New Construction | [5 empty] | Lost Opportunity | RTF Approved |  |  | RTF Active UES (Deemed) | 0.56 | 2.73 | 4.9 | Yes | 15.8 | 0
RHVHS10469 | Heating Zone 3 | Cooling Zone 3 | Residential | HVAC | HVAC System | Duct Sealing | PTCS | New Single Family | Air-source Heat Pump |  | 2370.77 | 200 | 2202.81 | Duct Sealing PTCS New Single Family Air-Source Heat Pump | PTCS | New | Single Family |  | 425 | 18 | 2014-10-01 | 2015-09-30 |  |  |  | Air-source Heat Pump |  | Duct system outside heated space | New Construction | [5 empty] | Lost Opportunity | RTF Approved |  |  | RTF Active UES (Deemed) | 0.56 | 2.73 | 4.9 | Yes | 15.8 | 0
RHVHS11713 | Heating Zone 3 | Cooling Zone 3 | Residential | HVAC | HVAC System | Variable Speed Heat Pumps w/o Duct Sealing | Single Family - Existing | PTCS Heat Pump Upgrade | Baseline: Any Electric or Non-Electric Heating System |  | 2167.36 | 700 | 2011.05 | Variable Speed Heat Pumps w/o Duct Sealing Single Family - Existing PTCS Heat Pump Upgrade Baseline: Any Electric or Non-Electric Heating System |  | Existing | Single Family |  | 5432 | 15 | 2017-04-01 | 2019-09-30 |  | SEER/HSPF 14/9.0 | [8 empty] | Baseline: Any Electric or Non-Electric Heating System |  | Lost Opportunity | RTF Approved | 2015-11-10 | ResSFExistingHVAC_v3_2.xlsm | RTF Active UES (Deemed) | 0.68 | 0.68 | 0.5 | No | 195.5 | 1.03
RHVHS11713 | Heating Zone 3 | Cooling Zone 3 | Residential | HVAC | HVAC System | Variable Speed Heat Pumps w/o Duct Sealing | Single Family - Existing | PTCS Heat Pump Upgrade | Baseline: Any Electric or Non-Electric Heating System |  | 2167.36 | 700 | 2011.05 | Variable Speed Heat Pumps w/o Duct Sealing Single Family - Existing PTCS Heat Pump Upgrade Baseline: Existing Air Source Heat Pump |  | Existing | Single Family |  | 5432 | 15 | 2016-10-01 | 2017-03-31 |  | SEER/HSPF 14/9.0 | [8 empty] | Baseline: Any Electric or Non-Electric Heating System |  | Lost Opportunity | RTF Approved | 2015-11-10 | ResSFExistingHVAC_v3_2.xlsm | RTF Active UES (Deemed) | 0.68 | 0.68 | 0.5 | No | 195.5 | 1.03
RHVHS11713 | Heating Zone 3 | Cooling Zone 3 | Residential | HVAC | HVAC System | Variable Speed Heat Pumps with PTCS | Single Family - Existing | PTCS Heat Pump Upgrade | Baseline: Any Electric or Non-Electric Heating System |  | 2167.36 | 700 | 2011.05 | Variable Speed Heat Pumps with PTCS Single Family - Existing PTCS Heat Pump Upgrade Baseline: Any Electric or Non-Electric Heating System |  | Existing | Single Family |  | 5432 | 15 | 2019-10-01 | 2022-03-31 |  | SEER/HSPF 14/9.0 | [8 empty] | Baseline: Any Electric or Non-Electric Heating System |  | Lost Opportunity | RTF Approved | 2015-11-10 | ResSFExistingHVAC_v3_2.xlsm | RTF Active UES (Deemed) | 0.68 | 0.68 | 0.5 | No | 195.5 | 1.03
RHVHS14179 | Heating Zone 3 | Cooling Zone 3 | Residential | HVAC | HVAC System | Variable Speed Heat Pumps with PTCS | Single Family - Existing | PTCS Heat Pump Upgrade | Baseline: Any Electric or Non-Electric Heating System |  | 2167.36 | 900 | 2011.05 | Variable Speed Heat Pumps with PTCS Single Family - Existing PTCS Heat Pump Upgrade Baseline: Any Electric or Non-Electric Heating System | Promotional Rate | Existing | Single Family |  | 5432 | 15 | 2020-07-01 | 2022-03-31 |  | SEER/HSPF 14/9.0 | [8 empty] | Baseline: Any Electric or Non-Electric Heating System |  | Lost Opportunity | RTF Approved | 2015-11-10 | ResSFExistingHVAC_v3_2.xlsm | RTF Active UES (Deemed) | 0.68 | 0.68 | 0.5 | No | 195.5 | 1.03
RHVHS14019 | Heating Zone 3 | Cooling Zone 3 | Residential | HVAC | HVAC System | Ductless Heat Pumps | Manufactured Home - Existing | Upgrade | Baseline: Ductless Heat Pump |  | 107.19 | 300 | 99.49 | HVAC System Ductless Heat Pumps Manufactured Home - Existing Upgrade Baseline: Ductless Heat Pump | Promotional Rate | Existing | Manufactured Home |  | 3143.39 | 15 | 2020-07-01 | 2022-03-31 |  | HSPF 11.0 or greater | [8 empty] | Ductless Heat Pump |  | Retrofit | RTF Approved | 2016-07-18 | ResMHExistingZonalDHP_v2_1.xlsm | RTF Active UES (Deemed) | 0.04 | 0.04 | 0.5 | No | 1711.56 | 0.05
LHVHS13935 | Heating Zone 3 | Cooling Zone 3 | Residential | HVAC | HVAC System | Ductless Heat Pumps | Manufactured Home - Existing - Low Income | Upgrade | Baseline: Ductless Heat Pump |  | 107.19 | 3800 | 99.49 | Ductless Heat Pumps Manufactured Home - Existing - Low Income Upgrade Baseline: Ductless Heat Pump | Low Income | Existing | Manufactured Home |  | 3143.39 | 15 | 2020-04-01 | 2022-03-31 |  | HSPF 11.0 or greater | [8 empty] | Ductless Heat Pump |  | Retrofit | RTF Approved | 2016-07-18 | ResMHExistingZonalDHP_v2_1.xlsm | RTF Active UES (Deemed) | 0.04 | 0.04 | 0.5 | No | 1711.56 | 0.05
RHVHS14043 | Heating Zone 3 | Cooling Zone 3 | Residential | HVAC | HVAC System | Ductless Heat Pumps | Single Family - Existing | Upgrade | Baseline: Ductless Heat Pump |  | 107.19 | 300 | 99.49 | HVAC System Ductless Heat Pumps Single Family - Existing Upgrade Baseline: Ductless Heat Pump | Promotional Rate | Existing | Single Family |  | 3143.39 | 15 | 2020-07-01 | 2022-03-31 |  | HSPF 11.0 or greater | [8 empty] | Ductless Heat Pump |  | Retrofit | RTF Approved | 2016-07-18 | ResSFExistingHVAC_v4_1.xlsm | RTF Active UES (Deemed) | 0.04 | 0.04 | 0.5 | No | 1711.56 | 0.05
LHVHS13936 | Heating Zone 3 | Cooling Zone 3 | Residential | HVAC | HVAC System | Ductless Heat Pumps | Single Family - Existing - Low Income | Upgrade | Baseline: Ductless Heat Pump |  | 107.19 | 3800 | 99.49 | Ductless Heat Pumps Single Family - Existing - Low Income Upgrade Baseline: Ductless Heat Pump | Low Income | Existing | Single Family |  | 3143.39 | 15 | 2020-04-01 | 2022-03-31 |  | HSPF 11.0 or greater | [8 empty] | Ductless Heat Pump |  | Retrofit | RTF Approved | 2016-07-18 | ResSFExistingHVAC_v4_1.xlsm | RTF Active UES (Deemed) | 0.04 | 0.04 | 0.5 | No | 1711.56 | 0.05
RHVHS13760 | Heating Zone 3 | Cooling Zone 3 | Residential | HVAC | HVAC System | Air Source Heat Pumps without PTCS | Manufactured Home - Existing | Conversion of Electric FAF to Heat Pump | Baseline: Electric Forced Air Furnace w/o Air Conditioning |  | 4575.97 | 800 | 4244.89 | Air-Source Heat Pumps without PTCS Manufactured Home - Existing Conversion of Electric FAF to Heat Pump Baseline: Electric Forced Air Furnace w/o Air Conditioning |  | Existing | Manufactured Home |  | 4303.34 | 15 | 2018-10-01 | 2022-03-31 |  | SEER/HSPF 14/9.0 | [8 empty] | Electric Forced Air Furnace w/o Air Conditioning |  | Lost Opportunity | RTF Approved | 2015-08-18 | ResMHExistingHVAC_v3.xlsm | RTF Active UES (Deemed) | 1.43 | 1.42 | 1.5 | Yes | 8.67 | 2.17
RHVHS13956 | Heating Zone 3 | Cooling Zone 3 | Residential | HVAC | HVAC System | Air Source Heat Pumps without PTCS | Manufactured Home - Existing | Conversion of Electric FAF to Heat Pump | Baseline: Electric Forced Air Furnace w/o Air Conditioning |  | 4575.97 | 1300 | 4244.89 | Air-Source Heat Pumps without PTCS Manufactured Home - Existing Conversion of Electric FAF to Heat Pump Baseline: Electric Forced Air Furnace w/o Air Conditioning | Promotional Rate | Existing | Manufactured Home |  | 4303.34 | 15 | 2020-07-01 | 2022-03-31 |  | SEER/HSPF 14/9.0 | [8 empty] | Electric Forced Air Furnace w/o Air Conditioning |  | Lost Opportunity | RTF Approved | 2015-08-18 | ResMHExistingHVAC_v3.xlsm | RTF Active UES (Deemed) | 1.43 | 1.42 | 1.5 | Yes | 8.67 | 2.17
RHVHS13773 | Heating Zone 3 | Cooling Zone 3 | Residential | HVAC | HVAC System | Variable Speed Heat Pumps without PTCS | Manufactured Home - Existing | Conversion of Electric FAF to Heat Pump | Baseline: Electric Forced Air Furnace w/o Air Conditioning |  | 5303.86 | 1000 | 4920.72 | Variable Speed Heat Pumps without PTCS Manufactured Home - Existing Conversion of Electric FAF to Heat Pump Baseline: Electric Forced Air Furnace w/o Air Conditioning |  | Existing | Manufactured Home |  | 9591.19 | 15 | 2018-10-01 | 2022-03-31 |  | SEER/HSPF 14/9.0 | [8 empty] | Electric Forced Air Furnace w/o Air Conditioning |  | Lost Opportunity | RTF Approved | 2015-08-18 | ResMHExistingHVAC_v3.xlsm | RTF Active UES (Deemed) | 1.62 | 1.61 | 0.77 | No | 106.45 | 2.52
RHVHS14200 | Heating Zone 3 | Cooling Zone 3 | Residential | HVAC | HVAC System | Variable Speed Heat Pumps without PTCS | Manufactured Home - Existing | Conversion of Electric FAF to Heat Pump | Baseline: Electric Forced Air Furnace w/o Air Conditioning |  | 5303.86 | 1500 | 4920.72 | Variable Speed Heat Pumps without PTCS Manufactured Home - Existing Conversion of Electric FAF to Heat Pump Baseline: Electric Forced Air Furnace w/o Air Conditioning | Promotional Rate | Existing | Manufactured Home |  | 9591.19 | 15 | 2020-07-01 | 2022-03-31 |  | SEER/HSPF 14/9.0 | [8 empty] | Electric Forced Air Furnace w/o Air Conditioning |  | Lost Opportunity | RTF Approved | 2015-08-18 | ResMHExistingHVAC_v3.xlsm | RTF Active UES (Deemed) | 1.62 | 1.61 | 0.77 | No | 106.45 | 2.52
RHVHS13736 | Heating Zone 3 | Cooling Zone 3 | Residential | HVAC | HVAC System | Air Source Heat Pumps without PTCS | Single Family - Existing | Conversion of Electric FAF to Heat Pump | Baseline: Electric Forced Air Furnace w/o Air Conditioning |  | 5907.79 | 800 | 5483.27 | Air-Source Heat Pumps without PTCS Single Family - Existing Conversion of Electric FAF to Heat Pump Baseline: Electric Forced Air Furnace w/o Air Conditioning |  | Existing | Single Family |  | 3511.15 | 15 | 2018-10-01 | 2022-03-31 |  | SEER/HSPF 14/9.0 | [8 empty] | Electric Forced Air Furnace w/o Air Conditioning |  | Lost Opportunity | RTF Approved | 2015-11-10 | ResSFExistingHVAC_v3_2.xlsm | RTF Active UES (Deemed) | 1.67 | 1.66 | 2.04 | Yes | -7.07 | 2.81
RHVHS13968 | Heating Zone 3 | Cooling Zone 3 | Residential | HVAC | HVAC System | Air Source Heat Pumps without PTCS | Single Family - Existing | Conversion of Electric FAF to Heat Pump | Baseline: Electric Forced Air Furnace w/o Air Conditioning |  | 5907.79 | 1300 | 5483.27 | Air-Source Heat Pumps without PTCS Single Family - Existing Conversion of Electric FAF to Heat Pump Baseline: Electric Forced Air Furnace w/o Air Conditioning | Promotional Rate | Existing | Single Family |  | 3511.15 | 15 | 2020-07-01 | 2022-03-31 |  | SEER/HSPF 14/9.0 | [8 empty] | Electric Forced Air Furnace w/o Air Conditioning |  | Lost Opportunity | RTF Approved | 2015-11-10 | ResSFExistingHVAC_v3_2.xlsm | RTF Active UES (Deemed) | 1.67 | 1.66 | 2.04 | Yes | -7.07 | 2.81
RHVHS13748 | Heating Zone 3 | Cooling Zone 3 | Residential | HVAC | HVAC System | Variable Speed Heat Pumps without PTCS | Single Family - Existing | Conversion of Electric FAF to Heat Pump | Baseline: Electric Forced Air Furnace w/o Air Conditioning |  | 6811.63 | 1000 | 6323.19 | Variable Speed Heat Pumps without PTCS Single Family - Existing Conversion of Electric FAF to Heat Pump Baseline: Electric Forced Air Furnace w/o Air Conditioning |  | Existing | Single Family |  | 8799.19 | 15 | 2018-10-01 | 2022-03-31 |  | SEER/HSPF 14/9.0 | [8 empty] | Electric Forced Air Furnace w/o Air Conditioning |  | Lost Opportunity | RTF Approved | 2015-11-10 | ResSFExistingHVAC_v3_2.xlsm | RTF Active UES (Deemed) | 1.87 | 1.85 | 0.92 | No | 71.08 | 3.24
RHVHS14212 | Heating Zone 3 | Cooling Zone 3 | Residential | HVAC | HVAC System | Variable Speed Heat Pumps without PTCS | Single Family - Existing | Conversion of Electric FAF to Heat Pump | Baseline: Electric Forced Air Furnace w/o Air Conditioning |  | 6811.63 | 1500 | 6323.19 | Variable Speed Heat Pumps without PTCS Single Family - Existing Conversion of Electric FAF to Heat Pump Baseline: Electric Forced Air Furnace w/o Air Conditioning | Promotional Rate | Existing | Single Family |  | 8799.19 | 15 | 2020-07-01 | 2022-03-31 |  | SEER/HSPF 14/9.0 | [8 empty] | Electric Forced Air Furnace w/o Air Conditioning |  | Lost Opportunity | RTF Approved | 2015-11-10 | ResSFExistingHVAC_v3_2.xlsm | RTF Active UES (Deemed) | 1.87 | 1.85 | 0.92 | No | 71.08 | 3.24
RHVHS10391 | Heating Zone 3 | Cooling Zone 3 | Residential | HVAC | HVAC System | Air-Source Heat Pumps w/o Duct Sealing | Manufactured Home - Existing | PTCS Conversion of Electric FAF to Heat Pump | Baseline: Electric Forced Air Furnace w/o Air Conditioning |  | 5505.27 | 1400 | 5107.43 | Air-Source Heat Pumps w/o Duct Sealing Manufactured Home - Existing PTCS Conversion of Electric FAF to Heat Pump Baseline: Electric Forced Air Furnace w/o Air Conditioning |  | Existing | Manufactured Home |  | 4871.59 | 15 | 2017-10-01 | 2019-09-30 |  | SEER/HSPF 14/9.0 | [8 empty] | Electric Forced Air Furnace w/o Air Conditioning |  | Lost Opportunity | RTF Approved | 2015-08-18 | ResMHExistingHVAC_v3.xlsm | RTF Active UES (Deemed) | 1.98 | 1.97 | 1.65 | Yes | -1.93 | 2.61
RHVHS10391 | Heating Zone 3 | Cooling Zone 3 | Residential | HVAC | HVAC System | Air-Source Heat Pumps w/o Duct Sealing | Manufactured Home - Existing | PTCS Conversion of Electric FAF to Heat Pump | Baseline: Electric Forced Air Furnace w/o Air Conditioning |  | 6184.45 | 1400 | 5766.46 | Air-Source Heat Pumps w/o Duct Sealing Manufactured Home - Existing PTCS Conversion of Electric FAF to Heat Pump Baseline: Electric Forced Air Furnace w/o Air Conditioning |  | Existing | Manufactured Home |  | 4400 | 15 | 2016-10-01 | 2017-09-30 |  | SEER/HSPF 14/9.0 | [8 empty] | Electric Forced Air Furnace w/o Air Conditioning |  | Lost Opportunity | RTF Approved | 2015-08-18 | ResMHExistingHVAC_v3.xlsm | RTF Active UES (Deemed) | 1.89 | 1.88 | 1.9 | Yes | -7.4 | 2.95
RHVHS10391 | Heating Zone 3 | Cooling Zone 3 | Residential | HVAC | HVAC System | Air-Source Heat Pumps with PTCS | Manufactured Home - Existing | PTCS Conversion of Electric FAF to Heat Pump | Baseline: Electric Forced Air Furnace w/o Air Conditioning |  | 5505.27 | 1400 | 5107.43 | Air-Source Heat Pumps with PTCS Manufactured Home - Existing PTCS Conversion of Electric FAF to Heat Pump Baseline: Electric Forced Air Furnace w/o Air Conditioning |  | Existing | Manufactured Home |  | 4871.59 | 15 | 2019-10-01 | 2022-03-31 |  | SEER/HSPF 14/9.0 | [8 empty] | Electric Forced Air Furnace w/o Air Conditioning |  | Lost Opportunity | RTF Approved | 2015-08-18 | ResMHExistingHVAC_v3.xlsm | RTF Active UES (Deemed) | 1.98 | 1.97 | 1.65 | Yes | -1.93 | 2.61
RHVHS13980 | Heating Zone 3 | Cooling Zone 3 | Residential | HVAC | HVAC System | Air-Source Heat Pumps with PTCS | Manufactured Home - Existing | PTCS Conversion of Electric FAF to Heat Pump | Baseline: Electric Forced Air Furnace w/o Air Conditioning |  | 5505.27 | 1900 | 5107.43 | Air-Source Heat Pumps with PTCS Manufactured Home - Existing PTCS Conversion of Electric FAF to Heat Pump Baseline: Electric Forced Air Furnace w/o Air Conditioning | Promotional Rate | Existing | Manufactured Home |  | 4871.59 | 15 | 2020-07-01 | 2022-03-31 |  | SEER/HSPF 14/9.0 | [8 empty] | Electric Forced Air Furnace w/o Air Conditioning |  | Lost Opportunity | RTF Approved | 2015-08-18 | ResMHExistingHVAC_v3.xlsm | RTF Active UES (Deemed) | 1.98 | 1.97 | 1.65 | Yes | -1.93 | 2.61
LHVHS13505 | Heating Zone 3 | Cooling Zone 3 | Residential | HVAC | HVAC System | Air-Source Heat Pumps w/o Duct Sealing | Manufactured Home - Existing - Low Income | PTCS Conversion of Electric FAF to Heat Pump | Baseline: Electric Forced Air Furnace w/o Air Conditioning |  | 5505.27 | 3800 | 5107.43 | Air-Source Heat Pumps w/o Duct Sealing Manufactured Home - Existing - Low Income PTCS Conversion of Electric FAF to Heat Pump Baseline: Electric Forced Air Furnace w/o Air Conditioning | Low Income | Existing | Manufactured Home |  | 4871.59 | 15 | 2017-10-01 | 2019-09-30 |  | SEER/HSPF 14/9.0 | [8 empty] | Electric Forced Air Furnace w/o Air Conditioning |  | Lost Opportunity | RTF Approved | 2015-08-18 | ResMHExistingHVAC_v3.xlsm | RTF Active UES (Deemed) | 1.98 | 1.97 | 1.65 | Yes | -1.93 | 2.61
LHVHS13505 | Heating Zone 3 | Cooling Zone 3 | Residential | HVAC | HVAC System | Air-Source Heat Pumps with PTCS | Manufactured Home - Existing - Low Income | PTCS Conversion of Electric FAF to Heat Pump | Baseline: Electric Forced Air Furnace w/o Air Conditioning |  | 5505.27 | 3800 | 5107.43 | Air-Source Heat Pumps with PTCS Manufactured Home - Existing - Low Income PTCS Conversion of Electric FAF to Heat Pump Baseline: Electric Forced Air Furnace w/o Air Conditioning | Low Income | Existing | Manufactured Home |  | 4871.59 | 15 | 2019-10-01 | 2022-03-31 |  | SEER/HSPF 14/9.0 | [8 empty] | Electric Forced Air Furnace w/o Air Conditioning |  | Lost Opportunity | RTF Approved | 2015-08-18 | ResMHExistingHVAC_v3.xlsm | RTF Active UES (Deemed) | 1.98 | 1.97 | 1.65 | Yes | -1.93 | 2.61
RHVHS10390 | Heating Zone 3 | Cooling Zone 3 | Residential | HVAC | HVAC System | Air-Source Heat Pumps w/o Duct Sealing | Single Family - Existing | PTCS Conversion of Electric FAF to Heat Pump | Baseline: Electric Forced Air Furnace w/o Air Conditioning |  | 6999.21 | 1400 | 6496.27 | Air-Source Heat Pumps w/o Duct Sealing Single Family - Existing PTCS Conversion of Electric FAF to Heat Pump Baseline: Electric Forced Air Furnace w/o Air Conditioning |  | Existing | Single Family |  | 4079.15 | 15 | 2017-10-01 | 2019-09-30 |  | SEER/HSPF 14/9.0 | [8 empty] | Electric Forced Air Furnace w/o Air Conditioning |  | Lost Opportunity | RTF Approved | 2015-11-10 | ResSFExistingHVAC_v3_2.xlsm | RTF Active UES (Deemed) | 2.32 | 2.31 | 2.2 | Yes | -16.02 | 3.32
RHVHS10390 | Heating Zone 3 | Cooling Zone 3 | Residential | HVAC | HVAC System | Air-Source Heat Pumps w/o Duct Sealing | Single Family - Existing | PTCS Conversion of Electric FAF to Heat Pump | Baseline: Electric Forced Air Furnace w/o Air Conditioning |  | 8096.57 | 1400 | 7506.9 | Air-Source Heat Pumps w/o Duct Sealing Single Family - Existing PTCS Conversion of Electric FAF to Heat Pump Baseline: Electric Forced Air Furnace w/o Air Conditioning |  | Existing | Single Family |  | 3683 | 15 | 2016-10-01 | 2017-09-30 |  | SEER/HSPF 14/9.0 | [8 empty] | Electric Forced Air Furnace w/o Air Conditioning |  | Lost Opportunity | RTF Approved | 2015-11-10 | ResSFExistingHVAC_v3_2.xlsm | RTF Active UES (Deemed) | 2.29 | 2.27 | 2.7 | Yes | -19.5 | 3.84
RHVHS10390 | Heating Zone 3 | Cooling Zone 3 | Residential | HVAC | HVAC System | Air-Source Heat Pumps with PTCS | Single Family - Existing | PTCS Conversion of Electric FAF to Heat Pump | Baseline: Electric Forced Air Furnace w/o Air Conditioning |  | 6999.21 | 1400 | 6496.27 | Air-Source Heat Pumps with PTCS Single Family - Existing PTCS Conversion of Electric FAF to Heat Pump Baseline: Electric Forced Air Furnace w/o Air Conditioning |  | Existing | Single Family |  | 4079.15 | 15 | 2019-10-01 | 2022-03-31 |  | SEER/HSPF 14/9.0 | [8 empty] | Electric Forced Air Furnace w/o Air Conditioning |  | Lost Opportunity | RTF Approved | 2015-11-10 | ResSFExistingHVAC_v3_2.xlsm | RTF Active UES (Deemed) | 2.32 | 2.31 | 2.2 | Yes | -16.02 | 3.32
RHVHS13995 | Heating Zone 3 | Cooling Zone 3 | Residential | HVAC | HVAC System | Air-Source Heat Pumps with PTCS | Single Family - Existing | PTCS Conversion of Electric FAF to Heat Pump | Baseline: Electric Forced Air Furnace w/o Air Conditioning |  | 6999.21 | 1900 | 6496.27 | Air-Source Heat Pumps with PTCS Single Family - Existing PTCS Conversion of Electric FAF to Heat Pump Baseline: Electric Forced Air Furnace w/o Air Conditioning | Promotional Rate | Existing | Single Family |  | 4079.15 | 15 | 2020-07-01 | 2022-03-31 |  | SEER/HSPF 14/9.0 | [8 empty] | Electric Forced Air Furnace w/o Air Conditioning |  | Lost Opportunity | RTF Approved | 2015-11-10 | ResSFExistingHVAC_v3_2.xlsm | RTF Active UES (Deemed) | 2.32 | 2.31 | 2.2 | Yes | -16.02 | 3.32
RHVHS11842 | Heating Zone 3 | Cooling Zone 3 | Residential | HVAC | HVAC System | Variable Speed Heat Pumps w/o Duct Sealing | Single Family - Existing | PTCS Conversion of Electric FAF to Heat Pump | Baseline: Electric Forced Air Furnace w/o Air Conditioning |  | 7903.06 | 1600 | 7336.19 | Variable Speed Heat Pumps w/o Duct Sealing Single Family - Existing PTCS Conversion of Electric FAF to Heat Pump Baseline: Electric Forced Air Furnace w/o Air Conditioning |  | Existing | Single Family |  | 9367.19 | 15 | 2017-10-01 | 2019-09-30 |  | SEER/HSPF 14/9.0 | [8 empty] | Electric Forced Air Furnace w/o Air Conditioning |  | Lost Opportunity | RTF Approved | 2015-11-10 | ResSFExistingHVAC_v3_2.xlsm | RTF Active UES (Deemed) | 2.55 | 2.53 | 1.07 | Yes | 53.64 | 3.75
RHVHS11842 | Heating Zone 3 | Cooling Zone 3 | Residential | HVAC | HVAC System | Variable Speed Heat Pumps w/o Duct Sealing | Single Family - Existing | PTCS Conversion of Electric FAF to Heat Pump | Baseline: Electric Forced Air Furnace w/o Air Conditioning |  | 10263.9 | 1600 | 9517.95 | Variable Speed Heat Pumps w/o Duct Sealing Single Family - Existing PTCS Conversion of Electric FAF to Heat Pump Baseline: Electric Forced Air Furnace w/o Air Conditioning |  | Existing | Single Family |  | 9115 | 15 | 2016-10-01 | 2017-09-30 |  | SEER/HSPF 14/9.0 | [8 empty] | Electric Forced Air Furnace w/o Air Conditioning |  | Lost Opportunity | RTF Approved | 2015-11-10 | ResSFExistingHVAC_v3_2.xlsm | RTF Active UES (Deemed) | 2.84 | 2.82 | 1.4 | Yes | 28.3 | 4.87
RHVHS11842 | Heating Zone 3 | Cooling Zone 3 | Residential | HVAC | HVAC System | Variable Speed Heat Pumps with PTCS | Single Family - Existing | PTCS Conversion of Electric FAF to Heat Pump | Baseline: Electric Forced Air Furnace w/o Air Conditioning |  | 7903.06 | 1600 | 7336.19 | Variable Speed Heat Pumps with PTCS Single Family - Existing PTCS Conversion of Electric FAF to Heat Pump Baseline: Electric Forced Air Furnace w/o Air Conditioning |  | Existing | Single Family |  | 9367.19 | 15 | 2019-10-01 | 2022-03-31 |  | SEER/HSPF 14/9.0 | [8 empty] | Electric Forced Air Furnace w/o Air Conditioning |  | Lost Opportunity | RTF Approved | 2015-11-10 | ResSFExistingHVAC_v3_2.xlsm | RTF Active UES (Deemed) | 2.55 | 2.53 | 1.07 | Yes | 53.64 | 3.75
RHVHS14170 | Heating Zone 3 | Cooling Zone 3 | Residential | HVAC | HVAC System | Variable Speed Heat Pumps with PTCS | Single Family - Existing | PTCS Conversion of Electric FAF to Heat Pump | Baseline: Electric Forced Air Furnace w/o Air Conditioning |  | 7903.06 | 2100 | 7336.19 | Variable Speed Heat Pumps with PTCS Single Family - Existing PTCS Conversion of Electric FAF to Heat Pump Baseline: Electric Forced Air Furnace w/o Air Conditioning | Promotional Rate | Existing | Single Family |  | 9367.19 | 15 | 2020-07-01 | 2022-03-31 |  | SEER/HSPF 14/9.0 | [8 empty] | Electric Forced Air Furnace w/o Air Conditioning |  | Lost Opportunity | RTF Approved | 2015-11-10 | ResSFExistingHVAC_v3_2.xlsm | RTF Active UES (Deemed) | 2.55 | 2.53 | 1.07 | Yes | 53.64 | 3.75
LHVHS13506 | Heating Zone 3 | Cooling Zone 3 | Residential | HVAC | HVAC System | Air-Source Heat Pumps w/o Duct Sealing | Single Family - Existing - Low Income | PTCS Conversion of Electric FAF to Heat Pump | Baseline: Electric Forced Air Furnace w/o Air Conditioning |  | 6999.21 | 3800 | 6496.27 | Air-Source Heat Pumps w/o Duct Sealing Single Family - Existing - Low Income PTCS Conversion of Electric FAF to Heat Pump Baseline: Electric Forced Air Furnace w/o Air Conditioning | Low Income | Existing | Single Family |  | 4079.15 | 15 | 2017-10-01 | 2019-09-30 |  | SEER/HSPF 14/9.0 | [8 empty] | Electric Forced Air Furnace w/o Air Conditioning |  | Lost Opportunity | RTF Approved | 2015-11-10 | ResSFExistingHVAC_v3_2.xlsm | RTF Active UES (Deemed) | 2.32 | 2.31 | 2.2 | Yes | -16.02 | 3.32
LHVHS13506 | Heating Zone 3 | Cooling Zone 3 | Residential | HVAC | HVAC System | Air-Source Heat Pumps with PTCS | Single Family - Existing - Low Income | PTCS Conversion of Electric FAF to Heat Pump | Baseline: Electric Forced Air Furnace w/o Air Conditioning |  | 6999.21 | 3800 | 6496.27 | Air-Source Heat Pumps with PTCS Single Family - Existing - Low Income PTCS Conversion of Electric FAF to Heat Pump Baseline: Electric Forced Air Furnace w/o Air Conditioning | Low Income | Existing | Single Family |  | 4079.15 | 15 | 2019-10-01 | 2022-03-31 |  | SEER/HSPF 14/9.0 | [8 empty] | Electric Forced Air Furnace w/o Air Conditioning |  | Lost Opportunity | RTF Approved | 2015-11-10 | ResSFExistingHVAC_v3_2.xlsm | RTF Active UES (Deemed) | 2.32 | 2.31 | 2.2 | Yes | -16.02 | 3.32
RHVHS10725 | Heating Zone 3 | Cooling Zone 3 | Residential | HVAC | HVAC System | Sealing Commissioning and Controls | Manufactured Home | Existing | Certified as Super Good Cents |  | 2483.94 | 700 | 2307.96 | Sealing Commissioning and Controls Manufactured Home Existing Certified as Super Good Cents | PTCS | Existing | Manufactured Home |  | 700 | 20 | 2008-04-01 | 2011-11-30 |  |  |  | Air-source Heat Pump |  | New Heat Pump - HSPF/SEER < 9.0/14 |  |  |  |  | Ducts leakage exceeds minimum requirements - Duct Sealing Required |  | Retrofit | RTF Approved | [6 empty] | No
RHVHS10762 | Heating Zone 3 | Cooling Zone 3 | Residential | HVAC | HVAC System | Sealing Commissioning and Controls | Manufactured Home | Existing | Certified as Super Good Cents |  | 2483.94 | 750 | 2307.96 | Sealing Commissioning and Controls Manufactured Home Existing Certified as Super Good Cents | PTCS | Existing | Manufactured Home |  | 700 | 20 | 2008-04-01 | 2011-11-30 |  |  |  | Air-source Heat Pump | [6 empty] | Ducts leakage exceeds minimum requirements - Duct Sealing Required |  | Retrofit | RTF Approved | [6 empty] | No
LHVHS10807 | Heating Zone 3 | Cooling Zone 3 | Residential | HVAC | HVAC System | Sealing Commissioning and Controls | Manufactured Home | Existing Low Income | Certified as Super Good Cents |  | 2483.94 | 750 | 2307.96 | Sealing Commissioning and Controls Manufactured Home Existing Low Income Certified as Super Good Cents | Low Income | Existing | Manufactured Home |  | 700 | 20 | 2008-04-01 | 2011-11-30 |  |  |  | Air-source Heat Pump | [6 empty] | Ducts leakage exceeds minimum requirements - Duct Sealing Required |  | Retrofit | RTF Approved | [6 empty] | No
LHVHS10545 | Heating Zone 3 | Cooling Zone 3 | Residential | HVAC | HVAC System | Duct Sealing | Low Income | Existing Single Family | Electric Forced Air Furnace w/ Air Conditioning |  | 3210.28 | 500 | 2982.84 | Duct Sealing Low Income Existing Single Family Electric Forced Air Furnace w/ Air Conditioning | Low Income | Existing | Single Family |  | 425 | 20 | 2007-10-01 | 2012-09-30 |  |  |  | Electric Forced Air Furnace w/ Air Conditioning |  | Duct system outside heated space | [6 empty] | Retrofit | RTF Approved |  |  | RTF Active UES (Deemed) | 0.68 | 1.9 | 5.31 | Yes | 9.74 | 0
RHVHS10493 | Heating Zone 3 | Cooling Zone 3 | Residential | HVAC | HVAC System | Duct Sealing | PTCS | Existing Single Family | Electric Forced Air Furnace w/ Air Conditioning |  | 3210.28 | 500 | 2982.84 | Duct Sealing PTCS Existing Single Family Electric Forced Air Furnace w/ Air Conditioning | PTCS | Existing | Single Family |  | 425 | 20 | 2007-10-01 | 2012-03-31 |  |  |  | Electric Forced Air Furnace w/ Air Conditioning |  | Duct system outside heated space |  |  |  |  | Existing duct system meets pre-leakage requirements |  | Retrofit | RTF Approved |  |  | RTF Active UES (Deemed) | 0.68 | 1.9 | 5.31 | Yes | 9.74 | 0
RWBHO12035 | Heating Zone 3 | Cooling Zone 3 | Residential | Whole Bldg/Meter Level | Homes | High Performance Home | New | Manufactured Home | Electric Heat |  | 12190 | 4500 | 11179 | High Performance Home New Manufactured Home Electric Heat |  | New | Manufactured Home |  | 9204.98 | 39 | 2014-04-01 | 2016-09-30 |  |  |  | Electric Heat |  | New Construction | [6 empty] | Retrofit | RTF Approved |  |  | RTF Active UES (Deemed) | 2.88 | 7.99 | 2.4 | No | -23.6 | 4.6
RWBHO11106 | Heating Zone 3 | Cooling Zone 3 | Residential | Whole Bldg/Meter Level | Homes | Energy Star Home | Air-source Heat Pump |  | ID/MT Only |  | 7559 | 1500 | 6932 | Energy Star Home Air-Source Heat Pump ID/MT Only |  | New | Single Family |  | 3403.91 | 40 | 2011-04-01 | 2016-09-30 | per Residence |  | ID/MT | Air-source Heat Pump |  | New Construction | [6 empty] | Lost Opportunity | RTF Approved |  |  | RTF Active UES (Deemed) | 1.68 | 4.92 | 4.6 | Yes | -53.9 | 2.8
RWBHO11105 | Heating Zone 3 | Cooling Zone 3 | Residential | Whole Bldg/Meter Level | Homes | Energy Star Home | Gas Furnace w/ Air Conditioning |  | ID/MT Only |  | 840 | 200 | 770 | Energy Star Home Gas Furnace w/ Air Conditioning ID/MT Only |  | New | Single Family |  | 1984.41 | 24 | 2011-04-01 | 2016-09-30 | per Residence |  | ID/MT | Gas Furnace w/ Air Conditioning |  | New Construction | [6 empty] | Lost Opportunity | RTF Approved |  |  | RTF Active UES (Deemed) | 0.08 | 0.39 | 1.6 | Yes | -55.5 | 1.9
RWBHO11340 | Heating Zone 3 | Cooling Zone 3 | Residential | Whole Bldg/Meter Level | Homes | Montana House | Basement | Air-source Heat Pump | MT/ID/WY/NV Only |  | 2158 | 1500 | 1978 | Montana House Basement Air-source Heat Pump MT/ID/WY/NV Only |  | New | Single Family |  | 2357.71 | 46 | 2011-10-01 | 2016-09-30 | per Residence | RTF Efficiency Standard | MT/ID/WY/NV | Air-source Heat Pump |  | New Construction | Basement | [5 empty] | Lost Opportunity | RTF Approved | 2014-07-01 | http://www.nwcouncil.org/energy/rtf/measures/measure.asp?id=175 | RTF Active UES (Deemed) | 0.39 | 1.19 | 2.1 | Yes | -21.6 | 0.8
RWBHO11341 | Heating Zone 3 | Cooling Zone 3 | Residential | Whole Bldg/Meter Level | Homes | Montana House | Sealed Crawlspace | Air-source Heat Pump | MT/ID/WY/NV Only |  | 2941 | 1500 | 2697 | Montana House Sealed Crawlspace Air-source Heat Pump MT/ID/WY/NV Only |  | New | Single Family |  | 3122.65 | 56 | 2011-10-01 | 2016-09-30 | per Residence | RTF Efficiency Standard | MT/ID/WY/NV | Air-source Heat Pump |  | New Construction | Sealed Crawlspace | [5 empty] | Lost Opportunity | RTF Approved | 2014-07-01 | http://www.nwcouncil.org/energy/rtf/measures/measure.asp?id=175 | RTF Active UES (Deemed) | 0.6 | 1.82 | 2.2 | Yes | -23.5 | 1.1
RWBHO11342 | Heating Zone 3 | Cooling Zone 3 | Residential | Whole Bldg/Meter Level | Homes | Montana House | Slab On Grade | Air-source Heat Pump | MT/ID/WY/NV Only |  | 4186 | 1500 | 3839 | Montana House Slab On Grade Air-source Heat Pump MT/ID/WY/NV Only |  | New | Single Family |  | 3574.88 | 60 | 2011-10-01 | 2016-09-30 | per Residence | RTF Efficiency Standard | MT/ID/WY/NV | Air-source Heat Pump |  | New Construction | Slab On Grade | [5 empty] | Lost Opportunity | RTF Approved | 2014-07-01 | http://www.nwcouncil.org/energy/rtf/measures/measure.asp?id=175 | RTF Active UES (Deemed) | 0.94 | 2.72 | 2.8 | Yes | -36.1 | 1.6
RWBHO11343 | Heating Zone 3 | Cooling Zone 3 | Residential | Whole Bldg/Meter Level | Homes | Montana House | Vented Crawlspace | Air-source Heat Pump | MT/ID/WY/NV Only |  | 3667 | 1500 | 3363 | Montana House Vented Crawlspace Air-source Heat Pump MT/ID/WY/NV Only |  | New | Single Family |  | 3556.46 | 59 | 2011-10-01 | 2016-09-30 | per Residence | RTF Efficiency Standard | MT/ID/WY/NV | Air-source Heat Pump |  | New Construction | Vented Crawlspace | [5 empty] | Lost Opportunity | RTF Approved | 2014-07-01 | http://www.nwcouncil.org/energy/rtf/measures/measure.asp?id=175 | RTF Active UES (Deemed) | 0.8 | 2.35 | 2.4 | Yes | -29.1 | 1.4
RWBHO11344 | Heating Zone 3 | Cooling Zone 3 | Residential | Whole Bldg/Meter Level | Homes | Montana House | Basement | Electric Forced Air Furnace w/ Air Conditioning | MT/ID/WY/NV Only |  | 2926 | 1500 | 2684 | Montana House Basement Electric Forced Air Furnace w/ Air Conditioning MT/ID/WY/NV Only |  | New | Single Family |  | 2357.71 | 52 | 2011-10-01 | 2016-09-30 | per Residence | RTF Efficiency Standard | MT/ID/WY/NV | Electric Forced Air Furnace w/ Air Conditioning |  | New Construction | Basement | [5 empty] | Lost Opportunity | RTF Approved | 2014-07-01 | http://www.nwcouncil.org/energy/rtf/measures/measure.asp?id=175 | RTF Active UES (Deemed) | 0.51 | 1.48 | 2.9 | Yes | -36.8 | 1.1
RWBHO11345 | Heating Zone 3 | Cooling Zone 3 | Residential | Whole Bldg/Meter Level | Homes | Montana House | Sealed Crawlspace | Electric Forced Air Furnace w/ Air Conditioning | MT/ID/WY/NV Only |  | 4055 | 1500 | 3719 | Montana House Sealed Crawlspace Electric Forced Air Furnace w/ Air Conditioning MT/ID/WY/NV Only |  | New | Single Family |  | 3122.65 | 60 | 2011-10-01 | 2016-09-30 | per Residence | RTF Efficiency Standard | MT/ID/WY/NV | Electric Forced Air Furnace w/ Air Conditioning |  | New Construction | Sealed Crawlspace | [5 empty] | Lost Opportunity | RTF Approved | 2014-07-01 | http://www.nwcouncil.org/energy/rtf/measures/measure.asp?id=175 | RTF Active UES (Deemed) | 0.77 | 2.19 | 3 | Yes | -38.5 | 1.5
RWBHO11346 | Heating Zone 3 | Cooling Zone 3 | Residential | Whole Bldg/Meter Level | Homes | Montana House | Slab On Grade | Electric Forced Air Furnace w/ Air Conditioning | MT/ID/WY/NV Only |  | 6301 | 1500 | 5779 | Montana House Slab On Grade Electric Forced Air Furnace w/ Air Conditioning MT/ID/WY/NV Only |  | New | Single Family |  | 3574.88 | 63 | 2011-10-01 | 2016-09-30 | per Residence | RTF Efficiency Standard | MT/ID/WY/NV | Electric Forced Air Furnace w/ Air Conditioning |  | New Construction | Slab On Grade | [5 empty] | Lost Opportunity | RTF Approved | 2014-07-01 | http://www.nwcouncil.org/energy/rtf/measures/measure.asp?id=175 | RTF Active UES (Deemed) | 1.27 | 3.51 | 4.1 | Yes | -50.6 | 2.3
RWBHO11347 | Heating Zone 3 | Cooling Zone 3 | Residential | Whole Bldg/Meter Level | Homes | Montana House | Vented Crawlspace | Electric Forced Air Furnace w/ Air Conditioning | MT/ID/WY/NV Only |  | 5004 | 1500 | 4590 | Montana House Vented Crawlspace Electric Forced Air Furnace w/ Air Conditioning MT/ID/WY/NV Only |  | New | Single Family |  | 3556.46 | 62 | 2011-10-01 | 2016-09-30 | per Residence | RTF Efficiency Standard | MT/ID/WY/NV | Electric Forced Air Furnace w/ Air Conditioning |  | New Construction | Vented Crawlspace | [5 empty] | Lost Opportunity | RTF Approved | 2014-07-01 | http://www.nwcouncil.org/energy/rtf/measures/measure.asp?id=175 | RTF Active UES (Deemed) | 0.99 | 2.75 | 3.3 | Yes | -42 | 1.9
RWBHO11348 | Heating Zone 3 | Cooling Zone 3 | Residential | Whole Bldg/Meter Level | Homes | Montana House | Basement | Ground Source Heat Pump | MT/ID/WY/NV Only |  | 1521 | 1500 | 1395 | Montana House Basement Ground Source Heat Pump MT/ID/WY/NV Only |  | New | Single Family |  | 2357.71 | 36 | 2011-10-01 | 2016-09-30 | per Residence | RTF Efficiency Standard | MT/ID/WY/NV | Ground Source Heat Pump |  | New Construction | Basement | [5 empty] | Lost Opportunity | RTF Approved | 2014-07-01 | http://www.nwcouncil.org/energy/rtf/measures/measure.asp?id=175 | RTF Active UES (Deemed) | 0.23 | 0.73 | 1.5 | Yes | 6.1 | 0.6
RWBHO11349 | Heating Zone 3 | Cooling Zone 3 | Residential | Whole Bldg/Meter Level | Homes | Montana House | Sealed Crawlspace | Ground Source Heat Pump | MT/ID/WY/NV Only |  | 1936 | 1500 | 1775 | Montana House Sealed Crawlspace Ground Source Heat Pump MT/ID/WY/NV Only |  | New | Single Family |  | 3122.65 | 48 | 2011-10-01 | 2016-09-30 | per Residence | RTF Efficiency Standard | MT/ID/WY/NV | Ground Source Heat Pump |  | New Construction | Sealed Crawlspace | [5 empty] | Lost Opportunity | RTF Approved | 2014-07-01 | http://www.nwcouncil.org/energy/rtf/measures/measure.asp?id=175 | RTF Active UES (Deemed) | 0.35 | 1.1 | 1.5 | Yes | 9.9 | 0.7
RWBHO11350 | Heating Zone 3 | Cooling Zone 3 | Residential | Whole Bldg/Meter Level | Homes | Montana House | Slab On Grade | Ground Source Heat Pump | MT/ID/WY/NV Only |  | 2588 | 1500 | 2373 | Montana House Slab On Grade Ground Source Heat Pump MT/ID/WY/NV Only |  | New | Single Family |  | 3574.88 | 54 | 2011-10-01 | 2016-09-30 | per Residence | RTF Efficiency Standard | MT/ID/WY/NV | Ground Source Heat Pump |  | New Construction | Slab On Grade | [5 empty] | Lost Opportunity | RTF Approved | 2014-07-01 | http://www.nwcouncil.org/energy/rtf/measures/measure.asp?id=175 | RTF Active UES (Deemed) | 0.53 | 1.57 | 1.7 | Yes | -4.2 | 1
RWBHO11351 | Heating Zone 3 | Cooling Zone 3 | Residential | Whole Bldg/Meter Level | Homes | Montana House | Vented Crawlspace | Ground Source Heat Pump | MT/ID/WY/NV Only |  | 2360 | 1500 | 2164 | Montana House Vented Crawlspace Ground Source Heat Pump MT/ID/WY/NV Only |  | New | Single Family |  | 3556.46 | 52 | 2011-10-01 | 2016-09-30 | per Residence | RTF Efficiency Standard | MT/ID/WY/NV | Ground Source Heat Pump |  | New Construction | Vented Crawlspace | [5 empty] | Lost Opportunity | RTF Approved | 2014-07-01 | http://www.nwcouncil.org/energy/rtf/measures/measure.asp?id=175 | RTF Active UES (Deemed) | 0.47 | 1.41 | 1.6 | Yes | 3.5 | 0.9
RHVHS10736 | Heating Zone 3 | Cooling Zone 3 | Residential | HVAC | HVAC System | Sealing Commissioning and Controls | Single Family | New | New Construction |  | 4569.22 | 700 | 4245.5 | Sealing Commissioning and Controls Single Family New New Construction | PTCS | New | Single Family |  | 750 | 19 | 2008-04-01 | 2011-11-30 |  |  |  | Air-source Heat Pump |  | New Construction | Heat Pump HSPF/SEER < 9.0/14 |  |  |  | Ducts outside heated envelope - Duct Sealing required |  | Lost Opportunity | RTF Approved | [6 empty] | No
RHVHS10745 | Heating Zone 3 | Cooling Zone 3 | Residential | HVAC | HVAC System | Sealing Commissioning and Controls | Single Family | New | New Construction |  | 4569.22 | 750 | 4245.5 | Sealing Commissioning and Controls Single Family New New Construction | PTCS | New | Single Family |  | 750 | 19 | 2008-04-01 | 2011-11-30 |  |  |  | Air-source Heat Pump |  | New Construction |  | Ducts outside heated envelope - Duct Sealing required |  |  |  |  | Lost Opportunity | RTF Approved | [6 empty] | No
RHVHS10789 | Heating Zone 3 | Cooling Zone 3 | Residential | HVAC | HVAC System | Sealing Commissioning and Controls | Single Family | New | New Construction |  | 4569.22 | 700 | 4245.5 | Sealing Commissioning and Controls Single Family New New Construction | PTCS | New | Single Family |  | 750 | 19 | 2011-10-01 | 2011-11-30 |  |  |  | Air-source Heat Pump |  | New Construction | Heat Pump HSPF/SEER < 9.0/14 | Ducts outside heated envelope - Duct Sealing required |  |  |  |  | Lost Opportunity | RTF Approved | [6 empty] | No
RHVHS10772 | Heating Zone 3 | Cooling Zone 3 | Residential | HVAC | HVAC System | Sealing Commissioning and Controls | Single Family | Existing | New Heat Pump - HSPF/SEER < 9.0/14 |  | 4008.23 | 800 | 3724.25 | Sealing Commissioning and Controls Single Family Existing New Heat Pump - HSPF/SEER < 9.0/14 | PTCS | Existing | Single Family |  | 750 | 20 | 2008-04-01 | 2011-11-30 |  |  |  | Air-source Heat Pump |  | New Heat Pump - HSPF/SEER < 9.0/14 |  |  |  |  | Ducts leakage exceeds minimum requirements - Duct Sealing Required |  | Retrofit | RTF Approved | [6 empty] | No
RHVHS10763 | Heating Zone 3 | Cooling Zone 3 | Residential | HVAC | HVAC System | Sealing Commissioning and Controls | Manufactured Home | Existing | Not Super Good Cents |  | 3112.14 | 750 | 2891.65 | Sealing Commissioning and Controls Manufactured Home Existing Not Super Good Cents | PTCS | Existing | Manufactured Home |  | 700 | 20 | 2008-04-01 | 2011-11-30 |  |  |  | Air-source Heat Pump | [6 empty] | Ducts leakage exceeds minimum requirements - Duct Sealing Required |  | Retrofit | RTF Approved | [6 empty] | No
RHVHS10726 | Heating Zone 3 | Cooling Zone 3 | Residential | HVAC | HVAC System | Sealing Commissioning and Controls | Manufactured Home | Existing | Not Super Good Cents/Energy Star |  | 3112.14 | 700 | 2891.65 | Sealing Commissioning and Controls Manufactured Home Existing Not Super Good Cents/Energy Star | PTCS | Existing | Manufactured Home |  | 700 | 20 | 2008-04-01 | 2011-11-30 |  |  |  | Air-source Heat Pump |  | New Heat Pump - HSPF/SEER < 9.0/14 |  |  |  |  | Ducts leakage exceeds minimum requirements - Duct Sealing Required |  | Retrofit | RTF Approved | [6 empty] | No
LHVHS10806 | Heating Zone 3 | Cooling Zone 3 | Residential | HVAC | HVAC System | Sealing Commissioning and Controls | Manufactured Home | Existing Low Income | Not Super Good Cents/Energy Star |  | 3112.14 | 750 | 2891.65 | Sealing Commissioning and Controls Manufactured Home Existing Low Income Not Super Good Cents/Energy Star | Low Income | Existing | Manufactured Home |  | 700 | 20 | 2008-04-01 | 2011-11-30 |  |  |  | Air-source Heat Pump | [6 empty] | Ducts leakage exceeds minimum requirements - Duct Sealing Required |  | Retrofit | RTF Approved | [6 empty] | No
RWBHO11085 | Heating Zone 3 | Cooling Zone 3 | Residential | Whole Bldg/Meter Level | Homes | Energy Star Home | Air-source Heat Pump | Crawlspace | Oregon Only |  | 9426.74 | 2800 | 8758.87 | Energy Star Home Air-source Heat Pump Crawlspace Oregon Only |  | New | Single Family |  | 1852.47 | 22 | 2007-10-01 | 2012-03-31 | per Residence |  | Oregon | Air-source Heat Pump |  | New Construction | Crawlspace | [5 empty] | Lost Opportunity | RTF Approved | [6 empty] | No
RWBHO11084 | Heating Zone 3 | Cooling Zone 3 | Residential | Whole Bldg/Meter Level | Homes | Energy Star Home | Air-source Heat Pump | Full or Half-Basement | Oregon Only |  | 3465.11 | 1020 | 3219.61 | Energy Star Home Air-source Heat Pump Full or Half-Basement Oregon Only |  | New | Single Family |  | 1452.68 | 24 | 2007-10-01 | 2012-03-31 | per Residence |  | Oregon | Air-source Heat Pump |  | New Construction | Full or Half-Basement | [5 empty] | Lost Opportunity | RTF Approved | [6 empty] | No
RHVHS11584 | Heating Zone 3 | Cooling Zone 3 | Residential | HVAC | HVAC System | Ground-Source Heat Pumps w/o Duct Sealing | Existing | House 4000 sq.ft. or greater | w/ Desuperheater |  | 10065 | 3500 | 9229 | Ground-Source Heat Pumps w/o Duct Sealing Existing House 4000 sq.ft. or greater w/ Desuperheater BPA Qualified | PTCS | Existing | Single Family |  | 20630.97 | 20 | 2012-04-01 | 2015-03-31 | [5 empty] | Heat Pump Upgrade | w/ Desuperheater | Closed loop |  |  | Existing Air Source Heat Pump, Gas Forced Air Furnace, or Electric Zonal | House 4000 sq.ft. or greater | Lost Opportunity | BPA Qualified |  |  | BPA Qualified UES | 2.14 | 6.37 | 0.7 | No | 107.4 | 3.8
RHVHS11632 | Heating Zone 3 | Cooling Zone 3 | Residential | HVAC | HVAC System | Ground-Source Heat Pumps w/o Duct Sealing | Existing | House 4000 sq.ft. or greater | w/ Desuperheater |  | 26207 | 3500 | 24032 | Ground-Source Heat Pumps w/o Duct Sealing Existing House 4000 sq.ft. or greater w/ Desuperheater | PTCS | Existing | Single Family |  | 24221.23 | 20 | 2012-04-01 | 2015-03-31 | [5 empty] | Conversion of Electric FAF to Heat Pump | w/ Desuperheater | Closed loop |  |  | Electric Forced Air Furnace w/ Air Conditioning | House 4000 sq.ft. or greater | Lost Opportunity | RTF Approved |  |  | RTF Active UES (Deemed) | 6.27 | 18.03 | 1.7 | Yes | 0 | 9.8
RHVHS11680 | Heating Zone 3 | Cooling Zone 3 | Residential | HVAC | HVAC System | Ground-Source Heat Pumps w/o Duct Sealing | Existing | House 4000 sq.ft. or greater | w/ Desuperheater |  | 24597 | 3500 | 22557 | Ground-Source Heat Pumps w/o Duct Sealing Existing House 4000 sq.ft. or greater w/ Desuperheater | PTCS | Existing | Single Family |  | 25824.35 | 20 | 2012-04-01 | 2015-03-31 | [5 empty] | Conversion of Electric FAF to Heat Pump | w/ Desuperheater | Closed loop |  |  | Electric Forced Air Furnace w/o Air Conditioning | House 4000 sq.ft. or greater | Lost Opportunity | RTF Approved |  |  | RTF Active UES (Deemed) | 6.27 | 16.95 | 1.5 | Yes | 11.8 | 9.2
RHVHS11560 | Heating Zone 3 | Cooling Zone 3 | Residential | HVAC | HVAC System | Ground-Source Heat Pumps w/o Duct Sealing | New | House 4000 sq.ft. or greater | w/ Desuperheater |  | 8777 | 3500 | 8049 | Ground-Source Heat Pumps w/o Duct Sealing New House 4000 sq.ft. or greater w/ Desuperheater BPA Qualified | PTCS | New | Single Family |  | 18148.49 | 20 | 2012-04-01 | 2015-03-31 | [5 empty] | Heat Pump Upgrade | w/ Desuperheater | Closed loop |  |  | Existing Air Source Heat Pump, Gas Forced Air Furnace, or Electric Zonal | House 4000 sq.ft. or greater | Lost Opportunity | BPA Qualified |  |  | BPA Qualified UES | 1.83 | 5.47 | 0.7 | No | 109.3 | 3.3
RHVHS11608 | Heating Zone 3 | Cooling Zone 3 | Residential | HVAC | HVAC System | Ground-Source Heat Pumps w/o Duct Sealing | New | House 4000 sq.ft. or greater | w/ Desuperheater |  | 21868 | 3500 | 20054 | Ground-Source Heat Pumps w/o Duct Sealing New House 4000 sq.ft. or greater w/ Desuperheater | PTCS | New | Single Family |  | 21569.49 | 20 | 2012-04-01 | 2015-03-31 | [5 empty] | Conversion of Electric FAF to Heat Pump | w/ Desuperheater | Closed loop |  |  | Electric Forced Air Furnace w/ Air Conditioning | House 4000 sq.ft. or greater | Lost Opportunity | RTF Approved |  |  | RTF Active UES (Deemed) | 5.17 | 14.93 | 1.6 | Yes | 6 | 8.2
RHVHS11656 | Heating Zone 3 | Cooling Zone 3 | Residential | HVAC | HVAC System | Ground-Source Heat Pumps w/o Duct Sealing | New | House 4000 sq.ft. or greater | w/ Desuperheater |  | 20344 | 3500 | 18657 | Ground-Source Heat Pumps w/o Duct Sealing New House 4000 sq.ft. or greater w/ Desuperheater | PTCS | New | Single Family |  | 23087.52 | 20 | 2012-04-01 | 2015-03-31 | [5 empty] | Conversion of Electric FAF to Heat Pump | w/ Desuperheater | Closed loop |  |  | Electric Forced Air Furnace w/o Air Conditioning | House 4000 sq.ft. or greater | Lost Opportunity | RTF Approved |  |  | RTF Active UES (Deemed) | 5.17 | 13.9 | 1.4 | Yes | 19.9 | 7.6
RHVHS11578 | Heating Zone 3 | Cooling Zone 3 | Residential | HVAC | HVAC System | Ground-Source Heat Pumps w/o Duct Sealing | Existing | House less than 4000 sq.ft. | w/ Desuperheater |  | 6698 | 3500 | 6142 | Ground-Source Heat Pumps w/o Duct Sealing Existing House less than 4000 sq.ft. w/ Desuperheater BPA Qualified | PTCS | Existing | Single Family |  | 13692.8 | 20 | 2012-04-01 | 2015-03-31 | [5 empty] | Heat Pump Upgrade | w/ Desuperheater | Closed loop |  |  | Existing Air Source Heat Pump, Gas Forced Air Furnace, or Electric Zonal | House less than 4000 sq.ft. | Lost Opportunity | BPA Qualified |  |  | BPA Qualified UES | 1.31 | 3.95 | 0.7 | No | 108 | 2.5
RHVHS11626 | Heating Zone 3 | Cooling Zone 3 | Residential | HVAC | HVAC System | Ground-Source Heat Pumps w/o Duct Sealing | Existing | House less than 4000 sq.ft. | w/ Desuperheater |  | 15866 | 3500 | 14550 | Ground-Source Heat Pumps w/o Duct Sealing Existing House less than 4000 sq.ft. w/ Desuperheater | PTCS | Existing | Single Family |  | 16806.41 | 20 | 2012-04-01 | 2015-03-31 | [5 empty] | Conversion of Electric FAF to Heat Pump | w/ Desuperheater | Closed loop |  |  | Electric Forced Air Furnace w/ Air Conditioning | House less than 4000 sq.ft. | Lost Opportunity | RTF Approved |  |  | RTF Active UES (Deemed) | 3.64 | 10.58 | 1.4 | Yes | 13.3 | 5.9
RHVHS11674 | Heating Zone 3 | Cooling Zone 3 | Residential | HVAC | HVAC System | Ground-Source Heat Pumps w/o Duct Sealing | Existing | House less than 4000 sq.ft. | w/ Desuperheater |  | 14753 | 3500 | 13530 | Ground-Source Heat Pumps w/o Duct Sealing Existing House less than 4000 sq.ft. w/ Desuperheater | PTCS | Existing | Single Family |  | 18164.19 | 20 | 2012-04-01 | 2015-03-31 | [5 empty] | Conversion of Electric FAF to Heat Pump | w/ Desuperheater | Closed loop |  |  | Electric Forced Air Furnace w/o Air Conditioning | House less than 4000 sq.ft. | Lost Opportunity | RTF Approved |  |  | RTF Active UES (Deemed) | 3.64 | 9.83 | 1.2 | Yes | 29.5 | 5.5
RHVHS11554 | Heating Zone 3 | Cooling Zone 3 | Residential | HVAC | HVAC System | Ground-Source Heat Pumps w/o Duct Sealing | New | House less than 4000 sq.ft. | w/ Desuperheater |  | 5661 | 3500 | 5191 | Ground-Source Heat Pumps w/o Duct Sealing New House less than 4000 sq.ft. w/ Desuperheater BPA Qualified | PTCS | New | Single Family |  | 12505.88 | 20 | 2012-04-01 | 2015-03-31 | [5 empty] | Heat Pump Upgrade | w/ Desuperheater | Closed loop |  |  | Existing Air Source Heat Pump, Gas Forced Air Furnace, or Electric Zonal | House less than 4000 sq.ft. | Lost Opportunity | BPA Qualified |  |  | BPA Qualified UES | 1.07 | 3.28 | 0.7 | No | 123.8 | 2.1
RHVHS11602 | Heating Zone 3 | Cooling Zone 3 | Residential | HVAC | HVAC System | Ground-Source Heat Pumps w/o Duct Sealing | New | House less than 4000 sq.ft. | w/ Desuperheater |  | 13107 | 3500 | 12020 | Ground-Source Heat Pumps w/o Duct Sealing New House less than 4000 sq.ft. w/ Desuperheater | PTCS | New | Single Family |  | 15545.57 | 20 | 2012-04-01 | 2015-03-31 | [5 empty] | Conversion of Electric FAF to Heat Pump | w/ Desuperheater | Closed loop |  |  | Electric Forced Air Furnace w/ Air Conditioning | House less than 4000 sq.ft. | Lost Opportunity | RTF Approved |  |  | RTF Active UES (Deemed) | 2.97 | 8.66 | 1.3 | Yes | 25.4 | 4.9
RHVHS11650 | Heating Zone 3 | Cooling Zone 3 | Residential | HVAC | HVAC System | Ground-Source Heat Pumps w/o Duct Sealing | New | House less than 4000 sq.ft. | w/ Desuperheater |  | 12036 | 3500 | 11038 | Ground-Source Heat Pumps w/o Duct Sealing New House less than 4000 sq.ft. w/ Desuperheater | PTCS | New | Single Family |  | 16876.89 | 20 | 2012-04-01 | 2015-03-31 | [5 empty] | Conversion of Electric FAF to Heat Pump | w/ Desuperheater | Closed loop |  |  | Electric Forced Air Furnace w/o Air Conditioning | House less than 4000 sq.ft. | Lost Opportunity | RTF Approved |  |  | RTF Active UES (Deemed) | 2.97 | 7.94 | 1.1 | Yes | 45.7 | 4.5
RHVHS11572 | Heating Zone 3 | Cooling Zone 3 | Residential | HVAC | HVAC System | Ground-Source Heat Pumps w/o Duct Sealing | Existing | House 4000 sq.ft. or greater | w/o Desuperheater |  | 8653 | 3000 | 7935 | Ground-Source Heat Pumps w/o Duct Sealing Existing House 4000 sq.ft. or greater w/o Desuperheater BPA Qualified | PTCS | Existing | Single Family |  | 19630.97 | 20 | 2012-04-01 | 2015-03-31 | [5 empty] | Heat Pump Upgrade | w/o Desuperheater | Closed loop |  |  | Existing Air Source Heat Pump, Gas Forced Air Furnace, or Electric Zonal | House 4000 sq.ft. or greater | Lost Opportunity | BPA Qualified |  |  | BPA Qualified UES | 2.14 | 6.24 | 0.7 | No | 125.7 | 3.2
RHVHS11620 | Heating Zone 3 | Cooling Zone 3 | Residential | HVAC | HVAC System | Ground-Source Heat Pumps w/o Duct Sealing | Existing | House 4000 sq.ft. or greater | w/o Desuperheater |  | 24795 | 3000 | 22738 | Ground-Source Heat Pumps w/o Duct Sealing Existing House 4000 sq.ft. or greater w/o Desuperheater | PTCS | Existing | Single Family |  | 23221.23 | 20 | 2012-04-01 | 2015-03-31 | [5 empty] | Conversion of Electric FAF to Heat Pump | w/o Desuperheater | Closed loop |  |  | Electric Forced Air Furnace w/ Air Conditioning | House 4000 sq.ft. or greater | Lost Opportunity | RTF Approved |  |  | RTF Active UES (Deemed) | 6.26 | 17.9 | 1.7 | Yes | 0.3 | 9.3
RHVHS11668 | Heating Zone 3 | Cooling Zone 3 | Residential | HVAC | HVAC System | Ground-Source Heat Pumps w/o Duct Sealing | Existing | House 4000 sq.ft. or greater | w/o Desuperheater |  | 23185 | 3000 | 21262 | Ground-Source Heat Pumps w/o Duct Sealing Existing House 4000 sq.ft. or greater w/o Desuperheater | PTCS | Existing | Single Family |  | 24824.35 | 20 | 2012-04-01 | 2015-03-31 | [5 empty] | Conversion of Electric FAF to Heat Pump | w/o Desuperheater | Closed loop |  |  | Electric Forced Air Furnace w/o Air Conditioning | House 4000 sq.ft. or greater | Lost Opportunity | RTF Approved |  |  | RTF Active UES (Deemed) | 6.26 | 16.81 | 1.4 | Yes | 12.8 | 8.7
RHVHS11548 | Heating Zone 3 | Cooling Zone 3 | Residential | HVAC | HVAC System | Ground-Source Heat Pumps w/o Duct Sealing | New | House 4000 sq.ft. or greater | w/o Desuperheater |  | 7440 | 3000 | 6822 | Ground-Source Heat Pumps w/o Duct Sealing New House 4000 sq.ft. or greater w/o Desuperheater BPA Qualified | PTCS | New | Single Family |  | 17148.49 | 20 | 2012-04-01 | 2015-03-31 | [5 empty] | Heat Pump Upgrade | w/o Desuperheater | Closed loop |  |  | Existing Air Source Heat Pump, Gas Forced Air Furnace, or Electric Zonal | House 4000 sq.ft. or greater | Lost Opportunity | BPA Qualified |  |  | BPA Qualified UES | 1.83 | 5.36 | 0.7 | No | 129.1 | 2.8
RHVHS11596 | Heating Zone 3 | Cooling Zone 3 | Residential | HVAC | HVAC System | Ground-Source Heat Pumps w/o Duct Sealing | New | House 4000 sq.ft. or greater | w/o Desuperheater |  | 20531 | 3000 | 18828 | Ground-Source Heat Pumps w/o Duct Sealing New House 4000 sq.ft. or greater w/o Desuperheater | PTCS | New | Single Family |  | 20569.49 | 20 | 2012-04-01 | 2015-03-31 | [5 empty] | Conversion of Electric FAF to Heat Pump | w/o Desuperheater | Closed loop |  |  | Electric Forced Air Furnace w/ Air Conditioning | House 4000 sq.ft. or greater | Lost Opportunity | RTF Approved |  |  | RTF Active UES (Deemed) | 5.18 | 14.82 | 1.5 | Yes | 6.5 | 7.7
RHVHS11644 | Heating Zone 3 | Cooling Zone 3 | Residential | HVAC | HVAC System | Ground-Source Heat Pumps w/o Duct Sealing | New | House 4000 sq.ft. or greater | w/o Desuperheater |  | 19007 | 3000 | 17431 | Ground-Source Heat Pumps w/o Duct Sealing New House 4000 sq.ft. or greater w/o Desuperheater | PTCS | New | Single Family |  | 22087.52 | 20 | 2012-04-01 | 2015-03-31 | [5 empty] | Conversion of Electric FAF to Heat Pump | w/o Desuperheater | Closed loop |  |  | Electric Forced Air Furnace w/o Air Conditioning | House 4000 sq.ft. or greater | Lost Opportunity | RTF Approved |  |  | RTF Active UES (Deemed) | 5.18 | 13.79 | 1.3 | Yes | 21.4 | 7.1
RHVHS11566 | Heating Zone 3 | Cooling Zone 3 | Residential | HVAC | HVAC System | Ground-Source Heat Pumps w/o Duct Sealing | Existing | House less than 4000 sq.ft. | w/o Desuperheater |  | 5266 | 3000 | 4829 | Ground-Source Heat Pumps w/o Duct Sealing Existing House less than 4000 sq.ft. w/o Desuperheater BPA Qualified | PTCS | Existing | Single Family |  | 12692.8 | 20 | 2012-04-01 | 2015-03-31 | [5 empty] | Heat Pump Upgrade | w/o Desuperheater | Closed loop |  |  | Existing Air Source Heat Pump, Gas Forced Air Furnace, or Electric Zonal | House less than 4000 sq.ft. | Lost Opportunity | BPA Qualified |  |  | BPA Qualified UES | 1.29 | 3.79 | 0.6 | No | 139.1 | 2
RHVHS11614 | Heating Zone 3 | Cooling Zone 3 | Residential | HVAC | HVAC System | Ground-Source Heat Pumps w/o Duct Sealing | Existing | House less than 4000 sq.ft. | w/o Desuperheater |  | 14434 | 3000 | 13237 | Ground-Source Heat Pumps w/o Duct Sealing Existing House less than 4000 sq.ft. w/o Desuperheater | PTCS | Existing | Single Family |  | 15806.41 | 20 | 2012-04-01 | 2015-03-31 | [5 empty] | Conversion of Electric FAF to Heat Pump | w/o Desuperheater | Closed loop |  |  | Electric Forced Air Furnace w/ Air Conditioning | House less than 4000 sq.ft. | Lost Opportunity | RTF Approved |  |  | RTF Active UES (Deemed) | 3.63 | 10.41 | 1.4 | Yes | 15.2 | 5.4
RHVHS11662 | Heating Zone 3 | Cooling Zone 3 | Residential | HVAC | HVAC System | Ground-Source Heat Pumps w/o Duct Sealing | Existing | House less than 4000 sq.ft. | w/o Desuperheater |  | 13321 | 3000 | 12217 | Ground-Source Heat Pumps w/o Duct Sealing Existing House less than 4000 sq.ft. w/o Desuperheater | PTCS | Existing | Single Family |  | 17164.19 | 20 | 2012-04-01 | 2015-03-31 | [5 empty] | Conversion of Electric FAF to Heat Pump | w/o Desuperheater | Closed loop |  |  | Electric Forced Air Furnace w/o Air Conditioning | House less than 4000 sq.ft. | Lost Opportunity | RTF Approved |  |  | RTF Active UES (Deemed) | 3.63 | 9.67 | 1.2 | Yes | 33.3 | 5
RHVHS11542 | Heating Zone 3 | Cooling Zone 3 | Residential | HVAC | HVAC System | Ground-Source Heat Pumps w/o Duct Sealing | New | House less than 4000 sq.ft. | w/o Desuperheater |  | 4329 | 3000 | 3969 | Ground-Source Heat Pumps w/o Duct Sealing New House less than 4000 sq.ft. w/o Desuperheater BPA Qualified | PTCS | New | Single Family |  | 11505.88 | 20 | 2012-04-01 | 2015-03-31 | [5 empty] | Heat Pump Upgrade | w/o Desuperheater | Closed loop |  |  | Existing Air Source Heat Pump, Gas Forced Air Furnace, or Electric Zonal | House less than 4000 sq.ft. | Lost Opportunity | BPA Qualified |  |  | BPA Qualified UES | 1.05 | 3.12 | 0.6 | No | 162.4 | 1.6
RHVHS11590 | Heating Zone 3 | Cooling Zone 3 | Residential | HVAC | HVAC System | Ground-Source Heat Pumps w/o Duct Sealing | New | House less than 4000 sq.ft. | w/o Desuperheater |  | 11775 | 3000 | 10798 | Ground-Source Heat Pumps w/o Duct Sealing New House less than 4000 sq.ft. w/o Desuperheater | PTCS | New | Single Family |  | 14545.57 | 20 | 2012-04-01 | 2015-03-31 | [5 empty] | Conversion of Electric FAF to Heat Pump | w/o Desuperheater | Closed loop |  |  | Electric Forced Air Furnace w/ Air Conditioning | House less than 4000 sq.ft. | Lost Opportunity | RTF Approved |  |  | RTF Active UES (Deemed) | 2.95 | 8.49 | 1.3 | Yes | 28.4 | 4.4
RHVHS11638 | Heating Zone 3 | Cooling Zone 3 | Residential | HVAC | HVAC System | Ground-Source Heat Pumps w/o Duct Sealing | New | House less than 4000 sq.ft. | w/o Desuperheater |  | 10704 | 3000 | 9816 | Ground-Source Heat Pumps w/o Duct Sealing New House less than 4000 sq.ft. w/o Desuperheater | PTCS | New | Single Family |  | 15876.9 | 20 | 2012-04-01 | 2015-03-31 | [5 empty] | Conversion of Electric FAF to Heat Pump | w/o Desuperheater | Closed loop |  |  | Electric Forced Air Furnace w/o Air Conditioning | House less than 4000 sq.ft. | Lost Opportunity | RTF Approved |  |  | RTF Active UES (Deemed) | 2.95 | 7.77 | 1 | Yes | 51.6 | 4
RWBHO11901 | Heating Zone 3 | Cooling Zone 3 | Residential | Whole Bldg/Meter Level | Homes | Built Green Home | Gas Furnace w/ Air Conditioning | 4 Star With Ducts Inside Option | Washington Only |  | 1062 | 200 | 974 | Built Green Home Gas Furnace w/ Air Conditioning 4 Star With Ducts Inside Option Washington Only |  | New | Single Family |  | 1400.71 | 14 | 2011-04-01 | 2015-03-31 | per Residence | 4 Star | Washington | Gas Furnace w/ Air Conditioning |  | New Construction | 4 Star With Ducts Inside Option | [5 empty] | Lost Opportunity | RTF Approved |  |  | RTF Active UES (Deemed) | 0.08 | 0.33 | 1.9 | Yes | -37.3 | 1.3
RWBHO11902 | Heating Zone 3 | Cooling Zone 3 | Residential | Whole Bldg/Meter Level | Homes | Built Green Home | Gas Furnace w/ Air Conditioning | 4 Star With EE Water Heater Option | Washington Only |  | 909 | 200 | 833 | Built Green Home Gas Furnace w/ Air Conditioning 4 Star With EE Water Heater Option Washington Only |  | New | Single Family |  | 1575.71 | 9 | 2011-04-01 | 2015-03-31 | per Residence | 4 Star | Washington | Gas Furnace w/ Air Conditioning |  | New Construction | 4 Star With EE Water Heater Option | [5 empty] | Lost Opportunity | RTF Approved |  |  | RTF Active UES (Deemed) | 0.07 | 0.23 | 1.2 | Yes | 24.2 | 1
RWBHO11900 | Heating Zone 3 | Cooling Zone 3 | Residential | Whole Bldg/Meter Level | Homes | Built Green Home | Gas Furnace w/ Air Conditioning | 4 Star With Windows Option | Washington Only |  | 1069 | 200 | 980 | Built Green Home Gas Furnace w/ Air Conditioning 4 Star With Windows Option Washington Only |  | New | Single Family |  | 3467.76 | 14 | 2011-04-01 | 2015-03-31 | per Residence | 4 Star | Washington | Gas Furnace w/ Air Conditioning |  | New Construction | 4 Star With Windows Option | [5 empty] | Lost Opportunity | RTF Approved |  |  | RTF Active UES (Deemed) | 0.08 | 0.33 | 0.9 | No | 92.4 | 1.3
RWBHO11042 | Heating Zone 3 | Cooling Zone 3 | Residential | Whole Bldg/Meter Level | Homes | Built Green Home | Air-source Heat Pump | 5 Star With Wall Option | Washington Only |  | 4416 | 1800 | 4049 | Built Green Home Air-Source Heat Pump 5 Star With Wall Option Washington Only |  | New | Single Family |  | 3589.54 | 38 | 2011-04-01 | 2015-03-31 | per Residence | 5 Star | Washington | Air-source Heat Pump |  | New Construction | 5 Star With Wall Option | [5 empty] | Lost Opportunity | RTF Approved |  |  | RTF Active UES (Deemed) | 0.97 | 2.69 | 2.5 | Yes | -26.8 | 1.7
RWBHO11060 | Heating Zone 3 | Cooling Zone 3 | Residential | Whole Bldg/Meter Level | Homes | Built Green Home | Gas Furnace w/ Air Conditioning | 5 Star With Wall Option | Washington Only |  | 1095 | 200 | 1004 | Built Green Home Gas Furnace w/ Air Conditioning 5 Star With Wall Option Washington Only |  | New | Single Family |  | 3440.04 | 15 | 2011-04-01 | 2015-03-31 | per Residence | 5 Star | Washington | Gas Furnace w/ Air Conditioning |  | New Construction | 5 Star With Wall Option | [5 empty] | Lost Opportunity | RTF Approved |  |  | RTF Active UES (Deemed) | 0.09 | 0.35 | 1 | Yes | 66.5 | 1.5
RWBHO11043 | Heating Zone 3 | Cooling Zone 3 | Residential | Whole Bldg/Meter Level | Homes | Built Green Home | Air-source Heat Pump | 5 Star With Windows Option | Washington Only |  | 4456 | 1800 | 4086 | Built Green Home Air-Source Heat Pump 5 Star With Windows Option Washington Only |  | New | Single Family |  | 2232.94 | 38 | 2011-04-01 | 2015-03-31 | per Residence | 5 Star | Washington | Air-source Heat Pump |  | New Construction | 5 Star With Windows Option | [5 empty] | Lost Opportunity | RTF Approved |  |  | RTF Active UES (Deemed) | 0.96 | 2.71 | 3.9 | Yes | -47.4 | 1.7
RWBHO11061 | Heating Zone 3 | Cooling Zone 3 | Residential | Whole Bldg/Meter Level | Homes | Built Green Home | Gas Furnace w/ Air Conditioning | 5 Star With Windows Option | Washington Only |  | 1179 | 200 | 1081 | Built Green Home Gas Furnace w/ Air Conditioning 5 Star With Windows Option Washington Only |  | New | Single Family |  | 2083.44 | 17 | 2011-04-01 | 2015-03-31 | per Residence | 5 Star | Washington | Gas Furnace w/ Air Conditioning |  | New Construction | 5 Star With Windows Option | [5 empty] | Lost Opportunity | RTF Approved |  |  | RTF Active UES (Deemed) | 0.09 | 0.41 | 1.6 | Yes | -21.2 | 1.6
RWBHO11162 | Heating Zone 3 | Cooling Zone 3 | Residential | Whole Bldg/Meter Level | Homes | Energy Star Home | Air-source Heat Pump | w/ Ducts Inside Option | Washington Only |  | 4167 | 1500 | 3821 | Energy Star Home Air-Source Heat Pump w/ Ducts Inside Option Washington Only |  | New | Single Family |  | 1724.21 | 37 | 2011-04-01 | 2015-03-31 | per Residence |  | Washington | Air-source Heat Pump |  | New Construction | w/ Ducts Inside Option | [5 empty] | Lost Opportunity | RTF Approved |  |  | RTF Active UES (Deemed) | 0.86 | 2.48 | 4.5 | Yes | -52.5 | 1.6
RWBHO11159 | Heating Zone 3 | Cooling Zone 3 | Residential | Whole Bldg/Meter Level | Homes | Energy Star Home | Gas Furnace w/ Air Conditioning | w/ Ducts Inside Option | Washington Only |  | 1062 | 200 | 974 | Energy Star Home Gas Furnace w/ Air Conditioning w/ Ducts Inside Option Washington Only |  | New | Single Family |  | 1400.71 | 14 | 2011-04-01 | 2015-03-31 | per Residence |  | Washington | Gas Furnace w/ Air Conditioning |  | New Construction | w/ Ducts Inside Option | [5 empty] | Lost Opportunity | RTF Approved |  |  | RTF Active UES (Deemed) | 0.08 | 0.33 | 1.9 | Yes | -37.3 | 1.3
RWBHO11163 | Heating Zone 3 | Cooling Zone 3 | Residential | Whole Bldg/Meter Level | Homes | Energy Star Home | Air-source Heat Pump | w/ EE Water Heater Option | Washington Only |  | 3413 | 1500 | 3130 | Energy Star Home Air-Source Heat Pump w/ EE Water Heater Option Washington Only |  | New | Single Family |  | 2105.71 | 23 | 2011-04-01 | 2015-03-31 | per Residence |  | Washington | Air-source Heat Pump |  | New Construction | w/ EE Water Heater Option | [5 empty] | Lost Opportunity | RTF Approved |  |  | RTF Active UES (Deemed) | 0.54 | 1.65 | 2.6 | Yes | -27.1 | 1.3
RWBHO11160 | Heating Zone 3 | Cooling Zone 3 | Residential | Whole Bldg/Meter Level | Homes | Energy Star Home | Gas Furnace w/ Air Conditioning | w/ EE Water Heater Option | Washington Only |  | 909 | 200 | 833 | Energy Star Home Gas Furnace w/ Air Conditioning w/ EE Water Heater Option Washington Only |  | New |  |  | 1575.71 | 9 | 2011-04-01 | 2015-03-31 | per Residence |  | Washington | Gas Furnace w/ Air Conditioning |  | New Construction | w/ EE Water Heater Option | [5 empty] | Lost Opportunity | RTF Approved |  |  | RTF Active UES (Deemed) | 0.07 | 0.23 | 1.2 | Yes | 24.2 | 1
RWBHO11161 | Heating Zone 3 | Cooling Zone 3 | Residential | Whole Bldg/Meter Level | Homes | Energy Star Home | Air-source Heat Pump | w/ Windows Option | Washington Only |  | 3184 | 1500 | 2920 | Energy Star Home Air-Source Heat Pump w/ Windows Option Washington Only |  | New | Single Family |  | 3791.26 | 34 | 2011-04-01 | 2015-03-31 | per Residence |  | Washington | Air-source Heat Pump |  | New Construction | w/ Windows Option | [5 empty] | Lost Opportunity | RTF Approved |  |  | RTF Active UES (Deemed) | 0.61 | 1.77 | 1.7 | Yes | 1.4 | 1.2
RWBHO11158 | Heating Zone 3 | Cooling Zone 3 | Residential | Whole Bldg/Meter Level | Homes | Energy Star Home | Gas Furnace w/ Air Conditioning | w/ Windows Option | Washington Only |  | 1069 | 200 | 980 | Energy Star Home Gas Furnace w/ Air Conditioning w/ Windows Option Washington Only |  | New | Single Family |  | 3467.76 | 14 | 2011-04-01 | 2015-03-31 | per Residence |  | Washington | Gas Furnace w/ Air Conditioning |  | New Construction | w/ Windows Option | [5 empty] | Lost Opportunity | RTF Approved |  |  | RTF Active UES (Deemed) | 0.08 | 0.33 | 0.9 | No | 92.4 | 1.3
RHVHS10612 | Heating Zone 3 | Cooling Zone 3 | Residential | HVAC | HVAC System | Ground-Source Heat Pumps w/o Duct Sealing | Post 1979/Pre 1993 Single Family | 1/2 Basement (>50% of Supply Ducts Outside) |  |  | 8279.47 | 3000 | 7692.89 | Ground-Source Heat Pumps w/o Duct Sealing Post 1979/Pre 1993 Single Family 1/2 Basement (>50% of Supply Ducts Outside) | PTCS | Post 1979/Pre 1993 | Single Family |  | 3650 | 30 | 2007-10-01 | 2012-03-31 | [6 empty] | 1/2 Basement (>50% of Supply Ducts Outside) |  |  |  | Air-Source Heat Pump |  | Lost Opportunity | RTF Approved | [6 empty] | No
RHVHS10623 | Heating Zone 3 | Cooling Zone 3 | Residential | HVAC | HVAC System | Ground-Source Heat Pumps w/o Duct Sealing | Post 1992 Single Family | 1/2 Basement (>50% of Supply Ducts Outside) |  |  | 7054.86 | 3000 | 6555.04 | Ground-Source Heat Pumps w/o Duct Sealing Post 1992 Single Family 1/2 Basement (>50% of Supply Ducts Outside) | PTCS | Post 1992 | Single Family |  | 5650 | 30 | 2007-10-01 | 2012-03-31 | [6 empty] | 1/2 Basement (>50% of Supply Ducts Outside) |  |  |  | Air-Source Heat Pump |  | Lost Opportunity | RTF Approved | [6 empty] | No
RHVHS10636 | Heating Zone 3 | Cooling Zone 3 | Residential | HVAC | HVAC System | Ground-Source Heat Pumps w/o Duct Sealing | Pre 1980 Single Family | 1/2 Basement (>50% of Supply Ducts Outside) |  |  | 7058.7 | 3000 | 6558.61 | Ground-Source Heat Pumps w/o Duct Sealing Pre 1980 Single Family 1/2 Basement (>50% of Supply Ducts Outside) | PTCS | Pre 1980 | Single Family |  | 2650 | 30 | 2007-10-01 | 2012-03-31 | [6 empty] | 1/2 Basement (>50% of Supply Ducts Outside) |  |  |  | Air-Source Heat Pump |  | Lost Opportunity | RTF Approved | [6 empty] | No
RHVHS10650 | Heating Zone 3 | Cooling Zone 3 | Residential | HVAC | HVAC System | Sealing and Commissioning | Manufactured Home | Air-source Heat Pump |  |  | 2716.52 | 400 | 2524.06 | Sealing and Commissioning Manufactured Home Air-Source Heat Pump | PTCS | Existing | Manufactured Home |  | 600 | 20 | 2007-10-01 | 2011-11-30 |  |  |  | Air-source Heat Pump | [8 empty] | Retrofit | RTF Approved | [6 empty] | No
RHVHS10657 | Heating Zone 3 | Cooling Zone 3 | Residential | HVAC | HVAC System | Sealing and Commissioning | Single Family | Air-source Heat Pump |  |  | 3448.68 | 500 | 3204.35 | Sealing and Commissioning Single Family Air-Source Heat Pump | PTCS | Existing | Single Family |  | 650 | 20 | 2007-10-01 | 2011-11-30 |  |  |  | Air-source Heat Pump |  |  | Crawlspace | [5 empty] | Retrofit | RTF Approved | [6 empty] | No
CHVHI20083 | Heating Zone 3 | Cooling Zone 3 | Commercial | HVAC | HVAC System Improvements | Ductless Heat Pumps | Retail < 5,000 SF | Beauty Salon |  |  | 3673 | 750 | 3370 | Ductless Heat Pumps Retail < 5,000 SF Beauty Salon BPA Qualified |  | Existing | Retail |  | 3407 | 20 | 2011-04-01 | 2012-03-31 | [10 empty] | Electric Zonal or ducted system with electric heat | Total connected load < = 5 watts per square ft | Retrofit | BPA Qualified | [6 empty] | No
RHVHS10651 | Heating Zone 3 | Cooling Zone 3 | Residential | HVAC | HVAC System | Sealing and Commissioning | Manufactured Home | Electric Forced Air Furnace w/ Air Conditioning |  |  | 1384.28 | 400 | 1286.21 | Sealing and Commissioning Manufactured Home Electric Forced Air Furnace w/ Air Conditioning | PTCS | Existing | Manufactured Home |  | 600 | 20 | 2007-10-01 | 2011-11-30 |  |  |  | Electric Forced Air Furnace w/ Air Conditioning | [8 empty] | Retrofit | RTF Approved | [6 empty] | No
RHVHS10658 | Heating Zone 3 | Cooling Zone 3 | Residential | HVAC | HVAC System | Sealing and Commissioning | Single Family | Electric Forced Air Furnace w/ Air Conditioning |  |  | 3270.48 | 500 | 3038.77 | Sealing and Commissioning Single Family Electric Forced Air Furnace w/ Air Conditioning | PTCS | Existing | Single Family |  | 650 | 20 | 2007-10-01 | 2011-11-30 |  |  |  | Electric Forced Air Furnace w/ Air Conditioning |  |  | Crawlspace | [5 empty] | Retrofit | RTF Approved | [6 empty] | No
CHVHI20392 | Heating Zone 3 | Cooling Zone 3 | Commercial | HVAC | HVAC System Improvements | Ductless Heat Pumps | Any Commercial Building | Existing |  |  | 2548.26 | 250 | 2338 | Ductless Heat Pumps Any Commercial Building Existing BPA Qualified |  | Existing | Any Commercial |  | 3220 | 20 | 2015-10-01 | 2016-09-30 | per Ton | [9 empty] | Electric resistance heat | Total connected load < = 5 watts per square ft | Retrofit | BPA Qualified |  |  | BPA Qualified UES | 0.21 | 2.4 | 28.26 | Yes | 25.23 | 1.26
CHVHI20392 | Heating Zone 3 | Cooling Zone 3 | Commercial | HVAC | HVAC System Improvements | Ductless Heat Pumps | Any Commercial Building | Existing |  |  | 2548.26 | 250 | 2338 | Ductless Heat Pumps Any Commercial Building Existing BPA Qualified |  | Existing | Any Commercial |  | 3220 | 20 | 2012-04-01 | 2015-09-30 | per Ton | [9 empty] | Electric Heat | Total connected load < = 5 watts per square ft | Retrofit | BPA Qualified |  |  | BPA Qualified UES | 0.21 | 2.4 | 28.26 | Yes | 25.23 | 1.26
RHVHS10781 | Heating Zone 3 | Cooling Zone 3 | Residential | HVAC | HVAC System | Sealing Commissioning and Controls | Single Family | Existing |  |  | 4008.23 | 850 | 3724.25 | Sealing Commissioning and Controls Single Family Existing | PTCS | Existing | Single Family |  | 750 | 20 | 2008-04-01 | 2011-11-30 |  |  |  | Air-source Heat Pump |  |  | Crawlspace |  |  |  | Ducts leakage exceeds minimum requirements - Duct Sealing Required |  | Retrofit | RTF Approved | [6 empty] | No
LHVHS10816 | Heating Zone 3 | Cooling Zone 3 | Residential | HVAC | HVAC System | Sealing Commissioning and Controls | Single Family | Existing Low Income |  |  | 4008.23 | 850 | 3724.25 | Sealing Commissioning and Controls Single Family Existing Low Income | Low Income | Existing | Single Family |  | 750 | 20 | 2008-04-01 | 2011-11-30 |  |  |  | Air-source Heat Pump |  |  | Crawlspace |  |  |  | Ducts leakage exceeds minimum requirements - Duct Sealing Required |  | Retrofit | RTF Approved | [6 empty] | No
RHVHS10613 | Heating Zone 3 | Cooling Zone 3 | Residential | HVAC | HVAC System | Ground-Source Heat Pumps w/o Duct Sealing | Post 1979/Pre 1993 Single Family | Full Basement (All Supply Ducts Inside) |  |  | 7483.48 | 3000 | 6953.29 | Ground-Source Heat Pumps w/o Duct Sealing Post 1979/Pre 1993 Single Family Full Basement (All Supply Ducts Inside) | PTCS | Post 1979/Pre 1993 | Single Family |  | 3650 | 30 | 2007-10-01 | 2012-03-31 | [6 empty] | Full Basement (All Supply Ducts Inside) |  |  |  | Air-Source Heat Pump |  | Lost Opportunity | RTF Approved | [6 empty] | No
RHVHS10624 | Heating Zone 3 | Cooling Zone 3 | Residential | HVAC | HVAC System | Ground-Source Heat Pumps w/o Duct Sealing | Post 1992 Single Family | Full Basement (All Supply Ducts Inside) |  |  | 6345.14 | 3000 | 5895.6 | Ground-Source Heat Pumps w/o Duct Sealing Post 1992 Single Family Full Basement (All Supply Ducts Inside) | PTCS | Post 1992 | Single Family |  | 5650 | 30 | 2007-10-01 | 2012-03-31 | [6 empty] | Full Basement (All Supply Ducts Inside) |  |  |  | Air-Source Heat Pump |  | Lost Opportunity | RTF Approved | [6 empty] | No
RHVHS10635 | Heating Zone 3 | Cooling Zone 3 | Residential | HVAC | HVAC System | Ground-Source Heat Pumps w/o Duct Sealing | Pre 1980 Single Family | Full Basement (All Supply Ducts Inside) |  |  | 6462 | 3000 | 6004.18 | Ground-Source Heat Pumps w/o Duct Sealing Pre 1980 Single Family Full Basement (All Supply Ducts Inside) | PTCS | Pre 1980 | Single Family |  | 2650 | 30 | 2007-10-01 | 2012-03-31 | [6 empty] | Full Basement (All Supply Ducts Inside) |  |  |  | Air-Source Heat Pump |  | Lost Opportunity | RTF Approved | [6 empty] | No
RWBHO11371 | Heating Zone 3 | Cooling Zone 3 | Residential | Whole Bldg/Meter Level | Homes | NEEM Certified Home | Air-source Heat Pump | Manufactured Home |  |  | 4984.61 | 1450 | 4631.46 | NEEM Certified Home Air-Source Heat Pump Manufactured Home Regionwide |  | New | Manufactured Home |  | 1263.99 | 45 | 2007-10-01 | 2016-09-30 |  |  | Regionwide | Air-source Heat Pump |  | New Construction | [6 empty] | Lost Opportunity | RTF Approved |  |  | RTF Active UES (Deemed) | 1.19 | 3.58 | 4.9 | Yes | 12.24 | 0
RWBHO11372 | Heating Zone 3 | Cooling Zone 3 | Residential | Whole Bldg/Meter Level | Homes | NEEM Certified Home | Electric Forced Air Furnace w/ Air Conditioning | Manufactured Home |  |  | 7781.83 | 1450 | 7230.51 | NEEM Certified Home Electric Forced Air Furnace w/ Air Conditioning Manufactured Home Regionwide |  | New | Manufactured Home |  | 1263.99 | 45 | 2007-10-01 | 2016-09-30 |  |  | Regionwide | Electric Forced Air Furnace w/ Air Conditioning |  | New Construction | [6 empty] | Lost Opportunity | RTF Approved |  |  | RTF Active UES (Deemed) | 1.63 | 4.61 | 4.73 | Yes | 11 | 0
RWBHO11953 | Heating Zone 3 | Cooling Zone 3 | Residential | Whole Bldg/Meter Level | Homes | Energy Star Home | Any Heat Pump | New Multi-Family |  |  | 1972 | 500 | 1808 | Energy Star Home Any Heat Pump Multifamily |  | New | Multifamily |  | 1994.75 | 46 | 2013-04-01 | 2016-09-30 | per Apartment/Unit | RTF Active UES (Deemed) |  | Any Heat Pump |  | New Construction | [6 empty] | Retrofit | RTF Approved | 2012-09-08 | http://rtf.nwcouncil.org/measures/res/ResMFEstarHomes2012_v1_1.xlsm | RTF Active UES (Deemed) | 0.31 | 1.06 | 1.6 | Yes | 8.6 | 0.7
RWBHO11944 | Heating Zone 3 | Cooling Zone 3 | Residential | Whole Bldg/Meter Level | Homes | Energy Star Home | Gas Heat | New Multi-Family |  |  | 1058 | 200 | 970 | Energy Star Home Gas Heat Multifamily |  | New | Multifamily |  | 2419.05 | 25 | 2013-04-01 | 2016-09-30 | per Apartment/Unit |  |  | Gas Heat |  | New Construction | [6 empty] | Lost Opportunity | RTF Approved | 2012-09-08 | http://rtf.nwcouncil.org/measures/res/ResMFEstarHomes2012_v1_1.xlsm | RTF Active UES (Deemed) | 0.08 | 0.4 | 0.9 | No | 71.4 | 0.7
RHVHS10564 | Heating Zone 3 | Cooling Zone 3 | Residential | HVAC | HVAC System | Ground-source Heat Pump | Pre 1994 Manufactured Home | Not Super Good Cents/Energy Star |  |  | 9416.74 | 2400 | 8749.58 | Ground-source Heat Pump Pre 1994 Manufactured Home Not Super Good Cents/Energy Star | PTCS | Pre 1994 | Manufactured Home |  | 7135 | 30 | 2007-10-01 | 2011-11-30 | [5 empty] | Not Super Good Cents/Energy Star |  |  |  |  | Air-Source Heat Pump |  | Lost Opportunity | RTF Approved | [6 empty] | No
RHVHS11851 | Heating Zone 3 | Cooling Zone 3 | Residential | HVAC | HVAC System | Variable Speed Heat Pumps w/o Duct Sealing | Single Family - New | PTCS Heat Pump Upgrade |  |  | 2180.88 | 700 | 2011.05 | Variable Speed Heat Pumps w/o Duct Sealing Single Family - New PTCS Heat Pump Upgrade |  | New | Single Family |  | 5432 | 15 | 2016-10-01 | 2019-09-30 |  | SEER/HSPF 14/9.0 | [10 empty] | Lost Opportunity | RTF Approved | 2015-11-10 | ResSFExistingHVAC_v3_2.xlsm | RTF Active UES (Deemed) | 0.68 | 0.68 | 0.5 | No | 195.6 | 1.03
RHVHS11851 | Heating Zone 3 | Cooling Zone 3 | Residential | HVAC | HVAC System | Variable Speed Heat Pumps with PTCS | Single Family - New | PTCS Heat Pump Upgrade |  |  | 2180.88 | 700 | 2011.05 | Variable Speed Heat Pumps with PTCS Single Family - New PTCS Heat Pump Upgrade |  | New | Single Family |  | 5432 | 15 | 2019-10-01 | 2022-03-31 |  | SEER/HSPF 14/9.0 | [10 empty] | Lost Opportunity | RTF Approved | 2015-11-10 | ResSFExistingHVAC_v3_2.xlsm | RTF Active UES (Deemed) | 0.68 | 0.68 | 0.5 | No | 195.6 | 1.03
RHVHS14188 | Heating Zone 3 | Cooling Zone 3 | Residential | HVAC | HVAC System | Variable Speed Heat Pumps with PTCS | Single Family - New | PTCS Heat Pump Upgrade |  |  | 2180.88 | 900 | 2011.05 | Variable Speed Heat Pumps with PTCS Single Family - New PTCS Heat Pump Upgrade | Promotional Rate | New | Single Family |  | 5432 | 15 | 2020-07-01 | 2022-03-31 |  | SEER/HSPF 14/9.0 | [10 empty] | Lost Opportunity | RTF Approved | 2015-11-10 | ResSFExistingHVAC_v3_2.xlsm | RTF Active UES (Deemed) | 0.68 | 0.68 | 0.5 | No | 195.6 | 1.03
CHVHI20065 | Heating Zone 3 | Cooling Zone 3 | Commercial | HVAC | HVAC System Improvements | Ductless Heat Pumps | Office <5,000 SF | Strip Mall |  |  | 6498 | 750 | 5962 | Ductless Heat Pumps Office <5,000 SF Strip Mall BPA Qualified |  | Existing | Office |  | 3407 | 20 | 2011-04-01 | 2012-03-31 | [10 empty] | Electric Zonal or ducted system with electric heat | Total connected load < = 5 watts per square ft | Retrofit | BPA Qualified | [6 empty] | No
CHVHI20074 | Heating Zone 3 | Cooling Zone 3 | Commercial | HVAC | HVAC System Improvements | Ductless Heat Pumps | Retail < 5,000 SF | Strip Mall |  |  | 5270 | 750 | 4835 | Ductless Heat Pumps Retail < 5,000 SF Strip Mall BPA Qualified |  | Existing | Retail |  | 3407 | 20 | 2011-04-01 | 2012-03-31 | [10 empty] | Electric Zonal or ducted system with electric heat | Total connected load < = 5 watts per square ft | Retrofit | BPA Qualified | [6 empty] | No
RWBHO12119 | Heating Zone 3 | Cooling Zone 3 | Residential | Whole Bldg/Meter Level | Homes | Energy Star / Built Green Home | Heat Pump | Washington Only |  |  | 3831 | 1500 | 3513 | Energy Star / Built Green Home Heat Pump Washington Only |  | New | Single Family |  | 2885 | 45 | 2015-04-01 | 2016-09-30 | per Residence |  | Washington | Air-source Heat Pump |  | New Construction | Heat pump | Washington Only |  |  |  |  | Lost Opportunity | RTF Approved | 2014-11-14 | http://rtf.nwcouncil.org/measures/measure.asp?id=143 | RTF Active UES (Deemed) | 0.86 | 2.65 | 2.9 | Yes | -43.4 | 1.4
CHVHI20047 | Heating Zone 3 | Cooling Zone 3 | Commercial | HVAC | HVAC System Improvements | Ductless Heat Pumps | Office <5,000 SF | Wood Frame |  |  | 7063 | 1000 | 6480 | Ductless Heat Pumps Office <5,000 SF Wood Frame BPA Qualified |  | Existing | Office |  | 3407 | 20 | 2011-04-01 | 2012-03-31 | [10 empty] | Electric Zonal or ducted system with electric heat | Total connected load < = 5 watts per square ft | Retrofit | BPA Qualified | [6 empty] | No
CHVHI20056 | Heating Zone 3 | Cooling Zone 3 | Commercial | HVAC | HVAC System Improvements | Ductless Heat Pumps | Retail < 5,000 SF | Wood Frame |  |  | 8428 | 1000 | 7733 | Ductless Heat Pumps Retail < 5,000 SF Wood Frame BPA Qualified |  | Existing | Retail |  | 3407 | 20 | 2011-04-01 | 2012-03-31 | [10 empty] | Electric Zonal or ducted system with electric heat | Total connected load < = 5 watts per square ft | Retrofit | BPA Qualified | [6 empty] | No
CHVHI20392 | Heating Zone 3 | Cooling Zone 3 | Commercial | HVAC | HVAC System Improvements | Ductless Heat Pumps | Existing Building |  |  |  | 2526.22 | 800 | 2338 | Ductless Heat Pumps Existing Building |  | Existing | Any Commercial |  | 3220 | 20 | 2016-10-01 | 2019-09-30 | per Ton |  |  | Electric resistance heat | [8 empty] | Retrofit | BPA Qualified |  |  | BPA Qualified UES | 1.93 | 1.91 | 1.6 | Yes | -30.8 | 1.2
RHVHS10578 | Heating Zone 3 | Cooling Zone 3 | Residential | HVAC | HVAC System | Ground-Source Heat Pumps w/ Duct Sealing | Post 1979/Pre 1993 Single Family |  |  |  | 11129.58 | 3000 | 10341.07 | Ground-Source Heat Pumps w/ Duct Sealing Post 1979/Pre 1993 Single Family | PTCS | Post 1979/Pre 1993 | Single Family |  | 4075 | 30 | 2007-10-01 | 2012-03-31 | [10 empty] | Air-Source Heat Pump |  | Lost Opportunity | RTF Approved | [6 empty] | No
RHVHS10584 | Heating Zone 3 | Cooling Zone 3 | Residential | HVAC | HVAC System | Ground-Source Heat Pumps w/ Duct Sealing | Post 1992 Single Family |  |  |  | 9585.43 | 3000 | 8906.32 | Ground-Source Heat Pumps w/ Duct Sealing Post 1992 Single Family | PTCS | Post 1992 | Single Family |  | 6075 | 30 | 2007-10-01 | 2012-03-31 | [10 empty] | Air-Source Heat Pump |  | Lost Opportunity | RTF Approved | [6 empty] | No
RHVHS10590 | Heating Zone 3 | Cooling Zone 3 | Residential | HVAC | HVAC System | Ground-Source Heat Pumps w/ Duct Sealing | Pre 1980 Single Family |  |  |  | 9207.31 | 3000 | 8554.99 | Ground-Source Heat Pumps w/ Duct Sealing Pre 1980 Single Family | PTCS | Pre 1980 | Single Family |  | 3075 | 30 | 2007-10-01 | 2012-03-31 | [10 empty] | Air-Source Heat Pump |  | Lost Opportunity | RTF Approved | [6 empty] | No

## Data Dictionary
UES Measure List Column Heading | Definition
EEC Reference Number | A BPA assigned unique measure identifier
Heating Zone | Heating climate zone per Regional Technical Forum (RTF) definition
Cooling Zone | Cooling climate zone per Regional Technical Forum (RTF) definition
Sector | Descriptor of end user, e.g., commercial, residential
End Use | Descriptor of the end use that is the primary end use affected by the measure
Category | A more specific description of the savings type from the broad category of end use
Technology/Activity/Practice | The high-level measure name. Typically describes the technology of the energy efficient equipment
Key Characteristics 1 - 4 | Characteristics that allow a user to distinguish among measures within a TAP. These are intended for filtering purposes only
Annual Savings @ Generator Busbar (kwh/yr) | Site kWh savings estimate grossed to account for marginal transmission and distribution system line losses. These are the power system savings, which BPA reports to the Council
Payment ($/unit) | Reimbursement for measure assigned by Bonneville Power Administration under its programs
Annual Savings @ Site (kwh/yr) | Annual gross kWh savings estimate on customer side of meter. Does not include transmission and distribution system line losses
Measure Name | The measure name is concatenation of TAP, key characteristics 1-4, and program fields
Program | Used to identify low income measures in residential sector and "Green Motors" measures in agriculture sector
Vintage | Vintage of building or application in which measure is applicable, e.g., new or existing construction
Primary Building Type | Description of building type in which measure is applicable, consistent with major sector building types
Delivery Mechanism | The method in which the measure is installed, e.g. direct install, retail, by request
Incremental Capital Cost ($/unit) | Difference in first cost between baseline efficiency and energy efficient measure
Measure Life (years) | Expected mean functional life of measure
BPA Effective Date | Date after which an installed measure is available for reimbursement
BPA Expiration Date | Date after which an installed measure is no longer available for reimbursement by BPA. Measures installed before the expiration date can be claimed by utilities only in the current or previous rate period.
Unit Type of Savings/Payment | Tracking unit of installed unit, e.g., per sq. ft., per appliance, per home, per heat pump. If blank, unit is the entire measure such as one heat pump.
Installed Efficiency Level/Rating | Description of installed equipment in terms of efficiency level
State | Indicates the states eligible to claim the measure. Where blank, all states can claim
Fuel Type | Identifies the efficient case fuel type
Installation Location | Location within a building where a measure is installed
Efficient Case Savings Characteristics 1 - 4 | Used for addional identifying measure charactersitcs when key characterstics 1-4 are not sufficent to identify measure. Certain measures may repeat what appears in key characterstics 1-4
Baseline Characteristics 1 - 2 | Requirements of the pre-installation existing conditions that influence the energy savings, measure application, and qualification for reimbursement
Resource Opportunity Type | Identifies whether the measure is for retrofit opportunities or lost opportunities
RTF UES Measure Status | Indicates if measure is an approved RTF Unit Energy Savings measure or if measure is BPA qualified
RTF Effective Date | Date of Regional Technical Forum (RTF) approval
Workbook Link | RTF workbook name and version associated with the measure
Savings Estimation Method | Indicates if measure is an approved RTF Unit Energy Savings measure or if measure is BPA qualified
Power System Coincident Peak Reduction (KW) | The kW capacity savings estimate at the regional coincident peak for the regional transmission system, currently 6pm weekday in December, January, and February
Distribution System Peak Load Reduction (kW) | The kW capacity savings estimate at the regional coincident peak for the regional distribution system, currently 6pm weekday in December, January, and February
Total Societal Benefit/ Cost Ratio | The benefit cost ratio estimate from the total resource cost (TRC) test administered by the Regional Technical Forum (RTF)
Cost Effective | Identifies if the total resource cost (TRC) test benefit cost ratio is greater,equal to, or less than 1. "Yes" if greater than or equal to 1, "No" if less than 1
Levelized Cost (mills/kWh) | The net present value of the cost in U.S. dollars per megawatthour of electric energy saved to deliver the measure
C02 Reduction (tons in first year) | The estimated reduction in regional power system CO2 emissions in metric tons