## Active
EEC Reference Number | Heating Zone | Cooling Zone | Sector | End Use | Category | Technology/Activity/Practice | Key Characteristics 1 | Key Characteristics 2 | Key Characteristics 3 | Key Characteristics 4 | Annual Savings @ Generator Busbar (kwh/yr) | Payment ($/unit) | Annual Savings @ Site (kwh/yr) | Measure Name | Program | Vintage | Primary Building Type | Delivery Mechanism | Incremental Capital Cost ($/unit) | Measure Life (years) | BPA Effective Date | BPA Expiration Date | Unit Type of Savings/Payment | Installed Efficiency Level/Rating | State | Fuel Type | Installation Location | Efficient Case Savings Characteristics 1 | Efficient Case Savings Characteristics 2 | Efficient Case Savings Characteristics 3 | Efficient Case Savings Characteristics 4 | Efficient Case Savings Characteristics 5 | Baseline Characteristics 1 | Baseline Characteristics 2 | Resource Opportunity Type | RTF UES Measure Status | RTF Effective Date | Workbook Link | Savings Estimation Method | Power System Coincident Peak Reduction (KW) | Distribution System Peak Load Reduction (kW) | Total Societal Benefit/ Cost Ratio | Cost Effective | Levelized Cost (mills/kWh) | C02 Reduction (tons in first year)
RLILF12274 | All Heating Zones | All Cooling Zones | Residential | Lighting | Lamps/Fixtures | Lamps | LED | General Purpose and Dimmable | 1050 - 1489 lumens | By Request | 9.99 | 2.5 | 9.29 | Lamps LED General Purpose and Dimmable 1050 - 1489 lumens By Request |  |  | Any Residential (SF, MF or Manuf) | By Request | 6.17 | 12 | 2022-04-01 |  |  | ENERGY STAR |  |  | Any Location | [7 empty] | Retrofit | RTF Approved | 2018-11-07 | ResLighting_v7_0.xlsm | RTF Active UES (Deemed) | 0 | 0 | 1.59 | Yes | 1.04 | 0.01
RWHWU13203 | All Heating Zones | All Cooling Zones | Residential | Water Heating | Water Using Devices | Thermostatic Shut-off Valves | Any Residential | Valve Only | Any Water Heater | By Request | 27.21 | 15 | 25.27 | Thermostatic Shut-off Valves Any Residential Valve Only Any Water Heater By Request |  | New or Existing | Any Residential (SF, MF or Manuf) | By Request | 17.4 | 10 | 2022-04-01 |  |  |  |  | Any Water Heater | [8 empty] | Retrofit | RTF Approved | 2018-05-23 | ThermostaticShowerRestrictionValve_v2_1.xlsm | RTF Active UES (Deemed) | 0 | 0 | 2.3 | Yes | -66.29 | 0
RWHWU13210 | All Heating Zones | All Cooling Zones | Residential | Water Heating | Water Using Devices | Thermostatic Shut-off Valves | Any Residential | Valve Only | Electric Water Heater | By Request | 48.4 | 15 | 44.95 | Thermostatic Shut-off Valves Any Residential Valve Only Electric Water Heater By Request |  | New or Existing | Any Residential (SF, MF or Manuf) | By Request | 17.4 | 10 | 2022-04-01 |  |  |  |  | Electric Water Heater | [8 empty] | Retrofit | RTF Approved | 2018-05-23 | ThermostaticShowerRestrictionValve_v2_1.xlsm | RTF Active UES (Deemed) | 0.01 | 0.01 | 2.63 | Yes | -28.94 | 0
RWBHO14318 | All Heating Zones | All Cooling Zones | Residential | Whole Bldg/Meter Level | Homes | Energy Saver Kits | Kit 1 | 2 LEDs, Load Sensing Power Strip |  | By Request | 66.59 | 21 | 61.94 | Energy Saver Kits Kit 1 2 LEDs, Load Sensing Power Strip By Request |  |  | Any Residential (SF, MF or Manuf) | By Request | 36.5 | 8 | 2022-04-01 | [13 empty] | Retrofit | RTF Approved |  |  | RTF Active UES (Deemed) | 0.02 | 0.02 | 1.17 | Yes | 37.76 | 0
RWBHO14355 | All Heating Zones | All Cooling Zones | Residential | Whole Bldg/Meter Level | Homes | Energy Saver Kits | Kit 7 | 2 LEDs, Load Sensing Power Strip, Thermostatic Shut-Off Valve |  | By Request | 95.75 | 36 | 89.06 | Energy Saver Kits Kit 7 2 LEDs, Load Sensing Power Strip, Thermostatic Shut-Off Valve By Request |  |  | Any Residential (SF, MF or Manuf) | By Request | 53.9 | 8 | 2022-04-01 | [13 empty] | Retrofit | RTF Approved |  |  | RTF Active UES (Deemed) | 0.02 | 0.02 | 1.62 | Yes | -7.12 | 0
RWBHO14352 | All Heating Zones | All Cooling Zones | Residential | Whole Bldg/Meter Level | Homes | Energy Saver Kits | Kit 4 | 2 LEDs, Thermostatic Shut-Off Valve |  | By Request | 49.14 | 23 | 45.71 | Energy Saver Kits Kit 4 2 LEDs, Thermostatic Shut-Off Valve By Request |  |  | Any Residential (SF, MF or Manuf) | By Request | 23.9 | 11 | 2022-04-01 | [13 empty] | Retrofit | RTF Approved |  |  | RTF Active UES (Deemed) | 0.01 | 0.01 | 2.9 | Yes | -69.65 | 0
RWBHO14350 | All Heating Zones | All Cooling Zones | Residential | Whole Bldg/Meter Level | Homes | Energy Saver Kits | Kit 2 | 4 LEDs, Load Sensing Power Strip |  | By Request | 86.57 | 26 | 80.52 | Energy Saver Kits Kit 2 4 LEDs, Load Sensing Power Strip By Request |  |  | Any Residential (SF, MF or Manuf) | By Request | 43 | 9 | 2022-04-01 | [13 empty] | Retrofit | RTF Approved |  |  | RTF Active UES (Deemed) | 0.03 | 0.03 | 1.57 | Yes | 11.6 | 0
RWBHO14356 | All Heating Zones | All Cooling Zones | Residential | Whole Bldg/Meter Level | Homes | Energy Saver Kits | Kit 8 | 4 LEDs, Load Sensing Power Strip, Thermostatic Shut-Off Valve |  | By Request | 115.73 | 43 | 107.64 | Energy Saver Kits Kit 8 4 LEDs, Load Sensing Power Strip, Thermostatic Shut-Off Valve By Request |  |  | Any Residential (SF, MF or Manuf) | By Request | 60.4 | 9 | 2022-04-01 | [13 empty] | Retrofit | RTF Approved |  |  | RTF Active UES (Deemed) | 0.03 | 0.03 | 1.86 | Yes | -15.52 | 0
RWBHO14353 | All Heating Zones | All Cooling Zones | Residential | Whole Bldg/Meter Level | Homes | Energy Saver Kits | Kit 5 | 4 LEDs, Thermostatic Shut-Off Valve |  | By Request | 69.12 | 28 | 64.29 | Energy Saver Kits Kit 5 4 LEDs, Thermostatic Shut-Off Valve By Request |  |  | Any Residential (SF, MF or Manuf) | By Request | 30.4 | 12 | 2022-04-01 | [13 empty] | Retrofit | RTF Approved |  |  | RTF Active UES (Deemed) | 0.02 | 0.02 | 3.09 | Yes | -59.59 | 0
RWBHO14351 | All Heating Zones | All Cooling Zones | Residential | Whole Bldg/Meter Level | Homes | Energy Saver Kits | Kit 3 | 8 LEDs, Load Sensing Power Strip |  | By Request | 126.53 | 36 | 117.69 | Energy Saver Kits Kit 3 8 LEDs, Load Sensing Power Strip By Request |  |  | Any Residential (SF, MF or Manuf) | By Request | 55.9 | 10 | 2022-04-01 | [13 empty] | Retrofit | RTF Approved |  |  | RTF Active UES (Deemed) | 0.04 | 0.04 | 2.09 | Yes | -9.16 | 0
RWBHO14357 | All Heating Zones | All Cooling Zones | Residential | Whole Bldg/Meter Level | Homes | Energy Saver Kits | Kit 9 | 8 LEDs, Load Sensing Power Strip, Thermostatic Shut-Off Valve |  | By Request | 155.69 | 53 | 144.81 | Energy Saver Kits Kit 9 8 LEDs, Load Sensing Power Strip, Thermostatic Shut-Off Valve By Request |  |  | Any Residential (SF, MF or Manuf) | By Request | 73.3 | 10 | 2022-04-01 | [13 empty] | Retrofit | RTF Approved |  |  | RTF Active UES (Deemed) | 0.04 | 0.04 | 2.2 | Yes | -23.81 | 0
RWBHO14354 | All Heating Zones | All Cooling Zones | Residential | Whole Bldg/Meter Level | Homes | Energy Saver Kits | Kit 6 | 8 LEDs, Thermostatic Shut-Off Valve |  | By Request | 109.08 | 38 | 101.46 | Energy Saver Kits Kit 6 8 LEDs, Thermostatic Shut-Off Valve By Request |  |  | Any Residential (SF, MF or Manuf) | By Request | 43.3 | 12 | 2022-04-01 | [13 empty] | Retrofit | RTF Approved |  |  | RTF Active UES (Deemed) | 0.03 | 0.03 | 3.3 | Yes | -51.68 | 0
RELPL13802 | All Heating Zones | All Cooling Zones | Residential | Electronics | Plug Load | Power Strips | Any Residential | Load Sensing |  | By Request | 46.61 | 15 | 43.37 | Power Strips Any Residential Load Sensing By Request |  |  | Any Residential (SF, MF or Manuf) | By Request | 29.98 | 5 | 2022-04-01 | [13 empty] | Retrofit | RTF Approved | 2018-11-07 | ResAdvancedPowerStrips_v3.xlsm | RTF Active UES (Deemed) | 0.01 | 0.01 | 0.69 | No | 109.67 | 0.02
RWBHO14319 | All Heating Zones | All Cooling Zones | Residential | Whole Bldg/Meter Level | Homes | Energy Saver Kits | Kit 10 | Load Sensing Power Strip, Thermostatic Shut-Off Valve |  | By Request | 75.77 | 33 | 70.47 | Energy Saver Kits Kit 10 Load Sensing Power Strip, Thermostatic Shut-Off Valve By Request |  |  | Any Residential (SF, MF or Manuf) | By Request | 47.4 | 7 | 2022-04-01 | [13 empty] | Retrofit | RTF Approved |  |  | RTF Active UES (Deemed) | 0.02 | 0.02 | 1.33 | Yes | 10.05 | 0
RELPL14370 | All Heating Zones | All Cooling Zones | Residential | Electronics | Plug Load | Efficient EV Chargers | Level 2 Networked to Level 2 ENERGY STAR Networked BEV & PHEV |  |  | By Request | 51.85 | 20 | 48.4 | Efficient EV Chargers Level 2 Networked to Level 2 ENERGY STAR Networked BEV & PHEV By Request |  | New or Existing | Any Residential (SF, MF or Manuf) |  | 0 | 10 | 2022-04-01 |  | per Unit | ENERGY STAR | [10 empty] | Retrofit | RTF Approved | 2019-07-27 | ResEVChargers_v1_1 | RTF Active UES (Deemed) | 0 | 0 | 9999 | Yes | -6.2 | 0.41
RWHWU13594 | All Heating Zones | All Cooling Zones | Residential | Water Heating | Water Using Devices | Thermostatic Shut-off Valves | Any Residential | Valve Only | Any Water Heater | By Request (Simple Steps or Other BPA Program) | 27.21 | 15 | 25.27 | Thermostatic Shut-off Valves Any Residential Valve Only Any Water Heater By Request (Simple Steps or Other BPA Program) | Simple Steps | New or Existing | Any Residential (SF, MF or Manuf) | By Request (Simple Steps or Other BPA Program) | 17.4 | 10 | 2022-04-01 |  |  |  |  | Any Water Heater | [8 empty] | Retrofit | RTF Approved | 2018-05-23 | ThermostaticShowerRestrictionValve_v2_1.xlsm | RTF Active UES (Deemed) | 0 | 0 | 2.3 | Yes | -66.29 | 0
RELPL13804 | All Heating Zones | All Cooling Zones | Residential | Electronics | Plug Load | Power Strips | Any Residential | Load Sensing |  | By Request (Simple Steps or Other BPA Program) | 46.61 | 15 | 43.37 | Power Strips Any Residential Load Sensing By Request (Simple Steps or Other BPA Program) | Simple Steps |  | Any Residential (SF, MF or Manuf) | By Request | 29.98 | 5 | 2022-04-01 | [13 empty] | Retrofit | RTF Approved | 2018-11-07 | ResAdvancedPowerStrips_v3.xlsm | RTF Active UES (Deemed) | 0.01 | 0.01 | 0.69 | No | 109.67 | 0.02
RLILF13333 | All Heating Zones | All Cooling Zones | Residential | Lighting | Lamps/Fixtures | Lamps | LED | General Purpose and Dimmable | 1050 - 1489 lumens | By Request (Simple Steps or Other Program) | 9.99 | 2.5 | 9.29 | Lamps LED General Purpose and Dimmable 1050 - 1489 lumens By Request (Simple Steps or Other Program) | Simple Steps |  | Any Residential (SF, MF or Manuf) | By Request (Simple Steps or Other Program) | 6.17 | 12 | 2022-04-01 |  |  | ENERGY STAR |  |  | Any Location | [7 empty] | Retrofit | RTF Approved | 2018-11-07 | ResLighting_v7_0.xlsm | RTF Active UES (Deemed) | 0 | 0 | 1.59 | Yes | 1.04 | 0.01
RLILF13608 | All Heating Zones | All Cooling Zones | Residential | Lighting | Lamps/Fixtures | Lamps | LED | TLED | 1000 - 1999 lumens | Direct Install | 5.67 | 4 | 5.27 | Lamps LED TLED 1000 - 1999 lumens Direct Install |  |  | Any Residential (SF, MF or Manuf) | Direct Install | 8.55 | 12 | 2022-04-01 |  |  | ENERGY STAR |  |  | Any Location | [7 empty] | Retrofit | RTF Approved | 2018-11-07 | ResLighting_v7_0.xlsm | RTF Active UES (Deemed) | 0 | 0 | 0.48 | No | 172.16 | 0
RLILF14364 | All Heating Zones | All Cooling Zones | Residential | Lighting | Lamps/Fixtures | Lamps | LED | Bi-pin Multifaceted Reflector (MR) | 20 W Equivalent | Direct Install | 6.96 | 5 | 6.46 | Lamps LED Bi-pin Multifaceted Reflector (MR) 20 W Equivalent Direct Install |  |  | Any Residential (SF, MF or Manuf) | Direct Install | 8.63 | 12 | 2022-04-01 |  |  | ENERGY STAR |  |  | Any Location | [7 empty] | Retrofit | RTF Approved | 2018-11-07 | ResLighting_v7_0.xlsm | RTF Active UES (Deemed) | 0 | 0 | 0.22 | No | 492.78 | 0
RLILF13609 | All Heating Zones | All Cooling Zones | Residential | Lighting | Lamps/Fixtures | Lamps | LED | TLED | 2000 - 3999 lumens | Direct Install | 10.65 | 5 | 9.89 | Lamps LED TLED 2000 - 3999 lumens Direct Install |  |  | Any Residential (SF, MF or Manuf) | Direct Install | 11.31 | 12 | 2022-04-01 |  |  | ENERGY STAR |  |  | Any Location | [7 empty] | Retrofit | RTF Approved | 2018-11-07 | ResLighting_v7_0.xlsm | RTF Active UES (Deemed) | 0 | 0 | 0.55 | No | 146.14 | 0
RLILF14365 | All Heating Zones | All Cooling Zones | Residential | Lighting | Lamps/Fixtures | Lamps | LED | Bi-pin Multifaceted Reflector (MR) | 21 to 45 W Equivalent | Direct Install | 21.7 | 5 | 20.17 | Lamps LED Bi-pin Multifaceted Reflector (MR) 21 to 45 W Equivalent Direct Install |  |  | Any Residential (SF, MF or Manuf) | Direct Install | 7.82 | 12 | 2022-04-01 |  |  | ENERGY STAR |  |  | Any Location | [7 empty] | Retrofit | RTF Approved | 2018-11-07 | ResLighting_v7_0.xlsm | RTF Active UES (Deemed) | 0.01 | 0.01 | 0.66 | No | 111.78 | 0.01
RLILF13606 | All Heating Zones | All Cooling Zones | Residential | Lighting | Lamps/Fixtures | Lamps | LED | Bi-pin Non-Multifaceted Reflector (MR) | 250 - 499 lumens | Direct Install | 12.74 | 5 | 10.59 | Lamps LED Bi-pin Non-Multifaceted Reflector (MR) 250 - 499 lumens Direct Install |  |  | Any Residential (SF, MF or Manuf) | Direct Install | 10.71 | 12 | 2022-04-01 |  |  | ENERGY STAR |  |  | Any Location | [7 empty] | Retrofit | RTF Approved | 2018-11-07 | ResLighting_v7_0.xlsm | RTF Active UES (Deemed) | 0 | 0 | 1.22 | Yes | 34.87 | 0.01
RLILF14366 | All Heating Zones | All Cooling Zones | Residential | Lighting | Lamps/Fixtures | Lamps | LED | Bi-pin Multifaceted Reflector (MR) | 46 to 59 W Equivalent | Direct Install | 33.45 | 5 | 31.08 | Lamps LED Bi-pin Multifaceted Reflector (MR) 46 to 59 W Equivalent Direct Install |  |  | Any Residential (SF, MF or Manuf) | Direct Install | 8.45 | 12 | 2022-04-01 |  |  | ENERGY STAR |  |  | Any Location | [7 empty] | Retrofit | RTF Approved | 2018-11-07 | ResLighting_v7_0.xlsm | RTF Active UES (Deemed) | 0.01 | 0.01 | 0.93 | No | 65.07 | 0.01
RLILF13607 | All Heating Zones | All Cooling Zones | Residential | Lighting | Lamps/Fixtures | Lamps | LED | Bi-pin Non-Multifaceted Reflector (MR) | 500 - 999 lumens | Direct Install | 21.74 | 5 | 17.11 | Lamps LED Bi-pin Non-Multifaceted Reflector (MR) 500 - 999 lumens Direct Install |  |  | Any Residential (SF, MF or Manuf) | Direct Install | 12.49 | 12 | 2022-04-01 |  |  | ENERGY STAR |  |  | Any Location | [7 empty] | Retrofit | RTF Approved | 2018-11-07 | ResLighting_v7_0.xlsm | RTF Active UES (Deemed) | 0.01 | 0.01 | 1.38 | Yes | 23.07 | 0.01
RWHWU13199 | All Heating Zones | All Cooling Zones | Residential | Water Heating | Water Using Devices | Thermostatic Shut-off Valves | Any Residential | Valve Only | Electric Water Heater | Direct Install | 53.78 | 20 | 49.94 | Thermostatic Shut-off Valves Any Residential Valve Only Electric Water Heater Direct Install |  | New or Existing | Any Residential (SF, MF or Manuf) | Direct Install | 21.32 | 10 | 2022-04-01 |  |  |  |  | Electric Water Heater | [8 empty] | Retrofit | RTF Approved | 2018-05-23 | ThermostaticShowerRestrictionValve_v2_1.xlsm | RTF Active UES (Deemed) | 0.01 | 0.01 | 2.38 | Yes | -23.43 | 0
RELPL13803 | All Heating Zones | All Cooling Zones | Residential | Electronics | Plug Load | Power Strips | Any Residential | Load Sensing |  | Direct Install | 69.14 | 25 | 64.33 | Power Strips Any Residential Load Sensing Direct Install |  |  | Any Residential (SF, MF or Manuf) | Direct Install | 34.98 | 5 | 2019-04-01 | [13 empty] | Retrofit | RTF Approved | 2018-11-07 | ResAdvancedPowerStrips_v3.xlsm | RTF Active UES (Deemed) | 0.01 | 0.01 | 0.88 | No | 76.3 | 0.03
RLILF14367 | All Heating Zones | All Cooling Zones | Residential | Lighting | Lamps/Fixtures | Lamps | LED | Bi-pin Multifaceted Reflector (MR) | 20 W Equivalent | Direct Install (Simple Steps or Other BPA Program) | 6.96 | 5 | 6.46 | Lamps LED Bi-pin Multifaceted Reflector (MR) 20 W Equivalent Direct Install (Simple Steps or Other BPA Program) | Simple Steps |  | Any Residential (SF, MF or Manuf) | Direct Install (Simple Steps or Other BPA Program) | 8.63 | 12 | 2022-04-01 |  |  | ENERGY STAR |  |  | Any Location | [7 empty] | Retrofit | RTF Approved | 2018-11-07 | ResLighting_v7_0.xlsm | RTF Active UES (Deemed) | 0 | 0 | 0.22 | No | 492.78 | 0
RLILF14368 | All Heating Zones | All Cooling Zones | Residential | Lighting | Lamps/Fixtures | Lamps | LED | Bi-pin Multifaceted Reflector (MR) | 21 to 45 W Equivalent | Direct Install (Simple Steps or Other BPA Program) | 21.7 | 5 | 20.17 | Lamps LED Bi-pin Multifaceted Reflector (MR) 21 to 45 W Equivalent Direct Install (Simple Steps or Other BPA Program) | Simple Steps |  | Any Residential (SF, MF or Manuf) | Direct Install (Simple Steps or Other BPA Program) | 7.82 | 12 | 2022-04-01 |  |  | ENERGY STAR |  |  | Any Location | [7 empty] | Retrofit | RTF Approved | 2018-11-07 | ResLighting_v7_0.xlsm | RTF Active UES (Deemed) | 0.01 | 0.01 | 0.66 | No | 111.78 | 0.01
RLILF13618 | All Heating Zones | All Cooling Zones | Residential | Lighting | Lamps/Fixtures | Lamps | LED | Bi-pin Non-Multifaceted Reflector (MR) | 250 - 499 lumens | Direct Install (Simple Steps or Other BPA Program) | 12.74 | 5 | 10.59 | Lamps LED Bi-pin Non-Multifaceted Reflector (MR) 250 - 499 lumens Direct Install (Simple Steps or Other BPA Program) | Simple Steps |  | Any Residential (SF, MF or Manuf) | Direct Install (Simple Steps or Other BPA Program) | 10.71 | 12 | 2022-04-01 |  |  | ENERGY STAR |  |  | Any Location | [7 empty] | Retrofit | RTF Approved | 2018-11-07 | ResLighting_v7_0.xlsm | RTF Active UES (Deemed) | 0 | 0 | 1.22 | Yes | 34.87 | 0.01
RLILF14369 | All Heating Zones | All Cooling Zones | Residential | Lighting | Lamps/Fixtures | Lamps | LED | Bi-pin Multifaceted Reflector (MR) | 46 to 59 W Equivalent | Direct Install (Simple Steps or Other BPA Program) | 33.45 | 5 | 31.08 | Lamps LED Bi-pin Multifaceted Reflector (MR) 46 to 59 W Equivalent Direct Install (Simple Steps or Other BPA Program) | Simple Steps |  | Any Residential (SF, MF or Manuf) | Direct Install (Simple Steps or Other BPA Program) | 8.45 | 12 | 2022-04-01 |  |  | ENERGY STAR |  |  | Any Location | [7 empty] | Retrofit | RTF Approved | 2018-11-07 | ResLighting_v7_0.xlsm | RTF Active UES (Deemed) | 0.01 | 0.01 | 0.93 | No | 65.07 | 0.01
RLILF13619 | All Heating Zones | All Cooling Zones | Residential | Lighting | Lamps/Fixtures | Lamps | LED | Bi-pin Non-Multifaceted Reflector (MR) | 500 - 999 lumens | Direct Install (Simple Steps or Other BPA Program) | 21.74 | 5 | 17.11 | Lamps LED Bi-pin Non-Multifaceted Reflector (MR) 500 - 999 lumens Direct Install (Simple Steps or Other BPA Program) | Simple Steps |  | Any Residential (SF, MF or Manuf) | Direct Install (Simple Steps or Other BPA Program) | 12.49 | 12 | 2022-04-01 |  |  | ENERGY STAR |  |  | Any Location | [7 empty] | Retrofit | RTF Approved | 2018-11-07 | ResLighting_v7_0.xlsm | RTF Active UES (Deemed) | 0.01 | 0.01 | 1.38 | Yes | 23.07 | 0.01
RWHWU13590 | All Heating Zones | All Cooling Zones | Residential | Water Heating | Water Using Devices | Thermostatic Shut-off Valves | Any Residential | Valve Only | Electric Water Heater | Direct Install (Simple Steps or Other BPA Program) | 53.78 | 20 | 49.94 | Thermostatic Shut-off Valves Any Residential Valve Only Electric Water Heater Direct Install (Simple Steps or Other BPA Program) | Simple Steps | New or Existing | Any Residential (SF, MF or Manuf) | Direct Install (Simple Steps or Other BPA Program) | 21.32 | 10 | 2022-04-01 |  |  |  |  | Electric Water Heater | [8 empty] | Retrofit | RTF Approved | 2018-05-23 | ThermostaticShowerRestrictionValve_v2_1.xlsm | RTF Active UES (Deemed) | 0.01 | 0.01 | 2.38 | Yes | -23.43 | 0
RELPL13805 | All Heating Zones | All Cooling Zones | Residential | Electronics | Plug Load | Power Strips | Any Residential | Load Sensing |  | Direct Install (Simple Steps or Other BPA Program) | 69.14 | 25 | 64.33 | Power Strips Any Residential Load Sensing Direct Install (Simple Steps or Other BPA Program) | Simple Steps |  | Any Residential (SF, MF or Manuf) | Direct Install | 34.98 | 5 | 2019-10-01 | [13 empty] | Retrofit | RTF Approved | 2018-11-07 | ResAdvancedPowerStrips_v3.xlsm | RTF Active UES (Deemed) | 0.01 | 0.01 | 0.88 | No | 76.3 | 0.03
RLILF12271 | All Heating Zones | All Cooling Zones | Residential | Lighting | Lamps/Fixtures | Lamps | LED | General Purpose and Dimmable | 1050 - 1489 lumens | Direct Install/ Exterior | 73.27 | 7 | 68.26 | Lamps LED General Purpose and Dimmable 1050 - 1489 lumens Direct Install/ Exterior |  |  | Any Residential (SF, MF or Manuf) | Direct Install/ Exterior | 11.21 | 12 | 2022-04-01 |  |  | ENERGY STAR |  |  | Direct Install/ Exterior | [7 empty] | Retrofit | RTF Approved | 2018-11-07 | ResLighting_v7_0.xlsm | RTF Active UES (Deemed) | 0.02 | 0.02 | 1.55 | Yes | -6.47 | 0.03
RLILF12217 | All Heating Zones | All Cooling Zones | Residential | Lighting | Lamps/Fixtures | Lamps | LED | Reflectors and Outdoor | 1050 - 1489 lumens | Direct Install/ Exterior | 69.52 | 9 | 64.77 | Lamps LED Reflectors and Outdoor 1050 - 1489 lumens Direct Install/ Exterior |  |  | Any Residential (SF, MF or Manuf) | Direct Install/ Exterior | 13.72 | 12 | 2022-04-01 |  |  | ENERGY STAR |  |  | Direct Install/ Exterior | [7 empty] | Retrofit | RTF Approved | 2018-11-07 | ResLighting_v7_0.xlsm | RTF Active UES (Deemed) | 0.02 | 0.02 | 0.95 | No | 57.4 | 0.04
RLILF12272 | All Heating Zones | All Cooling Zones | Residential | Lighting | Lamps/Fixtures | Lamps | LED | General Purpose and Dimmable | 1490 - 2600 lumens | Direct Install/ Exterior | 92.83 | 7 | 86.49 | Lamps LED General Purpose and Dimmable 1490 - 2600 lumens Direct Install/ Exterior |  |  | Any Residential (SF, MF or Manuf) | Direct Install/ Exterior | 11.91 | 12 | 2022-04-01 |  |  | ENERGY STAR |  |  | Direct Install/ Exterior | [7 empty] | Retrofit | RTF Approved | 2018-11-07 | ResLighting_v7_0.xlsm | RTF Active UES (Deemed) | 0.02 | 0.02 | 1.08 | Yes | 38.47 | 0.04
RLILF12218 | All Heating Zones | All Cooling Zones | Residential | Lighting | Lamps/Fixtures | Lamps | LED | Reflectors and Outdoor | 1490 - 2600 lumens | Direct Install/ Exterior | 222.46 | 9 | 207.26 | Lamps LED Reflectors and Outdoor 1490 - 2600 lumens Direct Install/ Exterior |  |  | Any Residential (SF, MF or Manuf) | Direct Install/ Exterior | 17.14 | 12 | 2022-04-01 |  |  | ENERGY STAR |  |  | Direct Install/ Exterior | [7 empty] | Retrofit | RTF Approved | 2018-11-07 | ResLighting_v7_0.xlsm | RTF Active UES (Deemed) | 0.03 | 0.03 | 1.47 | Yes | -5.14 | 0.05
RLILF12252 | All Heating Zones | All Cooling Zones | Residential | Lighting | Lamps/Fixtures | Lamps | LED | Decorative and Mini-Base | 250 - 1049 lumens | Direct Install/ Exterior | 55.07 | 7 | 51.31 | Lamps LED Decorative and Mini-Base 250 - 1049 lumens Direct Install/ Exterior |  |  | Any Residential (SF, MF or Manuf) | Direct Install/ Exterior | 7.76 | 12 | 2022-04-01 |  |  | ENERGY STAR |  |  | Direct Install/ Exterior | [7 empty] | Retrofit | RTF Approved | 2018-11-07 | ResLighting_v7_0.xlsm | RTF Active UES (Deemed) | 0.01 | 0.01 | 1.26 | Yes | 14.81 | 0.02
RLILF12270 | All Heating Zones | All Cooling Zones | Residential | Lighting | Lamps/Fixtures | Lamps | LED | General Purpose and Dimmable | 250 - 1049 lumens | Direct Install/ Exterior | 98.69 | 7 | 91.95 | Lamps LED General Purpose and Dimmable 250 - 1049 lumens Direct Install/ Exterior |  |  | Any Residential (SF, MF or Manuf) | Direct Install/ Exterior | 7.32 | 12 | 2022-04-01 |  |  | ENERGY STAR |  |  | Direct Install/ Exterior | [7 empty] | Retrofit | RTF Approved | 2018-11-07 | ResLighting_v7_0.xlsm | RTF Active UES (Deemed) | 0.01 | 0.01 | 1.01 | Yes | 47.53 | 0.03
RLILF12216 | All Heating Zones | All Cooling Zones | Residential | Lighting | Lamps/Fixtures | Lamps | LED | Reflectors and Outdoor | 250 - 1049 lumens | Direct Install/ Exterior | 49.09 | 9 | 45.73 | Lamps LED Reflectors and Outdoor 250 - 1049 lumens Direct Install/ Exterior |  |  | Any Residential (SF, MF or Manuf) | Direct Install/ Exterior | 10.84 | 12 | 2022-04-01 |  |  | ENERGY STAR |  |  | Direct Install/ Exterior | [7 empty] | Retrofit | RTF Approved | 2018-11-07 | ResLighting_v7_0.xlsm | RTF Active UES (Deemed) | 0.03 | 0.03 | 1.03 | Yes | 44.04 | 0.05
RLILF12234 | All Heating Zones | All Cooling Zones | Residential | Lighting | Lamps/Fixtures | Lamps | LED | Globe | 250 - 2600 lumens | Direct Install/ Exterior | 46.75 | 7 | 43.55 | Lamps LED Globe 250 - 2600 lumens Direct Install/ Exterior |  |  | Any Residential (SF, MF or Manuf) | Direct Install/ Exterior | 8.6 | 12 | 2022-04-01 |  |  | ENERGY STAR |  |  | Direct Install/ Exterior | [7 empty] | Retrofit | RTF Approved | 2018-11-07 | ResLighting_v7_0.xlsm | RTF Active UES (Deemed) | 0.01 | 0.01 | 1.25 | Yes | 12.12 | 0.03
RLILF13620 | All Heating Zones | All Cooling Zones | Residential | Lighting | Lamps/Fixtures | Lamps | LED | TLED | 1000 - 1999 lumens | Direct Install/ Exterior (Simple Steps or Other Program) | 5.67 | 4 | 5.27 | Lamps LED TLED 1000 - 1999 lumens Direct Install/ Exterior (Simple Steps or Other Program) | Simple Steps |  | Any Residential (SF, MF or Manuf) | Direct Install/ Exterior (Simple Steps or Other Program) | 8.55 | 12 | 2022-04-01 |  |  | DLC Listed |  |  | Any Location | [7 empty] | Retrofit | RTF Approved | 2018-11-07 | ResLighting_v7_0.xlsm | RTF Active UES (Deemed) | 0 | 0 | 0.48 | No | 172.16 | 0
RLILF13330 | All Heating Zones | All Cooling Zones | Residential | Lighting | Lamps/Fixtures | Lamps | LED | General Purpose and Dimmable | 1050 - 1489 lumens | Direct Install/ Exterior (Simple Steps or Other Program) | 73.27 | 7 | 68.26 | Lamps LED General Purpose and Dimmable 1050 - 1489 lumens Direct Install/ Exterior (Simple Steps or Other Program) | Simple Steps |  | Any Residential (SF, MF or Manuf) | Direct Install/ Exterior (Simple Steps or Other Program) | 11.21 | 12 | 2022-04-01 |  |  | ENERGY STAR |  |  | Direct Install/ Exterior | [7 empty] | Retrofit | RTF Approved | 2018-11-07 | ResLighting_v7_0.xlsm | RTF Active UES (Deemed) | 0.02 | 0.02 | 1.55 | Yes | -6.47 | 0.03
RLILF13276 | All Heating Zones | All Cooling Zones | Residential | Lighting | Lamps/Fixtures | Lamps | LED | Reflectors and Outdoor | 1050 - 1489 lumens | Direct Install/ Exterior (Simple Steps or Other Program) | 69.52 | 9 | 64.77 | Lamps LED Reflectors and Outdoor 1050 - 1489 lumens Direct Install/ Exterior (Simple Steps or Other Program) | Simple Steps |  | Any Residential (SF, MF or Manuf) | Direct Install/ Exterior (Simple Steps or Other Program) | 13.72 | 12 | 2022-04-01 |  |  | ENERGY STAR |  |  | Direct Install/ Exterior | [7 empty] | Retrofit | RTF Approved | 2018-11-07 | ResLighting_v7_0.xlsm | RTF Active UES (Deemed) | 0.02 | 0.02 | 0.95 | No | 57.4 | 0.04
RLILF13331 | All Heating Zones | All Cooling Zones | Residential | Lighting | Lamps/Fixtures | Lamps | LED | General Purpose and Dimmable | 1490 - 2600 lumens | Direct Install/ Exterior (Simple Steps or Other Program) | 92.83 | 7 | 86.49 | Lamps LED General Purpose and Dimmable 1490 - 2600 lumens Direct Install/ Exterior (Simple Steps or Other Program) | Simple Steps |  | Any Residential (SF, MF or Manuf) | Direct Install/ Exterior (Simple Steps or Other Program) | 11.91 | 12 | 2022-04-01 |  |  | ENERGY STAR |  |  | Direct Install/ Exterior | [7 empty] | Retrofit | RTF Approved | 2018-11-07 | ResLighting_v7_0.xlsm | RTF Active UES (Deemed) | 0.02 | 0.02 | 1.08 | Yes | 38.47 | 0.04
RLILF13277 | All Heating Zones | All Cooling Zones | Residential | Lighting | Lamps/Fixtures | Lamps | LED | Reflectors and Outdoor | 1490 - 2600 lumens | Direct Install/ Exterior (Simple Steps or Other Program) | 222.46 | 9 | 207.26 | Lamps LED Reflectors and Outdoor 1490 - 2600 lumens Direct Install/ Exterior (Simple Steps or Other Program) | Simple Steps |  | Any Residential (SF, MF or Manuf) | Direct Install/ Exterior (Simple Steps or Other Program) | 17.14 | 12 | 2022-04-01 |  |  | ENERGY STAR |  |  | Direct Install/ Exterior | [7 empty] | Retrofit | RTF Approved | 2018-11-07 | ResLighting_v7_0.xlsm | RTF Active UES (Deemed) | 0.03 | 0.03 | 1.47 | Yes | -5.14 | 0.05
RLILF13621 | All Heating Zones | All Cooling Zones | Residential | Lighting | Lamps/Fixtures | Lamps | LED | TLED | 2000 - 3999 lumens | Direct Install/ Exterior (Simple Steps or Other Program) | 10.65 | 5 | 9.89 | Lamps LED TLED 2000 - 3999 lumens Direct Install/ Exterior (Simple Steps or Other Program) | Simple Steps |  | Any Residential (SF, MF or Manuf) | Direct Install/ Exterior (Simple Steps or Other Program) | 11.31 | 12 | 2022-04-01 |  |  | DLC Listed |  |  | Any Location | [7 empty] | Retrofit | RTF Approved | 2018-11-07 | ResLighting_v7_0.xlsm | RTF Active UES (Deemed) | 0 | 0 | 0.55 | No | 146.14 | 0
RLILF13311 | All Heating Zones | All Cooling Zones | Residential | Lighting | Lamps/Fixtures | Lamps | LED | Decorative and Mini-Base | 250 - 1049 lumens | Direct Install/ Exterior (Simple Steps or Other Program) | 55.07 | 7 | 51.31 | Lamps LED Decorative and Mini-Base 250 - 1049 lumens Direct Install/ Exterior (Simple Steps or Other Program) | Simple Steps |  | Any Residential (SF, MF or Manuf) | Direct Install/ Exterior (Simple Steps or Other Program) | 7.76 | 12 | 2022-04-01 |  |  | ENERGY STAR |  |  | Direct Install/ Exterior | [7 empty] | Retrofit | RTF Approved | 2018-11-07 | ResLighting_v7_0.xlsm | RTF Active UES (Deemed) | 0.01 | 0.01 | 1.26 | Yes | 14.81 | 0.02
RLILF13329 | All Heating Zones | All Cooling Zones | Residential | Lighting | Lamps/Fixtures | Lamps | LED | General Purpose and Dimmable | 250 - 1049 lumens | Direct Install/ Exterior (Simple Steps or Other Program) | 98.69 | 7 | 91.95 | Lamps LED General Purpose and Dimmable 250 - 1049 lumens Direct Install/ Exterior (Simple Steps or Other Program) | Simple Steps |  | Any Residential (SF, MF or Manuf) | Direct Install/ Exterior (Simple Steps or Other Program) | 7.32 | 12 | 2022-04-01 |  |  | ENERGY STAR |  |  | Direct Install/ Exterior | [7 empty] | Retrofit | RTF Approved | 2018-11-07 | ResLighting_v7_0.xlsm | RTF Active UES (Deemed) | 0.01 | 0.01 | 1.01 | Yes | 47.53 | 0.03
RLILF13275 | All Heating Zones | All Cooling Zones | Residential | Lighting | Lamps/Fixtures | Lamps | LED | Reflectors and Outdoor | 250 - 1049 lumens | Direct Install/ Exterior (Simple Steps or Other Program) | 49.09 | 9 | 45.73 | Lamps LED Reflectors and Outdoor 250 - 1049 lumens Direct Install/ Exterior (Simple Steps or Other Program) | Simple Steps |  | Any Residential (SF, MF or Manuf) | Direct Install/ Exterior (Simple Steps or Other Program) | 10.84 | 12 | 2022-04-01 |  |  | ENERGY STAR |  |  | Direct Install/ Exterior | [7 empty] | Retrofit | RTF Approved | 2018-11-07 | ResLighting_v7_0.xlsm | RTF Active UES (Deemed) | 0.03 | 0.03 | 1.03 | Yes | 44.04 | 0.05
RLILF13293 | All Heating Zones | All Cooling Zones | Residential | Lighting | Lamps/Fixtures | Lamps | LED | Globe | 250 - 2600 lumens | Direct Install/ Exterior (Simple Steps or Other Program) | 46.75 | 7 | 43.55 | Lamps LED Globe 250 - 2600 lumens Direct Install/ Exterior (Simple Steps or Other Program) | Simple Steps |  | Any Residential (SF, MF or Manuf) | Direct Install/ Exterior (Simple Steps or Other Program) | 8.6 | 12 | 2022-04-01 |  |  | ENERGY STAR |  |  | Direct Install/ Exterior | [7 empty] | Retrofit | RTF Approved | 2018-11-07 | ResLighting_v7_0.xlsm | RTF Active UES (Deemed) | 0.01 | 0.01 | 1.25 | Yes | 12.12 | 0.03
RLILF12265 | All Heating Zones | All Cooling Zones | Residential | Lighting | Lamps/Fixtures | Lamps | LED | General Purpose and Dimmable | 1050 - 1489 lumens | Direct Install/ Low-use interior | 25.38 | 7 | 23.58 | Lamps LED General Purpose and Dimmable 1050 - 1489 lumens Direct Install/ Low-use interior |  |  | Any Residential (SF, MF or Manuf) | Direct Install/ Low-use interior | 11.21 | 12 | 2022-04-01 |  |  | ENERGY STAR |  |  | Direct Install/ Low-use interior | [7 empty] | Retrofit | RTF Approved | 2018-11-07 | ResLighting_v7_0.xlsm | RTF Active UES (Deemed) | 0.01 | 0.01 | 0.96 | No | 61.5 | 0.01
RLILF12211 | All Heating Zones | All Cooling Zones | Residential | Lighting | Lamps/Fixtures | Lamps | LED | Reflectors and Outdoor | 1050 - 1489 lumens | Direct Install/ Low-use interior | 26.63 | 9 | 24.74 | Lamps LED Reflectors and Outdoor 1050 - 1489 lumens Direct Install/ Low-use interior |  |  | Any Residential (SF, MF or Manuf) | Direct Install/ Low-use interior | 13.72 | 12 | 2022-04-01 |  |  | ENERGY STAR |  |  | Direct Install/ Low-use interior | [7 empty] | Retrofit | RTF Approved | 2018-11-07 | ResLighting_v7_0.xlsm | RTF Active UES (Deemed) | 0.01 | 0.01 | 0.78 | No | 104.67 | 0.02
RLILF12266 | All Heating Zones | All Cooling Zones | Residential | Lighting | Lamps/Fixtures | Lamps | LED | General Purpose and Dimmable | 1490 - 2600 lumens | Direct Install/ Low-use interior | 31.79 | 7 | 29.54 | Lamps LED General Purpose and Dimmable 1490 - 2600 lumens Direct Install/ Low-use interior |  |  | Any Residential (SF, MF or Manuf) | Direct Install/ Low-use interior | 11.91 | 12 | 2022-04-01 |  |  | ENERGY STAR |  |  | Direct Install/ Low-use interior | [7 empty] | Retrofit | RTF Approved | 2018-11-07 | ResLighting_v7_0.xlsm | RTF Active UES (Deemed) | 0.01 | 0.01 | 0.98 | No | 58 | 0.01
RLILF12212 | All Heating Zones | All Cooling Zones | Residential | Lighting | Lamps/Fixtures | Lamps | LED | Reflectors and Outdoor | 1490 - 2600 lumens | Direct Install/ Low-use interior | 26.63 | 9 | 24.74 | Lamps LED Reflectors and Outdoor 1490 - 2600 lumens Direct Install/ Low-use interior |  |  | Any Residential (SF, MF or Manuf) | Direct Install/ Low-use interior | 17.14 | 12 | 2022-04-01 |  |  | ENERGY STAR |  |  | Direct Install/ Low-use interior | [7 empty] | Retrofit | RTF Approved | 2018-11-07 | ResLighting_v7_0.xlsm | RTF Active UES (Deemed) | 0.01 | 0.01 | 0.78 | No | 94.24 | 0.02
RLILF12246 | All Heating Zones | All Cooling Zones | Residential | Lighting | Lamps/Fixtures | Lamps | LED | Decorative and Mini-Base | 250 - 1049 lumens | Direct Install/ Low-use interior | 21.37 | 7 | 19.86 | Lamps LED Decorative and Mini-Base 250 - 1049 lumens Direct Install/ Low-use interior |  |  | Any Residential (SF, MF or Manuf) | Direct Install/ Low-use interior | 7.76 | 12 | 2022-04-01 |  |  | ENERGY STAR |  |  | Direct Install/ Low-use interior | [7 empty] | Retrofit | RTF Approved | 2018-11-07 | ResLighting_v7_0.xlsm | RTF Active UES (Deemed) | 0 | 0 | 0.69 | No | 146.7 | 0.01
RLILF12264 | All Heating Zones | All Cooling Zones | Residential | Lighting | Lamps/Fixtures | Lamps | LED | General Purpose and Dimmable | 250 - 1049 lumens | Direct Install/ Low-use interior | 34.52 | 7 | 32.07 | Lamps LED General Purpose and Dimmable 250 - 1049 lumens Direct Install/ Low-use interior |  |  | Any Residential (SF, MF or Manuf) | Direct Install/ Low-use interior | 7.32 | 12 | 2022-04-01 |  |  | ENERGY STAR |  |  | Direct Install/ Low-use interior | [7 empty] | Retrofit | RTF Approved | 2018-11-07 | ResLighting_v7_0.xlsm | RTF Active UES (Deemed) | 0 | 0 | 0.93 | No | 65.4 | 0.01
RLILF12210 | All Heating Zones | All Cooling Zones | Residential | Lighting | Lamps/Fixtures | Lamps | LED | Reflectors and Outdoor | 250 - 1049 lumens | Direct Install/ Low-use interior | 18.5 | 9 | 17.19 | Lamps LED Reflectors and Outdoor 250 - 1049 lumens Direct Install/ Low-use interior |  |  | Any Residential (SF, MF or Manuf) | Direct Install/ Low-use interior | 10.84 | 12 | 2022-04-01 |  |  | ENERGY STAR |  |  | Direct Install/ Low-use interior | [7 empty] | Retrofit | RTF Approved | 2018-11-07 | ResLighting_v7_0.xlsm | RTF Active UES (Deemed) | 0.01 | 0.01 | 0.66 | No | 146.24 | 0.02
RLILF12228 | All Heating Zones | All Cooling Zones | Residential | Lighting | Lamps/Fixtures | Lamps | LED | Globe | 250 - 2600 lumens | Direct Install/ Low-use interior | 14.32 | 7 | 13.31 | Lamps LED Globe 250 - 2600 lumens Direct Install/ Low-use interior |  |  | Any Residential (SF, MF or Manuf) | Direct Install/ Low-use interior | 8.6 | 12 | 2022-04-01 |  |  | ENERGY STAR |  |  | Direct Install/ Low-use interior | [7 empty] | Retrofit | RTF Approved | 2018-11-07 | ResLighting_v7_0.xlsm | RTF Active UES (Deemed) | 0 | 0 | 0.62 | No | 181.48 | 0.01
RLILF13324 | All Heating Zones | All Cooling Zones | Residential | Lighting | Lamps/Fixtures | Lamps | LED | General Purpose and Dimmable | 1050 - 1489 lumens | Direct Install/ Low-use interior (Simple Steps or Other Program) | 25.38 | 7 | 23.58 | Lamps LED General Purpose and Dimmable 1050 - 1489 lumens Direct Install/ Low-use interior (Simple Steps or Other Program) | Simple Steps |  | Any Residential (SF, MF or Manuf) | Direct Install/ Low-use interior (Simple Steps or Other Program) | 11.21 | 12 | 2022-04-01 |  |  | ENERGY STAR |  |  | Direct Install/ Low-use interior | [7 empty] | Retrofit | RTF Approved | 2018-11-07 | ResLighting_v7_0.xlsm | RTF Active UES (Deemed) | 0.01 | 0.01 | 0.96 | No | 61.5 | 0.01
RLILF13270 | All Heating Zones | All Cooling Zones | Residential | Lighting | Lamps/Fixtures | Lamps | LED | Reflectors and Outdoor | 1050 - 1489 lumens | Direct Install/ Low-use interior (Simple Steps or Other Program) | 26.63 | 9 | 24.74 | Lamps LED Reflectors and Outdoor 1050 - 1489 lumens Direct Install/ Low-use interior (Simple Steps or Other Program) | Simple Steps |  | Any Residential (SF, MF or Manuf) | Direct Install/ Low-use interior (Simple Steps or Other Program) | 13.72 | 12 | 2022-04-01 |  |  | ENERGY STAR |  |  | Direct Install/ Low-use interior | [7 empty] | Retrofit | RTF Approved | 2018-11-07 | ResLighting_v7_0.xlsm | RTF Active UES (Deemed) | 0.01 | 0.01 | 0.78 | No | 104.67 | 0.02
RLILF13325 | All Heating Zones | All Cooling Zones | Residential | Lighting | Lamps/Fixtures | Lamps | LED | General Purpose and Dimmable | 1490 - 2600 lumens | Direct Install/ Low-use interior (Simple Steps or Other Program) | 31.79 | 7 | 29.54 | Lamps LED General Purpose and Dimmable 1490 - 2600 lumens Direct Install/ Low-use interior (Simple Steps or Other Program) | Simple Steps |  | Any Residential (SF, MF or Manuf) | Direct Install/ Low-use interior (Simple Steps or Other Program) | 11.91 | 12 | 2022-04-01 |  |  | ENERGY STAR |  |  | Direct Install/ Low-use interior | [7 empty] | Retrofit | RTF Approved | 2018-11-07 | ResLighting_v7_0.xlsm | RTF Active UES (Deemed) | 0.01 | 0.01 | 0.98 | No | 58 | 0.01
RLILF13271 | All Heating Zones | All Cooling Zones | Residential | Lighting | Lamps/Fixtures | Lamps | LED | Reflectors and Outdoor | 1490 - 2600 lumens | Direct Install/ Low-use interior (Simple Steps or Other Program) | 26.63 | 9 | 24.74 | Lamps LED Reflectors and Outdoor 1490 - 2600 lumens Direct Install/ Low-use interior (Simple Steps or Other Program) | Simple Steps |  | Any Residential (SF, MF or Manuf) | Direct Install/ Low-use interior (Simple Steps or Other Program) | 17.14 | 12 | 2022-04-01 |  |  | ENERGY STAR |  |  | Direct Install/ Low-use interior | [7 empty] | Retrofit | RTF Approved | 2018-11-07 | ResLighting_v7_0.xlsm | RTF Active UES (Deemed) | 0.01 | 0.01 | 0.78 | No | 94.24 | 0.02
RLILF13305 | All Heating Zones | All Cooling Zones | Residential | Lighting | Lamps/Fixtures | Lamps | LED | Decorative and Mini-Base | 250 - 1049 lumens | Direct Install/ Low-use interior (Simple Steps or Other Program) | 21.37 | 7 | 19.86 | Lamps LED Decorative and Mini-Base 250 - 1049 lumens Direct Install/ Low-use interior (Simple Steps or Other Program) | Simple Steps |  | Any Residential (SF, MF or Manuf) | Direct Install/ Low-use interior (Simple Steps or Other Program) | 7.76 | 12 | 2022-04-01 |  |  | ENERGY STAR |  |  | Direct Install/ Low-use interior | [7 empty] | Retrofit | RTF Approved | 2018-11-07 | ResLighting_v7_0.xlsm | RTF Active UES (Deemed) | 0 | 0 | 0.69 | No | 146.7 | 0.01
RLILF13323 | All Heating Zones | All Cooling Zones | Residential | Lighting | Lamps/Fixtures | Lamps | LED | General Purpose and Dimmable | 250 - 1049 lumens | Direct Install/ Low-use interior (Simple Steps or Other Program) | 34.52 | 7 | 32.07 | Lamps LED General Purpose and Dimmable 250 - 1049 lumens Direct Install/ Low-use interior (Simple Steps or Other Program) | Simple Steps |  | Any Residential (SF, MF or Manuf) | Direct Install/ Low-use interior (Simple Steps or Other Program) | 7.32 | 12 | 2022-04-01 |  |  | ENERGY STAR |  |  | Direct Install/ Low-use interior | [7 empty] | Retrofit | RTF Approved | 2018-11-07 | ResLighting_v7_0.xlsm | RTF Active UES (Deemed) | 0 | 0 | 0.93 | No | 65.4 | 0.01
RLILF13269 | All Heating Zones | All Cooling Zones | Residential | Lighting | Lamps/Fixtures | Lamps | LED | Reflectors and Outdoor | 250 - 1049 lumens | Direct Install/ Low-use interior (Simple Steps or Other Program) | 18.5 | 9 | 17.19 | Lamps LED Reflectors and Outdoor 250 - 1049 lumens Direct Install/ Low-use interior (Simple Steps or Other Program) | Simple Steps |  | Any Residential (SF, MF or Manuf) | Direct Install/ Low-use interior (Simple Steps or Other Program) | 10.84 | 12 | 2022-04-01 |  |  | ENERGY STAR |  |  | Direct Install/ Low-use interior | [7 empty] | Retrofit | RTF Approved | 2018-11-07 | ResLighting_v7_0.xlsm | RTF Active UES (Deemed) | 0.01 | 0.01 | 0.66 | No | 146.24 | 0.02
RLILF13287 | All Heating Zones | All Cooling Zones | Residential | Lighting | Lamps/Fixtures | Lamps | LED | Globe | 250 - 2600 lumens | Direct Install/ Low-use interior (Simple Steps or Other Program) | 14.32 | 7 | 13.31 | Lamps LED Globe 250 - 2600 lumens Direct Install/ Low-use interior (Simple Steps or Other Program) | Simple Steps |  | Any Residential (SF, MF or Manuf) | Direct Install/ Low-use interior (Simple Steps or Other Program) | 8.6 | 12 | 2022-04-01 |  |  | ENERGY STAR |  |  | Direct Install/ Low-use interior | [7 empty] | Retrofit | RTF Approved | 2018-11-07 | ResLighting_v7_0.xlsm | RTF Active UES (Deemed) | 0 | 0 | 0.62 | No | 181.48 | 0.01
RLILF12268 | All Heating Zones | All Cooling Zones | Residential | Lighting | Lamps/Fixtures | Lamps | LED | General Purpose and Dimmable | 1050 - 1489 lumens | Direct Install/ Moderate and High-use Interior | 54.37 | 7 | 50.52 | Lamps LED General Purpose and Dimmable 1050 - 1489 lumens Direct Install/ Moderate and High-use Interior |  |  | Any Residential (SF, MF or Manuf) | Direct Install/ Moderate and High-use Interior | 11.21 | 12 | 2022-04-01 |  |  | ENERGY STAR |  |  | Direct Install/ Moderate and High-use Interior | [7 empty] | Retrofit | RTF Approved | 2018-11-07 | ResLighting_v7_0.xlsm | RTF Active UES (Deemed) | 0.01 | 0.01 | 1.31 | Yes | 17.25 | 0.03
RLILF12214 | All Heating Zones | All Cooling Zones | Residential | Lighting | Lamps/Fixtures | Lamps | LED | Reflectors and Outdoor | 1050 - 1489 lumens | Direct Install/ Moderate and High-use Interior | 54.84 | 9 | 50.95 | Lamps LED Reflectors and Outdoor 1050 - 1489 lumens Direct Install/ Moderate and High-use Interior |  |  | Any Residential (SF, MF or Manuf) | Direct Install/ Moderate and High-use Interior | 13.72 | 12 | 2022-04-01 |  |  | ENERGY STAR |  |  | Direct Install/ Moderate and High-use Interior | [7 empty] | Retrofit | RTF Approved | 2018-11-07 | ResLighting_v7_0.xlsm | RTF Active UES (Deemed) | 0.02 | 0.02 | 0.81 | No | 89.4 | 0.03
RLILF12269 | All Heating Zones | All Cooling Zones | Residential | Lighting | Lamps/Fixtures | Lamps | LED | General Purpose and Dimmable | 1490 - 2600 lumens | Direct Install/ Moderate and High-use Interior | 69.82 | 7 | 64.88 | Lamps LED General Purpose and Dimmable 1490 - 2600 lumens Direct Install/ Moderate and High-use Interior |  |  | Any Residential (SF, MF or Manuf) | Direct Install/ Moderate and High-use Interior | 11.91 | 12 | 2022-04-01 |  |  | ENERGY STAR |  |  | Direct Install/ Moderate and High-use Interior | [7 empty] | Retrofit | RTF Approved | 2018-11-07 | ResLighting_v7_0.xlsm | RTF Active UES (Deemed) | 0.01 | 0.01 | 1.08 | Yes | 40.76 | 0.03
RLILF12215 | All Heating Zones | All Cooling Zones | Residential | Lighting | Lamps/Fixtures | Lamps | LED | Reflectors and Outdoor | 1490 - 2600 lumens | Direct Install/ Moderate and High-use Interior | 54.84 | 9 | 50.95 | Lamps LED Reflectors and Outdoor 1490 - 2600 lumens Direct Install/ Moderate and High-use Interior |  |  | Any Residential (SF, MF or Manuf) | Direct Install/ Moderate and High-use Interior | 17.14 | 12 | 2022-04-01 |  |  | ENERGY STAR |  |  | Direct Install/ Moderate and High-use Interior | [7 empty] | Retrofit | RTF Approved | 2018-11-07 | ResLighting_v7_0.xlsm | RTF Active UES (Deemed) | 0.02 | 0.02 | 1.1 | Yes | 40.39 | 0.04
RLILF12249 | All Heating Zones | All Cooling Zones | Residential | Lighting | Lamps/Fixtures | Lamps | LED | Decorative and Mini-Base | 250 - 1049 lumens | Direct Install/ Moderate and High-use Interior | 41.59 | 7 | 38.64 | Lamps LED Decorative and Mini-Base 250 - 1049 lumens Direct Install/ Moderate and High-use Interior |  |  | Any Residential (SF, MF or Manuf) | Direct Install/ Moderate and High-use Interior | 7.76 | 12 | 2022-04-01 |  |  | ENERGY STAR |  |  | Direct Install/ Moderate and High-use Interior | [7 empty] | Retrofit | RTF Approved | 2018-11-07 | ResLighting_v7_0.xlsm | RTF Active UES (Deemed) | 0.01 | 0.01 | 1.08 | Yes | 36.03 | 0.02
RLILF12267 | All Heating Zones | All Cooling Zones | Residential | Lighting | Lamps/Fixtures | Lamps | LED | General Purpose and Dimmable | 250 - 1049 lumens | Direct Install/ Moderate and High-use Interior | 74.39 | 7 | 69.12 | Lamps LED General Purpose and Dimmable 250 - 1049 lumens Direct Install/ Moderate and High-use Interior |  |  | Any Residential (SF, MF or Manuf) | Direct Install/ Moderate and High-use Interior | 7.32 | 12 | 2022-04-01 |  |  | ENERGY STAR |  |  | Direct Install/ Moderate and High-use Interior | [7 empty] | Retrofit | RTF Approved | 2018-11-07 | ResLighting_v7_0.xlsm | RTF Active UES (Deemed) | 0.01 | 0.01 | 1.03 | Yes | 47.39 | 0.02
RLILF12213 | All Heating Zones | All Cooling Zones | Residential | Lighting | Lamps/Fixtures | Lamps | LED | Reflectors and Outdoor | 250 - 1049 lumens | Direct Install/ Moderate and High-use Interior | 38.88 | 9 | 36.13 | Lamps LED Reflectors and Outdoor 250 - 1049 lumens Direct Install/ Moderate and High-use Interior |  |  | Any Residential (SF, MF or Manuf) | Direct Install/ Moderate and High-use Interior | 10.84 | 12 | 2022-04-01 |  |  | ENERGY STAR |  |  | Direct Install/ Moderate and High-use Interior | [7 empty] | Retrofit | RTF Approved | 2018-11-07 | ResLighting_v7_0.xlsm | RTF Active UES (Deemed) | 0.02 | 0.02 | 0.94 | No | 57.59 | 0.04
RLILF12231 | All Heating Zones | All Cooling Zones | Residential | Lighting | Lamps/Fixtures | Lamps | LED | Globe | 250 - 2600 lumens | Direct Install/ Moderate and High-use Interior | 35.5 | 7 | 32.98 | Lamps LED Globe 250 - 2600 lumens Direct Install/ Moderate and High-use Interior |  |  | Any Residential (SF, MF or Manuf) | Direct Install/ Moderate and High-use Interior | 8.6 | 12 | 2022-04-01 |  |  | ENERGY STAR |  |  | Direct Install/ Moderate and High-use Interior | [7 empty] | Retrofit | RTF Approved | 2018-11-07 | ResLighting_v7_0.xlsm | RTF Active UES (Deemed) | 0.01 | 0.01 | 1.1 | Yes | 32.65 | 0.02
RLILF13327 | All Heating Zones | All Cooling Zones | Residential | Lighting | Lamps/Fixtures | Lamps | LED | General Purpose and Dimmable | 1050 - 1489 lumens | Direct Install/ Moderate and High-use Interior (Simple Steps or Other Program) | 54.37 | 7 | 50.52 | Lamps LED General Purpose and Dimmable 1050 - 1489 lumens Direct Install/ Moderate and High-use Interior (Simple Steps or Other Program) | Simple Steps |  | Any Residential (SF, MF or Manuf) | Direct Install/ Moderate and High-use Interior (Simple Steps or Other Program) | 11.21 | 12 | 2022-04-01 |  |  | ENERGY STAR |  |  | Direct Install/ Moderate and High-use Interior | [7 empty] | Retrofit | RTF Approved | 2018-11-07 | ResLighting_v7_0.xlsm | RTF Active UES (Deemed) | 0.01 | 0.01 | 1.31 | Yes | 17.25 | 0.03
RLILF13273 | All Heating Zones | All Cooling Zones | Residential | Lighting | Lamps/Fixtures | Lamps | LED | Reflectors and Outdoor | 1050 - 1489 lumens | Direct Install/ Moderate and High-use Interior (Simple Steps or Other Program) | 54.84 | 9 | 50.95 | Lamps LED Reflectors and Outdoor 1050 - 1489 lumens Direct Install/ Moderate and High-use Interior (Simple Steps or Other Program) | Simple Steps |  | Any Residential (SF, MF or Manuf) | Direct Install/ Moderate and High-use Interior (Simple Steps or Other Program) | 13.72 | 12 | 2022-04-01 |  |  | ENERGY STAR |  |  | Direct Install/ Moderate and High-use Interior | [7 empty] | Retrofit | RTF Approved | 2018-11-07 | ResLighting_v7_0.xlsm | RTF Active UES (Deemed) | 0.02 | 0.02 | 0.81 | No | 89.4 | 0.03
RLILF13328 | All Heating Zones | All Cooling Zones | Residential | Lighting | Lamps/Fixtures | Lamps | LED | General Purpose and Dimmable | 1490 - 2600 lumens | Direct Install/ Moderate and High-use Interior (Simple Steps or Other Program) | 69.82 | 7 | 64.88 | Lamps LED General Purpose and Dimmable 1490 - 2600 lumens Direct Install/ Moderate and High-use Interior (Simple Steps or Other Program) | Simple Steps |  | Any Residential (SF, MF or Manuf) | Direct Install/ Moderate and High-use Interior (Simple Steps or Other Program) | 11.91 | 12 | 2022-04-01 |  |  | ENERGY STAR |  |  | Direct Install/ Moderate and High-use Interior | [7 empty] | Retrofit | RTF Approved | 2018-11-07 | ResLighting_v7_0.xlsm | RTF Active UES (Deemed) | 0.01 | 0.01 | 1.08 | Yes | 40.76 | 0.03
RLILF13274 | All Heating Zones | All Cooling Zones | Residential | Lighting | Lamps/Fixtures | Lamps | LED | Reflectors and Outdoor | 1490 - 2600 lumens | Direct Install/ Moderate and High-use Interior (Simple Steps or Other Program) | 54.84 | 9 | 50.95 | Lamps LED Reflectors and Outdoor 1490 - 2600 lumens Direct Install/ Moderate and High-use Interior (Simple Steps or Other Program) | Simple Steps |  | Any Residential (SF, MF or Manuf) | Direct Install/ Moderate and High-use Interior (Simple Steps or Other Program) | 17.14 | 12 | 2022-04-01 |  |  | ENERGY STAR |  |  | Direct Install/ Moderate and High-use Interior | [7 empty] | Retrofit | RTF Approved | 2018-11-07 | ResLighting_v7_0.xlsm | RTF Active UES (Deemed) | 0.02 | 0.02 | 1.1 | Yes | 40.39 | 0.04
RLILF13308 | All Heating Zones | All Cooling Zones | Residential | Lighting | Lamps/Fixtures | Lamps | LED | Decorative and Mini-Base | 250 - 1049 lumens | Direct Install/ Moderate and High-use Interior (Simple Steps or Other Program) | 41.59 | 7 | 38.64 | Lamps LED Decorative and Mini-Base 250 - 1049 lumens Direct Install/ Moderate and High-use Interior (Simple Steps or Other Program) | Simple Steps |  | Any Residential (SF, MF or Manuf) | Direct Install/ Moderate and High-use Interior (Simple Steps or Other Program) | 7.76 | 12 | 2022-04-01 |  |  | ENERGY STAR |  |  | Direct Install/ Moderate and High-use Interior | [7 empty] | Retrofit | RTF Approved | 2018-11-07 | ResLighting_v7_0.xlsm | RTF Active UES (Deemed) | 0.01 | 0.01 | 1.08 | Yes | 36.03 | 0.02
RLILF13326 | All Heating Zones | All Cooling Zones | Residential | Lighting | Lamps/Fixtures | Lamps | LED | General Purpose and Dimmable | 250 - 1049 lumens | Direct Install/ Moderate and High-use Interior (Simple Steps or Other Program) | 74.39 | 7 | 69.12 | Lamps LED General Purpose and Dimmable 250 - 1049 lumens Direct Install/ Moderate and High-use Interior (Simple Steps or Other Program) | Simple Steps |  | Any Residential (SF, MF or Manuf) | Direct Install/ Moderate and High-use Interior (Simple Steps or Other Program) | 7.32 | 12 | 2022-04-01 |  |  | ENERGY STAR |  |  | Direct Install/ Moderate and High-use Interior | [7 empty] | Retrofit | RTF Approved | 2018-11-07 | ResLighting_v7_0.xlsm | RTF Active UES (Deemed) | 0.01 | 0.01 | 1.03 | Yes | 47.39 | 0.02
RLILF13272 | All Heating Zones | All Cooling Zones | Residential | Lighting | Lamps/Fixtures | Lamps | LED | Reflectors and Outdoor | 250 - 1049 lumens | Direct Install/ Moderate and High-use Interior (Simple Steps or Other Program) | 38.88 | 9 | 36.13 | Lamps LED Reflectors and Outdoor 250 - 1049 lumens Direct Install/ Moderate and High-use Interior (Simple Steps or Other Program) | Simple Steps |  | Any Residential (SF, MF or Manuf) | Direct Install/ Moderate and High-use Interior (Simple Steps or Other Program) | 10.84 | 12 | 2022-04-01 |  |  | ENERGY STAR |  |  | Direct Install/ Moderate and High-use Interior | [7 empty] | Retrofit | RTF Approved | 2018-11-07 | ResLighting_v7_0.xlsm | RTF Active UES (Deemed) | 0.02 | 0.02 | 0.94 | No | 57.59 | 0.04
RLILF13290 | All Heating Zones | All Cooling Zones | Residential | Lighting | Lamps/Fixtures | Lamps | LED | Globe | 250 - 2600 lumens | Direct Install/ Moderate and High-use Interior (Simple Steps or Other Program) | 35.5 | 7 | 32.98 | Lamps LED Globe 250 - 2600 lumens Direct Install/ Moderate and High-use Interior (Simple Steps or Other Program) | Simple Steps |  | Any Residential (SF, MF or Manuf) | Direct Install/ Moderate and High-use Interior (Simple Steps or Other Program) | 8.6 | 12 | 2022-04-01 |  |  | ENERGY STAR |  |  | Direct Install/ Moderate and High-use Interior | [7 empty] | Retrofit | RTF Approved | 2018-11-07 | ResLighting_v7_0.xlsm | RTF Active UES (Deemed) | 0.01 | 0.01 | 1.1 | Yes | 32.65 | 0.02
CWHWH20943 | All Heating Zones | All Cooling Zones | Commercial | Water Heating | Water Heaters | Heat Pump Water Heaters | Tier 2 | Unitary System | Assembly, Restaurant, Lodging, or Grocery | Ducted | 2087.91 | 600 | 1944.85 | Heat Pump Water Heater Tier 2 Unitary System Assembly, Restaurant, Lodging, or Grocery Ducted |  | Existing | Assembly, Restaurant, Lodging, or Grocery |  | 701.62 | 18 | 2020-10-01 |  | per Unit | [11 empty] | Retrofit | RTF Approved |  | ComHPWH_v1_3 |  | 0.46 | 0.46 | 2.76 | Yes | -8.82 | 16.19
CWHWH20949 | All Heating Zones | All Cooling Zones | Commercial | Water Heating | Water Heaters | Heat Pump Water Heaters | Tier 3 | Unitary System | Assembly, Restaurant, Lodging, or Grocery | Ducted | 2395.84 | 600 | 2231.6 | Heat Pump Water Heater Tier 3 Unitary System Assembly, Restaurant, Lodging, or Grocery Ducted |  | Existing | Assembly, Restaurant, Lodging, or Grocery |  | 701.62 | 18 | 2020-10-01 |  | per Unit | [11 empty] | Retrofit | RTF Approved |  | ComHPWH_v1_3 |  | 0.53 | 0.52 | 3.17 | Yes | -13.83 | 18.83
CWHWH20941 | All Heating Zones | All Cooling Zones | Commercial | Water Heating | Water Heaters | Heat Pump Water Heaters | Tier 2 | Unitary System | Office, Warehouse, or Other | Ducted | 645.87 | 600 | 601.67 | Heat Pump Water Heater Tier 2 Unitary System Office, Warehouse, or Other Ducted |  | Existing | Office, Warehouse, or Other |  | 807.43 | 18 | 2020-10-01 |  | per Unit | [11 empty] | Retrofit | RTF Approved |  | ComHPWH_v1_3 |  | 0.14 | 0.14 | 0.81 | No | 84.26 | 4.98
CWHWH20947 | All Heating Zones | All Cooling Zones | Commercial | Water Heating | Water Heaters | Heat Pump Water Heaters | Tier 3 | Unitary System | Office, Warehouse, or Other | Ducted | 726.41 | 600 | 676.68 | Heat Pump Water Heater Tier 3 Unitary System Office, Warehouse, or Other Ducted |  | Existing | Office, Warehouse, or Other |  | 807.43 | 18 | 2020-10-01 |  | per Unit | [11 empty] | Retrofit | RTF Approved |  | ComHPWH_v1_3 |  | 0.16 | 0.15 | 0.91 | No | 69.62 | 5.67
CWHWH20942 | All Heating Zones | All Cooling Zones | Commercial | Water Heating | Water Heaters | Heat Pump Water Heaters | Tier 2 | Unitary System | Retail, Service, Residential care, or School | Ducted | 1106.81 | 600 | 1031.2 | Heat Pump Water Heater Tier 2 Unitary System Retail, Service, Residential care, or School Ducted |  | Existing | Retail, Service, Residential care, or School |  | 777.02 | 18 | 2020-10-01 |  | per Unit | [11 empty] | Retrofit | RTF Approved |  | ComHPWH_v1_3 |  | 0.24 | 0.24 | 1.42 | Yes | 27.98 | 8.7
CWHWH20948 | All Heating Zones | All Cooling Zones | Commercial | Water Heating | Water Heaters | Heat Pump Water Heaters | Tier 3 | Unitary System | Retail, Service, Residential care, or School | Ducted | 1266.59 | 600 | 1179.99 | Heat Pump Water Heater Tier 3 Unitary System Retail, Service, Residential care, or School Ducted |  | Existing | Retail, Service, Residential care, or School |  | 777.02 | 18 | 2020-10-01 |  | per Unit | [11 empty] | Retrofit | RTF Approved |  | ComHPWH_v1_3 |  | 0.27 | 0.27 | 1.63 | Yes | 18.42 | 10.06
RWHPI12022 | All Heating Zones | All Cooling Zones | Residential | Water Heating | Pipe Insulation | Pipe Insulation | Any Residential | Short wrap |  | Electric Water Heater | 22.22 | 5 | 20.68 | Pipe Insulation Any Residential Short wrap Electric Water Heater |  | New or Existing | Any Residential (SF, MF or Manuf) |  | 15 | 15 | 2016-10-01 |  |  |  |  | Electric Water Heater | [8 empty] | Retrofit | BPA Qualified |  |  | BPA Qualified UES | 0 | 0 | 1.45 | Yes | 28.8 | 0.01
RWHPI12023 | All Heating Zones | All Cooling Zones | Residential | Water Heating | Pipe Insulation | Pipe Insulation | Any Residential | Whole house |  | Electric Water Heater | 87.59 | 25 | 81.49 | Pipe Insulation Any Residential Whole house Electric Water Heater |  | New or Existing | Any Residential (SF, MF or Manuf) |  | 144.85 | 25 | 2016-10-01 |  |  |  |  | Electric Water Heater | [8 empty] | Retrofit | BPA Qualified |  |  | BPA Qualified UES | 0.02 | 0.02 | 0.79 | Yes | 88.87 | 0.04
RWHWU14363 | All Heating Zones | All Cooling Zones | Residential | Water Heating | Water Using Devices | Clothes Washers | Any Residential | Top Load ENERGY STAR Washer | Any Washer/Any Dryer | Retail (Simple Steps or Other BPA Program) | 45.29 | 30 | 42.12 | Clothes Washers Any Residential Top Load ENERGY STAR Washer Any Washer/Any Dryer Retail (Simple Steps or Other BPA Program) |  | New or Existing | Any Residential | Retail (Simple Steps or Other BPA Program) | 45 | 14 | 2022-04-01 |  |  | ENERGY STAR |  | Any Washer/Any Dryer | [8 empty] | Lost Opportunity | BPA Qualified |  |  | BPA Qualified UES | 0.01 | 0.01 | 0.91 | No | 70.43 | 0
RWHWU13473 | All Heating Zones | All Cooling Zones | Residential | Water Heating | Water Using Devices | Thermostatic Shut-off Valves | Any Residential | Valve Only | Any Water Heater | Retail (Simple Steps or Other BPA Program) | 28.72 | 14 | 26.68 | Thermostatic Shut-off Valves Any Residential Valve Only Any Water Heater Retail (Simple Steps or Other BPA Program) | Simple Steps | New or Existing | Any Residential (SF, MF or Manuf) | Retail (Simple Steps or Other BPA Program) | 21.34 | 10 | 2022-04-01 |  |  |  |  | Any Water Heater | [8 empty] | Retrofit | RTF Approved | 2018-05-23 | ThermostaticShowerRestrictionValve_v2_1.xlsm | RTF Active UES (Deemed) | 0 | 0 | 1.98 | Yes | -50.81 | 0
RWHWU13406 | All Heating Zones | All Cooling Zones | Residential | Water Heating | Water Using Devices | Clothes Washers | Any Residential | Front Load ENERGY STAR Washer | Any Water Heater/Any Dryer | Retail (Simple Steps or Other BPA Program) | 129.02 | 35 | 119.99 | Clothes Washers Any Residential Front Load ENERGY STAR Washer Any Water Heater/Any Dryer Retail (Simple Steps or Other BPA Program) | Simple Steps | New or Existing |  | Retail (Simple Steps or Other BPA Program) | 65.56 | 14 | 2022-04-01 |  |  | ENERGY STAR |  | Any Water Heater/Any Dryer |  | ENERGY STAR top loaders must be CEE Tier 1 | [6 empty] | Lost Opportunity | RTF Approved | 2017-09-19 | ResClothesWashers_v6_1.xlsm | RTF Active UES (Deemed) | 0.02 | 0.02 | 4.59 | Yes | -108.33 | 0
RELPL13403 | All Heating Zones | All Cooling Zones | Residential | Electronics | Plug Load | Clothes Dryers | Any Residential | BPA Tier 1 |  | Retail (Simple Steps or Other BPA Program) | 229.17 | 75 | 213.17 | Clothes Dryers Any Residential BPA Tier 1 Retail (Simple Steps or Other BPA Program) | Simple Steps | New or Existing | Any Residential (SF, MF or Manuf) | Retail (Simple Steps or Other BPA Program) | 386.45 | 12 | 2019-10-01 |  |  | BPA Tier 1 | [10 empty] | Lost Opportunity | RTF Approved | 2018-05-23 | ResClothesDryers_v3.1.xlsm | RTF Active UES | 0.09 | 0.09 | 0.63 | No | 137.34 | 0.11
RELPL13404 | All Heating Zones | All Cooling Zones | Residential | Electronics | Plug Load | Clothes Dryers | Any Residential | BPA Tier 2 |  | Retail (Simple Steps or Other BPA Program) | 396.35 | 125 | 368.69 | Clothes Dryers Any Residential BPA Tier 2 Retail (Simple Steps or Other BPA Program) | Simple Steps | New or Existing | Any Residential (SF, MF or Manuf) | Retail (Simple Steps or Other BPA Program) | 386.45 | 12 | 2019-10-01 |  |  | BPA Tier 2 | [10 empty] | Lost Opportunity | RTF Approved | 2018-05-23 | ResClothesDryers_v3.1.xlsm | RTF Active UES | 0.16 | 0.16 | 1.22 | Yes | 29.1 | 0.21
RELPL13405 | All Heating Zones | All Cooling Zones | Residential | Electronics | Plug Load | Clothes Dryers | Any Residential | BPA Tier 3 |  | Retail (Simple Steps or Other BPA Program) | 609.19 | 175 | 566.67 | Clothes Dryers Any Residential BPA Tier 3 Retail (Simple Steps or Other BPA Program) | Simple Steps | New or Existing | Any Residential (SF, MF or Manuf) | Retail (Simple Steps or Other BPA Program) | 386.45 | 12 | 2019-10-01 |  |  | BPA Tier 3 | [10 empty] | Lost Opportunity | RTF Approved | 2018-05-23 | ResClothesDryers_v3.1.xlsm | RTF Active UES | 0.25 | 0.24 | 1.77 | Yes | -6.96 | 0.31
RELPL13402 | All Heating Zones | All Cooling Zones | Residential | Electronics | Plug Load | Clothes Dryers | Any Residential | ENERGY STAR |  | Retail (Simple Steps or Other BPA Program) | 72.64 | 50 | 67.57 | Clothes Dryers Any Residential ENERGY STAR Retail (Simple Steps or Other BPA Program) | Simple Steps | New or Existing | Any Residential (SF, MF or Manuf) | Retail (Simple Steps or Other BPA Program) | 20.44 | 12 | 2019-10-01 |  |  | Any Energy Star | [10 empty] | Lost Opportunity | BPA Qualified |  |  | BPA Qualified UES | 0.03 | 0.03 | 3.9 | Yes | -44.17 | 0.03
RELPL13807 | All Heating Zones | All Cooling Zones | Residential | Electronics | Plug Load | Power Strips | Any Residential | Load Sensing |  | Retail (Simple Steps or Other BPA Program) | 46.61 | 15 | 43.37 | Power Strips Any Residential Load Sensing Retail (Simple Steps or Other BPA Program) | Simple Steps |  | Any Residential (SF, MF or Manuf) | Retail (Simple Steps or Other BPA Program) | 29.98 | 5 | 2019-10-01 | [13 empty] | Retrofit | RTF Approved | 2018-11-07 | ResAdvancedPowerStrips_v3_1.xlsm | RTF Active UES (Deemed) | 0.01 | 0.01 | 0.69 | No | 109.67 | 0.02
RWHWU14362 | All Heating Zones | All Cooling Zones | Residential | Water Heating | Water Using Devices | Clothes Washers | Any Residential | Top Load ENERGY STAR Washer | Any Washer/Any Dryer | Retail (Utility Run) | 45.29 | 30 | 42.12 | Clothes Washers Any Residential Top Load ENERGY STAR Washer Any Washer/Any Dryer Retail (Utility Run) |  | New or Existing | Any Residential | Retail (Utility Run) | 45 | 14 | 2022-04-01 |  |  | ENERGY STAR |  | Any Washer/Any Dryer | [8 empty] | Lost Opportunity | BPA Qualified |  |  | BPA Qualified UES | 0.01 | 0.01 | 0.91 | No | 70.43 | 0
RWHWU13195 | All Heating Zones | All Cooling Zones | Residential | Water Heating | Water Using Devices | Thermostatic Shut-off Valves | Any Residential | Valve Only | Any Water Heater | Retail (Utility Run) | 28.72 | 14 | 26.68 | Thermostatic Shut-off Valves Any Residential Valve Only Any Water Heater Retail (Utility Run) |  | New or Existing | Any Residential (SF, MF or Manuf) | Retail (Utility Run) | 21.34 | 10 | 2022-04-01 |  |  |  |  | Any Water Heater | [8 empty] | Retrofit | RTF Approved | 2018-05-23 | ThermostaticShowerRestrictionValve_v2_1.xlsm | RTF Active UES (Deemed) | 0 | 0 | 1.98 | Yes | -50.81 | 0
RWHWU12326 | All Heating Zones | All Cooling Zones | Residential | Water Heating | Water Using Devices | Clothes Washers | Any Residential | Front Load ENERGY STAR Washer | Any Water Heater/Any Dryer | Retail (Utility Run) | 129.02 | 35 | 119.99 | Clothes Washers Any Residential Front Load ENERGY STAR Washer Any Water Heater/Any Dryer Retail (Utility Run) |  | New or Existing |  | Retail (Utility Run) | 55.34 | 14 | 2022-04-01 |  |  | ENERGY STAR |  | Any Water Heater/Any Dryer |  | ENERGY STAR top loaders must be CEE Tier 1 | [6 empty] | Lost Opportunity | RTF Approved | 2017-09-19 | ResClothesWashers_v6_1.xlsm | RTF Active UES (Deemed) | 0.02 | 0.02 | 5.11 | Yes | -140.06 | 0
RELPL13125 | All Heating Zones | All Cooling Zones | Residential | Electronics | Plug Load | Clothes Dryers | Any Residential | BPA Tier 1 |  | Retail (Utility Run) | 184.4 | 75 | 171.53 | Clothes Dryers Any Residential BPA Tier 1 Retail (Utility Run) |  | New or Existing | Any Residential (SF, MF or Manuf) | Retail (Utility Run) | 386.45 | 12 | 2022-04-01 |  |  | BPA Tier 1 | [10 empty] | Lost Opportunity | RTF Approved | 2018-05-23 | ResClothesDryers_v3.1.xlsm | RTF Active UES | 0.07 | 0.07 | 0.51 | No | 189.98 | 0
RELPL13126 | All Heating Zones | All Cooling Zones | Residential | Electronics | Plug Load | Clothes Dryers | Any Residential | BPA Tier 2 |  | Retail (Utility Run) | 324.58 | 125 | 301.93 | Clothes Dryers Any Residential BPA Tier 2 Retail (Utility Run) |  | New or Existing | Any Residential (SF, MF or Manuf) | Retail (Utility Run) | 386.45 | 12 | 2022-04-01 |  |  | BPA Tier 2 | [10 empty] | Lost Opportunity | RTF Approved | 2018-05-23 | ResClothesDryers_v3.1.xlsm | RTF Active UES | 0.13 | 0.13 | 0.97 | No | 61.55 | 0
RELPL13127 | All Heating Zones | All Cooling Zones | Residential | Electronics | Plug Load | Clothes Dryers | Any Residential | BPA Tier 3 |  | Retail (Utility Run) | 498.88 | 175 | 464.06 | Clothes Dryers Any Residential BPA Tier 3 Retail (Utility Run) |  | New or Existing | Any Residential (SF, MF or Manuf) | Retail (Utility Run) | 386.45 | 12 | 2022-04-01 |  |  | BPA Tier 3 | [10 empty] | Lost Opportunity | RTF Approved | 2018-05-23 | ResClothesDryers_v3.1.xlsm | RTF Active UES | 0.2 | 0.2 | 1.43 | Yes | 13.18 | 0
RELPL13124 | All Heating Zones | All Cooling Zones | Residential | Electronics | Plug Load | Clothes Dryers | Any Residential | ENERGY STAR |  | Retail (Utility Run) | 80.28 | 50 | 74.57 | Clothes Dryers Any Residential ENERGY STAR Retail (Utility Run) |  | New or Existing | Any Residential (SF, MF or Manuf) | Retail (Utility Run) | 20.44 | 12 | 2022-04-01 |  |  | Any Energy Star | [10 empty] | Lost Opportunity | BPA Qualified |  |  | BPA Qualified UES | 0.03 | 0.03 | 1.96 | Yes | 21.73 | 0
RELPL13806 | All Heating Zones | All Cooling Zones | Residential | Electronics | Plug Load | Power Strips | Any Residential | Load Sensing |  | Retail (Utility Run) | 46.61 | 15 | 43.37 | Power Strips Any Residential Load Sensing Retail (Utility Run) |  |  | Any Residential (SF, MF or Manuf) | Retail (Utility Run) | 29.98 | 5 | 2019-10-01 | [13 empty] | Retrofit | RTF Approved | 2018-11-07 | ResAdvancedPowerStrips_v3_1.xlsm | RTF Active UES (Deemed) | 0.01 | 0.01 | 0.69 | No | 109.67 | 0.02
CHVHC20905 | All Heating Zones | All Cooling Zones | Commercial | HVAC | HVAC System Controls | HVAC Control Improvements (VFD) | Advanced Rooftop Unit Control | Electric Heat | 2500 to 5500 occupied hours per year |  | 931 | 200 | 866 | HVAC Control Improvements (VFD) Advanced Rooftop Unit Control Electric Heat 2500 to 5500 occupied hours per year |  | Existing | Any Commercial |  | 387.91 | 15 | 2019-10-01 |  | per Ton | [11 empty] | Retrofit | RTF Approved | 2017-11-07 | ComRTUControllerv1-1 |  | 0.22 | 0.22 | 2.3 | Yes | -3.3 | 6.6
CHVHC20902 | All Heating Zones | All Cooling Zones | Commercial | HVAC | HVAC System Controls | HVAC Control Improvements (VFD) | Advanced Rooftop Unit Control-Lite | Electric Heat | 2500 to 5500 occupied hours per year |  | 385 | 100 | 358 | HVAC Control Improvements (VFD) Advanced Rooftop Unit Control-Lite Electric Heat 2500 to 5500 occupied hours per year |  | Existing | Any Commercial |  | 255.2 | 15 | 2019-10-01 |  | per Ton | [11 empty] | Retrofit | RTF Approved | 2017-11-07 | ComRTUControllerv1-1 |  | 0.03 | 0.03 | 1 | Yes | 57 | 2.7
CHVHC20911 | All Heating Zones | All Cooling Zones | Commercial | HVAC | HVAC System Controls | HVAC Control Improvements (VFD) | Advanced Rooftop Unit Control | Gas Heat | 2500 to 5500 occupied hours per year |  | 766 | 200 | 714 | HVAC Control Improvements (VFD) Advanced Rooftop Unit Control Gas Heat 2500 to 5500 occupied hours per year |  | Existing | Any Commercial |  | 387.91 | 15 | 2019-10-01 |  | per Ton | [11 empty] | Retrofit | RTF Approved | 2017-11-07 | ComRTUControllerv1-1 |  | 0.1 | 0.1 | 1.7 | Yes | 14.7 | 6.8
CHVHC20908 | All Heating Zones | All Cooling Zones | Commercial | HVAC | HVAC System Controls | HVAC Control Improvements (VFD) | Advanced Rooftop Unit Control-Lite | Gas Heat | 2500 to 5500 occupied hours per year |  | 458 | 100 | 426 | HVAC Control Improvements (VFD) Advanced Rooftop Unit Control-Lite Gas Heat 2500 to 5500 occupied hours per year |  | Existing | Any Commercial |  | 255.2 | 15 | 2019-10-01 |  | per Ton | [11 empty] | Retrofit | RTF Approved | 2017-11-07 | ComRTUControllerv1-1 |  | 0.08 | 0.08 | 1.3 | Yes | 34.1 | 2.7
AIRPF40022 | All Heating Zones | All Cooling Zones | Agricultural | Irrigation | Pumps and Fans | Pump Testing Service | Irrigation Pump Test | System Analysis | 400 acres or less |  | 0 | 200 | 0 | Pump Testing Service Irrigation Pump Test System Analysis 400 acres or less |  | Existing | Non building measure |  | 0 | 0 | 2016-10-01 | [6 empty] | Irrigation Pump Test | System Analysis | 400 acres or less |  |  |  |  | Lost Opportunity | BPA Qualified |  |  | BPA Qualified UES | 0 | 0 | 0 | No | 0 | 0
RWHWU14361 | All Heating Zones | All Cooling Zones | Residential | Water Heating | Water Using Devices | Clothes Washers | Any Residential | Top Load ENERGY STAR Washer | Any Washer/Any Dryer |  | 45.29 | 30 | 42.12 | Clothes Washers Any Residential Top Load ENERGY STAR Washer Any Washer/Any Dryer |  | New or Existing | Any Residential |  | 45 | 14 | 2022-04-01 |  |  | ENERGY STAR |  | Any Washer/Any Dryer | [8 empty] | Lost Opportunity | BPA Qualified |  |  | BPA Qualified UES | 0.01 | 0.01 | 0.91 | No | 70.43 | 0
RWHWU12313 | All Heating Zones | All Cooling Zones | Residential | Water Heating | Water Using Devices | Clothes Washers | Any Residential | Front Load ENERGY STAR Washer | Any Water Heater/Any Dryer |  | 129.02 | 35 | 119.99 | Clothes Washers Any Residential Front Load ENERGY STAR Washer Any Water Heater/Any Dryer |  | New or Existing |  |  | 55.34 | 14 | 2022-04-01 |  |  | ENERGY STAR |  | Any Water Heater/Any Dryer |  | ENERGY STAR top loaders must be CEE Tier 1 | [6 empty] | Lost Opportunity | RTF Approved | 2017-09-19 | ResClothesWashers_v6_1.xlsm | RTF Active UES (Deemed) | 0.02 | 0.02 | 5.11 | Yes | -140.06 | 0
CWHWH20952 | All Heating Zones | All Cooling Zones | Commercial | Water Heating | Water Heaters | Heat Pump Water Heaters | Tier 3 | Split System | Assembly, Restaurant, Lodging, or Grocery |  | 3844 | 800 | 3579.61 | Heat Pump Water Heater Tier 3 Split System Assembly, Restaurant, Lodging, or Grocery |  | Existing | Assembly, Restaurant, Lodging, or Grocery |  | 3522.89 | 18 | 2020-10-01 |  | per Unit | [11 empty] | Retrofit | RTF Approved |  | ComHPWH_v1_3 |  | 0.85 | 0.84 | 1.17 | Yes | 43.95 | 32.87
CWHWH20937 | All Heating Zones | All Cooling Zones | Commercial | Water Heating | Water Heaters | Heat Pump Water Heaters | Tier 1 | Unitary System | Assembly, Restaurant, Lodging, or Grocery |  | 1725.74 | 300 | 1607.49 | Heat Pump Water Heater Tier 1 Unitary System Assembly, Restaurant, Lodging, or Grocery |  | Existing | Assembly, Restaurant, Lodging, or Grocery |  | 495.92 | 18 | 2020-10-01 |  | per Unit | [11 empty] | Retrofit | RTF Approved |  | ComHPWH_v1_3 |  | 0.36 | 0.36 | 3.32 | Yes | -13.73 | 14.02
CWHWH20940 | All Heating Zones | All Cooling Zones | Commercial | Water Heating | Water Heaters | Heat Pump Water Heaters | Tier 2 | Unitary System | Assembly, Restaurant, Lodging, or Grocery |  | 2243.47 | 600 | 2089.83 | Heat Pump Water Heater Tier 2 Unitary System Assembly, Restaurant, Lodging, or Grocery |  | Existing | Assembly, Restaurant, Lodging, or Grocery |  | 495.92 | 18 | 2020-10-01 |  | per Unit | [11 empty] | Retrofit | RTF Approved |  | ComHPWH_v1_3 |  | 0.46 | 0.46 | 4.09 | Yes | -19.54 | 18.01
CWHWH20946 | All Heating Zones | All Cooling Zones | Commercial | Water Heating | Water Heaters | Heat Pump Water Heaters | Tier 3 | Unitary System | Assembly, Restaurant, Lodging, or Grocery |  | 2578.15 | 600 | 2401.48 | Heat Pump Water Heater Tier 3 Unitary System Assembly, Restaurant, Lodging, or Grocery |  | Existing | Assembly, Restaurant, Lodging, or Grocery |  | 495.92 | 18 | 2020-10-01 |  | per Unit | [11 empty] | Retrofit | RTF Approved |  | ComHPWH_v1_3 |  | 0.54 | 0.53 | 4.73 | Yes | -23.19 | 20.87
AIRPF40206 | All Heating Zones | All Cooling Zones | Agricultural | Irrigation | Pumps and Fans | Pump Efficiency Upgrade | New Efficient Pump | 20 to 500 horsepower | Bronze or Stainless Steel impeller |  | 213.86 | 50 | 200 | Pump Efficiency Upgrade New Efficient Pump 20 to 500 horsepower Bronze or Stainless Steel impeller |  | Existing | Non building measure (Motors) |  | 103 | 10 | 2017-10-01 |  | per Horsepower |  |  |  |  | Instead of rebuild/repair | [6 empty] | Lost Opportunity | BPA Qualified |  |  |  | 0 | 0 | 0.95 | No | 63.28 | 1.02
CHVHC20891 | All Heating Zones | All Cooling Zones | Commercial | HVAC | HVAC System Controls | Thermostats | Connected | Initial Install | Electric Heat |  | 975.42 | 150 | 905.91 | Thermostats Connected Initial Install Electric Heat |  | Existing | Any Commercial |  | 348 | 5 | 2019-10-01 |  | Per Connected Thermostat | [11 empty] | Retrofit | RTF Approved | 2018-03-27 | ComConnectedTstatsv1-1 |  | 0.56 | 0.56 | 1.64 | Yes | 2.12 | 0.46
CHVHC20893 | All Heating Zones | All Cooling Zones | Commercial | HVAC | HVAC System Controls | Thermostats | Connected | Verification #1 | Electric Heat |  | 244.13 | 50 | 226.4 | Thermostats Connected Verification #1 Electric Heat |  | Existing | Any Commercial |  | 0 | 1 | 2019-10-01 |  | Per Connected Thermostat | [11 empty] | Retrofit | RTF Approved | 2018-03-27 | ComConnectedTstatsv1-1 |  | 0.14 | 0.14 | 9999 | Yes | -111.67 | 0.01
CHVHC20894 | All Heating Zones | All Cooling Zones | Commercial | HVAC | HVAC System Controls | Thermostats | Connected | Verification #2 | Electric Heat |  | 244.13 | 50 | 226.4 | Thermostats Connected Verification #2 Electric Heat |  | Existing | Any Commercial |  | 0 | 1 | 2019-10-01 |  | Per Connected Thermostat | [11 empty] | Retrofit | RTF Approved | 2018-03-27 | ComConnectedTstatsv1-1 |  | 0.14 | 0.14 | 9999 | Yes | -111.67 | 0.01
CHVHC20895 | All Heating Zones | All Cooling Zones | Commercial | HVAC | HVAC System Controls | Thermostats | Connected | Verification #3 | Electric Heat |  | 244.13 | 50 | 226.4 | Thermostats Connected Verification #3 Electric Heat |  | Existing | Any Commercial |  | 0 | 1 | 2019-10-01 |  | Per Connected Thermostat | [11 empty] | Retrofit | RTF Approved | 2018-03-27 | ComConnectedTstatsv1-1 |  | 0.14 | 0.14 | 9999 | Yes | -111.67 | 0.01
CHVHC20896 | All Heating Zones | All Cooling Zones | Commercial | HVAC | HVAC System Controls | Thermostats | Connected | Verification #4 | Electric Heat |  | 244.13 | 50 | 226.4 | Thermostats Connected Verification #4 Electric Heat |  | Existing | Any Commercial |  | 0 | 1 | 2019-10-01 |  | Per Connected Thermostat | [11 empty] | Retrofit | RTF Approved | 2018-03-27 | ComConnectedTstatsv1-1 |  | 0.14 | 0.14 | 9999 | Yes | -111.67 | 0.01
CWHWU20431 | All Heating Zones | All Cooling Zones | Commercial | Water Heating | Water Using Devices | Clothes Washers | Any Commercial Building | ENERGY STAR | Electric Water Heater/Electric Dryer |  | 1255.7 | 125 | 1167.84 | Clothes Washers Any Commercial Building ENERGY STAR Electric Water Heater/Electric Dryer |  | New or Existing | Any Commercial |  | 393.94 | 7 | 2022-04-01 |  | per Unit | [11 empty] | Lost Opportunity | RTF Approved | 2015-09-22 | ComClothesWasher%20v4_4.xlsm | RTF Active UES (Deemed) | 0.22 | 0.21 | 3.24 | Yes | -142.42 | 0
RWHWU13622 | All Heating Zones | All Cooling Zones | Residential | Water Heating | Water Using Devices | Clothes Washers | Multi-Family Common Areas | ENERGY STAR | Electric Water Heater/Electric Dryer |  | 918.5 | 100 | 854.23 | Clothes Washers Multi-Family Common Areas ENERGY STAR Electric Water Heater/Electric Dryer |  | New or Existing | Multifamily |  | 400.38 | 11 | 2022-04-01 |  |  |  |  | Electric Water Heater/Electric Dryer | [8 empty] | Lost Opportunity | RTF Approved | 2017-09-19 | ComClothesWashers_v5_1.xlsm | RTF Active UES (Deemed) | 0.16 | 0.16 | 3.57 | Yes | -150.27 | 0
RWHWU12310 | All Heating Zones | All Cooling Zones | Residential | Water Heating | Water Using Devices | Clothes Washers | Any Residential | Front Load ENERGY STAR Washer | Electric Water Heater/Electric Dryer |  | 184.18 | 35 | 171.29 | Clothes Washers Any Residential Front Load ENERGY STAR Washer Electric Water Heater/Electric Dryer |  | New or Existing |  |  | 55.34 | 14 | 2022-04-01 |  |  | ENERGY STAR |  | Electric Water Heater/Electric Dryer |  | ENERGY STAR top loaders must be CEE Tier 1 | [6 empty] | Lost Opportunity | RTF Approved | 2017-09-19 | ResClothesWashers_v6_1.xlsm | RTF Active UES (Deemed) | 0.03 | 0.03 | 5.73 | Yes | -101.15 | 0
RWHWU14358 | All Heating Zones | All Cooling Zones | Residential | Water Heating | Water Using Devices | Clothes Washers | Any Residential | Top Load ENERGY STAR Washer | Electric Water Heater/Electric Dryer |  | 52.5 | 30 | 48.82 | Clothes Washers Any Residential Top Load ENERGY STAR Washer Electric Water Heater/Electric Dryer |  | New or Existing | Any Residential |  | 45 | 14 | 2022-04-01 |  |  | ENERGY STAR |  | Electric Water Heater/Electric Dryer | [8 empty] | Lost Opportunity | BPA Qualified |  |  | BPA Qualified UES | 0.01 | 0.01 | 1.01 | Yes | 59.22 | 0
CWHWU20432 | All Heating Zones | All Cooling Zones | Commercial | Water Heating | Water Using Devices | Clothes Washers | Any Commercial Building | ENERGY STAR | Electric Water Heater/Gas Dryer |  | 459.7 | 100 | 427.56 | Clothes Washers Any Commercial Building ENERGY STAR Electric Water Heater/Gas Dryer |  | New or Existing | Any Commercial |  | 393.94 | 7 | 2022-04-01 |  | per Unit | [11 empty] | Lost Opportunity | RTF Approved | 2015-09-22 | ComClothesWasher%20v4_4.xlsm | RTF Active UES (Deemed) | 0.08 | 0.08 | 2.71 | Yes | -359.02 | 0
RWHWU13623 | All Heating Zones | All Cooling Zones | Residential | Water Heating | Water Using Devices | Clothes Washers | Multi-Family Common Areas | ENERGY STAR | Electric Water Heater/Gas Dryer |  | 336.25 | 50 | 312.74 | Clothes Washers Multi-Family Common Areas ENERGY STAR Electric Water Heater/Gas Dryer |  | New or Existing | Multifamily |  | 400.38 | 11 | 2022-04-01 |  |  |  |  | Electric Water Heater/Gas Dryer | [8 empty] | Lost Opportunity | RTF Approved | 2017-09-19 | ComClothesWashers_v5_1.xlsm | RTF Active UES (Deemed) | 0.06 | 0.06 | 2.98 | Yes | -382.13 | 0
RWHWU12311 | All Heating Zones | All Cooling Zones | Residential | Water Heating | Water Using Devices | Clothes Washers | Any Residential | Front Load ENERGY STAR Washer | Electric Water Heater/Gas Dryer |  | 116.61 | 35 | 108.45 | Clothes Washers Any Residential Front Load ENERGY STAR Washer Electric Water Heater/Gas Dryer |  | New or Existing |  |  | 55.34 | 14 | 2022-04-01 |  |  | ENERGY STAR |  | Electric Water Heater/Gas Dryer |  | ENERGY STAR top loaders must be CEE Tier 1 | [6 empty] | Lost Opportunity | RTF Approved | 2017-09-19 | ResClothesWashers_v6_1.xlsm | RTF Active UES (Deemed) | 0.02 | 0.02 | 4.91 | Yes | -150.86 | 0
RWHWU14360 | All Heating Zones | All Cooling Zones | Residential | Water Heating | Water Using Devices | Clothes Washers | Any Residential | Top Load ENERGY STAR Washer | Electric Water Heater/Gas Dryer |  | 21.94 | 30 | 20.4 | Clothes Washers Any Residential Top Load ENERGY STAR Washer Electric Water Heater/Gas Dryer |  | New or Existing | Any Residential |  | 45 | 14 | 2022-04-01 |  |  | ENERGY STAR |  | Electric Water Heater/Gas Dryer | [8 empty] | Lost Opportunity | BPA Qualified |  |  | BPA Qualified UES | 0 | 0 | 0.56 | No | 163.16 | 0
CHVHC20892 | All Heating Zones | All Cooling Zones | Commercial | HVAC | HVAC System Controls | Thermostats | Connected | Initial Install | Gas Heat |  | 302.25 | 150 | 280.65 | Thermostats Connected Initial Install Gas Heat |  | Existing | Any Commercial |  | 348 | 5 | 2019-10-01 |  | Per Connected Thermostat | [11 empty] | Retrofit | RTF Approved | 2018-03-27 | ComConnectedTstatsv1-1 |  | 0.05 | 0.05 | 0.46 | No | 229.25 | 0.34
CHVHC20897 | All Heating Zones | All Cooling Zones | Commercial | HVAC | HVAC System Controls | Thermostats | Connected | Verification #1 | Gas Heat |  | 76.52 | 50 | 70.95 | Thermostats Connected Verification #1 Gas Heat |  | Existing | Any Commercial |  | 0 | 1 | 2019-10-01 |  | Per Connected Thermostat | [11 empty] | Retrofit | RTF Approved | 2018-03-27 | ComConnectedTstatsv1-1 |  | 0.01 | 0.01 | 9999 | Yes | -99.96 | 0.01
CHVHC20898 | All Heating Zones | All Cooling Zones | Commercial | HVAC | HVAC System Controls | Thermostats | Connected | Verification #2 | Gas Heat |  | 76.52 | 50 | 70.95 | Thermostats Connected Verification #2 Gas Heat |  | Existing | Any Commercial |  | 0 | 1 | 2019-10-01 |  | Per Connected Thermostat | [11 empty] | Retrofit | RTF Approved | 2018-03-27 | ComConnectedTstatsv1-1 |  | 0.01 | 0.01 | 9999 | Yes | -99.96 | 0.01
CHVHC20899 | All Heating Zones | All Cooling Zones | Commercial | HVAC | HVAC System Controls | Thermostats | Connected | Verification #3 | Gas Heat |  | 76.52 | 50 | 70.95 | Thermostats Connected Verification #3 Gas Heat |  | Existing | Any Commercial |  | 0 | 1 | 2019-10-01 |  | Per Connected Thermostat | [11 empty] | Retrofit | RTF Approved | 2018-03-27 | ComConnectedTstatsv1-1 |  | 0.01 | 0.01 | 9999 | Yes | -99.96 | 0.01
CHVHC20900 | All Heating Zones | All Cooling Zones | Commercial | HVAC | HVAC System Controls | Thermostats | Connected | Verification #4 | Gas Heat |  | 76.52 | 50 | 70.95 | Thermostats Connected Verification #4 Gas Heat |  | Existing | Any Commercial |  | 0 | 1 | 2019-10-01 |  | Per Connected Thermostat | [11 empty] | Retrofit | RTF Approved | 2018-03-27 | ComConnectedTstatsv1-1 |  | 0.01 | 0.01 | 9999 | Yes | -99.96 | 0.01
CWHWU20433 | All Heating Zones | All Cooling Zones | Commercial | Water Heating | Water Using Devices | Clothes Washers | Any Commercial Building | ENERGY STAR | Gas Water Heater/Electric Dryer |  | 864.88 | 75 | 804.37 | Clothes Washers Any Commercial Building ENERGY STAR Gas Water Heater/Electric Dryer |  | New or Existing | Any Commercial |  | 393.94 | 7 | 2022-04-01 |  | per Unit | [11 empty] | Lost Opportunity | RTF Approved | 2015-09-22 | ComClothesWasher%20v4_4.xlsm | RTF Active UES (Deemed) | 0.15 | 0.15 | 2.71 | Yes | -200.75 | 0
RWHWU13624 | All Heating Zones | All Cooling Zones | Residential | Water Heating | Water Using Devices | Clothes Washers | Multi-Family Common Areas | ENERGY STAR | Gas Water Heater/Electric Dryer |  | 632.63 | 50 | 588.37 | Clothes Washers Multi-Family Common Areas ENERGY STAR Gas Water Heater/Electric Dryer |  | New or Existing | Multifamily |  | 400.38 | 11 | 2022-04-01 |  |  |  |  | Gas Water Heater/Electric Dryer | [8 empty] | Lost Opportunity | RTF Approved | 2017-09-19 | ComClothesWashers_v5_1.xlsm | RTF Active UES (Deemed) | 0.11 | 0.11 | 3.3 | Yes | -212.68 | 0
RWHWU12312 | All Heating Zones | All Cooling Zones | Residential | Water Heating | Water Using Devices | Clothes Washers | Any Residential | Front Load ENERGY STAR Washer | Gas Water Heater/Electric Dryer |  | 64 | 35 | 59.52 | Clothes Washers Any Residential Front Load ENERGY STAR Washer Gas Water Heater/Electric Dryer |  | New or Existing |  |  | 55.34 | 14 | 2022-04-01 |  |  | ENERGY STAR |  | Gas Water Heater/Electric Dryer |  | ENERGY STAR top loaders must be CEE Tier 1 | [6 empty] | Lost Opportunity | RTF Approved | 2017-09-19 | ResClothesWashers_v6_1.xlsm | RTF Active UES (Deemed) | 0.01 | 0.01 | 4.39 | Yes | -272.86 | 0
RWHWU14359 | All Heating Zones | All Cooling Zones | Residential | Water Heating | Water Using Devices | Clothes Washers | Any Residential | Top Load ENERGY STAR Washer | Gas Water Heater/Electric Dryer |  | 40.05 | 30 | 37.25 | Clothes Washers Any Residential Top Load ENERGY STAR Washer Gas Water Heater/Electric Dryer |  | New or Existing | Any Residential |  | 45 | 14 | 2022-04-01 |  |  | ENERGY STAR |  | Gas Water Heater/Electric Dryer | [8 empty] | Lost Opportunity | BPA Qualified |  |  | BPA Qualified UES | 0.01 | 0.01 | 0.84 | No | 80.65 | 0
CWHWU20434 | All Heating Zones | All Cooling Zones | Commercial | Water Heating | Water Using Devices | Clothes Washers | Any Commercial Building | ENERGY STAR | Gas Water Heater/Gas Dryer |  | 68.88 | 25 | 64.09 | Clothes Washers Any Commercial Building ENERGY STAR Gas Water Heater/Gas Dryer |  | New or Existing | Any Commercial |  | 393.94 | 7 | 2022-04-01 |  | per Unit | [11 empty] | Lost Opportunity | RTF Approved | 2015-09-22 | ComClothesWasher%20v4_4.xlsm | RTF Active UES (Deemed) | 0.01 | 0.01 | 2.46 | Yes | -2320.51 | 0
RWHWU13625 | All Heating Zones | All Cooling Zones | Residential | Water Heating | Water Using Devices | Clothes Washers | Multi-Family Common Areas | ENERGY STAR | Gas Water Heater/Gas Dryer |  | 50.38 | 25 | 46.88 | Clothes Washers Multi-Family Common Areas ENERGY STAR Gas Water Heater/Gas Dryer |  | New or Existing | Multifamily |  | 400.38 | 11 | 2022-04-01 |  |  |  |  | Gas Water Heater/Gas Dryer | [8 empty] | Lost Opportunity | RTF Approved | 2017-09-19 | ComClothesWashers_v5_1.xlsm | RTF Active UES (Deemed) | 0.01 | 0.01 | 2.73 | Yes | -2481.58 | 0
CHVHC20906 | All Heating Zones | All Cooling Zones | Commercial | HVAC | HVAC System Controls | HVAC Control Improvements (VFD) | Advanced Rooftop Unit Control | Electric Heat | greater than 5500 occupied hours per year |  | 1249 | 200 | 1162 | HVAC Control Improvements (VFD) Advanced Rooftop Unit Control Electric Heat greater than 5500 occupied hours per year |  | Existing | Any Commercial |  | 387.91 | 15 | 2019-10-01 |  | per Ton | [11 empty] | Retrofit | RTF Approved | 2017-11-07 | ComRTUControllerv1-1 |  | 0.28 | 0.28 | 3 | Yes | -12.9 | 8.9
CHVHC20903 | All Heating Zones | All Cooling Zones | Commercial | HVAC | HVAC System Controls | HVAC Control Improvements (VFD) | Advanced Rooftop Unit Control-Lite | Electric Heat | greater than 5500 occupied hours per year |  | 673 | 100 | 627 | HVAC Control Improvements (VFD) Advanced Rooftop Unit Control-Lite Electric Heat greater than 5500 occupied hours per year |  | Existing | Any Commercial |  | 255.2 | 15 | 2019-10-01 |  | per Ton | [11 empty] | Retrofit | RTF Approved | 2017-11-07 | ComRTUControllerv1-1 |  | 0.05 | 0.05 | 1.8 | Yes | 24.7 | 4.8
CHVHC20912 | All Heating Zones | All Cooling Zones | Commercial | HVAC | HVAC System Controls | HVAC Control Improvements (VFD) | Advanced Rooftop Unit Control | Gas Heat | greater than 5500 occupied hours per year |  | 1084 | 200 | 1010 | HVAC Control Improvements (VFD) Advanced Rooftop Unit Control Gas Heat greater than 5500 occupied hours per year |  | Existing | Any Commercial |  | 387.91 | 15 | 2019-10-01 |  | per Ton | [11 empty] | Retrofit | RTF Approved | 2017-11-07 | ComRTUControllerv1-1 |  | 0.16 | 0.16 | 2.5 | Yes | -1.7 | 9.1
CHVHC20909 | All Heating Zones | All Cooling Zones | Commercial | HVAC | HVAC System Controls | HVAC Control Improvements (VFD) | Advanced Rooftop Unit Control-Lite | Gas Heat | greater than 5500 occupied hours per year |  | 801 | 100 | 745 | HVAC Control Improvements (VFD) Advanced Rooftop Unit Control-Lite Gas Heat greater than 5500 occupied hours per year |  | Existing | Any Commercial |  | 255.2 | 15 | 2019-10-01 |  | per Ton | [11 empty] | Retrofit | RTF Approved | 2017-11-07 | ComRTUControllerv1-1 |  | 0.14 | 0.14 | 2.1 | Yes | 6.9 | 4.7
APLPL40199 | All Heating Zones | All Cooling Zones | Agricultural | Process Loads | Process Loads System Improvements | Interactive Process Loads System Improvements | Generator Block Heater | Stationary | Greater than or equal to 3 kW |  | 14969.02 | 1500 | 14000 | Interactive Process Loads System Improvements Generator Block Heater Stationary Greater than or equal to 3 kW |  | Existing | Any Agriculture |  | 3000 | 10 | 2016-10-01 | [6 empty] | Pumped generator block heater | Stationary |  |  |  | Existing thermo siphon electric resistance block heater |  | Retrofit | BPA Qualified |  |  | BPA Qualified UES | 0.04 | 0.04 | 1.3 | Yes | 26.31 | 7.11
CPLPL20427 | All Heating Zones | All Cooling Zones | Commercial | Process Loads | Process Loads System Improvements | Interactive Process Loads System Improvements | Generator Block Heater | Stationary | Greater than or equal to 3 kW |  | 15043.68 | 1500 | 14000 | Interactive Process Loads System Improvements Generator Block Heater Stationary Greater than or equal to 3 kW |  | New or Existing | Any Commercial |  | 3000 | 10 | 2016-10-01 |  | per Unit | [11 empty] | Retrofit | BPA Qualified |  |  | BPA Qualified UES | 2.15 | 2.14 | 2.29 | Yes | -0.93 | 7.15
IPLPL30098 | All Heating Zones | All Cooling Zones | Industrial | Process Loads | Process Loads System Improvements | Interactive Process Loads System Improvements | Generator Block Heater | Stationary | Greater than or equal to 3 kW |  | 15045.66 | 1500 | 14000 | Interactive Process Loads System Improvements Generator Block Heater Stationary Greater than or equal to 3 kW |  | Existing | Any Industrial Building |  | 3000 | 10 | 2016-10-01 | [6 empty] | Pumped generator block heater | Stationary |  |  |  | Existing thermo siphon electric resistance block heater |  | Retrofit | BPA Qualified |  |  | BPA Qualified UES | 2.76 | 2.74 | 2.43 | Yes | -7.05 | 7.15
RWBHO13626 | All Heating Zones | All Cooling Zones | Residential | Whole Bldg/Meter Level | Homes | New Multifamily Homes | Multifamily - New | BPA Energy Efficient | Idaho |  | 1266.62 | 450 | 1176 | New Multifamily Homes Multifamily - New BPA Energy Efficient Idaho |  | New | Multifamily |  | 2000 | 38 | 2017-10-01 |  | per dwelling unit | [11 empty] | Retrofit | BPA Qualified |  |  | BPA Qualified UES | 0.51 | 0.51 | 1.39 | Yes | 21.71 | 0.6
RWBHO13630 | All Heating Zones | All Cooling Zones | Residential | Whole Bldg/Meter Level | Homes | New Multifamily Homes | Multifamily - New | BPA Zero Energy Ready | Idaho |  | 3166.56 | 1100 | 2940 | New Multifamily Homes Multifamily - New BPA Zero Energy Ready Idaho |  | New | Multifamily |  | 5500 | 38 | 2017-10-01 |  | per dwelling unit | [11 empty] | Retrofit | BPA Qualified |  |  | BPA Qualified UES | 1.28 | 1.27 | 1.26 | Yes | 32.15 | 1.5
CHVHC20904 | All Heating Zones | All Cooling Zones | Commercial | HVAC | HVAC System Controls | HVAC Control Improvements (VFD) | Advanced Rooftop Unit Control | Electric Heat | Less than 2500 occupied hours per year |  | 666 | 200 | 619.5 | HVAC Control Improvements (VFD) Advanced Rooftop Unit Control Electric Heat Less than 2500 occupied hours per year |  | Existing | Any Commercial |  | 387.91 | 15 | 2019-10-01 |  | per Ton | [11 empty] | Retrofit | RTF Approved | 2017-11-07 | ComRTUControllerv1-1 |  | 0.17 | 0.17 | 1.7 | Yes | 12.15 | 4.75
CHVHC20901 | All Heating Zones | All Cooling Zones | Commercial | HVAC | HVAC System Controls | HVAC Control Improvements (VFD) | Advanced Rooftop Unit Control-Lite | Electric Heat | Less than 2500 occupied hours per year |  | 144 | 100 | 134.5 | HVAC Control Improvements (VFD) Advanced Rooftop Unit Control-Lite Electric Heat Less than 2500 occupied hours per year |  | Existing | Any Commercial |  | 255.2 | 15 | 2019-10-01 |  | per Ton | [11 empty] | Retrofit | RTF Approved | 2017-11-07 | ComRTUControllerv1-1 |  | 0.01 | 0.01 | 0.4 | No | 208 | 1.05
CHVHC20910 | All Heating Zones | All Cooling Zones | Commercial | HVAC | HVAC System Controls | HVAC Control Improvements (VFD) | Advanced Rooftop Unit Control | Gas Heat | Less than 2500 occupied hours per year |  | 501 | 200 | 467 | HVAC Control Improvements (VFD) Advanced Rooftop Unit Control Gas Heat Less than 2500 occupied hours per year |  | Existing | Any Commercial |  | 387.91 | 15 | 2019-10-01 |  | per Ton | [11 empty] | Retrofit | RTF Approved | 2017-11-07 | ComRTUControllerv1-1 |  | 0.05 | 0.05 | 1.15 | Yes | 45.15 | 4.9
CHVHC20907 | All Heating Zones | All Cooling Zones | Commercial | HVAC | HVAC System Controls | HVAC Control Improvements (VFD) | Advanced Rooftop Unit Control-Lite | Gas Heat | Less than 2500 occupied hours per year |  | 171.5 | 100 | 159.5 | HVAC Control Improvements (VFD) Advanced Rooftop Unit Control-Lite Gas Heat Less than 2500 occupied hours per year |  | Existing | Any Commercial |  | 255.2 | 15 | 2019-10-01 |  | per Ton | [11 empty] | Retrofit | RTF Approved | 2017-11-07 | ComRTUControllerv1-1 |  | 0.03 | 0.03 | 0.55 | No | 161.1 | 1
APLPL40198 | All Heating Zones | All Cooling Zones | Agricultural | Process Loads | Process Loads System Improvements | Interactive Process Loads System Improvements | Generator Block Heater | Stationary | Less than 3 kW |  | 1069.22 | 200 | 1000 | Interactive Process Loads System Improvements Generator Block Heater Stationary Less than 3 kW |  | Existing | Any Agriculture |  | 1500 | 10 | 2016-10-01 | [6 empty] | Pumped generator block heater | Stationary |  |  |  | Existing thermo siphon electric resistance block heater |  | Retrofit | BPA Qualified |  |  | BPA Qualified UES | 0 | 0 | 0.19 | No | 208.48 | 0.51
CPLPL20428 | All Heating Zones | All Cooling Zones | Commercial | Process Loads | Process Loads System Improvements | Interactive Process Loads System Improvements | Generator Block Heater | Stationary | Less than 3 kW |  | 1074.55 | 200 | 1000 | Interactive Process Loads System Improvements Generator Block Heater Stationary Less than 3 kW |  | New or Existing | Any Commercial |  | 1500 | 10 | 2016-10-01 |  | per Unit | [11 empty] | Retrofit | BPA Qualified |  |  | BPA Qualified UES | 0.15 | 0.15 | 0.33 | No | 180.37 | 0.51
IPLPL30097 | All Heating Zones | All Cooling Zones | Industrial | Process Loads | Process Loads System Improvements | Interactive Process Loads System Improvements | Generator Block Heater | Stationary | Less than 3 kW |  | 1074.69 | 200 | 1000 | Interactive Process Loads System Improvements Generator Block Heater Stationary Less than 3 kW |  | Existing | Any Industrial Building |  | 1500 | 10 | 2016-10-01 | [6 empty] | Pumped generator block heater | Stationary |  |  |  | Existing thermo siphon electric resistance block heater |  | Retrofit | BPA Qualified |  |  | BPA Qualified UES | 0.2 | 0.2 | 0.35 | No | 183.88 | 0.51
RWBHO13627 | All Heating Zones | All Cooling Zones | Residential | Whole Bldg/Meter Level | Homes | New Multifamily Homes | Multifamily - New | BPA Energy Efficient | MT/WY/NV |  | 1282.64 | 450 | 1190 | New Multifamily Homes Multifamily - New BPA Energy Efficient MT/WY/NV |  | New | Multifamily |  | 2000 | 38 | 2017-10-01 |  | per dwelling unit | [11 empty] | Retrofit | BPA Qualified |  |  | BPA Qualified UES | 0.52 | 0.52 | 1.41 | Yes | 20.42 | 0.61
RWBHO13631 | All Heating Zones | All Cooling Zones | Residential | Whole Bldg/Meter Level | Homes | New Multifamily Homes | Multifamily - New | BPA Zero Energy Ready | MT/WY/NV |  | 3205.33 | 1100 | 2976 | New Multifamily Homes Multifamily - New BPA Zero Energy Ready MT/WY/NV |  | New | Multifamily |  | 5500 | 38 | 2017-10-01 |  | per dwelling unit | [11 empty] | Retrofit | BPA Qualified |  |  | BPA Qualified UES | 1.3 | 1.29 | 1.28 | Yes | 30.76 | 1.52
CWHWH20950 | All Heating Zones | All Cooling Zones | Commercial | Water Heating | Water Heaters | Heat Pump Water Heaters | Tier 3 | Split System | Office, Warehouse, or Other |  | 957.11 | 800 | 891.28 | Heat Pump Water Heater Tier 3 Split System Office, Warehouse, or Other |  | Existing | Office, Warehouse, or Other |  | 3522.89 | 18 | 2020-10-01 |  | per Unit | [11 empty] | Retrofit | RTF Approved |  | ComHPWH_v1_3 |  | 0.21 | 0.21 | 0.29 | No | 320.35 | 8.18
CWHWH20935 | All Heating Zones | All Cooling Zones | Commercial | Water Heating | Water Heaters | Heat Pump Water Heaters | Tier 1 | Unitary System | Office, Warehouse, or Other |  | 505.22 | 300 | 470.58 | Heat Pump Water Heater Tier 1 Unitary System Office, Warehouse, or Other |  | Existing | Office, Warehouse, or Other |  | 601.74 | 18 | 2020-10-01 |  | per Unit | [11 empty] | Retrofit | RTF Approved |  | ComHPWH_v1_3 |  | 0.11 | 0.11 | 0.87 | No | 75.96 | 4.09
CWHWH20938 | All Heating Zones | All Cooling Zones | Commercial | Water Heating | Water Heaters | Heat Pump Water Heaters | Tier 2 | Unitary System | Office, Warehouse, or Other |  | 651.29 | 600 | 606.67 | Heat Pump Water Heater Tier 2 Unitary System Office, Warehouse, or Other |  | Existing | Office, Warehouse, or Other |  | 601.74 | 18 | 2020-10-01 |  | per Unit | [11 empty] | Retrofit | RTF Approved |  | ComHPWH_v1_3 |  | 0.14 | 0.14 | 1.1 | Yes | 50.14 | 5.21
CWHWH20944 | All Heating Zones | All Cooling Zones | Commercial | Water Heating | Water Heaters | Heat Pump Water Heaters | Tier 3 | Unitary System | Office, Warehouse, or Other |  | 738.67 | 600 | 688.04 | Heat Pump Water Heater Tier 3 Unitary System Office, Warehouse, or Other |  | Existing | Office, Warehouse, or Other |  | 601.74 | 18 | 2020-10-01 |  | per Unit | [11 empty] | Retrofit | RTF Approved |  | ComHPWH_v1_3 |  | 0.16 | 0.16 | 1.25 | Yes | 38.56 | 5.95
RWBHO13628 | All Heating Zones | All Cooling Zones | Residential | Whole Bldg/Meter Level | Homes | New Multifamily Homes | Multifamily - New | BPA Energy Efficient | Oregon |  | 1111.28 | 450 | 1031 | New Multifamily Homes Multifamily - New BPA Energy Efficient Oregon |  | New | Multifamily |  | 2000 | 38 | 2017-10-01 |  | per dwelling unit | [11 empty] | Retrofit | BPA Qualified |  |  | BPA Qualified UES | 0.45 | 0.45 | 1.22 | Yes | 36.32 | 0.53
RWBHO13632 | All Heating Zones | All Cooling Zones | Residential | Whole Bldg/Meter Level | Homes | New Multifamily Homes | Multifamily - New | BPA Zero Energy Ready | Oregon |  | 2777.74 | 1100 | 2579 | New Multifamily Homes Multifamily - New BPA Zero Energy Ready Oregon |  | New | Multifamily |  | 5500 | 38 | 2017-10-01 |  | per dwelling unit | [11 empty] | Retrofit | BPA Qualified |  |  | BPA Qualified UES | 1.12 | 1.12 | 1.11 | Yes | 48.24 | 1.32
AIRPF40025 | All Heating Zones | All Cooling Zones | Agricultural | Irrigation | Pumps and Fans | Pump Testing Service | Irrigation Pump Test (booster pump) | Complex System | Over 400 acres |  | 0 | 50 | 0 | Pump Testing Service Irrigation Pump Test (booster pump) Complex System Over 400 acres |  | Existing | Non building measure |  | 0 | 0 | 2016-10-01 | [6 empty] | Booster Pump | Complex System | Over 400 acres |  |  |  |  | Lost Opportunity | BPA Qualified |  |  | BPA Qualified UES | 0 | 0 | 0 | No | 0 | 0
AIRPF40024 | All Heating Zones | All Cooling Zones | Agricultural | Irrigation | Pumps and Fans | Pump Testing Service | Irrigation Pump Test (main pump) | Complex System | Over 400 acres |  | 0 | 200 | 0 | Pump Testing Service Irrigation Pump Test (main pump) Complex System Over 400 acres |  | Existing | Non building measure |  | 0 | 0 | 2016-10-01 | [6 empty] | Irrigation Pump Test | Complex System | Over 400 acres |  |  |  |  | Lost Opportunity | BPA Qualified |  |  | BPA Qualified UES | 0 | 0 | 0 | No | 0 | 0
AIRPF40023 | All Heating Zones | All Cooling Zones | Agricultural | Irrigation | Pumps and Fans | Pump Testing Service | Irrigation Pump Test | System Analysis | Over 400 acres |  | 0 | 300 | 0 | Pump Testing Service Irrigation Pump Test System Analysis Over 400 acres |  | Existing | Non building measure |  | 0 | 0 | 2016-10-01 | [6 empty] | Irrigation Pump Test | System Analysis | Over 400 acres |  |  |  |  | Lost Opportunity | BPA Qualified |  |  | BPA Qualified UES | 0 | 0 | 0 | No | 0 | 0
CWHWH20951 | All Heating Zones | All Cooling Zones | Commercial | Water Heating | Water Heaters | Heat Pump Water Heaters | Tier 3 | Split System | Retail, Service, Residential care, or School |  | 1919.99 | 800 | 1787.94 | Heat Pump Water Heater Tier 3 Split System Retail, Service, Residential care, or School |  | Existing | Retail, Service, Residential care, or School |  | 3522.89 | 18 | 2020-10-01 |  | per Unit | [11 empty] | Retrofit | RTF Approved |  | ComHPWH_v1_3 |  | 0.42 | 0.42 | 0.58 | No | 135.79 | 16.42
CWHWH20936 | All Heating Zones | All Cooling Zones | Commercial | Water Heating | Water Heaters | Heat Pump Water Heaters | Tier 1 | Unitary System | Retail, Service, Residential care, or School |  | 985.21 | 300 | 917.83 | Heat Pump Water Heater Tier 1 Unitary System Retail, Service, Residential care, or School |  | Existing | Retail, Service, Residential care, or School |  | 571.33 | 18 | 2020-10-01 |  | per Unit | [11 empty] | Retrofit | RTF Approved |  | ComHPWH_v1_3 |  | 0.2 | 0.2 | 1.71 | Yes | 16.35 | 8.1
CWHWH20939 | All Heating Zones | All Cooling Zones | Commercial | Water Heating | Water Heaters | Heat Pump Water Heaters | Tier 2 | Unitary System | Retail, Service, Residential care, or School |  | 1266.36 | 600 | 1179.84 | Heat Pump Water Heater Tier 2 Unitary System Retail, Service, Residential care, or School |  | Existing | Retail, Service, Residential care, or School |  | 571.33 | 18 | 2020-10-01 |  | per Unit | [11 empty] | Retrofit | RTF Approved |  | ComHPWH_v1_3 |  | 0.25 | 0.25 | 2.15 | Yes | 4.32 | 10.31
CWHWH20945 | All Heating Zones | All Cooling Zones | Commercial | Water Heating | Water Heaters | Heat Pump Water Heaters | Tier 3 | Unitary System | Retail, Service, Residential care, or School |  | 1439.78 | 600 | 1341.34 | Heat Pump Water Heater Tier 3 Unitary System Retail, Service, Residential care, or School |  | Existing | Retail, Service, Residential care, or School |  | 571.33 | 18 | 2020-10-01 |  | per Unit | [11 empty] | Retrofit | RTF Approved |  | ComHPWH_v1_3 |  | 0.29 | 0.29 | 2.46 | Yes | -1.95 | 11.79
CRERI20317 | All Heating Zones | All Cooling Zones | Commercial | Refrigeration | Refrigeration System Improvements | Motors | Efficient Refrigeration Evaporator Fan | Display Case | Shaded Pole motor replaced with ECM or PMSM |  | 640.47 | 55 | 596.84 | Motors Evaporator Motor - ECM Display Case Shaded Pole motor replaced |  | Existing | Any Commercial |  | 121.8 | 15 | 2022-04-01 |  | per ECM motor | [11 empty] | Retrofit | RTF Approved | 2016-07-21 | ComGroceryDisplayCaseECMs_v3_2.xlsm | RTF Active UES (Deemed) | 0.08 | 0.08 | 4.81 | Yes | -10.57 | 0
CRERI20483 | All Heating Zones | All Cooling Zones | Commercial | Refrigeration | Refrigeration System Improvements | Motors | Efficient Refrigeration Evaporator Fan | Walk-in | Shaded Pole motor replaced with ECM or PMSM |  | 652.71 | 140 | 608.25 | Motors Evaporator Motor - ECM Walk-in Shaded Pole motor replaced =< 23 Watt |  | Existing | Any Commercial |  | 151.52 | 15 | 2022-04-01 |  | per ECM motor | [11 empty] | Retrofit | RTF Approved | 2016-05-12 | ComGroceryWalkinECM_v2_2.xlsm | RTF Active UES (Deemed) | 0.08 | 0.08 | 3.94 | Yes | -6.55 | 0
CRERI20484 | All Heating Zones | All Cooling Zones | Commercial | Refrigeration | Refrigeration System Improvements | Motors | Efficient Refrigeration Evaporator Fan | Walk-in | Shaded Pole motor replaced with ECM or PMSM |  | 1469.16 | 140 | 1369.08 | Motors Evaporator Motor - ECM Walk-in Shaded Pole motor replaced Greater than 23 Watts |  | Existing | Any Commercial |  | 198.81 | 15 | 2022-04-01 |  | per ECM motor | [11 empty] | Retrofit | RTF Approved | 2016-05-12 | ComGroceryWalkinECM_v2_2.xlsm | RTF Active UES (Deemed) | 0.18 | 0.18 | 6.76 | Yes | -15.83 | 0
RWBHO13629 | All Heating Zones | All Cooling Zones | Residential | Whole Bldg/Meter Level | Homes | New Multifamily Homes | Multifamily - New | BPA Energy Efficient | Washington |  | 838.54 | 350 | 778 | New Multifamily Homes Multifamily - New BPA Energy Efficient Washington |  | New | Multifamily |  | 2000 | 38 | 2017-10-01 |  | per dwelling unit | [11 empty] | Retrofit | BPA Qualified |  |  | BPA Qualified UES | 0.34 | 0.33 | 0.91 | No | 75.98 | 0.4
RWBHO13633 | All Heating Zones | All Cooling Zones | Residential | Whole Bldg/Meter Level | Homes | New Multifamily Homes | Multifamily - New | BPA Zero Energy Ready | Washington |  | 2095.88 | 900 | 1946 | New Multifamily Homes Multifamily - New BPA Zero Energy Ready Washington |  | New | Multifamily |  | 5500 | 38 | 2017-10-01 |  | per dwelling unit | [11 empty] | Retrofit | BPA Qualified |  |  | BPA Qualified UES | 0.84 | 0.83 | 0.83 | No | 91.78 | 1
AMDMC40203 | All Heating Zones | All Cooling Zones | Agricultural | Motors/Drives | Motors/Drives Controls | Motors/Drives Control Improvements (VFD) | On Irrigation Centrifugal Pump | 7.5 to 1000 horsepower |  |  | 0 | 50 | 0 | Motors/Drives Control Improvements (VFD) On Irrigation Centrifugal Pump 7.5 to 1000 horsepower |  | Existing | Non building measure (Motors) |  | 203 | 10 | 2022-04-01 |  | per Horsepower |  |  |  |  | On Irrigation Centrifugal Pump | [6 empty] | Retrofit | BPA Qualified |  |  |  | 0 | 0 | 0.64 | No | 93.07 | 0
AMDMC40205 | All Heating Zones | All Cooling Zones | Agricultural | Motors/Drives | Motors/Drives Controls | Motors/Drives Control Improvements (VFD) | On Irrigation Centrifugal Pump | 7.5 to 1000 horsepower |  |  | 0 | 50 | 0 | Motors/Drives Control Improvements (VFD) On Irrigation Centrifugal Pump 7.5 to 1000 horsepower |  | New | Non building measure (Motors) |  | 127 | 10 | 2022-04-01 |  | per Horsepower |  |  |  |  | On Irrigation Centrifugal Pump | [6 empty] | Lost Opportunity | BPA Qualified |  |  |  | 0 | 0 | 0.64 | No | 93.07 | 1.36
AMDMC40197 | All Heating Zones | All Cooling Zones | Agricultural | Motors/Drives | Motors/Drives Controls | Motors/Drives Control Improvements (VFD) | On Irrigation Turbine Pump | 7.5 to 1000 horsepower |  |  | 0 | 80 | 0 | Motors/Drives Control Improvements (VFD) On Irrigation Turbine Pump 7.5 to 1000 horsepower |  | Existing | Non building measure (Motors) |  | 127 | 10 | 2022-04-01 |  | per Horsepower |  |  |  |  | On Irrigation Turbine Pump | [6 empty] | Retrofit | RTF Approved | 2015-09-22 | http://AgPumpVFD_StandardProtocol_v1_1.docx | RTF Active UES (Deemed) | 0 | 0 | 0 | No | 0 | 0
AMDMC40204 | All Heating Zones | All Cooling Zones | Agricultural | Motors/Drives | Motors/Drives Controls | Motors/Drives Control Improvements (VFD) | On Irrigation Turbine Pump | 7.5 to 1000 horsepower |  |  | 0 | 80 | 0 | Motors/Drives Control Improvements (VFD) On Irrigation Turbine Pump 7.5 to 1000 horsepower |  | New | Non building measure (Motors) |  | 127 | 10 | 2022-04-01 |  | per Horsepower |  |  |  |  | On Irrigation Turbine Pump | [6 empty] | Lost Opportunity | BPA Qualified |  |  |  | 0 | 0 | 1 | Yes | 60.09 | 2.32
RELPL13121 | All Heating Zones | All Cooling Zones | Residential | Electronics | Plug Load | Clothes Dryers | Any Residential | BPA Tier 1 |  |  | 184.4 | 75 | 171.53 | Clothes Dryers Any Residential BPA Tier 1 |  | New or Existing | Any Residential (SF, MF or Manuf) |  | 386.45 | 12 | 2022-04-01 |  |  | BPA Tier 1 | [10 empty] | Lost Opportunity | RTF Approved | 2018-05-23 | ResClothesDryers_v3.1.xlsm | RTF Active UES | 0.07 | 0.07 | 0.51 | No | 189.98 | 0
RELPL13122 | All Heating Zones | All Cooling Zones | Residential | Electronics | Plug Load | Clothes Dryers | Any Residential | BPA Tier 2 |  |  | 324.58 | 125 | 301.93 | Clothes Dryers Any Residential BPA Tier 2 |  | New or Existing | Any Residential (SF, MF or Manuf) |  | 386.45 | 12 | 2022-04-01 |  |  | BPA Tier 2 | [10 empty] | Lost Opportunity | RTF Approved | 2018-05-23 | ResClothesDryers_v3.1.xlsm | RTF Active UES | 0.13 | 0.13 | 0.97 | No | 61.55 | 0
RELPL13123 | All Heating Zones | All Cooling Zones | Residential | Electronics | Plug Load | Clothes Dryers | Any Residential | BPA Tier 3 |  |  | 498.88 | 175 | 464.06 | Clothes Dryers Any Residential BPA Tier 3 |  | New or Existing | Any Residential (SF, MF or Manuf) |  | 386.45 | 12 | 2022-04-01 |  |  | BPA Tier 3 | [10 empty] | Lost Opportunity | RTF Approved | 2018-05-23 | ResClothesDryers_v3.1.xlsm | RTF Active UES | 0.2 | 0.2 | 1.43 | Yes | 13.18 | 0
AIRHA40216 | All Heating Zones | All Cooling Zones | Agricultural | Irrigation | Hardware | Sprinkler Upgrade | Irrigation System Conversion to MESA from high pressure | Center Pivot or Lateral Move System |  |  | 51.83 | 12 | 48.48 | Sprinkler Upgrade Irrigation System Conversion to MESA from high pressure Center Pivot or Lateral Move System |  | Existing | Non building measure |  | 26.38 | 10 | 2022-04-01 | [6 empty] | Rotating Type Sprinkler |  | Wheel-lines, Hand-lines, Center Pivots or Lateral Move systems |  |  | Replace Impact Sprinkler |  | Retrofit | RTF Approved | 2018-03-28 | AgIrrigationHardware_v4_1.xlsm | RTF Active UES (Deemed) | 0 | 0 | 0.79 | No | 82.08 | 0
AIRHA40221 | All Heating Zones | All Cooling Zones | Agricultural | Irrigation | Hardware | Sprinkler Package Replacements | LESA/LEPA/MDI Sprinkler Package | Center Pivot or Lateral Move System |  |  | 15.96 | 4 | 14.92 | Sprinkler Package Replacements LESA/LEPA/MDI Sprinkler Package Center Pivot or Lateral Move System |  | Existing | Non building measure |  | 16.69 | 5 | 2022-04-01 | [13 empty] | Retrofit | RTF Approved | 2018-03-28 | AgIrrigationHardware_v4_1.xlsm | RTF Active UES (Deemed) | 0 | 0 | 0.91 | No | 85.47 | 0
AIRHA40218 | All Heating Zones | All Cooling Zones | Agricultural | Irrigation | Hardware | Sprinkler Package Replacements | MESA Sprinkler Package | Center Pivot or Lateral Move System |  |  | 31.91 | 10 | 29.85 | Sprinkler Package Replacements MESA Sprinkler Package Center Pivot or Lateral Move System |  | Existing | Non building measure |  | 24.26 | 5 | 2022-04-01 | [13 empty] | Retrofit | RTF Approved | 2018-03-28 | AgIrrigationHardware_v4_1.xlsm | RTF Active UES (Deemed) | 0 | 0 | 1 | Yes | 60.63 | 0
CRERC20480 | All Heating Zones | All Cooling Zones | Commercial | Refrigeration | Refrigeration System Controls | Refrigeration Control Improvements (non-VFD) | Anti-Sweat Heat Control | Cooler |  |  | 248 | 40 | 230.88 | Refrigeration Control Improvements (non-VFD) Anti-Sweat Heat Control Cooler |  | New or Existing | Any Commercial |  | 53.13 | 8 | 2022-04-01 |  | per linear foot of case | [11 empty] | Retrofit | RTF Approved |  | ComGroceryWalkinEvapFanECMController_v2_2.xlsm | RTF Active UES (Deemed) | 0.05 | 0.05 | 2.66 | Yes | -5.49 | 0
CWHWU20485 | All Heating Zones | All Cooling Zones | Commercial | Water Heating | Water Using Devices | Pre Rinse Spray Valves | Food Service | Electric Water Heater |  |  | 966.76 | 100 | 899.43 | Pre Rinse Spray Valves 0.8 or less Gallons Per Minute (GPM) Food Service Electric Water Heater |  | Existing | Any Commercial |  | 101.7 | 4 | 2022-04-01 |  | Per Spray Valve | [11 empty] | Retrofit | RTF Approved | 2015-09-22 | ComCookingPreRinseSprayValve_v2_2.xlsm | RTF Active UES (Deemed) | 0.16 | 0.16 | 6.04 | Yes | -134.13 | 0
CWHWU20486 | All Heating Zones | All Cooling Zones | Commercial | Water Heating | Water Using Devices | Pre Rinse Spray Valves | Food Service | Electric Water Heater |  |  | 612.31 | 100 | 569.67 | Pre Rinse Spray Valves 0.81 to 1.00 Gallons Per Minute (GPM) Food Service Electric Water Heater |  | Existing | Any Commercial |  | 101.7 | 4 | 2022-04-01 |  | Per Spray Valve | [11 empty] | Retrofit | RTF Approved | 2015-09-22 | ComCookingPreRinseSprayValve_v2_2.xlsm | RTF Active UES (Deemed) | 0.1 | 0.1 | 3.83 | Yes | -112.9 | 0
RELPL13120 | All Heating Zones | All Cooling Zones | Residential | Electronics | Plug Load | Clothes Dryers | Any Residential | ENERGY STAR |  |  | 80.28 | 50 | 74.57 | Clothes Dryers Any Residential ENERGY STAR |  | New or Existing | Any Residential (SF, MF or Manuf) |  | 20.44 | 12 | 2022-04-01 |  |  | Any Energy Star | [10 empty] | Lost Opportunity | BPA Qualified |  |  | BPA Qualified UES | 0.03 | 0.03 | 1.96 | Yes | 21.73 | 0
CRERC20479 | All Heating Zones | All Cooling Zones | Commercial | Refrigeration | Refrigeration System Controls | Refrigeration Control Improvements (non-VFD) | Anti-Sweat Heat Control | Freezer |  |  | 334.89 | 40 | 311.81 | Refrigeration Control Improvements (non-VFD) Anti-Sweat Heat Control Freezer |  | New or Existing | Any Commercial |  | 94.44 | 8 | 2022-04-01 |  | per linear foot of case | [11 empty] | Retrofit | RTF Approved |  | ComGroceryWalkinEvapFanECMController_v2_2.xlsm | RTF Active UES (Deemed) | 0.07 | 0.07 | 1.85 | Yes | 11.51 | 0
IMDMC30056 | All Heating Zones | All Cooling Zones | Industrial | Motors/Drives | Motors/Drives Controls | Motors/Drives Control Improvements (VFD) | Potato/Onion Shed | Horsepower 10 |  |  | 12752.54 | 2000 | 11927 | Motors/Drives Control Improvements (VFD) Potato/Onion Shed Horsepower 10 |  | Existing | Potato/Onion Shed |  | 7012 | 10 | 2016-10-01 | [13 empty] | Retrofit | RTF Approved | 2015-05-15 | http://AgPotatoOnionShedVFD_v3_3.xlsm | RTF Active UES (Deemed) | 0.03 | 0.03 | 0.47 | No | 79.25 | 6.06
IMDMC30074 | All Heating Zones | All Cooling Zones | Industrial | Motors/Drives | Motors/Drives Controls | Motors/Drives Control Improvements (VFD) | Potato/Onion Shed | Horsepower 100 |  |  | 127525.4 | 20000 | 119270 | Motors/Drives Control Improvements (VFD) Potato/Onion Shed Horsepower 100 |  | Existing | Potato/Onion Shed |  | 27628 | 10 | 2016-10-01 | [13 empty] | Retrofit | RTF Approved | 2015-05-15 | http://AgPotatoOnionShedVFD_v3_3.xlsm | RTF Active UES (Deemed) | 0.34 | 0.34 | 1.2 | Yes | 28.77 | 60.57
IMDMC30075 | All Heating Zones | All Cooling Zones | Industrial | Motors/Drives | Motors/Drives Controls | Motors/Drives Control Improvements (VFD) | Potato/Onion Shed | Horsepower 110 |  |  | 140277.94 | 22000 | 131197 | Motors/Drives Control Improvements (VFD) Potato/Onion Shed Horsepower 110 |  | Existing | Potato/Onion Shed |  | 29919 | 10 | 2016-10-01 | [13 empty] | Retrofit | RTF Approved | 2015-05-15 | http://AgPotatoOnionShedVFD_v3_3.xlsm | RTF Active UES (Deemed) | 0.37 | 0.37 | 1.22 | Yes | 28.26 | 66.63
IMDMC30076 | All Heating Zones | All Cooling Zones | Industrial | Motors/Drives | Motors/Drives Controls | Motors/Drives Control Improvements (VFD) | Potato/Onion Shed | Horsepower 120 |  |  | 153030.48 | 24000 | 143124 | Motors/Drives Control Improvements (VFD) Potato/Onion Shed Horsepower 120 |  | Existing | Potato/Onion Shed |  | 32210 | 10 | 2016-10-01 | [13 empty] | Retrofit | RTF Approved | 2015-05-15 | http://AgPotatoOnionShedVFD_v3_3.xlsm | RTF Active UES (Deemed) | 0.41 | 0.4 | 1.24 | Yes | 27.84 | 72.69
IMDMC30077 | All Heating Zones | All Cooling Zones | Industrial | Motors/Drives | Motors/Drives Controls | Motors/Drives Control Improvements (VFD) | Potato/Onion Shed | Horsepower 125 |  |  | 159406.75 | 25000 | 149088 | Motors/Drives Control Improvements (VFD) Potato/Onion Shed Horsepower 125 |  | Existing | Potato/Onion Shed |  | 33355 | 10 | 2016-10-01 | [13 empty] | Retrofit | RTF Approved | 2015-05-15 | http://AgPotatoOnionShedVFD_v3_3.xlsm | RTF Active UES (Deemed) | 0.42 | 0.42 | 1.24 | Yes | 27.65 | 75.72
IMDMC30078 | All Heating Zones | All Cooling Zones | Industrial | Motors/Drives | Motors/Drives Controls | Motors/Drives Control Improvements (VFD) | Potato/Onion Shed | Horsepower 130 |  |  | 165783.02 | 26000 | 155051 | Motors/Drives Control Improvements (VFD) Potato/Onion Shed Horsepower 130 |  | Existing | Potato/Onion Shed |  | 34500 | 10 | 2016-10-01 | [13 empty] | Retrofit | RTF Approved | 2015-05-15 | http://AgPotatoOnionShedVFD_v3_3.xlsm | RTF Active UES (Deemed) | 0.44 | 0.44 | 1.25 | Yes | 27.48 | 78.75
IMDMC30079 | All Heating Zones | All Cooling Zones | Industrial | Motors/Drives | Motors/Drives Controls | Motors/Drives Control Improvements (VFD) | Potato/Onion Shed | Horsepower 140 |  |  | 178535.56 | 28000 | 166978 | Motors/Drives Control Improvements (VFD) Potato/Onion Shed Horsepower 140 |  | Existing | Potato/Onion Shed |  | 36791 | 10 | 2016-10-01 | [13 empty] | Retrofit | RTF Approved | 2015-05-15 | http://AgPotatoOnionShedVFD_v3_3.xlsm | RTF Active UES (Deemed) | 0.47 | 0.47 | 1.26 | Yes | 27.17 | 84.8
IMDMC30057 | All Heating Zones | All Cooling Zones | Industrial | Motors/Drives | Motors/Drives Controls | Motors/Drives Control Improvements (VFD) | Potato/Onion Shed | Horsepower 15 |  |  | 19128.81 | 3000 | 17891 | Motors/Drives Control Improvements (VFD) Potato/Onion Shed Horsepower 15 |  | Existing | Potato/Onion Shed |  | 8157 | 10 | 2016-10-01 | [13 empty] | Retrofit | RTF Approved | 2015-05-15 | http://AgPotatoOnionShedVFD_v3_3.xlsm | RTF Active UES (Deemed) | 0.05 | 0.05 | 0.61 | No | 60.55 | 9.09
IMDMC30080 | All Heating Zones | All Cooling Zones | Industrial | Motors/Drives | Motors/Drives Controls | Motors/Drives Control Improvements (VFD) | Potato/Onion Shed | Horsepower 150 |  |  | 191288.1 | 30000 | 178905 | Motors/Drives Control Improvements (VFD) Potato/Onion Shed Horsepower 150 |  | Existing | Potato/Onion Shed |  | 39082 | 10 | 2016-10-01 | [13 empty] | Retrofit | RTF Approved | 2015-05-15 | http://AgPotatoOnionShedVFD_v3_3.xlsm | RTF Active UES (Deemed) | 0.51 | 0.51 | 1.27 | Yes | 26.9 | 90.86
IMDMC30081 | All Heating Zones | All Cooling Zones | Industrial | Motors/Drives | Motors/Drives Controls | Motors/Drives Control Improvements (VFD) | Potato/Onion Shed | Horsepower 160 |  |  | 204040.64 | 32000 | 190832 | Motors/Drives Control Improvements (VFD) Potato/Onion Shed Horsepower 160 |  | Existing | Potato/Onion Shed |  | 41372 | 10 | 2016-10-01 | [13 empty] | Retrofit | RTF Approved | 2015-05-15 | http://AgPotatoOnionShedVFD_v3_3.xlsm | RTF Active UES (Deemed) | 0.54 | 0.54 | 1.28 | Yes | 26.67 | 96.92
IMDMC30082 | All Heating Zones | All Cooling Zones | Industrial | Motors/Drives | Motors/Drives Controls | Motors/Drives Control Improvements (VFD) | Potato/Onion Shed | Horsepower 170 |  |  | 216793.18 | 34000 | 202759 | Motors/Drives Control Improvements (VFD) Potato/Onion Shed Horsepower 170 |  | Existing | Potato/Onion Shed |  | 43663 | 10 | 2016-10-01 | [13 empty] | Retrofit | RTF Approved | 2015-05-15 | http://AgPotatoOnionShedVFD_v3_3.xlsm | RTF Active UES (Deemed) | 0.58 | 0.57 | 1.29 | Yes | 26.46 | 102.98
IMDMC30083 | All Heating Zones | All Cooling Zones | Industrial | Motors/Drives | Motors/Drives Controls | Motors/Drives Control Improvements (VFD) | Potato/Onion Shed | Horsepower 180 |  |  | 229545.72 | 36000 | 214686 | Motors/Drives Control Improvements (VFD) Potato/Onion Shed Horsepower 180 |  | Existing | Potato/Onion Shed |  | 45954 | 10 | 2016-10-01 | [13 empty] | Retrofit | RTF Approved | 2015-05-15 | http://AgPotatoOnionShedVFD_v3_3.xlsm | RTF Active UES (Deemed) | 0.61 | 0.61 | 1.3 | Yes | 26.28 | 109.03
IMDMC30084 | All Heating Zones | All Cooling Zones | Industrial | Motors/Drives | Motors/Drives Controls | Motors/Drives Control Improvements (VFD) | Potato/Onion Shed | Horsepower 190 |  |  | 242298.26 | 38000 | 226613 | Motors/Drives Control Improvements (VFD) Potato/Onion Shed Horsepower 190 |  | Existing | Potato/Onion Shed |  | 48245 | 10 | 2016-10-01 | [13 empty] | Retrofit | RTF Approved | 2015-05-15 | http://AgPotatoOnionShedVFD_v3_3.xlsm | RTF Active UES (Deemed) | 0.64 | 0.64 | 1.31 | Yes | 26.12 | 115.09
IMDMC30058 | All Heating Zones | All Cooling Zones | Industrial | Motors/Drives | Motors/Drives Controls | Motors/Drives Control Improvements (VFD) | Potato/Onion Shed | Horsepower 20 |  |  | 25505.08 | 4000 | 23854 | Motors/Drives Control Improvements (VFD) Potato/Onion Shed Horsepower 20 |  | Existing | Potato/Onion Shed |  | 9303 | 10 | 2016-10-01 | [13 empty] | Retrofit | RTF Approved | 2015-05-15 | http://AgPotatoOnionShedVFD_v3_3.xlsm | RTF Active UES (Deemed) | 0.07 | 0.07 | 0.71 | No | 51.21 | 12.11
IMDMC30085 | All Heating Zones | All Cooling Zones | Industrial | Motors/Drives | Motors/Drives Controls | Motors/Drives Control Improvements (VFD) | Potato/Onion Shed | Horsepower 200 |  |  | 255050.79 | 40000 | 238540 | Motors/Drives Control Improvements (VFD) Potato/Onion Shed Horsepower 200 |  | Existing | Potato/Onion Shed |  | 50535 | 10 | 2016-10-01 | [13 empty] | Retrofit | RTF Approved | 2015-05-15 | http://AgPotatoOnionShedVFD_v3_3.xlsm | RTF Active UES (Deemed) | 0.68 | 0.67 | 1.31 | Yes | 25.97 | 121.15
IMDMC30086 | All Heating Zones | All Cooling Zones | Industrial | Motors/Drives | Motors/Drives Controls | Motors/Drives Control Improvements (VFD) | Potato/Onion Shed | Horsepower 210 |  |  | 267803.33 | 42000 | 250467 | Motors/Drives Control Improvements (VFD) Potato/Onion Shed Horsepower 210 |  | Existing | Potato/Onion Shed |  | 52826 | 10 | 2016-10-01 | [13 empty] | Retrofit | RTF Approved | 2015-05-15 | http://AgPotatoOnionShedVFD_v3_3.xlsm | RTF Active UES (Deemed) | 0.71 | 0.71 | 1.32 | Yes | 25.83 | 127.21
IMDMC30087 | All Heating Zones | All Cooling Zones | Industrial | Motors/Drives | Motors/Drives Controls | Motors/Drives Control Improvements (VFD) | Potato/Onion Shed | Horsepower 220 |  |  | 280555.87 | 44000 | 262394 | Motors/Drives Control Improvements (VFD) Potato/Onion Shed Horsepower 220 |  | Existing | Potato/Onion Shed |  | 55117 | 10 | 2016-10-01 | [13 empty] | Retrofit | RTF Approved | 2015-05-15 | http://AgPotatoOnionShedVFD_v3_3.xlsm | RTF Active UES (Deemed) | 0.75 | 0.74 | 1.33 | Yes | 25.71 | 133.26
IMDMC30088 | All Heating Zones | All Cooling Zones | Industrial | Motors/Drives | Motors/Drives Controls | Motors/Drives Control Improvements (VFD) | Potato/Onion Shed | Horsepower 230 |  |  | 293308.41 | 46000 | 274321 | Motors/Drives Control Improvements (VFD) Potato/Onion Shed Horsepower 230 |  | Existing | Potato/Onion Shed |  | 57407 | 10 | 2016-10-01 | [13 empty] | Retrofit | RTF Approved | 2015-05-15 | http://AgPotatoOnionShedVFD_v3_3.xlsm | RTF Active UES (Deemed) | 0.78 | 0.77 | 1.33 | Yes | 25.6 | 139.32
IMDMC30089 | All Heating Zones | All Cooling Zones | Industrial | Motors/Drives | Motors/Drives Controls | Motors/Drives Control Improvements (VFD) | Potato/Onion Shed | Horsepower 240 |  |  | 306060.95 | 48000 | 286248 | Motors/Drives Control Improvements (VFD) Potato/Onion Shed Horsepower 240 |  | Existing | Potato/Onion Shed |  | 59698 | 10 | 2016-10-01 | [13 empty] | Retrofit | RTF Approved | 2015-05-15 | http://AgPotatoOnionShedVFD_v3_3.xlsm | RTF Active UES (Deemed) | 0.81 | 0.81 | 1.33 | Yes | 25.5 | 145.38
IMDMC30059 | All Heating Zones | All Cooling Zones | Industrial | Motors/Drives | Motors/Drives Controls | Motors/Drives Control Improvements (VFD) | Potato/Onion Shed | Horsepower 25 |  |  | 31881.35 | 5000 | 29818 | Motors/Drives Control Improvements (VFD) Potato/Onion Shed Horsepower 25 |  | Existing | Potato/Onion Shed |  | 10448 | 10 | 2016-10-01 | [13 empty] | Retrofit | RTF Approved | 2015-05-15 | http://AgPotatoOnionShedVFD_v3_3.xlsm | RTF Active UES (Deemed) | 0.08 | 0.08 | 0.79 | No | 45.6 | 15.14
IMDMC30090 | All Heating Zones | All Cooling Zones | Industrial | Motors/Drives | Motors/Drives Controls | Motors/Drives Control Improvements (VFD) | Potato/Onion Shed | Horsepower 250 |  |  | 318813.49 | 50000 | 298175 | Motors/Drives Control Improvements (VFD) Potato/Onion Shed Horsepower 250 |  | Existing | Potato/Onion Shed |  | 61989 | 10 | 2016-10-01 | [13 empty] | Retrofit | RTF Approved | 2015-05-15 | http://AgPotatoOnionShedVFD_v3_3.xlsm | RTF Active UES (Deemed) | 0.85 | 0.84 | 1.34 | Yes | 25.41 | 151.44
IMDMC30060 | All Heating Zones | All Cooling Zones | Industrial | Motors/Drives | Motors/Drives Controls | Motors/Drives Control Improvements (VFD) | Potato/Onion Shed | Horsepower 30 |  |  | 38257.62 | 6000 | 35781 | Motors/Drives Control Improvements (VFD) Potato/Onion Shed Horsepower 30 |  | Existing | Potato/Onion Shed |  | 11593 | 10 | 2016-10-01 | [13 empty] | Retrofit | RTF Approved | 2015-05-15 | http://AgPotatoOnionShedVFD_v3_3.xlsm | RTF Active UES (Deemed) | 0.1 | 0.1 | 0.86 | No | 41.86 | 18.17
IMDMC30091 | All Heating Zones | All Cooling Zones | Industrial | Motors/Drives | Motors/Drives Controls | Motors/Drives Control Improvements (VFD) | Potato/Onion Shed | Horsepower 300 |  |  | 382576.19 | 60000 | 357810 | Motors/Drives Control Improvements (VFD) Potato/Onion Shed Horsepower 300 |  | Existing | Potato/Onion Shed |  | 73442 | 10 | 2016-10-01 | [13 empty] | Retrofit | RTF Approved | 2015-05-15 | http://AgPotatoOnionShedVFD_v3_3.xlsm | RTF Active UES (Deemed) | 1.02 | 1.01 | 1.36 | Yes | 25.03 | 181.72
IMDMC30061 | All Heating Zones | All Cooling Zones | Industrial | Motors/Drives | Motors/Drives Controls | Motors/Drives Control Improvements (VFD) | Potato/Onion Shed | Horsepower 35 |  |  | 44633.89 | 7000 | 41745 | Motors/Drives Control Improvements (VFD) Potato/Onion Shed Horsepower 35 |  | Existing | Potato/Onion Shed |  | 12739 | 10 | 2016-10-01 | [13 empty] | Retrofit | RTF Approved | 2015-05-15 | http://AgPotatoOnionShedVFD_v3_3.xlsm | RTF Active UES (Deemed) | 0.12 | 0.12 | 0.91 | No | 39.19 | 21.2
IMDMC30092 | All Heating Zones | All Cooling Zones | Industrial | Motors/Drives | Motors/Drives Controls | Motors/Drives Control Improvements (VFD) | Potato/Onion Shed | Horsepower 350 |  |  | 446338.89 | 70000 | 417445 | Motors/Drives Control Improvements (VFD) Potato/Onion Shed Horsepower 350 |  | Existing | Potato/Onion Shed |  | 84896 | 10 | 2016-10-01 | [13 empty] | Retrofit | RTF Approved | 2015-05-15 | http://AgPotatoOnionShedVFD_v3_3.xlsm | RTF Active UES (Deemed) | 1.19 | 1.18 | 1.37 | Yes | 24.77 | 212.01
IMDMC30062 | All Heating Zones | All Cooling Zones | Industrial | Motors/Drives | Motors/Drives Controls | Motors/Drives Control Improvements (VFD) | Potato/Onion Shed | Horsepower 40 |  |  | 51010.16 | 8000 | 47708 | Motors/Drives Control Improvements (VFD) Potato/Onion Shed Horsepower 40 |  | Existing | Potato/Onion Shed |  | 13884 | 10 | 2016-10-01 | [13 empty] | Retrofit | RTF Approved | 2015-05-15 | http://AgPotatoOnionShedVFD_v3_3.xlsm | RTF Active UES (Deemed) | 0.14 | 0.13 | 0.96 | No | 37.18 | 24.23
IMDMC30093 | All Heating Zones | All Cooling Zones | Industrial | Motors/Drives | Motors/Drives Controls | Motors/Drives Control Improvements (VFD) | Potato/Onion Shed | Horsepower 400 |  |  | 510101.59 | 80000 | 477080 | Motors/Drives Control Improvements (VFD) Potato/Onion Shed Horsepower 400 |  | Existing | Potato/Onion Shed |  | 96349 | 10 | 2016-10-01 | [13 empty] | Retrofit | RTF Approved | 2015-05-15 | http://AgPotatoOnionShedVFD_v3_3.xlsm | RTF Active UES (Deemed) | 1.36 | 1.35 | 1.38 | Yes | 24.57 | 242.3
IMDMC30063 | All Heating Zones | All Cooling Zones | Industrial | Motors/Drives | Motors/Drives Controls | Motors/Drives Control Improvements (VFD) | Potato/Onion Shed | Horsepower 45 |  |  | 57386.43 | 9000 | 53672 | Motors/Drives Control Improvements (VFD) Potato/Onion Shed Horsepower 45 |  | Existing | Potato/Onion Shed |  | 15029 | 10 | 2016-10-01 | [13 empty] | Retrofit | RTF Approved | 2015-05-15 | http://AgPotatoOnionShedVFD_v3_3.xlsm | RTF Active UES (Deemed) | 0.15 | 0.15 | 0.99 | No | 35.63 | 27.26
IMDMC30094 | All Heating Zones | All Cooling Zones | Industrial | Motors/Drives | Motors/Drives Controls | Motors/Drives Control Improvements (VFD) | Potato/Onion Shed | Horsepower 450 |  |  | 573864.29 | 90000 | 536715 | Motors/Drives Control Improvements (VFD) Potato/Onion Shed Horsepower 450 |  | Existing | Potato/Onion Shed |  | 107803 | 10 | 2016-10-01 | [13 empty] | Retrofit | RTF Approved | 2015-05-15 | http://AgPotatoOnionShedVFD_v3_3.xlsm | RTF Active UES (Deemed) | 1.53 | 1.52 | 1.39 | Yes | 24.41 | 272.59
IMDMC30064 | All Heating Zones | All Cooling Zones | Industrial | Motors/Drives | Motors/Drives Controls | Motors/Drives Control Improvements (VFD) | Potato/Onion Shed | Horsepower 50 |  |  | 63762.7 | 10000 | 59635 | Motors/Drives Control Improvements (VFD) Potato/Onion Shed Horsepower 50 |  | Existing | Potato/Onion Shed |  | 16175 | 10 | 2016-10-01 | [13 empty] | Retrofit | RTF Approved | 2015-05-15 | http://AgPotatoOnionShedVFD_v3_3.xlsm | RTF Active UES (Deemed) | 0.17 | 0.17 | 1.03 | Yes | 34.38 | 30.29
IMDMC30095 | All Heating Zones | All Cooling Zones | Industrial | Motors/Drives | Motors/Drives Controls | Motors/Drives Control Improvements (VFD) | Potato/Onion Shed | Horsepower 500 |  |  | 637626.99 | 100000 | 596350 | Motors/Drives Control Improvements (VFD) Potato/Onion Shed Horsepower 500 |  | Existing | Potato/Onion Shed |  | 119256 | 10 | 2016-10-01 | [13 empty] | Retrofit | RTF Approved | 2015-05-15 | http://AgPotatoOnionShedVFD_v3_3.xlsm | RTF Active UES (Deemed) | 1.7 | 1.68 | 1.39 | Yes | 24.29 | 302.87
IMDMC30065 | All Heating Zones | All Cooling Zones | Industrial | Motors/Drives | Motors/Drives Controls | Motors/Drives Control Improvements (VFD) | Potato/Onion Shed | Horsepower 55 |  |  | 70138.97 | 11000 | 65599 | Motors/Drives Control Improvements (VFD) Potato/Onion Shed Horsepower 55 |  | Existing | Potato/Onion Shed |  | 17320 | 10 | 2016-10-01 | [13 empty] | Retrofit | RTF Approved | 2015-05-15 | http://AgPotatoOnionShedVFD_v3_3.xlsm | RTF Active UES (Deemed) | 0.19 | 0.19 | 1.05 | Yes | 33.36 | 33.32
IMDMC30066 | All Heating Zones | All Cooling Zones | Industrial | Motors/Drives | Motors/Drives Controls | Motors/Drives Control Improvements (VFD) | Potato/Onion Shed | Horsepower 60 |  |  | 76515.24 | 12000 | 71562 | Motors/Drives Control Improvements (VFD) Potato/Onion Shed Horsepower 60 |  | Existing | Potato/Onion Shed |  | 18465 | 10 | 2016-10-01 | [13 empty] | Retrofit | RTF Approved | 2015-05-15 | http://AgPotatoOnionShedVFD_v3_3.xlsm | RTF Active UES (Deemed) | 0.2 | 0.2 | 1.08 | Yes | 32.51 | 36.34
IMDMC30067 | All Heating Zones | All Cooling Zones | Industrial | Motors/Drives | Motors/Drives Controls | Motors/Drives Control Improvements (VFD) | Potato/Onion Shed | Horsepower 65 |  |  | 82891.51 | 13000 | 77526 | Motors/Drives Control Improvements (VFD) Potato/Onion Shed Horsepower 65 |  | Existing | Potato/Onion Shed |  | 19611 | 10 | 2016-10-01 | [13 empty] | Retrofit | RTF Approved | 2015-05-15 | http://AgPotatoOnionShedVFD_v3_3.xlsm | RTF Active UES (Deemed) | 0.22 | 0.22 | 1.1 | Yes | 31.79 | 39.37
IMDMC30068 | All Heating Zones | All Cooling Zones | Industrial | Motors/Drives | Motors/Drives Controls | Motors/Drives Control Improvements (VFD) | Potato/Onion Shed | Horsepower 70 |  |  | 89267.78 | 14000 | 83489 | Motors/Drives Control Improvements (VFD) Potato/Onion Shed Horsepower 70 |  | Existing | Potato/Onion Shed |  | 20756 | 10 | 2016-10-01 | [13 empty] | Retrofit | RTF Approved | 2015-05-15 | http://AgPotatoOnionShedVFD_v3_3.xlsm | RTF Active UES (Deemed) | 0.24 | 0.24 | 1.12 | Yes | 31.18 | 42.4
IMDMC30069 | All Heating Zones | All Cooling Zones | Industrial | Motors/Drives | Motors/Drives Controls | Motors/Drives Control Improvements (VFD) | Potato/Onion Shed | Horsepower 75 |  |  | 95644.05 | 15000 | 89453 | Motors/Drives Control Improvements (VFD) Potato/Onion Shed Horsepower 75 |  | Existing | Potato/Onion Shed |  | 21901 | 10 | 2016-10-01 | [13 empty] | Retrofit | RTF Approved | 2015-05-15 | http://AgPotatoOnionShedVFD_v3_3.xlsm | RTF Active UES (Deemed) | 0.25 | 0.25 | 1.14 | Yes | 30.64 | 45.43
IMDMC30070 | All Heating Zones | All Cooling Zones | Industrial | Motors/Drives | Motors/Drives Controls | Motors/Drives Control Improvements (VFD) | Potato/Onion Shed | Horsepower 80 |  |  | 102020.32 | 16000 | 95416 | Motors/Drives Control Improvements (VFD) Potato/Onion Shed Horsepower 80 |  | Existing | Potato/Onion Shed |  | 23047 | 10 | 2016-10-01 | [13 empty] | Retrofit | RTF Approved | 2015-05-15 | http://AgPotatoOnionShedVFD_v3_3.xlsm | RTF Active UES (Deemed) | 0.27 | 0.27 | 1.15 | Yes | 30.17 | 48.46
IMDMC30071 | All Heating Zones | All Cooling Zones | Industrial | Motors/Drives | Motors/Drives Controls | Motors/Drives Control Improvements (VFD) | Potato/Onion Shed | Horsepower 85 |  |  | 108396.59 | 17000 | 101380 | Motors/Drives Control Improvements (VFD) Potato/Onion Shed Horsepower 85 |  | Existing | Potato/Onion Shed |  | 24192 | 10 | 2016-10-01 | [13 empty] | Retrofit | RTF Approved | 2015-05-15 | http://AgPotatoOnionShedVFD_v3_3.xlsm | RTF Active UES (Deemed) | 0.29 | 0.29 | 1.17 | Yes | 29.76 | 51.49
IMDMC30072 | All Heating Zones | All Cooling Zones | Industrial | Motors/Drives | Motors/Drives Controls | Motors/Drives Control Improvements (VFD) | Potato/Onion Shed | Horsepower 90 |  |  | 114772.86 | 18000 | 107343 | Motors/Drives Control Improvements (VFD) Potato/Onion Shed Horsepower 90 |  | Existing | Potato/Onion Shed |  | 25338 | 10 | 2016-10-01 | [13 empty] | Retrofit | RTF Approved | 2015-05-15 | http://AgPotatoOnionShedVFD_v3_3.xlsm | RTF Active UES (Deemed) | 0.31 | 0.3 | 1.18 | Yes | 29.4 | 54.52
IMDMC30073 | All Heating Zones | All Cooling Zones | Industrial | Motors/Drives | Motors/Drives Controls | Motors/Drives Control Improvements (VFD) | Potato/Onion Shed | Horsepower 95 |  |  | 121149.13 | 19000 | 113307 | Motors/Drives Control Improvements (VFD) Potato/Onion Shed Horsepower 95 |  | Existing | Potato/Onion Shed |  | 26483 | 10 | 2016-10-01 | [13 empty] | Retrofit | RTF Approved | 2015-05-15 | http://AgPotatoOnionShedVFD_v3_3.xlsm | RTF Active UES (Deemed) | 0.32 | 0.32 | 1.19 | Yes | 29.07 | 57.55
IWBWB30143 | All Heating Zones | All Cooling Zones | Industrial | Whole Bldg/Meter Level | Whole Bldg/Meter Level System Improvements | Energy Management Systems/System Controls | Performance Tracking Systems | Initial Installation |  |  | 0 | 15000 | 0 | Energy Management Systems/System Controls Performance Tracking Systems Initial Installation |  | Existing | Any Industrial Building |  | 0 |  | 2022-04-01 | [13 empty] | Retrofit | BPA Qualified | [6 empty] | No |  | 0
AIRHA40219 | All Heating Zones | All Cooling Zones | Agricultural | Irrigation | Hardware | Sprinkler Upgrade | Irrigation System Conversion to LESA/LEPA/MDI from high pressure | Lateral Move or Center Pivot Systems |  |  | 57.71 | 14 | 53.97 | Sprinkler Upgrade Irrigation System Conversion to LESA/LEPA/MDI from high pressure Wheel-line, Hand-line, Lateral Move or Center Pivot Systems |  | New or Existing | Non building measure |  | 29.24 | 10 | 2022-04-01 | [13 empty] | Retrofit | RTF Approved | 2018-03-28 | AgIrrigationHardware_v4_1.xlsm | RTF Active UES (Deemed) | 0 | 0 | 0.79 | No | 81.69 | 0
AIRHA40220 | All Heating Zones | All Cooling Zones | Agricultural | Irrigation | Hardware | Sprinkler Upgrade | Irrigation System Conversion to LESA/LEPA/MDI from MESA | Lateral Move or Center Pivot Systems |  |  | 36.33 | 14 | 33.98 | Sprinkler Upgrade Irrigation System Conversion to LESA/LEPA/MDI from MESA Wheel-line, Hand-line, Lateral Move or Center Pivot Systems |  | New or Existing | Non building measure |  | 29.24 | 10 | 2022-04-01 | [13 empty] | Retrofit | RTF Approved | 2018-03-28 | AgIrrigationHardware_v4_1.xlsm | RTF Active UES (Deemed) | 0 | 0 | 0.5 | No | 133.09 | 0
IWBWB30144 | All Heating Zones | All Cooling Zones | Industrial | Whole Bldg/Meter Level | Whole Bldg/Meter Level System Improvements | Energy Management Systems/System Controls | Performance Tracking Systems | Maintenance |  |  | 0 | 10000 | 0 | Energy Management Systems/System Controls Performance Tracking Systems Maintenance |  | Existing | Any Industrial Building |  | 0 |  | 2022-04-01 | [13 empty] | Retrofit | BPA Qualified | [6 empty] | No |  | 0
CFPMC20466 | All Heating Zones | All Cooling Zones | Commercial | Food Preparation | Motors/Drives Controls | Interactive Process Loads System Improvements | Demand Control Kitchen Ventilation | Multiple Sensor |  |  | 2468.53 | 400 | 2299 | Interactive Process Loads System Improvements Demand Control Kitchen Ventilation Multiple Sensor |  | New or Existing |  |  | 1219.57 | 5 | 2016-10-01 |  | per Horsepower of Fan | [11 empty] | Retrofit | BPA Qualified |  |  | BPA Qualified UES | 0.32 | 0.32 | 0.73 | No | 95.41 | 1.17
CHVHI20932 | All Heating Zones | All Cooling Zones | Commercial | HVAC | HVAC System Improvements | Packaged Terminal Heat Pumps | Lodging | New Construction |  |  | 1009.58 | 100 | 938 | Packaged Terminal Heat Pumps Lodging New Construction |  | New | Lodging |  | 125 | 15 | 2020-10-01 |  | per Unit | [11 empty] | Lost Opportunity | BPA Qualified |  |  | BPA Qualified UES | 0.73 | 0.88 | 10.6 | Yes | -50.82 | 0.48
RHVHS14245 | All Heating Zones | All Cooling Zones | Residential | HVAC | HVAC System | Packaged Terminal Heat Pumps | Multifamily - New | New Construction |  |  | 879.23 | 125 | 816 | Packaged Terminal Heat Pumps Multifamily - New New Construction |  | New | Multifamily |  | 125 | 15 | 2020-10-01 |  | per Unit | [11 empty] | Lost Opportunity | BPA Qualified |  |  | BPA Qualified UES | 0.32 | 0.32 | 10.43 | Yes | -62.02 | 0.42
CHVHI20934 | All Heating Zones | All Cooling Zones | Commercial | HVAC | HVAC System Improvements | Packaged Terminal Heat Pumps | Residential Care | New Construction |  |  | 2007.35 | 100 | 1863 | Packaged Terminal Heat Pumps Residential Care New Construction |  | New | Residential Care |  | 125 | 15 | 2020-10-01 |  | per Unit | [11 empty] | Lost Opportunity | BPA Qualified |  |  | BPA Qualified UES | 0.73 | 0.88 | 23.52 | Yes | -71.76 | 0.95
IPLPL30142 | All Heating Zones | All Cooling Zones | Industrial | Process Loads | Process Loads System Improvements | Welder Upgrades | Inverter Welder | Retrofit |  |  |  | 0.25 |  | Welder Upgrades Inverter Welder Retrofit |  | Existing | Non building measure |  | 0 | 10 | 2019-10-01 |  | per kWh | [11 empty] | Retrofit | BPA Qualified |  |  | BPA Qualified UES | 0 | 0 | 0 | Yes | 0 | 0
CHVHI20931 | All Heating Zones | All Cooling Zones | Commercial | HVAC | HVAC System Improvements | Packaged Terminal Heat Pumps | Lodging | Retrofit |  |  | 1009.58 | 600 | 938 | Packaged Terminal Heat Pumps Lodging Retrofit |  | Existing | Lodging |  | 827 | 15 | 2020-10-01 |  | per Unit | [11 empty] | Retrofit | BPA Qualified |  |  | BPA Qualified UES | 0.27 | 0.46 | 1.65 | Yes | 12.16 | 0.48
RHVHS14243 | All Heating Zones | All Cooling Zones | Residential | HVAC | HVAC System | Packaged Terminal Heat Pumps | Multifamily - Existing - Low Rise | Retrofit |  |  | 879.23 | 200 | 816 | Packaged Terminal Heat Pumps Multifamily - Existing - Low Rise Retrofit |  | Existing | Multifamily Low Rise |  | 827 | 15 | 2020-10-01 |  | per Unit | [11 empty] | Retrofit | BPA Qualified |  |  | BPA Qualified UES | 0.32 | 0.32 | 1.58 | Yes | 10.72 | 0.42
RHVHS14244 | All Heating Zones | All Cooling Zones | Residential | HVAC | HVAC System | Packaged Terminal Heat Pumps | Multifamily - Existing - Mid/High Rise | Retrofit |  |  | 879.23 | 200 | 816 | Packaged Terminal Heat Pumps Multifamily - Existing - Mid/High Rise Retrofit |  | Existing | Multifamily Mid/High Rise |  | 827 | 15 | 2020-10-01 |  | per Unit | [11 empty] | Retrofit | BPA Qualified |  |  | BPA Qualified UES | 0.32 | 0.32 | 1.58 | Yes | 10.72 | 0.42
CHVHI20933 | All Heating Zones | All Cooling Zones | Commercial | HVAC | HVAC System Improvements | Packaged Terminal Heat Pumps | Residential Care | Retrofit |  |  | 2007.35 | 600 | 1863 | Packaged Terminal Heat Pumps Residential Care Retrofit |  | Existing | Residential Care |  | 827 | 15 | 2020-10-01 |  | per Unit | [11 empty] | Retrofit | BPA Qualified |  |  | BPA Qualified UES | 0.27 | 0.46 | 3.67 | Yes | -40.08 | 0.95
AIRPF40021 | All Heating Zones | All Cooling Zones | Agricultural | Irrigation | Pumps and Fans | Pump Testing Service | Irrigation Pump Test | Simple System or Open Discharge |  |  | 0 | 100 | 0 | Pump Testing Service Irrigation Pump Test Simple System or Open Discharge |  | Existing | Non building measure |  | 0 | 0 | 2016-10-01 | [6 empty] | Irrigation Pump Test | Open Discharge | [5 empty] | Lost Opportunity | BPA Qualified |  |  | BPA Qualified UES | 0 | 0 | 0 | No | 0 | 0
CFPMC20465 | All Heating Zones | All Cooling Zones | Commercial | Food Preparation | Motors/Drives Controls | Interactive Process Loads System Improvements | Demand Control Kitchen Ventilation | Single Sensor |  |  | 1058.71 | 200 | 986 | Interactive Process Loads System Improvements Demand Control Kitchen Ventilation Single Sensor |  | New or Existing |  |  | 1219.57 | 5 | 2016-10-01 |  | per Horsepower of Fan | [11 empty] | Retrofit | BPA Qualified |  |  | BPA Qualified UES | 0.14 | 0.14 | 0.31 | No | 263.18 | 0.5
AIRHA40007 | All Heating Zones | All Cooling Zones | Agricultural | Irrigation | Hardware | Leveler Rebuild | Rebuild or Replace Leaking or Malfunctioning Leveler with New or Rebuilt Leveler | Wheel Line System |  |  | 4.71 | 1 | 4.4 | Leveler Rebuild Rebuild or Replace Leaking or Malfunctioning Leveler with New or Rebuilt Leveler Wheel Line System |  | Existing | Non building measure |  | 7.59 | 4 | 2022-04-01 | [8 empty] | Wheel Line System |  |  |  |  | Retrofit | RTF Approved | 2018-03-28 | AgIrrigationHardware_v4_1.xlsm | RTF Active UES (Deemed) | 0 | 0 | 0.89 | No | 103.74 | 0
AIRHA40006 | All Heating Zones | All Cooling Zones | Agricultural | Irrigation | Hardware | Hub Replacement | Replace Thunderbird Wheel Line Hubs | Wheel Line System |  |  | 17.31 | 4 | 16.19 | Hub Replacement Replace Thunderbird Wheel Line Hubs Wheel Line System |  | Existing | Non building measure |  | 4.1 | 10 | 2022-04-01 | [13 empty] | Retrofit | RTF Approved | 2018-03-28 | AgIrrigationHardware_v4_1.xlsm | RTF Active UES (Deemed) | 0 | 0 | 1.71 | Yes | 15.58 | 0
AIRHA40223 | All Heating Zones | All Cooling Zones | Agricultural | Irrigation | Hardware | Sprinkler Upgrade | Irrigation System Conversion to Low pressure from High pressure | Wheel-line or Hand-line System |  |  | 50.26 | 12 | 47 | Sprinkler Upgrade Irrigation System Conversion to low pressure from high pressure Wheel-line or Hand-line System |  | Existing | Non building measure |  | 26.38 | 10 | 2022-04-01 | [13 empty] | Retrofit | BPA Qualified |  |  | BPA Qualified UES | 0 | 0 | 0.93 | No | 58.91 | 0.25
AIRHA40019 | All Heating Zones | All Cooling Zones | Agricultural | Irrigation | Hardware | Nozzle Replacement | Replace Nozzle | Wheel-line or Hand-line System |  |  | 27.86 | 3 | 26.06 | Nozzle Replacement Replace Nozzle Wheel-line or Hand-line System |  | Existing | Non building measure |  | 2.92 | 5 | 2022-04-01 | [8 empty] | Center Pivot or Lateral Move System |  |  |  |  | Retrofit | RTF Approved | 2018-03-28 | AgIrrigationHardware_v4_1.xlsm | RTF Active UES (Deemed) | 0 | 0 | 2.98 | Yes | 4.02 | 0
AIRHA40217 | All Heating Zones | All Cooling Zones | Agricultural | Irrigation | Hardware | Sprinkler Package Replacements | High Pressure Sprinkler Package | Wheel-line, Hand-line, Lateral Move or Center Pivot Systems |  |  | 63.82 | 14 | 59.7 | Sprinkler Package Replacements High Pressure Sprinkler Package Center Pivot or Lateral Move System |  | Existing | Non building measure |  | 14.8 | 4 | 2022-04-01 | [13 empty] | Retrofit | RTF Approved | 2018-03-28 | AgIrrigationHardware_v4_1.xlsm | RTF Active UES (Deemed) | 0 | 0 | 1.76 | Yes | 14.71 | 0
AIRHA40001 | All Heating Zones | All Cooling Zones | Agricultural | Irrigation | Hardware | Gasket Replacement | Replace Leaking Drain Gaskets with New Gaskets | Wheel-line, Hand-line, Lateral Move or Center Pivot Systems |  |  | 12.71 | 3 | 11.89 | Gasket Replacement Replace Leaking Drain Gaskets with New Gaskets Wheel-line, Hand-line, Lateral Move or Center Pivot Systems |  | Existing | Non building measure |  | 5.91 | 5 | 2022-04-01 | [8 empty] | Wheel-lines, Hand-lines, or Center Pivot Systems |  |  |  |  | Retrofit | RTF Approved | 2018-03-28 | AgIrrigationHardware_v4_1.xlsm | RTF Active UES (Deemed) | 0 | 0 | 1.18 | Yes | 37.86 | 0
AIRHA40016 | All Heating Zones | All Cooling Zones | Agricultural | Irrigation | Hardware | Sprinkler Replacements | Replace Leaking Impact Sprinkler with New or Rebuilt Impact Sprinkler | Wheel-line, Hand-line, Lateral Move or Center Pivot Systems |  |  | 2.47 | 1 | 2.31 | Sprinkler Replacements Replace Leaking Impact Sprinkler with New or Rebuilt Impact Sprinkler Wheel-line, Hand-line, Lateral Move or Center Pivot Systems |  | Existing | Non building measure |  | 14.8 | 4 | 2022-04-01 | [7 empty] | For Impact Sprinkler | [5 empty] | Retrofit | RTF Approved | 2018-03-28 | AgIrrigationHardware_v4_1.xlsm | RTF Active UES (Deemed) | 0 | 0 | 0.72 | No | 505.54 | 0
AIRHA40003 | All Heating Zones | All Cooling Zones | Agricultural | Irrigation | Hardware | Gasket Replacement | Replace Pipe Section Gasket | Wheel-lines, Hand-lines, Riser or Portable Main Line |  |  | 17.31 | 4 | 16.19 | Gasket Replacement Replace Pipe Section Gasket Wheel-lines, Hand-lines, Riser or Portable Main Line |  | Existing | Non building measure |  | 4.1 | 5 | 2022-04-01 | [6 empty] | Pipe and riser gasket |  | Wheel-lines, Hand-lines, or Pivot Systems |  |  |  |  | Retrofit | RTF Approved | 2018-03-28 | AgIrrigationHardware_v4_1.xlsm | RTF Active UES (Deemed) | 0 | 0 | 1.71 | Yes | 15.58 | 0
CFPCO20460 | All Heating Zones | All Cooling Zones | Commercial | Food Preparation | Cooking | Electric Combination Ovens | >= 16 pan and <= 20 pan |  |  |  | 6064.54 | 500 | 5635.19 | Electric Combination Ovens >= 16 pan and <= 20 pan |  | New or Existing | Any Commercial |  | 804.67 | 7 | 2022-04-01 |  | Per Oven | [11 empty] | Lost Opportunity | RTF Approved | 2018-05-22 | ComCookingCombinationOven_v3_1.xlsm | RTF Active UES (Deemed) | 1.06 | 1.05 | 7.89 | Yes | -83.99 | 0.01
CFPCO20459 | All Heating Zones | All Cooling Zones | Commercial | Food Preparation | Cooking | Electric Combination Ovens | >= 5 pan and <= 15 pan |  |  |  | 6911.67 | 500 | 6422.33 | Electric Combination Ovens >= 5 pan and <= 15 pan |  | New or Existing | Any Commercial |  | 804.67 | 7 | 2022-04-01 |  | Per Oven | [11 empty] | Lost Opportunity | RTF Approved | 2018-05-22 | ComCookingCombinationOven_v3_1.xlsm | RTF Active UES (Deemed) | 1.21 | 1.2 | 8.65 | Yes | -80.3 | 0.02
CFPCO20473 | All Heating Zones | All Cooling Zones | Commercial | Food Preparation | Cooking | Electric Commercial Steam Cookers | 6-pan capacity |  |  |  | 7413.15 | 500 | 6888.21 | Electric Commercial Steam Cookers 6-pan capacity |  | New or Existing | Any Commercial |  | 0 | 7 | 2022-04-01 |  | Per Pan | [11 empty] | Lost Opportunity | RTF Approved | 2018-05-22 | ComCookingSteamer_v3_1.xlsm | RTF Active UES (Deemed) | 1.3 | 1.28 | 9999 | Yes | -65.47 | 0.01
RWBHO13944 | All Heating Zones | All Cooling Zones | Residential | Whole Bldg/Meter Level | Homes | Behavioral Home Energy Reports | Any Residential |  |  |  | 448.56 | 12 | 417 | Behavioral Home Energy Reports Any Residential |  |  |  |  | 14.19 | 1 | 2020-04-01 |  | Per Household | [11 empty] | Retrofit | BPA Qualified |  |  | BPA Qualified UES | 0.12 | 0.12 | 3.12 | Yes | -22.22 | 0.21
CRERI20323 | All Heating Zones | All Cooling Zones | Commercial | Refrigeration | Refrigeration System Improvements | Strip Curtains | Cooler |  |  |  | 85.85 | 9 | 80 | Strip Curtains Cooler |  | Existing | Grocery |  | 10.16 | 2 | 2022-04-01 |  | per Square Foot of doorway | [11 empty] | Retrofit | RTF Approved |  | ComGroceryStripCurtain_v1_6.xlsm | RTF Active UES (Deemed) | 0.01 | 0.01 | 2.02 | Yes | 11.46 | 0
CFPCO20890 | All Heating Zones | All Cooling Zones | Commercial | Food Preparation | Cooking | Hot Food Holding Cabinets | Double Size |  |  |  | 2778.53 | 1000 | 2581.75 | Hot Food Holding Cabinets Double Size |  | New or Existing | Any Commercial Building |  | 2047.47 | 10 | 2022-04-01 |  | Per Cabinet | [11 empty] | Lost Opportunity | RTF Approved | 2018-05-22 | ComCookingHotFoodCabinet_v3_1.xlsm | RTF Active UES (Deemed) | 0.49 | 0.48 | 0.51 | No | 206.48 | 0
CHVHI20801 | All Heating Zones | All Cooling Zones | Commercial | HVAC | HVAC System Improvements | VRF | Existing Building |  |  |  | 4526.1 | 1000 | 4222.33 | VRF Existing Building |  | Existing | Any Commercial |  | 4080 | 15 | 2019-10-01 |  | per Ton |  |  | Electric resistance heat | [8 empty] | Retrofit | BPA Qualified |  |  | BPA Qualified UES | 0.22 | 0.22 | 0.84 | No | 15.87 | 2.15
CRERI20322 | All Heating Zones | All Cooling Zones | Commercial | Refrigeration | Refrigeration System Improvements | Strip Curtains | Freezer |  |  |  | 364.85 | 9 | 340 | Strip Curtains Freezer |  | Existing | Grocery |  | 10.16 | 2 | 2022-04-01 |  | per Square Foot of doorway | [11 empty] | Retrofit | RTF Approved |  | ComGroceryStripCurtain_v1_6.xlsm | RTF Active UES (Deemed) | 0.04 | 0.04 | 8.57 | Yes | -18.78 | 0
CRERI20324 | All Heating Zones | All Cooling Zones | Commercial | Refrigeration | Refrigeration System Improvements | Strip Curtains | Freezer |  |  |  | 21.46 | 9 | 20 | Strip Curtains Freezer |  | Existing | Convenience Store |  | 10.16 | 2 | 2022-04-01 |  | per Square Foot of doorway | [11 empty] | Retrofit | RTF Approved |  | ComGroceryStripCurtain_v1_6.xlsm | RTF Active UES (Deemed) | 0 | 0 | 0.5 | No | 130.1 | 0
CRERI20325 | All Heating Zones | All Cooling Zones | Commercial | Refrigeration | Refrigeration System Improvements | Strip Curtains | Freezer |  |  |  | 107.31 | 9 | 100 | Strip Curtains Freezer |  | Existing | Restaurant |  | 10.16 | 2 | 2022-04-01 |  | per Square Foot of doorway | [11 empty] | Retrofit | RTF Approved |  | ComGroceryStripCurtain_v1_6.xlsm | RTF Active UES (Deemed) | 0.01 | 0.01 | 2.52 | Yes | 3.55 | 0
CFPCO20474 | All Heating Zones | All Cooling Zones | Commercial | Food Preparation | Cooking | Electric Convection Ovens | Full Size |  |  |  | 1051 | 400 | 977 | Electric Convection Ovens Full Size |  | New or Existing | Any Commercial |  | 461.04 | 8 | 2019-10-01 |  | Per Oven | [11 empty] | Retrofit | RTF Approved | 2018-05-22 | ComCookingConvectionOven_v3_1.xlsm | RTF Active UES (Deemed) | 0.18 | 0.18 | 1.2 | Yes | 44.2 | 10
CFPCO20462 | All Heating Zones | All Cooling Zones | Commercial | Food Preparation | Cooking | Hot Food Holding Cabinets | Full Size |  |  |  | 1947.34 | 500 | 1809.43 | Hot Food Holding Cabinets Full Size |  | New or Existing | Any Commercial |  | 2157.61 | 10 | 2022-04-01 |  | Per Cabinet | [11 empty] | Lost Opportunity | RTF Approved | 2018-05-22 | ComCookingHotFoodCabinet_v3_1.xlsm | RTF Active UES (Deemed) | 0.34 | 0.34 | 0.39 | No | 230.92 | 0
CFPCO20475 | All Heating Zones | All Cooling Zones | Commercial | Food Preparation | Cooking | Electric Convection Ovens | Half Size |  |  |  | 533 | 200 | 496 | Electric Convection Ovens Half Size |  | New or Existing | Any Commercial |  | 320.43 | 8 | 2019-10-01 |  | Per Oven | [11 empty] | Retrofit | RTF Approved | 2018-05-22 | ComCookingConvectionOven_v3_1.xlsm | RTF Active UES (Deemed) | 0.09 | 0.09 | 0.9 | No | 74.8 | 5.1
CFPCO20461 | All Heating Zones | All Cooling Zones | Commercial | Food Preparation | Cooking | Hot Food Holding Cabinets | Half Size |  |  |  | 952.82 | 250 | 885.34 | Hot Food Holding Cabinets Half Size |  | New or Existing | Any Commercial |  | 532.4 | 10 | 2022-04-01 |  | Per Cabinet | [11 empty] | Lost Opportunity | RTF Approved | 2018-05-22 | ComCookingHotFoodCabinet_v3_1.xlsm | RTF Active UES (Deemed) | 0.17 | 0.17 | 0.75 | No | 102.73 | 0
AMDMO40036 | All Heating Zones | All Cooling Zones | Agricultural | Motors/Drives | Motors | Motor Rewind | Horsepower 100 |  |  |  | 1111.5 | 200 | 1040 | Motor Rewind Horsepower 100 | Green Motors | Existing | Non building measure (Motors) |  | 401.9 | 20 | 2016-10-01 | [13 empty] | Retrofit | RTF Approved | 2015-05-12 | AgGreenMotorRewind_v2_2.xlsm | RTF Active UES (Deemed) | 0 | 0 | 1.17 | Yes | 29.72 | 0.53
IMDMO30014 | All Heating Zones | All Cooling Zones | Industrial | Motors/Drives | Motors | Motor Rewind | Horsepower 100 |  |  |  | 2155.04 | 200 | 2005 | Motor Rewind Horsepower 100 | Green Motors | Existing | Non building measure (Motors) |  | 401.9 | 9 | 2016-10-01 | [13 empty] | Retrofit | RTF Approved | 2015-05-12 | IndGreenMotorRewind_v2_2.xlsm | RTF Active UES (Deemed) | 0.4 | 0.39 | 2.38 | Yes | -6.44 | 1.02
AMDMO40050 | All Heating Zones | All Cooling Zones | Agricultural | Motors/Drives | Motors | Motor Rewind | Horsepower 1000 |  |  |  | 10896.99 | 2000 | 10192 | Motor Rewind Horsepower 1000 | Green Motors | Existing | Non building measure (Motors) |  | 2303.85 | 20 | 2016-10-01 | [13 empty] | Retrofit | RTF Approved | 2015-05-12 | AgGreenMotorRewind_v2_2.xlsm | RTF Active UES (Deemed) | 0.03 | 0.03 | 2 | Yes | 15.7 | 5.18
IMDMO30028 | All Heating Zones | All Cooling Zones | Industrial | Motors/Drives | Motors | Motor Rewind | Horsepower 1000 |  |  |  | 25977.54 | 2000 | 24172 | Motor Rewind Horsepower 1000 | Green Motors | Existing | Non building measure (Motors) |  | 2303.85 | 7 | 2016-10-01 | [13 empty] | Retrofit | RTF Approved | 2015-05-12 | IndGreenMotorRewind_v2_2.xlsm | RTF Active UES (Deemed) | 4.76 | 4.73 | 4.05 | Yes | -19.82 | 12.34
AMDMO40037 | All Heating Zones | All Cooling Zones | Agricultural | Motors/Drives | Motors | Motor Rewind | Horsepower 125 |  |  |  | 1237.21 | 250 | 1157 | Motor Rewind Horsepower 125 | Green Motors | Existing | Non building measure (Motors) |  | 451.37 | 20 | 2016-10-01 | [13 empty] | Retrofit | RTF Approved | 2015-05-12 | AgGreenMotorRewind_v2_2.xlsm | RTF Active UES (Deemed) | 0 | 0 | 1.16 | Yes | 30.03 | 0.59
IMDMO30015 | All Heating Zones | All Cooling Zones | Industrial | Motors/Drives | Motors | Motor Rewind | Horsepower 125 |  |  |  | 2792.02 | 250 | 2598 | Motor Rewind Horsepower 125 | Green Motors | Existing | Non building measure (Motors) |  | 451.37 | 8 | 2016-10-01 | [13 empty] | Retrofit | RTF Approved | 2015-05-12 | IndGreenMotorRewind_v2_2.xlsm | RTF Active UES (Deemed) | 0.51 | 0.51 | 2.49 | Yes | -7.87 | 1.33
AMDMO40051 | All Heating Zones | All Cooling Zones | Agricultural | Motors/Drives | Motors | Motor Rewind | Horsepower 1250 |  |  |  | 11322.82 | 2500 | 10590 | Motor Rewind Horsepower 1250 | Green Motors | Existing | Non building measure (Motors) |  | 2752.11 | 20 | 2016-10-01 | [13 empty] | Retrofit | RTF Approved | 2015-05-12 | AgGreenMotorRewind_v2_2.xlsm | RTF Active UES (Deemed) | 0.03 | 0.03 | 1.74 | Yes | 18.65 | 5.38
IMDMO30029 | All Heating Zones | All Cooling Zones | Industrial | Motors/Drives | Motors | Motor Rewind | Horsepower 1250 |  |  |  | 32211.41 | 2500 | 29973 | Motor Rewind Horsepower 1250 | Green Motors | Existing | Non building measure (Motors) |  | 2752.11 | 7 | 2016-10-01 | [13 empty] | Retrofit | RTF Approved | 2015-05-12 | IndGreenMotorRewind_v2_2.xlsm | RTF Active UES (Deemed) | 5.9 | 5.86 | 4.2 | Yes | -20.51 | 15.3
AMDMO40028 | All Heating Zones | All Cooling Zones | Agricultural | Motors/Drives | Motors | Motor Rewind | Horsepower 15 |  |  |  | 339.16 | 30 | 317 | Motor Rewind Horsepower 15 | Green Motors | Existing | Non building measure (Motors) |  | 134.18 | 18 | 2016-10-01 | [13 empty] | Retrofit | RTF Approved | 2015-05-12 | AgGreenMotorRewind_v2_2.xlsm | RTF Active UES (Deemed) | 0 | 0 | 1 | No | 35.4 | 0.16
IMDMO30006 | All Heating Zones | All Cooling Zones | Industrial | Motors/Drives | Motors | Motor Rewind | Horsepower 15 |  |  |  | 645.68 | 30 | 601 | Motor Rewind Horsepower 15 | Green Motors | Existing | Non building measure (Motors) |  | 134.18 | 8 | 2016-10-01 | [13 empty] | Retrofit | RTF Approved | 2015-05-12 | IndGreenMotorRewind_v2_2.xlsm | RTF Active UES (Deemed) | 0.12 | 0.12 | 1.94 | Yes | 0.99 | 0.31
AMDMO40038 | All Heating Zones | All Cooling Zones | Agricultural | Motors/Drives | Motors | Motor Rewind | Horsepower 150 |  |  |  | 1470.96 | 300 | 1376 | Motor Rewind Horsepower 150 | Green Motors | Existing | Non building measure (Motors) |  | 502.78 | 20 | 2016-10-01 | [13 empty] | Retrofit | RTF Approved | 2015-05-12 | AgGreenMotorRewind_v2_2.xlsm | RTF Active UES (Deemed) | 0 | 0 | 1.24 | Yes | 27.88 | 0.7
IMDMO30016 | All Heating Zones | All Cooling Zones | Industrial | Motors/Drives | Motors | Motor Rewind | Horsepower 150 |  |  |  | 3319.55 | 300 | 3089 | Motor Rewind Horsepower 150 | Green Motors | Existing | Non building measure (Motors) |  | 502.78 | 8 | 2016-10-01 | [13 empty] | Retrofit | RTF Approved | 2015-05-12 | IndGreenMotorRewind_v2_2.xlsm | RTF Active UES (Deemed) | 0.61 | 0.6 | 2.66 | Yes | -9.82 | 1.58
AMDMO40052 | All Heating Zones | All Cooling Zones | Agricultural | Motors/Drives | Motors | Motor Rewind | Horsepower 1500 |  |  |  | 13558.75 | 3000 | 12681 | Motor Rewind Horsepower 1500 | Green Motors | Existing | Non building measure (Motors) |  | 3152.62 | 20 | 2016-10-01 | [13 empty] | Retrofit | RTF Approved | 2015-05-12 | AgGreenMotorRewind_v2_2.xlsm | RTF Active UES (Deemed) | 0.04 | 0.04 | 1.82 | Yes | 17.67 | 6.44
IMDMO30030 | All Heating Zones | All Cooling Zones | Industrial | Motors/Drives | Motors | Motor Rewind | Horsepower 1500 |  |  |  | 38572.23 | 3000 | 35891 | Motor Rewind Horsepower 1500 | Green Motors | Existing | Non building measure (Motors) |  | 3152.62 | 7 | 2016-10-01 | [13 empty] | Retrofit | RTF Approved | 2015-05-12 | IndGreenMotorRewind_v2_2.xlsm | RTF Active UES (Deemed) | 7.07 | 7.02 | 4.4 | Yes | -21.31 | 18.32
AMDMO40053 | All Heating Zones | All Cooling Zones | Agricultural | Motors/Drives | Motors | Motor Rewind | Horsepower 1750 |  |  |  | 15752.04 | 3500 | 14732 | Motor Rewind Horsepower 1750 | Green Motors | Existing | Non building measure (Motors) |  | 3598.25 | 20 | 2016-10-01 | [13 empty] | Retrofit | RTF Approved | 2015-05-12 | AgGreenMotorRewind_v2_2.xlsm | RTF Active UES (Deemed) | 0.04 | 0.04 | 1.85 | Yes | 17.29 | 7.48
IMDMO30031 | All Heating Zones | All Cooling Zones | Industrial | Motors/Drives | Motors | Motor Rewind | Horsepower 1750 |  |  |  | 44811.75 | 3500 | 41697 | Motor Rewind Horsepower 1750 | Green Motors | Existing | Non building measure (Motors) |  | 3598.25 | 7 | 2016-10-01 | [13 empty] | Retrofit | RTF Approved | 2015-05-12 | IndGreenMotorRewind_v2_2.xlsm | RTF Active UES (Deemed) | 8.21 | 8.16 | 4.47 | Yes | -21.62 | 21.29
AMDMO40029 | All Heating Zones | All Cooling Zones | Agricultural | Motors/Drives | Motors | Motor Rewind | Horsepower 20 |  |  |  | 454.14 | 40 | 425 | Motor Rewind Horsepower 20 | Green Motors | Existing | Non building measure (Motors) |  | 149.7 | 18 | 2016-10-01 | [13 empty] | Retrofit | RTF Approved | 2015-05-12 | AgGreenMotorRewind_v2_2.xlsm | RTF Active UES (Deemed) | 0 | 0 | 1.2 | Yes | 28.82 | 0.22
IMDMO30007 | All Heating Zones | All Cooling Zones | Industrial | Motors/Drives | Motors | Motor Rewind | Horsepower 20 |  |  |  | 864.59 | 40 | 804 | Motor Rewind Horsepower 20 | Green Motors | Existing | Non building measure (Motors) |  | 149.7 | 8 | 2016-10-01 | [13 empty] | Retrofit | RTF Approved | 2015-05-12 | IndGreenMotorRewind_v2_2.xlsm | RTF Active UES (Deemed) | 0.16 | 0.16 | 2.32 | Yes | -5.66 | 0.41
AMDMO40039 | All Heating Zones | All Cooling Zones | Agricultural | Motors/Drives | Motors | Motor Rewind | Horsepower 200 |  |  |  | 1946.61 | 400 | 1821 | Motor Rewind Horsepower 200 | Green Motors | Existing | Non building measure (Motors) |  | 605.28 | 20 | 2016-10-01 | [13 empty] | Retrofit | RTF Approved | 2015-05-12 | AgGreenMotorRewind_v2_2.xlsm | RTF Active UES (Deemed) | 0.01 | 0.01 | 1.36 | Yes | 24.99 | 0.92
IMDMO30017 | All Heating Zones | All Cooling Zones | Industrial | Motors/Drives | Motors | Motor Rewind | Horsepower 200 |  |  |  | 4392.96 | 400 | 4088 | Motor Rewind Horsepower 200 | Green Motors | Existing | Non building measure (Motors) |  | 605.28 | 8 | 2016-10-01 | [13 empty] | Retrofit | RTF Approved | 2015-05-12 | IndGreenMotorRewind_v2_2.xlsm | RTF Active UES (Deemed) | 0.81 | 0.8 | 2.92 | Yes | -12.45 | 2.09
AMDMO40054 | All Heating Zones | All Cooling Zones | Agricultural | Motors/Drives | Motors | Motor Rewind | Horsepower 2000 |  |  |  | 17926.81 | 4000 | 16766 | Motor Rewind Horsepower 2000 | Green Motors | Existing | Non building measure (Motors) |  | 4036.36 | 20 | 2016-10-01 | [13 empty] | Retrofit | RTF Approved | 2015-05-12 | AgGreenMotorRewind_v2_2.xlsm | RTF Active UES (Deemed) | 0.05 | 0.05 | 1.88 | Yes | 16.98 | 8.52
IMDMO30032 | All Heating Zones | All Cooling Zones | Industrial | Motors/Drives | Motors | Motor Rewind | Horsepower 2000 |  |  |  | 50998.59 | 4000 | 47454 | Motor Rewind Horsepower 2000 | Green Motors | Existing | Non building measure (Motors) |  | 4036.36 | 7 | 2016-10-01 | [13 empty] | Retrofit | RTF Approved | 2015-05-12 | IndGreenMotorRewind_v2_2.xlsm | RTF Active UES (Deemed) | 9.35 | 9.28 | 4.54 | Yes | -21.87 | 24.22
AMDMO40055 | All Heating Zones | All Cooling Zones | Agricultural | Motors/Drives | Motors | Motor Rewind | Horsepower 2250 |  |  |  | 20041.22 | 4500 | 18744 | Motor Rewind Horsepower 2250 | Green Motors | Existing | Non building measure (Motors) |  | 4397.29 | 20 | 2016-10-01 | [13 empty] | Retrofit | RTF Approved | 2015-05-12 | AgGreenMotorRewind_v2_2.xlsm | RTF Active UES (Deemed) | 0.05 | 0.05 | 1.92 | Yes | 16.44 | 9.52
IMDMO30033 | All Heating Zones | All Cooling Zones | Industrial | Motors/Drives | Motors | Motor Rewind | Horsepower 2250 |  |  |  | 57013.7 | 4500 | 53051 | Motor Rewind Horsepower 2250 | Green Motors | Existing | Non building measure (Motors) |  | 4397.29 | 7 | 2016-10-01 | [13 empty] | Retrofit | RTF Approved | 2015-05-12 | IndGreenMotorRewind_v2_2.xlsm | RTF Active UES (Deemed) | 10.45 | 10.38 | 4.66 | Yes | -22.3 | 27.08
AMDMO40030 | All Heating Zones | All Cooling Zones | Agricultural | Motors/Drives | Motors | Motor Rewind | Horsepower 25 |  |  |  | 635.89 | 50 | 595 | Motor Rewind Horsepower 25 | Green Motors | Existing | Non building measure (Motors) |  | 171.04 | 17 | 2016-10-01 | [13 empty] | Retrofit | RTF Approved | 2015-05-12 | AgGreenMotorRewind_v2_2.xlsm | RTF Active UES (Deemed) | 0 | 0 | 1.42 | Yes | 23.78 | 0.3
IMDMO30008 | All Heating Zones | All Cooling Zones | Industrial | Motors/Drives | Motors | Motor Rewind | Horsepower 25 |  |  |  | 1130.35 | 50 | 1052 | Motor Rewind Horsepower 25 | Green Motors | Existing | Non building measure (Motors) |  | 171.04 | 8 | 2016-10-01 | [13 empty] | Retrofit | RTF Approved | 2015-05-12 | IndGreenMotorRewind_v2_2.xlsm | RTF Active UES (Deemed) | 0.21 | 0.21 | 2.66 | Yes | -9.85 | 0.54
AMDMO40040 | All Heating Zones | All Cooling Zones | Agricultural | Motors/Drives | Motors | Motor Rewind | Horsepower 250 |  |  |  | 3018.39 | 500 | 2823 | Motor Rewind Horsepower 250 | Green Motors | Existing | Non building measure (Motors) |  | 777.94 | 19 | 2016-10-01 | [13 empty] | Retrofit | RTF Approved | 2015-05-12 | AgGreenMotorRewind_v2_2.xlsm | RTF Active UES (Deemed) | 0.01 | 0.01 | 1.59 | Yes | 20.79 | 1.43
IMDMO30018 | All Heating Zones | All Cooling Zones | Industrial | Motors/Drives | Motors | Motor Rewind | Horsepower 250 |  |  |  | 5343 | 500 | 4972 | Motor Rewind Horsepower 250 | Green Motors | Existing | Non building measure (Motors) |  | 777.94 | 9 | 2016-10-01 | [13 empty] | Retrofit | RTF Approved | 2015-05-12 | IndGreenMotorRewind_v2_2.xlsm | RTF Active UES (Deemed) | 0.98 | 0.97 | 3.05 | Yes | -13.55 | 2.54
AMDMO40056 | All Heating Zones | All Cooling Zones | Agricultural | Motors/Drives | Motors | Motor Rewind | Horsepower 2500 |  |  |  | 22221.48 | 5000 | 20783 | Motor Rewind Horsepower 2500 | Green Motors | Existing | Non building measure (Motors) |  | 4810.99 | 20 | 2016-10-01 | [13 empty] | Retrofit | RTF Approved | 2015-05-12 | AgGreenMotorRewind_v2_2.xlsm | RTF Active UES (Deemed) | 0.06 | 0.06 | 1.95 | Yes | 16.17 | 10.56
IMDMO30034 | All Heating Zones | All Cooling Zones | Industrial | Motors/Drives | Motors | Motor Rewind | Horsepower 2500 |  |  |  | 63216.16 | 5000 | 58823 | Motor Rewind Horsepower 2500 | Green Motors | Existing | Non building measure (Motors) |  | 4810.99 | 7 | 2016-10-01 | [13 empty] | Retrofit | RTF Approved | 2015-05-12 | IndGreenMotorRewind_v2_2.xlsm | RTF Active UES (Deemed) | 11.59 | 11.5 | 4.72 | Yes | -22.52 | 30.03
AMDMO40031 | All Heating Zones | All Cooling Zones | Agricultural | Motors/Drives | Motors | Motor Rewind | Horsepower 30 |  |  |  | 684.78 | 60 | 640 | Motor Rewind Horsepower 30 | Green Motors | Existing | Non building measure (Motors) |  | 187.86 | 17 | 2016-10-01 | [13 empty] | Retrofit | RTF Approved | 2015-05-12 | AgGreenMotorRewind_v2_2.xlsm | RTF Active UES (Deemed) | 0 | 0 | 1.39 | Yes | 24.34 | 0.33
IMDMO30009 | All Heating Zones | All Cooling Zones | Industrial | Motors/Drives | Motors | Motor Rewind | Horsepower 30 |  |  |  | 1217.26 | 60 | 1133 | Motor Rewind Horsepower 30 | Green Motors | Existing | Non building measure (Motors) |  | 187.86 | 8 | 2016-10-01 | [13 empty] | Retrofit | RTF Approved | 2015-05-12 | IndGreenMotorRewind_v2_2.xlsm | RTF Active UES (Deemed) | 0.22 | 0.22 | 2.61 | Yes | -9.27 | 0.58
AMDMO40041 | All Heating Zones | All Cooling Zones | Agricultural | Motors/Drives | Motors | Motor Rewind | Horsepower 300 |  |  |  | 3603.29 | 600 | 3370 | Motor Rewind Horsepower 300 | Green Motors | Existing | Non building measure (Motors) |  | 786.35 | 19 | 2016-10-01 | [13 empty] | Retrofit | RTF Approved | 2015-05-12 | AgGreenMotorRewind_v2_2.xlsm | RTF Active UES (Deemed) | 0.01 | 0.01 | 1.88 | Yes | 16.99 | 1.71
IMDMO30019 | All Heating Zones | All Cooling Zones | Industrial | Motors/Drives | Motors | Motor Rewind | Horsepower 300 |  |  |  | 6378.35 | 600 | 5935 | Motor Rewind Horsepower 300 | Green Motors | Existing | Non building measure (Motors) |  | 786.35 | 9 | 2016-10-01 | [13 empty] | Retrofit | RTF Approved | 2015-05-12 | IndGreenMotorRewind_v2_2.xlsm | RTF Active UES (Deemed) | 1.17 | 1.16 | 3.6 | Yes | -17.44 | 3.03
AMDMO40057 | All Heating Zones | All Cooling Zones | Agricultural | Motors/Drives | Motors | Motor Rewind | Horsepower 3000 |  |  |  | 26499.29 | 6000 | 24784 | Motor Rewind Horsepower 3000 | Green Motors | Existing | Non building measure (Motors) |  | 5624.94 | 20 | 2016-10-01 | [13 empty] | Retrofit | RTF Approved | 2015-05-12 | AgGreenMotorRewind_v2_2.xlsm | RTF Active UES (Deemed) | 0.07 | 0.07 | 1.99 | Yes | 15.78 | 12.59
IMDMO30035 | All Heating Zones | All Cooling Zones | Industrial | Motors/Drives | Motors | Motor Rewind | Horsepower 3000 |  |  |  | 75385.77 | 6000 | 70147 | Motor Rewind Horsepower 3000 | Green Motors | Existing | Non building measure (Motors) |  | 5624.94 | 7 | 2016-10-01 | [13 empty] | Retrofit | RTF Approved | 2015-05-12 | IndGreenMotorRewind_v2_2.xlsm | RTF Active UES (Deemed) | 13.82 | 13.72 | 4.81 | Yes | -22.84 | 35.81
AMDMO40042 | All Heating Zones | All Cooling Zones | Agricultural | Motors/Drives | Motors | Motor Rewind | Horsepower 350 |  |  |  | 4200.71 | 700 | 3929 | Motor Rewind Horsepower 350 | Green Motors | Existing | Non building measure (Motors) |  | 824.18 | 19 | 2016-10-01 | [13 empty] | Retrofit | RTF Approved | 2015-05-12 | AgGreenMotorRewind_v2_2.xlsm | RTF Active UES (Deemed) | 0.01 | 0.01 | 2.09 | Yes | 14.86 | 2
IMDMO30020 | All Heating Zones | All Cooling Zones | Industrial | Motors/Drives | Motors | Motor Rewind | Horsepower 350 |  |  |  | 7435.87 | 700 | 6919 | Motor Rewind Horsepower 350 | Green Motors | Existing | Non building measure (Motors) |  | 824.18 | 9 | 2016-10-01 | [13 empty] | Retrofit | RTF Approved | 2015-05-12 | IndGreenMotorRewind_v2_2.xlsm | RTF Active UES (Deemed) | 1.36 | 1.35 | 4 | Yes | -19.6 | 3.53
AMDMO40058 | All Heating Zones | All Cooling Zones | Agricultural | Motors/Drives | Motors | Motor Rewind | Horsepower 3500 |  |  |  | 30851.5 | 7000 | 28854 | Motor Rewind Horsepower 3500 | Green Motors | Existing | Non building measure (Motors) |  | 6215.81 | 20 | 2016-10-01 | [13 empty] | Retrofit | RTF Approved | 2015-05-12 | AgGreenMotorRewind_v2_2.xlsm | RTF Active UES (Deemed) | 0.08 | 0.08 | 2.1 | Yes | 14.77 | 14.65
IMDMO30036 | All Heating Zones | All Cooling Zones | Industrial | Motors/Drives | Motors | Motor Rewind | Horsepower 3500 |  |  |  | 87767.02 | 7000 | 81667 | Motor Rewind Horsepower 3500 | Green Motors | Existing | Non building measure (Motors) |  | 6215.81 | 7 | 2016-10-01 | [13 empty] | Retrofit | RTF Approved | 2015-05-12 | IndGreenMotorRewind_v2_2.xlsm | RTF Active UES (Deemed) | 16.09 | 15.97 | 5.07 | Yes | -23.66 | 41.69
AMDMO40032 | All Heating Zones | All Cooling Zones | Agricultural | Motors/Drives | Motors | Motor Rewind | Horsepower 40 |  |  |  | 797.39 | 80 | 746 | Motor Rewind Horsepower 40 | Green Motors | Existing | Non building measure (Motors) |  | 229.57 | 17 | 2016-10-01 | [13 empty] | Retrofit | RTF Approved | 2015-05-12 | AgGreenMotorRewind_v2_2.xlsm | RTF Active UES (Deemed) | 0 | 0 | 1.32 | Yes | 25.74 | 0.38
IMDMO30010 | All Heating Zones | All Cooling Zones | Industrial | Motors/Drives | Motors | Motor Rewind | Horsepower 40 |  |  |  | 1417.44 | 80 | 1319 | Motor Rewind Horsepower 40 | Green Motors | Existing | Non building measure (Motors) |  | 229.57 | 8 | 2016-10-01 | [13 empty] | Retrofit | RTF Approved | 2015-05-12 | IndGreenMotorRewind_v2_2.xlsm | RTF Active UES (Deemed) | 0.26 | 0.26 | 2.48 | Yes | -7.81 | 0.67
AMDMO40043 | All Heating Zones | All Cooling Zones | Agricultural | Motors/Drives | Motors | Motor Rewind | Horsepower 400 |  |  |  | 4764.74 | 800 | 4456 | Motor Rewind Horsepower 400 | Green Motors | Existing | Non building measure (Motors) |  | 920.53 | 19 | 2016-10-01 | [13 empty] | Retrofit | RTF Approved | 2015-05-12 | AgGreenMotorRewind_v2_2.xlsm | RTF Active UES (Deemed) | 0.01 | 0.01 | 2.12 | Yes | 14.57 | 2.26
IMDMO30021 | All Heating Zones | All Cooling Zones | Industrial | Motors/Drives | Motors | Motor Rewind | Horsepower 400 |  |  |  | 8434.28 | 800 | 7848 | Motor Rewind Horsepower 400 | Green Motors | Existing | Non building measure (Motors) |  | 920.53 | 9 | 2016-10-01 | [13 empty] | Retrofit | RTF Approved | 2015-05-12 | IndGreenMotorRewind_v2_2.xlsm | RTF Active UES (Deemed) | 1.55 | 1.53 | 4.07 | Yes | -19.89 | 4.01
AMDMO40059 | All Heating Zones | All Cooling Zones | Agricultural | Motors/Drives | Motors | Motor Rewind | Horsepower 4000 |  |  |  | 35258.86 | 8000 | 32976 | Motor Rewind Horsepower 4000 | Green Motors | Existing | Non building measure (Motors) |  | 6939.65 | 20 | 2016-10-01 | [13 empty] | Retrofit | RTF Approved | 2015-05-12 | AgGreenMotorRewind_v2_2.xlsm | RTF Active UES (Deemed) | 0.09 | 0.09 | 2.15 | Yes | 14.33 | 16.75
IMDMO30037 | All Heating Zones | All Cooling Zones | Industrial | Motors/Drives | Motors | Motor Rewind | Horsepower 4000 |  |  |  | 100305.17 | 8000 | 93334 | Motor Rewind Horsepower 4000 | Green Motors | Existing | Non building measure (Motors) |  | 6939.65 | 7 | 2016-10-01 | [13 empty] | Retrofit | RTF Approved | 2015-05-12 | IndGreenMotorRewind_v2_2.xlsm | RTF Active UES (Deemed) | 18.39 | 18.25 | 5.19 | Yes | -24.01 | 47.64
AMDMO40044 | All Heating Zones | All Cooling Zones | Agricultural | Motors/Drives | Motors | Motor Rewind | Horsepower 450 |  |  |  | 5349.46 | 900 | 5003 | Motor Rewind Horsepower 450 | Green Motors | Existing | Non building measure (Motors) |  | 1006.21 | 19 | 2016-10-01 | [13 empty] | Retrofit | RTF Approved | 2015-05-12 | AgGreenMotorRewind_v2_2.xlsm | RTF Active UES (Deemed) | 0.01 | 0.01 | 2.18 | Yes | 14.08 | 2.54
IMDMO30022 | All Heating Zones | All Cooling Zones | Industrial | Motors/Drives | Motors | Motor Rewind | Horsepower 450 |  |  |  | 9469.33 | 900 | 8811 | Motor Rewind Horsepower 450 | Green Motors | Existing | Non building measure (Motors) |  | 1006.21 | 9 | 2016-10-01 | [13 empty] | Retrofit | RTF Approved | 2015-05-12 | IndGreenMotorRewind_v2_2.xlsm | RTF Active UES (Deemed) | 1.74 | 1.72 | 4.18 | Yes | -20.4 | 4.5
AMDMO40060 | All Heating Zones | All Cooling Zones | Agricultural | Motors/Drives | Motors | Motor Rewind | Horsepower 4500 |  |  |  | 39583.75 | 9000 | 37021 | Motor Rewind Horsepower 4500 | Green Motors | Existing | Non building measure (Motors) |  | 7478.81 | 20 | 2016-10-01 | [13 empty] | Retrofit | RTF Approved | 2015-05-12 | AgGreenMotorRewind_v2_2.xlsm | RTF Active UES (Deemed) | 0.11 | 0.1 | 2.24 | Yes | 13.6 | 18.8
IMDMO30038 | All Heating Zones | All Cooling Zones | Industrial | Motors/Drives | Motors | Motor Rewind | Horsepower 4500 |  |  |  | 112608.71 | 9000 | 104783 | Motor Rewind Horsepower 4500 | Green Motors | Existing | Non building measure (Motors) |  | 7478.81 | 7 | 2016-10-01 | [13 empty] | Retrofit | RTF Approved | 2015-05-12 | IndGreenMotorRewind_v2_2.xlsm | RTF Active UES (Deemed) | 20.64 | 20.49 | 5.41 | Yes | -24.6 | 53.49
AMDMO40033 | All Heating Zones | All Cooling Zones | Agricultural | Motors/Drives | Motors | Motor Rewind | Horsepower 50 |  |  |  | 857.35 | 100 | 802 | Motor Rewind Horsepower 50 | Green Motors | Existing | Non building measure (Motors) |  | 254.14 | 17 | 2016-10-01 | [13 empty] | Retrofit | RTF Approved | 2015-05-12 | AgGreenMotorRewind_v2_2.xlsm | RTF Active UES (Deemed) | 0 | 0 | 1.29 | Yes | 26.62 | 0.41
IMDMO30011 | All Heating Zones | All Cooling Zones | Industrial | Motors/Drives | Motors | Motor Rewind | Horsepower 50 |  |  |  | 1524.03 | 100 | 1418 | Motor Rewind Horsepower 50 | Green Motors | Existing | Non building measure (Motors) |  | 254.14 | 8 | 2016-10-01 | [13 empty] | Retrofit | RTF Approved | 2015-05-12 | IndGreenMotorRewind_v2_2.xlsm | RTF Active UES (Deemed) | 0.28 | 0.28 | 2.41 | Yes | -6.89 | 0.72
AMDMO40045 | All Heating Zones | All Cooling Zones | Agricultural | Motors/Drives | Motors | Motor Rewind | Horsepower 500 |  |  |  | 5952.24 | 1000 | 5567 | Motor Rewind Horsepower 500 | Green Motors | Existing | Non building measure (Motors) |  | 1087.05 | 19 | 2016-10-01 | [13 empty] | Retrofit | RTF Approved | 2015-05-12 | AgGreenMotorRewind_v2_2.xlsm | RTF Active UES (Deemed) | 0.02 | 0.02 | 2.24 | Yes | 13.55 | 2.83
IMDMO30023 | All Heating Zones | All Cooling Zones | Industrial | Motors/Drives | Motors | Motor Rewind | Horsepower 500 |  |  |  | 10536.32 | 1000 | 9804 | Motor Rewind Horsepower 500 | Green Motors | Existing | Non building measure (Motors) |  | 1087.05 | 9 | 2016-10-01 | [13 empty] | Retrofit | RTF Approved | 2015-05-12 | IndGreenMotorRewind_v2_2.xlsm | RTF Active UES (Deemed) | 1.93 | 1.92 | 4.3 | Yes | -20.93 | 5
AMDMO40061 | All Heating Zones | All Cooling Zones | Agricultural | Motors/Drives | Motors | Motor Rewind | Horsepower 5000 |  |  |  | 43890.6 | 10000 | 41049 | Motor Rewind Horsepower 5000 | Green Motors | Existing | Non building measure (Motors) |  | 7983.27 | 20 | 2016-10-01 | [13 empty] | Retrofit | RTF Approved | 2015-05-12 | AgGreenMotorRewind_v2_2.xlsm | RTF Active UES (Deemed) | 0.12 | 0.12 | 2.32 | Yes | 12.94 | 20.85
IMDMO30039 | All Heating Zones | All Cooling Zones | Industrial | Motors/Drives | Motors | Motor Rewind | Horsepower 5000 |  |  |  | 124860.93 | 10000 | 116183 | Motor Rewind Horsepower 5000 | Green Motors | Existing | Non building measure (Motors) |  | 7983.27 | 7 | 2016-10-01 | [13 empty] | Retrofit | RTF Approved | 2015-05-12 | IndGreenMotorRewind_v2_2.xlsm | RTF Active UES (Deemed) | 22.89 | 22.72 | 5.62 | Yes | -25.13 | 59.31
AMDMO40034 | All Heating Zones | All Cooling Zones | Agricultural | Motors/Drives | Motors | Motor Rewind | Horsepower 60 |  |  |  | 818.26 | 120 | 765 | Motor Rewind Horsepower 60 | Green Motors | Existing |  |  | 299.73 | 20 | 2016-10-01 | [13 empty] | Retrofit | RTF Approved | 2015-05-12 | AgGreenMotorRewind_v2_2.xlsm | RTF Active UES (Deemed) | 0 | 0 | 1.15 | Yes | 30.16 | 0.39
IMDMO30012 | All Heating Zones | All Cooling Zones | Industrial | Motors/Drives | Motors | Motor Rewind | Horsepower 60 |  |  |  | 1586.49 | 120 | 1476 | Motor Rewind Horsepower 60 | Green Motors | Existing | Non building measure (Motors) |  | 299.73 | 9 | 2016-10-01 | [13 empty] | Retrofit | RTF Approved | 2015-05-12 | IndGreenMotorRewind_v2_2.xlsm | RTF Active UES (Deemed) | 0.29 | 0.29 | 2.35 | Yes | -6.02 | 0.75
AMDMO40046 | All Heating Zones | All Cooling Zones | Agricultural | Motors/Drives | Motors | Motor Rewind | Horsepower 600 |  |  |  | 6621.97 | 1200 | 6193 | Motor Rewind Horsepower 600 | Green Motors | Existing | Non building measure (Motors) |  | 1601.9 | 20 | 2016-10-01 | [13 empty] | Retrofit | RTF Approved | 2015-05-12 | AgGreenMotorRewind_v2_2.xlsm | RTF Active UES (Deemed) | 0.02 | 0.02 | 1.75 | Yes | 18.55 | 3.15
IMDMO30024 | All Heating Zones | All Cooling Zones | Industrial | Motors/Drives | Motors | Motor Rewind | Horsepower 600 |  |  |  | 15786.24 | 1200 | 14689 | Motor Rewind Horsepower 600 | Green Motors | Existing | Non building measure (Motors) |  | 1601.9 | 7 | 2016-10-01 | [13 empty] | Retrofit | RTF Approved | 2015-05-12 | IndGreenMotorRewind_v2_2.xlsm | RTF Active UES (Deemed) | 2.89 | 2.87 | 3.54 | Yes | -17.07 | 7.5
AMDMO40047 | All Heating Zones | All Cooling Zones | Agricultural | Motors/Drives | Motors | Motor Rewind | Horsepower 700 |  |  |  | 7692.85 | 1400 | 7195 | Motor Rewind Horsepower 700 | Green Motors | Existing | Non building measure (Motors) |  | 1747.68 | 20 | 2016-10-01 | [13 empty] | Retrofit | RTF Approved | 2015-05-12 | AgGreenMotorRewind_v2_2.xlsm | RTF Active UES (Deemed) | 0.02 | 0.02 | 1.86 | Yes | 17.17 | 3.65
IMDMO30025 | All Heating Zones | All Cooling Zones | Industrial | Motors/Drives | Motors | Motor Rewind | Horsepower 700 |  |  |  | 18339.12 | 1400 | 17065 | Motor Rewind Horsepower 700 | Green Motors | Existing | Non building measure (Motors) |  | 1747.68 | 7 | 2016-10-01 | [13 empty] | Retrofit | RTF Approved | 2015-05-12 | IndGreenMotorRewind_v2_2.xlsm | RTF Active UES (Deemed) | 3.36 | 3.34 | 3.77 | Yes | -18.4 | 8.71
AMDMO40035 | All Heating Zones | All Cooling Zones | Agricultural | Motors/Drives | Motors | Motor Rewind | Horsepower 75 |  |  |  | 842.07 | 150 | 788 | Motor Rewind Horsepower 75 | Green Motors | Existing | Non building measure (Motors) |  | 323.98 | 20 | 2016-10-01 | [13 empty] | Retrofit | RTF Approved | 2015-05-12 | AgGreenMotorRewind_v2_2.xlsm | RTF Active UES (Deemed) | 0 | 0 | 1.1 | Yes | 31.89 | 0.4
IMDMO30013 | All Heating Zones | All Cooling Zones | Industrial | Motors/Drives | Motors | Motor Rewind | Horsepower 75 |  |  |  | 1632.67 | 150 | 1519 | Motor Rewind Horsepower 75 | Green Motors | Existing | Non building measure (Motors) |  | 323.98 | 9 | 2016-10-01 | [13 empty] | Retrofit | RTF Approved | 2015-05-12 | IndGreenMotorRewind_v2_2.xlsm | RTF Active UES (Deemed) | 0.3 | 0.3 | 2.24 | Yes | -4.37 | 0.78
AMDMO40048 | All Heating Zones | All Cooling Zones | Agricultural | Motors/Drives | Motors | Motor Rewind | Horsepower 800 |  |  |  | 8773.18 | 1600 | 8205 | Motor Rewind Horsepower 800 | Green Motors | Existing | Non building measure (Motors) |  | 1939.09 | 20 | 2016-10-01 | [13 empty] | Retrofit | RTF Approved | 2015-05-12 | AgGreenMotorRewind_v2_2.xlsm | RTF Active UES (Deemed) | 0.02 | 0.02 | 1.91 | Yes | 16.59 | 4.17
IMDMO30026 | All Heating Zones | All Cooling Zones | Industrial | Motors/Drives | Motors | Motor Rewind | Horsepower 800 |  |  |  | 20914.54 | 1600 | 19461 | Motor Rewind Horsepower 800 | Green Motors | Existing | Non building measure (Motors) |  | 1939.09 | 7 | 2016-10-01 | [13 empty] | Retrofit | RTF Approved | 2015-05-12 | IndGreenMotorRewind_v2_2.xlsm | RTF Active UES (Deemed) | 3.83 | 3.81 | 3.87 | Yes | -18.95 | 9.93
AMDMO40049 | All Heating Zones | All Cooling Zones | Agricultural | Motors/Drives | Motors | Motor Rewind | Horsepower 900 |  |  |  | 9848.92 | 1800 | 9211 | Motor Rewind Horsepower 900 | Green Motors | Existing | Non building measure (Motors) |  | 2137.76 | 20 | 2016-10-01 | [13 empty] | Retrofit | RTF Approved | 2015-05-12 | AgGreenMotorRewind_v2_2.xlsm | RTF Active UES (Deemed) | 0.03 | 0.03 | 1.95 | Yes | 16.22 | 4.68
IMDMO30027 | All Heating Zones | All Cooling Zones | Industrial | Motors/Drives | Motors | Motor Rewind | Horsepower 900 |  |  |  | 23479.01 | 1800 | 21847 | Motor Rewind Horsepower 900 | Green Motors | Existing | Non building measure (Motors) |  | 2137.76 | 7 | 2016-10-01 | [13 empty] | Retrofit | RTF Approved | 2015-05-12 | IndGreenMotorRewind_v2_2.xlsm | RTF Active UES (Deemed) | 4.3 | 4.27 | 3.95 | Yes | -19.31 | 11.15
RELPL13937 | All Heating Zones | All Cooling Zones | Residential | Electronics | Plug Load | Efficient EV Chargers | Level 2 Networked to Level 2 ENERGY STAR Networked BEV & PHEV |  |  |  | 51.85 | 20 | 48.4 | Efficient EV Chargers Level 2 Networked to Level 2 ENERGY STAR Networked BEV & PHEV |  | New or Existing | Any Residential (SF, MF or Manuf) |  | 0 | 10 | 2022-04-01 |  | per Unit | ENERGY STAR | [10 empty] | Retrofit | RTF Approved | 2019-07-27 | ResEVChargers_v1_1 | RTF Active UES (Deemed) | 0 | 0 | 9999 | Yes | -6.2 | 0.41
CELPL20393 | All Heating Zones | All Cooling Zones | Commercial | Electronics | Plug Load | Power Strips | New or Existing |  |  |  | 107.47 | 15 | 100 | Power Strips New or Existing |  | New or Existing | Any Commercial Building |  | 25.42 | 4 | 2016-10-01 |  | per Unit | [11 empty] | Retrofit | RTF Approved | 2015-11-10 | ComSmartPlugPowerStrips_v3_3.xlsm | RTF Active UES (Deemed) | 0.02 | 0.02 | 1.08 | Yes | 53.75 | 0.05
CHVHI20887 | All Heating Zones | All Cooling Zones | Commercial | HVAC | HVAC System Improvements | Air-Source Heat Pumps | Retrofit |  |  |  | 4299.12 | 1000 | 4010.57 | Air-Source Heat Pumps Retrofit |  | Existing | Any Commercial |  | 2317 | 15 | 2019-10-01 |  | per Ton | [11 empty] | Lost Opportunity | BPA Qualified |  |  | BPA Qualified UES | 0.21 | 0.21 | 1.41 | Yes | 9.49 | 2.04
CHVHI20888 | All Heating Zones | All Cooling Zones | Commercial | HVAC | HVAC System Improvements | Ductless Heat Pumps | Retrofit |  |  |  | 4353.38 | 1000 | 4061.2 | Ductless Heat Pumps Retrofit |  | Existing | Any Commercial |  | 3220 | 15 | 2019-10-01 |  | per Ton | [11 empty] | Retrofit | BPA Qualified |  |  | BPA Qualified UES | 0.22 | 0.21 | 1.02 | Yes | 13.02 | 2.07
AIRPF40020 | All Heating Zones | All Cooling Zones | Agricultural | Irrigation | Pumps and Fans | Pump Testing Service | Simple System Evaluation |  |  |  | 0 | 50 | 0 | Pump Testing Service Simple System Evaluation |  | Existing | Non building measure |  | 0 | 0 | 2016-10-01 | [6 empty] | Simple System Evaluation | [6 empty] | Lost Opportunity | BPA Qualified |  |  | BPA Qualified UES | 0 | 0 | 0 | No | 0 | 0
RWBHO13263 | All Heating Zones | All Cooling Zones | Residential | Whole Bldg/Meter Level | Homes | New Homes Performance Path | Single Family - New |  |  |  | 0 | 0 | 0 | New Homes Performance Path Single Family - New |  | New | Single Family |  |  |  | 2017-04-01 | [13 empty] | Retrofit | RTF Approved | 2016-12-06 | NewHomesProtocol_v1.0.docx | RTF Active Standard Protocol |  |  |  | Yes
CHVHI20799 | All Heating Zones | All Cooling Zones | Commercial | HVAC | HVAC System Improvements | Air-Source Heat Pumps | Upgrade |  |  |  | 453.77 | 150 | 423.32 | Air-Source Heat Pumps Upgrade |  | New or Existing | Any Commercial |  | 197.63 | 15 | 2019-10-01 |  | per Ton | [11 empty] | Retrofit | BPA Qualified |  |  | BPA Qualified UES | 0.02 | 0.02 | 1.74 | Yes | 7.67 | 0.22
CHVHI20889 | All Heating Zones | All Cooling Zones | Commercial | HVAC | HVAC System Improvements | Ductless Heat Pumps | Upgrade |  |  |  | 931.31 | 300 | 868.8 | Ductless Heat Pumps Upgrade |  | New or Existing | Any Commercial |  | 800 | 15 | 2019-10-01 |  | per Ton | [11 empty] | Lost Opportunity | BPA Qualified |  |  | BPA Qualified UES | 0.05 | 0.05 | 0.88 | No | 15.12 | 0.44
CPLPL20794 | All Heating Zones | All Cooling Zones | Commercial | Process Loads | Process Loads System Improvements | Interactive Process Loads System Improvements | Vehicle Engine Block Heater Control |  |  |  | 2084.77 | 200 | 1929.82 | Interactive Process Loads System Improvements Vehicle Engine Block Heater Control |  | New or Existing | Other |  | 217.82 | 10 | 2022-04-01 |  | per Unit | [11 empty] | Retrofit | RTF Approved | 2017-07-18 | EngineBlockHeaterControlsv1-1 | RTF Active UES (Deemed) | 1.49 | 1.48 | 12.17 | Yes | -119.79 | 0
CHVHC20802 | All Heating Zones | All Cooling Zones | Commercial | HVAC | HVAC System Controls | HVAC Control Improvements (VFD) | VFD installed on Air Handling Unit |  |  |  | 1621.04 | 300 | 1500 | HVAC Control Improvements (VFD) VFD installed on Air Handling Unit |  | Existing | Any Commercial |  | 834 | 10 | 2019-10-01 |  | per Horsepower | [11 empty] | Lost Opportunity | BPA Qualified |  |  | BPA Qualified UES | 1.75 | 1.73 | 3.88 | Yes | -139.49 | 15.4
IPLPL30140 | All Heating Zones | All Cooling Zones | Industrial | Process Loads | Process Loads System Improvements | Battery Charger Upgrade | [5 empty] | 0.25 |  | Battery Charger Upgrade |  | Existing | Non building measure |  | 0.91 | 10 | 2019-10-01 |  | per kWh | [11 empty] | Retrofit | BPA Qualified |  |  | BPA Qualified UES | 0 | 0 | 0.75 | Yes | 20.41 | 0
AUDTR40195 | All Heating Zones | All Cooling Zones | Agricultural | Utility Distribution System | Transformers | De-Energization |  |  |  |  | 1 | 0.03 | 0.92 | De-Energization |  | Existing | Non building measure |  |  | 1 | 2019-10-01 | [13 empty] | Retrofit | [7 empty] | Yes
IPLPL30141 | All Heating Zones | All Cooling Zones | Industrial | Process Loads | Process Loads System Improvements | Water System Leak Abatement | [5 empty] | 0.25 |  | Water System Leak Abatement |  | Existing | Non building measure |  | 0.14 | 10 | 2019-10-01 |  | per kWh | [11 empty] | Retrofit | BPA Qualified |  |  | BPA Qualified UES | 0 | 0 | 5.01 | Yes | 3.04 | 0
RHVEN12048 | Heating Zone 1 | All Cooling Zones | Residential | HVAC | Envelope | Air Sealing | Single Family - Existing | Prescriptive Air Sealing | Attic | Any Electric Heat | 0.16 | 0.08 | 0.15 | Air Sealing Single Family - Existing Prescriptive Air Sealing Attic Any Electric Heat |  | Existing | Single Family |  | 0.2 | 45 | 2016-10-01 |  | per Square foot |  |  | Any Electric Heat | Attic | [7 empty] | Retrofit | BPA Qualified |  |  | BPA Qualified UES | 0 | 0 | 1.66 | Yes | 9.55 | 0
LHVEN12054 | Heating Zone 1 | All Cooling Zones | Residential | HVAC | Envelope | Air Sealing | Single Family - Existing - Low Income | Prescriptive Air Sealing | Attic | Any Electric Heat | 0.16 | 0.08 | 0.15 | Air Sealing Single Family - Existing - Low Income Prescriptive Air Sealing Attic Any Electric Heat Low Income | Low Income | Existing | Single Family |  | 0.2 | 45 | 2016-10-01 |  | per Square foot |  |  | Any Electric Heat | Attic | [7 empty] | Retrofit | BPA Qualified |  |  | BPA Qualified UES | 0 | 0 | 1.66 | Yes | 9.55 | 0
RHVEN12049 | Heating Zone 1 | All Cooling Zones | Residential | HVAC | Envelope | Air Sealing | Single Family - Existing | Prescriptive Air Sealing | Crawlspace | Any Electric Heat | 0.16 | 0.08 | 0.15 | Air Sealing Single Family - Existing Prescriptive Air Sealing Crawlspace Any Electric Heat |  | Existing | Single Family |  | 0.2 | 45 | 2016-10-01 |  | per Square foot |  |  | Any Electric Heat | Crawlspace | [7 empty] | Retrofit | BPA Qualified |  |  | BPA Qualified UES | 0 | 0 | 1.66 | Yes | 9.55 | 0
LHVEN12055 | Heating Zone 1 | All Cooling Zones | Residential | HVAC | Envelope | Air Sealing | Single Family - Existing - Low Income | Prescriptive Air Sealing | Crawlspace | Any Electric Heat | 0.16 | 0.08 | 0.15 | Air Sealing Single Family - Existing - Low Income Prescriptive Air Sealing Crawlspace Any Electric Heat Low Income | Low Income | Existing | Single Family |  | 0.2 | 45 | 2016-10-01 |  | per Square foot |  |  | Any Electric Heat | Crawlspace | [7 empty] | Retrofit | BPA Qualified |  |  | BPA Qualified UES | 0 | 0 | 1.66 | Yes | 9.55 | 0
RHVEN11915 | Heating Zone 1 | All Cooling Zones | Residential | HVAC | Envelope | Windows | Manufactured Home - Existing | Prime Windows and Patio Doors | Double Pane Base Window to 0.22 or better, Patio door to 0.30 or better | Any Electric Heat | 7.45 | 8 | 6.91 | Windows Manufactured Home - Existing Prime Windows and Patio Doors Double Pane Base Window to 0.22 or better, Patio door to 0.30 or better Any Electric Heat |  | Existing | Manufactured Home |  | 22.18 | 25 | 2022-04-01 |  | per Square feet of window replaced | Window u-factor .22 or better; Patio door u-factor .30 or better |  | Any Electric Heat | Window | [7 empty] | Retrofit | RTF Approved | 2016-01-21 | ResMHWeatherization_v4_2 | RTF Active UES (Deemed) | 0 | 0 | 0.87 | No | 37.29 | 0
LHVEN11913 | Heating Zone 1 | All Cooling Zones | Residential | HVAC | Envelope | Windows | Manufactured Home - Existing - Low Income | Prime Windows and Patio Doors | Double Pane Base Window to 0.22 or better, Patio door to 0.30 or better | Any Electric Heat | 7.45 | 20 | 6.91 | Windows Manufactured Home - Existing - Low Income Prime Windows and Patio Doors Double Pane Base Window to 0.22 or better, Patio door to 0.30 or better Any Electric Heat | Low Income | Existing | Manufactured Home |  | 21.97 | 25 | 2022-04-01 |  | per Square feet of window replaced | Window u-factor .22 or better; Patio door u-factor .30 or better |  | Any Electric Heat | Window | [7 empty] | Retrofit | RTF Approved | 2016-01-21 | ResMHWeatherization_v4_2 | RTF Active UES (Deemed) | 0 | 0 | 0.5 | No | 230.7 | 0
RHVEN12827 | Heating Zone 1 | All Cooling Zones | Residential | HVAC | Envelope | Windows | Multifamily - Existing - Low Rise | Prime Windows and Patio Doors | Double Pane Base Window to 0.22 or better, Patio door to 0.30 or better | Any Electric Heat | 16.68 | 16 | 15.48 | Windows Multifamily - Existing - Low Rise Prime Windows and Patio Doors Double Pane Base Window to 0.22 or better, Patio door to 0.30 or better Any Electric Heat |  | Existing | Multifamily Low Rise |  | 26.98 | 45 | 2022-04-01 |  | per Square feet of window replaced | Window u-factor .22 or better; Patio door u-factor .30 or better |  | Any Electric Heat | Window | [7 empty] | Retrofit | RTF Approved | 2017-03-28 | ResMFWeatherization_v3_4.xlsm | RTF Active UES (Deemed) | 0.01 | 0.01 | 1.39 | Yes | 24.29 | 0
LHVEN12833 | Heating Zone 1 | All Cooling Zones | Residential | HVAC | Envelope | Windows | Multifamily - Existing - Low Rise - Low Income | Prime Windows and Patio Doors | Double Pane Base Window to 0.22 or better, Patio door to 0.30 or better | Any Electric Heat | 16.68 | 20 | 15.48 | Windows Multifamily - Existing - Low Rise - Low Income Prime Windows and Patio Doors Double Pane Base Window to 0.22 or better, Patio door to 0.30 or better Any Electric Heat | Low Income | Existing | Multifamily Low Rise |  | 19.87 | 45 | 2022-04-01 |  | per Square feet of window replaced | Window u-factor .22 or better; Patio door u-factor .30 or better |  | Any Electric Heat | Window | [7 empty] | Retrofit | RTF Approved | 2017-03-28 | ResMFWeatherization_v3_4.xlsm | RTF Active UES (Deemed) | 0.01 | 0.01 | 1.8 | Yes | 0.93 | 0.01
RHVEN12413 | Heating Zone 1 | All Cooling Zones | Residential | HVAC | Envelope | Windows | Single Family - Existing | Prime Windows and Patio Doors | Double Pane Base Window to 0.22 or better, Patio door to 0.30 or better | Any Electric Heat | 3.33 | 8 | 3.09 | Windows Single Family - Existing Prime Windows and Patio Doors Double Pane Base Window to 0.22 or better, Patio door to 0.30 or better Any Electric Heat |  | Existing | Single Family |  | 26.25 | 45 | 2022-04-01 |  | per Square feet of window replaced | Window u-factor .22 or better; Patio door u-factor .30 or better |  | Any Electric Heat | Window | [7 empty] | Retrofit | BPA Qualified |  |  | BPA Qualified UES | 0 | 0 | 1.93 | Yes | 16.82 | 0
LHVEN12470 | Heating Zone 1 | All Cooling Zones | Residential | HVAC | Envelope | Windows | Single Family - Existing - Low Income | Prime Windows and Patio Doors | Double Pane Base Window to 0.22 or better, Patio door to 0.30 or better | Any Electric Heat | 3.33 | 20 | 3.09 | Windows Single Family - Existing - Low Income Prime Windows and Patio Doors Double Pane Base Window to 0.22 or better, Patio door to 0.30 or better Any Electric Heat | Low Income | Existing | Single Family |  | 21.8 | 45 | 2022-04-01 |  | per Square feet of window replaced | Window u-factor .22 or better; Patio door u-factor .30 or better |  | Any Electric Heat | Window | [7 empty] | Retrofit | BPA Qualified |  |  | BPA Qualified UES | 0 | 0 | 0.8 | No | 120.6 | 0
RHVEN10200 | Heating Zone 1 | All Cooling Zones | Residential | HVAC | Envelope | Windows | Manufactured Home - Existing | Prime Windows and Patio Doors | Double Pane Base Window to 0.30 or better, Patio door to 0.35 or better | Any Electric Heat | 6.41 | 6 | 5.94 | Windows Manufactured Home - Existing Prime Windows and Patio Doors Double Pane Base Window to 0.30 or better, Patio door to 0.35 or better Any Electric Heat |  | Existing | Manufactured Home |  | 18.53 | 25 | 2022-04-01 |  | per Square feet of window replaced | Window u-factor .30 or better; Patio door u-factor .35 or better |  | Any Electric Heat | Window | [7 empty] | Retrofit | RTF Approved | 2016-01-21 | ResMHWeatherization_v4_2 | RTF Active UES (Deemed) | 0 | 0 | 0.9 | No | 36.25 | 0
LHVEN10182 | Heating Zone 1 | All Cooling Zones | Residential | HVAC | Envelope | Windows | Manufactured Home - Existing - Low Income | Prime Windows and Patio Doors | Double Pane Base Window to 0.30 or better, Patio door to 0.35 or better | Any Electric Heat | 6.41 | 20 | 5.94 | Windows Manufactured Home - Existing - Low Income Prime Windows and Patio Doors Double Pane Base Window to 0.30 or better, Patio door to 0.35 or better Any Electric Heat | Low Income | Existing | Manufactured Home |  | 20.61 | 25 | 2022-04-01 |  | per Square feet of window replaced | Window u-factor .30 or better; Patio door u-factor .35 or better |  | Any Electric Heat | Window | [7 empty] | Retrofit | RTF Approved | 2016-01-21 | ResMHWeatherization_v4_2 | RTF Active UES (Deemed) | 0 | 0 | 0.5 | No | 228.4 | 0
RHVEN10194 | Heating Zone 1 | All Cooling Zones | Residential | HVAC | Envelope | Windows | Multifamily - Existing - Low Rise | Prime Windows and Patio Doors | Double Pane Base Window to 0.30 or better, Patio door to 0.35 or better | Any Electric Heat | 13.85 | 12 | 12.86 | Windows Multifamily - Existing - Low Rise Prime Windows and Patio Doors Double Pane Base Window to 0.30 or better, Patio door to 0.35 or better Any Electric Heat |  | Existing | Multifamily Low Rise |  | 23.3 | 45 | 2022-04-01 |  | per Square feet of window replaced | Window u-factor .30 or better; Patio door u-factor .35 or better |  | Any Electric Heat | Window | [7 empty] | Retrofit | RTF Approved | 2017-03-28 | ResMFWeatherization_v3_4.xlsm | RTF Active UES (Deemed) | 0.01 | 0.01 | 1.34 | Yes | 28.41 | 0
LHVEN10176 | Heating Zone 1 | All Cooling Zones | Residential | HVAC | Envelope | Windows | Multifamily - Existing - Low Rise - Low Income | Prime Windows and Patio Doors | Double Pane Base Window to 0.30 or better, Patio door to 0.35 or better | Any Electric Heat | 13.85 | 20 | 12.86 | Windows Multifamily - Existing - Low Rise - Low Income Prime Windows and Patio Doors Double Pane Base Window to 0.30 or better, Patio door to 0.35 or better Any Electric Heat | Low Income | Existing | Multifamily Low Rise |  | 17.81 | 45 | 2022-04-01 |  | per Square feet of window replaced | Window u-factor .30 or better; Patio door u-factor .35 or better |  | Any Electric Heat | Window | [7 empty] | Retrofit | RTF Approved | 2017-03-28 | ResMFWeatherization_v3_4.xlsm | RTF Active UES (Deemed) | 0 | 0 | 1.63 | Yes | 9.05 | 0.01
RHVEN12411 | Heating Zone 1 | All Cooling Zones | Residential | HVAC | Envelope | Windows | Single Family - Existing | Prime Windows and Patio Doors | Double Pane Base Window to 0.30 or better, Patio door to 0.35 or better | Any Electric Heat | 2.82 | 6 | 2.62 | Windows Single Family - Existing Prime Windows and Patio Doors Double Pane Base Window to 0.30 or better, Patio door to 0.35 or better Any Electric Heat |  | Existing | Single Family |  | 22.6 | 45 | 2022-04-01 |  | per Square feet of window replaced | Window u-factor .30 or better; Patio door u-factor .35 or better |  | Any Electric Heat | Window | [7 empty] | Retrofit | BPA Qualified |  |  | BPA Qualified UES | 0 | 0 | 0.37 | No | 87.8 | 0
LHVEN12468 | Heating Zone 1 | All Cooling Zones | Residential | HVAC | Envelope | Windows | Single Family - Existing - Low Income | Prime Windows and Patio Doors | Double Pane Base Window to 0.30 or better, Patio door to 0.35 or better | Any Electric Heat | 2.82 | 20 | 2.62 | Windows Single Family - Existing - Low Income Prime Windows and Patio Doors Double Pane Base Window to 0.30 or better, Patio door to 0.35 or better Any Electric Heat | Low Income | Existing | Single Family |  | 18.51 | 45 | 2022-04-01 |  | per Square feet of window replaced | Window u-factor .30 or better; Patio door u-factor .35 or better |  | Any Electric Heat | Window | [7 empty] | Retrofit | BPA Qualified |  |  | BPA Qualified UES | 0 | 0 | 0.8 | No | 116.6 | 0
RHVEN12844 | Heating Zone 1 | All Cooling Zones | Residential | HVAC | Envelope | Windows | Manufactured Home - Existing | Low-E Storm Windows | Double Pane Metal | Any Electric Heat | 6.69 | 2 | 6.21 | Windows Manufactured Home - Existing Low-E Storm Windows Double Pane Metal Any Electric Heat |  | Existing | Manufactured Home |  | 9.84 | 20 | 2022-04-01 |  | per Square foot | ENERGY STAR |  | Any Electric Heat | Window | [7 empty] | Retrofit | RTF Approved | 2016-01-21 | ResMHWeatherization_v4_2 | RTF Active UES (Deemed) | 0 | 0 | 1.53 | Yes | 21.17 | 0
LHVEN12845 | Heating Zone 1 | All Cooling Zones | Residential | HVAC | Envelope | Windows | Manufactured Home - Existing - Low Income | Low-E Storm Windows | Double Pane Metal | Any Electric Heat | 6.69 | 10 | 6.21 | Windows Manufactured Home - Existing - Low Income Low-E Storm Windows Double Pane Metal Any Electric Heat | Low Income | Existing | Manufactured Home |  | 9.84 | 20 | 2022-04-01 |  | per Square foot | ENERGY STAR |  | Any Electric Heat | Window | [7 empty] | Retrofit | RTF Approved | 2016-01-21 | ResMHWeatherization_v4_2 | RTF Active UES (Deemed) | 0 | 0 | 0.5 | No | 235.6 | 0
RHVEN13179 | Heating Zone 1 | All Cooling Zones | Residential | HVAC | Envelope | Windows | Multifamily - Existing - Low Rise | Low-E Storm Windows | Double Pane Metal | Any Electric Heat | 13.21 | 2 | 12.26 | Windows Multifamily - Existing - Low Rise Low-E Storm Windows Double Pane Metal Any Electric Heat |  | Existing | Multifamily Low Rise |  | 9.83 | 20 | 2022-04-01 |  | per Square foot | ENERGY STAR |  | Any Electric Heat | Window | [7 empty] | Retrofit | RTF Approved | 2017-03-28 | ResMFWeatherization_v3_4.xlsm | RTF Active UES (Deemed) | 0.01 | 0 | 2.16 | Yes | -12.17 | 0
LHVEN13188 | Heating Zone 1 | All Cooling Zones | Residential | HVAC | Envelope | Windows | Multifamily - Existing - Low Rise - Low Income | Low-E Storm Windows | Double Pane Metal | Any Electric Heat | 13.21 | 10 | 12.26 | Windows Multifamily - Existing - Low Rise - Low Income Low-E Storm Windows Double Pane Metal Any Electric Heat | Low Income | Existing | Multifamily Low Rise |  | 9.92 | 20 | 2022-04-01 |  | per Square foot | ENERGY STAR |  | Any Electric Heat | Window | [7 empty] | Retrofit | RTF Approved | 2017-03-28 | ResMFWeatherization_v3_4.xlsm | RTF Active UES (Deemed) | 0 | 0 | 1.5 | Yes | 16.36 | 0
RHVEN12862 | Heating Zone 1 | All Cooling Zones | Residential | HVAC | Envelope | Windows | Single Family - Existing | Low-E Storm Windows | Double Pane Metal | Any Electric Heat | 3.78 | 2 | 3.51 | Windows Single Family - Existing Low-E Storm Windows Double Pane Metal Any Electric Heat |  | Existing | Single Family |  | 9.81 | 20 | 2022-04-01 |  | per Square foot | ENERGY STAR |  | Any Electric Heat | Window | [7 empty] | Retrofit | BPA Qualified |  |  | BPA Qualified UES | 0 | 0 | 8.34 | Yes | 3.9 | 0
LHVEN12863 | Heating Zone 1 | All Cooling Zones | Residential | HVAC | Envelope | Windows | Single Family - Existing - Low Income | Low-E Storm Windows | Double Pane Metal | Any Electric Heat | 3.78 | 10 | 3.51 | Windows Single Family - Existing - Low Income Low-E Storm Windows Double Pane Metal Any Electric Heat | Low Income | Existing | Single Family |  | 8.94 | 20 | 2022-04-01 |  | per Square foot | ENERGY STAR |  | Any Electric Heat | Window | [7 empty] | Retrofit | BPA Qualified |  |  | BPA Qualified UES | 0 | 0 | 1.3 | Yes | 17.81 | 0
RHVEN11975 | Heating Zone 1 | All Cooling Zones | Residential | HVAC | Envelope | Insulation | Manufactured Home - Existing | Exterior Insulated Door | ENERGY STAR | Any Electric Heat | 87.96 | 40 | 81.56 | Insulation Manufactured Home - Existing Exterior Insulated Door ENERGY STAR Any Electric Heat |  | Existing | Manufactured Home |  | 332.27 | 20 | 2022-04-01 |  | per door | ENERGY STAR |  | Any Electric Heat | Exterior Door | [7 empty] | Retrofit | BPA Qualified |  |  | BPA Qualified UES | 0.05 | 0.05 | 0.46 | No | 54.41 | 0.04
LHVEN12039 | Heating Zone 1 | All Cooling Zones | Residential | HVAC | Envelope | Insulation | Manufactured Home - Existing - Low Income | Exterior Insulated Door | ENERGY STAR | Any Electric Heat | 87.96 | 400 | 81.56 | Insulation Manufactured Home - Existing - Low Income Exterior Insulated Door ENERGY STAR Any Electric Heat | Low Income | Existing | Manufactured Home |  | 332.27 | 20 | 2022-04-01 |  | per door | ENERGY STAR |  | Any Electric Heat | Exterior Door | [7 empty] | Retrofit | BPA Qualified |  |  | BPA Qualified UES | 0.05 | 0.05 | 0.54 | No | 203.42 | 0.05
RHVEN12838 | Heating Zone 1 | All Cooling Zones | Residential | HVAC | Envelope | Insulation | Multifamily - Existing - Low Rise | Exterior Insulated Door | ENERGY STAR | Any Electric Heat | 2.87 | 40 | 2.66 | Insulation Multifamily - Existing - Low Rise Exterior Insulated Door ENERGY STAR Any Electric Heat |  | Existing | Multifamily Low Rise |  | 17.6 | 20 | 2022-04-01 |  | per door | ENERGY STAR |  | Any Electric Heat | Exterior Door | [7 empty] | Retrofit | RTF Approved | 2017-03-28 | ResMFWeatherization_v3_4.xlsm | RTF Active UES (Deemed) | 0 | 0 | 0.37 | No | 311.72 | 0
LHVEN12841 | Heating Zone 1 | All Cooling Zones | Residential | HVAC | Envelope | Insulation | Multifamily - Existing - Low Rise - Low Income | Exterior Insulated Door | ENERGY STAR | Any Electric Heat | 2.87 | 400 | 2.66 | Insulation Multifamily - Existing - Low Rise - Low Income Exterior Insulated Door ENERGY STAR Any Electric Heat | Low Income | Existing | Multifamily Low Rise |  | 17.6 | 20 | 2022-04-01 |  | per door | ENERGY STAR |  | Any Electric Heat | Exterior Door | [7 empty] | Retrofit | RTF Approved | 2017-03-28 | ResMFWeatherization_v3_4.xlsm | RTF Active UES (Deemed) | 0 | 0 | 0.41 | No | 265.31 | 0
RHVEN11978 | Heating Zone 1 | All Cooling Zones | Residential | HVAC | Envelope | Insulation | Single Family - Existing | Exterior Insulated Door | ENERGY STAR | Any Electric Heat | 73.76 | 40 | 68.41 | Insulation Single Family - Existing Exterior Insulated Door ENERGY STAR Any Electric Heat |  | Existing | Single Family |  | 332.27 | 20 | 2022-04-01 |  | per door | ENERGY STAR |  | Any Electric Heat | Exterior Door | [7 empty] | Retrofit | BPA Qualified |  |  | BPA Qualified UES | 0.04 | 0.04 | 0.39 | No | 64.87 | 0.04
LHVEN11978 | Heating Zone 1 | All Cooling Zones | Residential | HVAC | Envelope | Insulation | Single Family - Existing - Low Income | Exterior Insulated Door | ENERGY STAR | Any Electric Heat | 73.76 | 400 | 68.41 | Insulation Single Family - Existing - Low Income Exterior Insulated Door ENERGY STAR Any Electric Heat | Low Income | Existing | Single Family |  | 332.27 | 20 | 2022-04-01 |  | per door | ENERGY STAR |  | Any Electric Heat | Exterior Door | [7 empty] | Retrofit | BPA Qualified |  |  | BPA Qualified UES | 0.04 | 0.04 | 0.46 | No | 262.75 | 0.04
RHVEN10107 | Heating Zone 1 | All Cooling Zones | Residential | HVAC | Envelope | Insulation | Multifamily - Existing - Low Rise | Wall Insulation | R0 to R11 | Any Electric Heat | 2.21 | 2 | 2.05 | Insulation Multifamily - Existing - Low Rise Wall Insulation R0 to R11 Any Electric Heat |  | Existing | Multifamily Low Rise |  | 1.18 | 45 | 2022-04-01 |  | per Square feet of area insulated | R-value 11 |  | Any Electric Heat | Wall Insulation | [7 empty] | Retrofit | RTF Approved | 2017-03-28 | ResMFWeatherization_v3_4.xlsm | RTF Active UES (Deemed) | 0 | 0 | 4.23 | Yes | -44.71 | 0
LHVEN10035 | Heating Zone 1 | All Cooling Zones | Residential | HVAC | Envelope | Insulation | Multifamily - Existing - Low Rise - Low Income | Wall Insulation | R0 to R11 | Any Electric Heat | 2.21 | 2 | 2.05 | Insulation Multifamily - Existing - Low Rise - Low Income Wall Insulation R0 to R11 Any Electric Heat | Low Income | Existing | Multifamily Low Rise |  | 1.04 | 45 | 2022-04-01 |  | per Square feet of area insulated | R-value 11 |  | Any Electric Heat | Wall Insulation | [7 empty] | Retrofit | RTF Approved | 2017-03-28 | ResMFWeatherization_v3_4.xlsm | RTF Active UES (Deemed) | 0 | 0 | 5.07 | Yes | -49.16 | 0
RHVEN12377 | Heating Zone 1 | All Cooling Zones | Residential | HVAC | Envelope | Insulation | Single Family - Existing | Wall Insulation | R0 to R11 | Any Electric Heat | 0.82 | 2 | 0.76 | Insulation Single Family - Existing Wall Insulation R0 to R11 Any Electric Heat |  | Existing | Single Family |  | 1.56 | 45 | 2022-04-01 |  | per Square feet of area insulated | R-value 11 |  | Any Electric Heat | Wall Insulation | [7 empty] | Retrofit | BPA Qualified |  |  | BPA Qualified UES | 0 | 0 | 2.8 | Yes | 11.62 | 0
LHVEN12434 | Heating Zone 1 | All Cooling Zones | Residential | HVAC | Envelope | Insulation | Single Family - Existing - Low Income | Wall Insulation | R0 to R11 | Any Electric Heat | 0.82 | 2 | 0.76 | Insulation Single Family - Existing - Low Income Wall Insulation R0 to R11 Any Electric Heat | Low Income | Existing | Single Family |  | 1.39 | 45 | 2022-04-01 |  | per Square feet of area insulated | R-value 11 |  | Any Electric Heat | Wall Insulation | [7 empty] | Retrofit | BPA Qualified |  |  | BPA Qualified UES | 0 | 0 | 3.2 | Yes | -61.4 | 0
RHVEN10100 | Heating Zone 1 | All Cooling Zones | Residential | HVAC | Envelope | Insulation | Multifamily - Existing - Low Rise | Attic Insulation | R0 to R19 | Any Electric Heat | 0.73 | 0.9 | 0.67 | Insulation Multifamily - Existing - Low Rise Attic Insulation R0 to R19 Any Electric Heat |  | Existing | Multifamily Low Rise |  | 0.5 | 45 | 2022-04-01 |  | per Square feet of area insulated | R-value 19 |  | Any Electric Heat | Attic Insulation | [7 empty] | Retrofit | RTF Approved | 2017-03-28 | ResMFWeatherization_v3_4.xlsm | RTF Active UES (Deemed) | 0 | 0 | 3.27 | Yes | -34.71 | 0
LHVEN10028 | Heating Zone 1 | All Cooling Zones | Residential | HVAC | Envelope | Insulation | Multifamily - Existing - Low Rise - Low Income | Attic Insulation | R0 to R19 | Any Electric Heat | 0.73 | 0.9 | 0.67 | Insulation Multifamily - Existing - Low Rise - Low Income Attic Insulation R0 to R19 Any Electric Heat | Low Income | Existing | Multifamily Low Rise |  | 0.55 | 45 | 2022-04-01 |  | per Square feet of area insulated | R-value 19 |  | Any Electric Heat | Attic Insulation | [7 empty] | Retrofit | RTF Approved | 2017-03-28 | ResMFWeatherization_v3_4.xlsm | RTF Active UES (Deemed) | 0 | 0 | 2.94 | Yes | -29.14 | 0
RHVEN10104 | Heating Zone 1 | All Cooling Zones | Residential | HVAC | Envelope | Insulation | Multifamily - Existing - Low Rise | Floor Insulation | R0 to R19 | Any Electric Heat | 1.09 | 1.11 | 1.01 | Insulation Multifamily - Existing - Low Rise Floor Insulation R0 to R19 Any Electric Heat |  | Existing | Multifamily Low Rise |  | 0.71 | 45 | 2022-04-01 |  | per Square feet of area insulated | R-value 19 |  | Any Electric Heat | Floor Insulation | [7 empty] | Retrofit | RTF Approved | 2017-03-28 | ResMFWeatherization_v3_4.xlsm | RTF Active UES (Deemed) | 0 | 0 | 3.48 | Yes | -37.32 | 0
LHVEN10032 | Heating Zone 1 | All Cooling Zones | Residential | HVAC | Envelope | Insulation | Multifamily - Existing - Low Rise - Low Income | Floor Insulation | R0 to R19 | Any Electric Heat | 1.09 | 1.11 | 1.01 | Insulation Multifamily - Existing - Low Rise - Low Income Floor Insulation R0 to R19 Any Electric Heat | Low Income | Existing | Multifamily Low Rise |  | 0.92 | 45 | 2022-04-01 |  | per Square feet of area insulated | R-value 19 |  | Any Electric Heat | Floor Insulation | [7 empty] | Retrofit | RTF Approved | 2017-03-28 | ResMFWeatherization_v3_4.xlsm | RTF Active UES (Deemed) | 0 | 0 | 3 | Yes | -30.2 | 0
RHVEN12378 | Heating Zone 1 | All Cooling Zones | Residential | HVAC | Envelope | Insulation | Single Family - Existing | Floor Insulation | R0 to R19 | Any Electric Heat | 0.4 | 0.75 | 0.37 | Insulation Single Family - Existing Floor Insulation R0 to R19 Any Electric Heat |  | Existing | Single Family |  | 1.01 | 45 | 2022-04-01 |  | per Square feet of area insulated | R-value 19 |  | Any Electric Heat | Floor Insulation | [7 empty] | Retrofit | BPA Qualified |  |  | BPA Qualified UES | 0 | 0 | 1.55 | Yes | 20.94 | 0
LHVEN12435 | Heating Zone 1 | All Cooling Zones | Residential | HVAC | Envelope | Insulation | Single Family - Existing - Low Income | Floor Insulation | R0 to R19 | Any Electric Heat | 0.4 | 0.75 | 0.37 | Insulation Single Family - Existing - Low Income Floor Insulation R0 to R19 Any Electric Heat | Low Income | Existing | Single Family |  | 1.23 | 45 | 2022-04-01 |  | per Square feet of area insulated | R-value 19 |  | Any Electric Heat | Floor Insulation | [7 empty] | Retrofit | BPA Qualified |  |  | BPA Qualified UES | 0 | 0 | 1.6 | Yes | -4.5 | 0
RHVEN10085 | Heating Zone 1 | All Cooling Zones | Residential | HVAC | Envelope | Insulation | Manufactured Home - Existing | Attic Insulation | R0 to R22 | Any Electric Heat | 0.44 | 0.9 | 0.41 | Insulation Manufactured Home - Existing Attic Insulation R0 to R22 Any Electric Heat |  | Existing | Manufactured Home |  | 3.25 | 25 | 2022-04-01 |  | per Square feet of area insulated | R-value 22 |  | Any Electric Heat | Attic Insulation | [7 empty] | Retrofit | RTF Approved | 2016-01-21 | ResMHWeatherization_v4_2 | RTF Active UES (Deemed) | 0 | 0 | 0.59 | No | 54.9 | 0
LHVEN10013 | Heating Zone 1 | All Cooling Zones | Residential | HVAC | Envelope | Insulation | Manufactured Home - Existing - Low Income | Attic Insulation | R0 to R22 | Any Electric Heat | 0.44 | 0.9 | 0.41 | Insulation Manufactured Home - Existing - Low Income Attic Insulation R0 to R22 Any Electric Heat | Low Income | Existing | Manufactured Home |  | 0.42 | 25 | 2022-04-01 |  | per Square feet of area insulated | R-value 22 |  | Any Electric Heat | Attic Insulation | [7 empty] | Retrofit | RTF Approved | 2016-01-21 | ResMHWeatherization_v4_2 | RTF Active UES (Deemed) | 0 | 0 | 1.7 | Yes | -6.1 | 0
RHVEN11907 | Heating Zone 1 | All Cooling Zones | Residential | HVAC | Envelope | Insulation | Manufactured Home - Existing | Floor Insulation | R0 to R22 | Any Electric Heat | 0.53 | 0.9 | 0.49 | Insulation Manufactured Home - Existing Floor Insulation R0 to R22 Any Electric Heat |  | Existing | Manufactured Home |  | 2.32 | 25 | 2022-04-01 |  | per Square feet of area insulated | R-value 22 |  | Any Electric Heat | Floor Insulation | [7 empty] | Retrofit | RTF Approved | 2016-01-21 | ResMHWeatherization_v4_2 | RTF Active UES (Deemed) | 0 | 0 | 0.52 | No | 61.94 | 0
LHVEN11906 | Heating Zone 1 | All Cooling Zones | Residential | HVAC | Envelope | Insulation | Manufactured Home - Existing - Low Income | Floor Insulation | R0 to R22 | Any Electric Heat | 0.53 | 0.9 | 0.49 | Insulation Manufactured Home - Existing - Low Income Floor Insulation R0 to R22 Any Electric Heat | Low Income | Existing | Manufactured Home |  | 1 | 25 | 2022-04-01 |  | per Square feet of area insulated | R-value 22 |  | Any Electric Heat | Floor Insulation | [7 empty] | Retrofit | RTF Approved | 2016-01-21 | ResMHWeatherization_v4_2 | RTF Active UES (Deemed) | 0 | 0 | 0.8 | No | 103.6 | 0
RHVEN12379 | Heating Zone 1 | All Cooling Zones | Residential | HVAC | Envelope | Insulation | Single Family - Existing | Floor Insulation | R0 to R25 | Any Electric Heat | 0.43 | 0.9 | 0.4 | Insulation Single Family - Existing Floor Insulation R0 to R25 Any Electric Heat |  | Existing | Single Family |  | 1.19 | 45 | 2022-04-01 |  | per Square feet of area insulated | R-Value 25 |  | Any Electric Heat | Floor Insulation | [7 empty] | Retrofit | BPA Qualified |  |  | BPA Qualified UES | 0 | 0 | 1.48 | Yes | 21.99 | 0
LHVEN12436 | Heating Zone 1 | All Cooling Zones | Residential | HVAC | Envelope | Insulation | Single Family - Existing - Low Income | Floor Insulation | R0 to R25 | Any Electric Heat | 0.43 | 0.9 | 0.4 | Insulation Single Family - Existing - Low Income Floor Insulation R0 to R25 Any Electric Heat | Low Income | Existing | Single Family |  | 1.28 | 45 | 2022-04-01 |  | per Square feet of area insulated | R-Value 25 |  | Any Electric Heat | Floor Insulation | [7 empty] | Retrofit | BPA Qualified |  |  | BPA Qualified UES | 0 | 0 | 1.6 | Yes | -7.7 | 0
RHVEN10086 | Heating Zone 1 | All Cooling Zones | Residential | HVAC | Envelope | Insulation | Manufactured Home - Existing | Attic Insulation | R0 to R30 | Any Electric Heat | 0.74 | 0.75 | 0.69 | Insulation Manufactured Home - Existing Attic Insulation R0 to R30 Any Electric Heat |  | Existing | Manufactured Home |  | 4.18 | 25 | 2022-04-01 |  | per Square feet of area insulated | R-value 30 |  | Any Electric Heat | Attic Insulation | [7 empty] | Retrofit | RTF Approved | 2016-01-21 | ResMHWeatherization_v4_2 | RTF Active UES (Deemed) | 0 | 0 | 0.52 | No | 62.81 | 0
LHVEN10014 | Heating Zone 1 | All Cooling Zones | Residential | HVAC | Envelope | Insulation | Manufactured Home - Existing - Low Income | Attic Insulation | R0 to R30 | Any Electric Heat | 0.74 | 0.75 | 0.69 | Insulation Manufactured Home - Existing - Low Income Attic Insulation R0 to R30 Any Electric Heat | Low Income | Existing | Manufactured Home |  | 0.66 | 25 | 2022-04-01 |  | per Square feet of area insulated | R-value 30 |  | Any Electric Heat | Attic Insulation | [7 empty] | Retrofit | RTF Approved | 2016-01-21 | ResMHWeatherization_v4_2 | RTF Active UES (Deemed) | 0 | 0 | 0.8 | No | 111.7 | 0
RHVEN10105 | Heating Zone 1 | All Cooling Zones | Residential | HVAC | Envelope | Insulation | Multifamily - Existing - Low Rise | Floor Insulation | R0 to R30 | Any Electric Heat | 1.46 | 1.29 | 1.35 | Insulation Multifamily - Existing - Low Rise Floor Insulation R0 to R30 Any Electric Heat |  | Existing | Multifamily Low Rise |  | 1.28 | 45 | 2022-04-01 |  | per Square feet of area insulated | R-value 30 |  | Any Electric Heat | Floor Insulation | [7 empty] | Retrofit | RTF Approved | 2017-03-28 | ResMFWeatherization_v3_4.xlsm | RTF Active UES (Deemed) | 0 | 0 | 2.57 | Yes | -22.79 | 0
LHVEN10033 | Heating Zone 1 | All Cooling Zones | Residential | HVAC | Envelope | Insulation | Multifamily - Existing - Low Rise - Low Income | Floor Insulation | R0 to R30 | Any Electric Heat | 1.46 | 1.29 | 1.35 | Insulation Multifamily - Existing - Low Rise - Low Income Floor Insulation R0 to R30 Any Electric Heat | Low Income | Existing | Multifamily Low Rise |  | 0.98 | 45 | 2022-04-01 |  | per Square feet of area insulated | R-value 30 |  | Any Electric Heat | Floor Insulation | [7 empty] | Retrofit | RTF Approved | 2017-03-28 | ResMFWeatherization_v3_4.xlsm | RTF Active UES (Deemed) | 0 | 0 | 3.75 | Yes | -39.47 | 0
RHVEN12380 | Heating Zone 1 | All Cooling Zones | Residential | HVAC | Envelope | Insulation | Single Family - Existing | Floor Insulation | R0 to R30 | Any Electric Heat | 0.45 | 0.9 | 0.42 | Insulation Single Family - Existing Floor Insulation R0 to R30 Any Electric Heat |  | Existing | Single Family |  | 1.41 | 45 | 2022-04-01 |  | per Square feet of area insulated | R-value 30 |  | Any Electric Heat | Floor Insulation | [7 empty] | Retrofit | BPA Qualified |  |  | BPA Qualified UES | 0 | 0 | 1.31 | Yes | 24.76 | 0
LHVEN12437 | Heating Zone 1 | All Cooling Zones | Residential | HVAC | Envelope | Insulation | Single Family - Existing - Low Income | Floor Insulation | R0 to R30 | Any Electric Heat | 0.45 | 0.9 | 0.42 | Insulation Single Family - Existing - Low Income Floor Insulation R0 to R30 Any Electric Heat | Low Income | Existing | Single Family |  | 1.32 | 45 | 2022-04-01 |  | per Square feet of area insulated | R-value 30 |  | Any Electric Heat | Floor Insulation | [7 empty] | Retrofit | BPA Qualified |  |  | BPA Qualified UES | 0 | 0 | 1.6 | Yes | -8.8 | 0
RHVEN10101 | Heating Zone 1 | All Cooling Zones | Residential | HVAC | Envelope | Insulation | Multifamily - Existing - Low Rise | Attic Insulation | R0 to R38 | Any Electric Heat | 0.98 | 1.2 | 0.91 | Insulation Multifamily - Existing - Low Rise Attic Insulation R0 to R38 Any Electric Heat |  | Existing | Multifamily Low Rise |  | 0.98 | 45 | 2022-04-01 |  | per Square feet of area insulated | R-value 38 |  | Any Electric Heat | Attic Insulation | [7 empty] | Retrofit | RTF Approved | 2017-03-28 | ResMFWeatherization_v3_4.xlsm | RTF Active UES (Deemed) | 0 | 0 | 2.24 | Yes | -14.51 | 0
LHVEN10029 | Heating Zone 1 | All Cooling Zones | Residential | HVAC | Envelope | Insulation | Multifamily - Existing - Low Rise - Low Income | Attic Insulation | R0 to R38 | Any Electric Heat | 0.98 | 1.2 | 0.91 | Insulation Multifamily - Existing - Low Rise - Low Income Attic Insulation R0 to R38 Any Electric Heat | Low Income | Existing | Multifamily Low Rise |  | 0.73 | 45 | 2022-04-01 |  | per Square feet of area insulated | R-value 38 |  | Any Electric Heat | Attic Insulation | [7 empty] | Retrofit | RTF Approved | 2017-03-28 | ResMFWeatherization_v3_4.xlsm | RTF Active UES (Deemed) | 0 | 0 | 2.98 | Yes | -29.85 | 0
RHVEN12368 | Heating Zone 1 | All Cooling Zones | Residential | HVAC | Envelope | Insulation | Single Family - Existing | Attic Insulation | R0 to R38 | Any Electric Heat | 1.39 | 2 | 1.29 | Insulation Single Family - Existing Attic Insulation R0 to R38 Any Electric Heat |  | Existing | Single Family |  | 1.24 | 45 | 2022-04-01 |  | per Square feet of area insulated | R-value 38 |  | Any Electric Heat | Attic Insulation | [7 empty] | Retrofit | BPA Qualified |  |  | BPA Qualified UES | 0 | 0 | 3.93 | Yes | 8.12 | 0
LHVEN12425 | Heating Zone 1 | All Cooling Zones | Residential | HVAC | Envelope | Insulation | Single Family - Existing - Low Income | Attic Insulation | R0 to R38 | Any Electric Heat | 1.39 | 2 | 1.29 | Insulation Single Family - Existing - Low Income Attic Insulation R0 to R38 Any Electric Heat | Low Income | Existing | Single Family |  | 0.98 | 45 | 2022-04-01 |  | per Square feet of area insulated | R-value 38 |  | Any Electric Heat | Attic Insulation | [7 empty] | Retrofit | BPA Qualified |  |  | BPA Qualified UES | 0 | 0 | 5.8 | Yes | -86.4 | 0
RHVEN11732 | Heating Zone 1 | All Cooling Zones | Residential | HVAC | Envelope | Insulation | Multifamily - Existing - Low Rise | Attic Insulation | R0 to R49 | Any Electric Heat | 1.03 | 1.35 | 0.95 | Insulation Multifamily - Existing - Low Rise Attic Insulation R0 to R49 Any Electric Heat |  | Existing | Multifamily Low Rise |  | 1.26 | 45 | 2022-04-01 |  | per Square feet of area insulated | R-value 49 |  | Any Electric Heat | Attic Insulation | [7 empty] | Retrofit | RTF Approved | 2017-03-28 | ResMFWeatherization_v3_4.xlsm | RTF Active UES (Deemed) | 0 | 0 | 1.84 | Yes | -0.4 | 0
LHVEN11747 | Heating Zone 1 | All Cooling Zones | Residential | HVAC | Envelope | Insulation | Multifamily - Existing - Low Rise - Low Income | Attic Insulation | R0 to R49 | Any Electric Heat | 1.03 | 1.35 | 0.95 | Insulation Multifamily - Existing - Low Rise - Low Income Attic Insulation R0 to R49 Any Electric Heat | Low Income | Existing | Multifamily Low Rise |  | 0.84 | 45 | 2022-04-01 |  | per Square feet of area insulated | R-value 49 |  | Any Electric Heat | Attic Insulation | [7 empty] | Retrofit | RTF Approved | 2017-03-28 | ResMFWeatherization_v3_4.xlsm | RTF Active UES (Deemed) | 0 | 0 | 2.75 | Yes | -25.86 | 0
RHVEN12369 | Heating Zone 1 | All Cooling Zones | Residential | HVAC | Envelope | Insulation | Single Family - Existing | Attic Insulation | R0 to R49 | Any Electric Heat | 1.4 | 2 | 1.3 | Insulation Single Family - Existing Attic Insulation R0 to R49 Any Electric Heat |  | Existing | Single Family |  | 1.49 | 45 | 2022-04-01 |  | per Square feet of area insulated | R-value 49 |  | Any Electric Heat | Attic Insulation | [7 empty] | Retrofit | BPA Qualified |  |  | BPA Qualified UES | 0 | 0 | 3.89 | Yes | 8.34 | 0
LHVEN12426 | Heating Zone 1 | All Cooling Zones | Residential | HVAC | Envelope | Insulation | Single Family - Existing - Low Income | Attic Insulation | R0 to R49 | Any Electric Heat | 1.4 | 2 | 1.3 | Insulation Single Family - Existing - Low Income Attic Insulation R0 to R49 Any Electric Heat | Low Income | Existing | Single Family |  | 1.12 | 45 | 2022-04-01 |  | per Square feet of area insulated | R-value 49 |  | Any Electric Heat | Attic Insulation | [7 empty] | Retrofit | BPA Qualified |  |  | BPA Qualified UES | 0 | 0 | 5.1 | Yes | -82.4 | 0
RHVEN10089 | Heating Zone 1 | All Cooling Zones | Residential | HVAC | Envelope | Insulation | Manufactured Home - Existing | Floor Insulation | R11 to R22 | Any Electric Heat | 0.37 | 0.6 | 0.34 | Insulation Manufactured Home - Existing Floor Insulation R11 to R22 Any Electric Heat |  | Existing | Manufactured Home |  | 1.28 | 25 | 2022-04-01 |  | per Square feet of area insulated | R-value 22 |  | Any Electric Heat | Floor Insulation | [7 empty] | Retrofit | RTF Approved | 2016-01-21 | ResMHWeatherization_v4_2 | RTF Active UES (Deemed) | 0 | 0 | 0.53 | No | 61.07 | 0
LHVEN10017 | Heating Zone 1 | All Cooling Zones | Residential | HVAC | Envelope | Insulation | Manufactured Home - Existing - Low Income | Floor Insulation | R11 to R22 | Any Electric Heat | 0.37 | 0.6 | 0.34 | Insulation Manufactured Home - Existing - Low Income Floor Insulation R11 to R22 Any Electric Heat | Low Income | Existing | Manufactured Home |  | 0.5 | 25 | 2022-04-01 |  | per Square feet of area insulated | R-value 22 |  | Any Electric Heat | Floor Insulation | [7 empty] | Retrofit | RTF Approved | 2016-01-21 | ResMHWeatherization_v4_2 | RTF Active UES (Deemed) | 0 | 0 | 0.4 | No | 378.3 | 0
RHVEN10087 | Heating Zone 1 | All Cooling Zones | Residential | HVAC | Envelope | Insulation | Manufactured Home - Existing | Attic Insulation | R11 to R30 | Any Electric Heat | 0.51 | 0.45 | 0.48 | Insulation Manufactured Home - Existing Attic Insulation R11 to R30 Any Electric Heat |  | Existing | Manufactured Home |  | 2.91 | 25 | 2022-04-01 |  | per Square feet of area insulated | R-value 30 |  | Any Electric Heat | Attic Insulation | [7 empty] | Retrofit | RTF Approved | 2016-01-21 | ResMHWeatherization_v4_2 | RTF Active UES (Deemed) | 0 | 0 | 0.38 | No | 86.36 | 0
LHVEN10015 | Heating Zone 1 | All Cooling Zones | Residential | HVAC | Envelope | Insulation | Manufactured Home - Existing - Low Income | Attic Insulation | R11 to R30 | Any Electric Heat | 0.51 | 0.45 | 0.48 | Insulation Manufactured Home - Existing - Low Income Attic Insulation R11 to R30 Any Electric Heat | Low Income | Existing | Manufactured Home |  | 0.24 | 25 | 2022-04-01 |  | per Square feet of area insulated | R-value 30 |  | Any Electric Heat | Attic Insulation | [7 empty] | Retrofit | RTF Approved | 2016-01-21 | ResMHWeatherization_v4_2 | RTF Active UES (Deemed) | 0 | 0 | 0.2 | No | 543.6 | 0
RHVEN12370 | Heating Zone 1 | All Cooling Zones | Residential | HVAC | Envelope | Insulation | Single Family - Existing | Attic Insulation | R11 to R38 | Any Electric Heat | 0.41 | 0.75 | 0.38 | Insulation Single Family - Existing Attic Insulation R11 to R38 Any Electric Heat |  | Existing | Single Family |  | 0.99 | 45 | 2022-04-01 |  | per Square feet of area insulated | R-value 38 |  | Any Electric Heat | Attic Insulation | [7 empty] | Retrofit | BPA Qualified |  |  | BPA Qualified UES | 0 | 0 | 0.94 | No | 34.66 | 0
LHVEN12427 | Heating Zone 1 | All Cooling Zones | Residential | HVAC | Envelope | Insulation | Single Family - Existing - Low Income | Attic Insulation | R11 to R38 | Any Electric Heat | 0.41 | 0.75 | 0.38 | Insulation Single Family - Existing - Low Income Attic Insulation R11 to R38 Any Electric Heat | Low Income | Existing | Single Family |  | 0.84 | 45 | 2022-04-01 |  | per Square feet of area insulated | R-value 38 |  | Any Electric Heat | Attic Insulation | [7 empty] | Retrofit | BPA Qualified |  |  | BPA Qualified UES | 0 | 0 | 1.3 | Yes | 16.2 | 0
RHVEN12371 | Heating Zone 1 | All Cooling Zones | Residential | HVAC | Envelope | Insulation | Single Family - Existing | Attic Insulation | R11 to R49 | Any Electric Heat | 0.42 | 0.75 | 0.39 | Insulation Single Family - Existing Attic Insulation R11 to R49 Any Electric Heat |  | Existing | Single Family |  | 1.24 | 45 | 2022-04-01 |  | per Square feet of area insulated | R-value 49 |  | Any Electric Heat | Attic Insulation | [7 empty] | Retrofit | BPA Qualified |  |  | BPA Qualified UES | 0 | 0 | 1.47 | Yes | 22.04 | 0
LHVEN12428 | Heating Zone 1 | All Cooling Zones | Residential | HVAC | Envelope | Insulation | Single Family - Existing - Low Income | Attic Insulation | R11 to R49 | Any Electric Heat | 0.42 | 0.75 | 0.39 | Insulation Single Family - Existing - Low Income Attic Insulation R11 to R49 Any Electric Heat | Low Income | Existing | Single Family |  | 0.98 | 45 | 2022-04-01 |  | per Square feet of area insulated | R-value 49 |  | Any Electric Heat | Attic Insulation | [7 empty] | Retrofit | BPA Qualified |  |  | BPA Qualified UES | 0 | 0 | 1.3 | Yes | 26.3 | 0
RHVEN10106 | Heating Zone 1 | All Cooling Zones | Residential | HVAC | Envelope | Insulation | Multifamily - Existing - Low Rise | Floor Insulation | R19 to R30 | Any Electric Heat | 0.36 | 0.21 | 0.34 | Insulation Multifamily - Existing - Low Rise Floor Insulation R19 to R30 Any Electric Heat |  | Existing | Multifamily Low Rise |  | 0.71 | 45 | 2022-04-01 |  | per Square feet of area insulated | R-value 30 |  | Any Electric Heat | Floor Insulation | [7 empty] | Retrofit | RTF Approved | 2017-03-28 | ResMFWeatherization_v3_4.xlsm | RTF Active UES (Deemed) | 0 | 0 | 1.16 | Yes | 45.6 | 0
LHVEN10034 | Heating Zone 1 | All Cooling Zones | Residential | HVAC | Envelope | Insulation | Multifamily - Existing - Low Rise - Low Income | Floor Insulation | R19 to R30 | Any Electric Heat | 0.36 | 0.21 | 0.34 | Insulation Multifamily - Existing - Low Rise - Low Income Floor Insulation R19 to R30 Any Electric Heat | Low Income | Existing | Multifamily Low Rise |  | 0.87 | 45 | 2022-04-01 |  | per Square feet of area insulated | R-value 30 |  | Any Electric Heat | Floor Insulation | [7 empty] | Retrofit | RTF Approved | 2017-03-28 | ResMFWeatherization_v3_4.xlsm | RTF Active UES (Deemed) | 0 | 0 | 1.07 | Yes | 54.31 | 0
RHVEN12381 | Heating Zone 1 | All Cooling Zones | Residential | HVAC | Envelope | Insulation | Single Family - Existing | Floor Insulation | R19 to R30 | Any Electric Heat | 0.13 | 0.15 | 0.12 | Insulation Single Family - Existing Floor Insulation R19 to R30 Any Electric Heat |  | Existing | Single Family |  | 1.01 | 45 | 2022-04-01 |  | per Square feet of area insulated | R-value 30 |  | Any Electric Heat | Floor Insulation | [7 empty] | Retrofit | BPA Qualified |  |  | BPA Qualified UES | 0 | 0 | 0.32 | No | 101.49 | 0
LHVEN12438 | Heating Zone 1 | All Cooling Zones | Residential | HVAC | Envelope | Insulation | Single Family - Existing - Low Income | Floor Insulation | R19 to R30 | Any Electric Heat | 0.13 | 0.15 | 0.12 | Insulation Single Family - Existing - Low Income Floor Insulation R19 to R30 Any Electric Heat | Low Income | Existing | Single Family |  | 1.17 | 45 | 2022-04-01 |  | per Square feet of area insulated | R-value 30 |  | Any Electric Heat | Floor Insulation | [7 empty] | Retrofit | BPA Qualified |  |  | BPA Qualified UES | 0 | 0 | 0.3 | No | 504.3 | 0
RHVEN10102 | Heating Zone 1 | All Cooling Zones | Residential | HVAC | Envelope | Insulation | Multifamily - Existing - Low Rise | Attic Insulation | R19 to R38 | Any Electric Heat | 0.18 | 0.3 | 0.17 | Insulation Multifamily - Existing - Low Rise Attic Insulation R19 to R38 Any Electric Heat |  | Existing | Multifamily Low Rise |  | 0.5 | 45 | 2022-04-01 |  | per Square feet of area insulated | R-value 38 |  | Any Electric Heat | Attic Insulation | [7 empty] | Retrofit | RTF Approved | 2017-03-28 | ResMFWeatherization_v3_4.xlsm | RTF Active UES (Deemed) | 0 | 0 | 0.83 | No | 93.69 | 0
LHVEN10030 | Heating Zone 1 | All Cooling Zones | Residential | HVAC | Envelope | Insulation | Multifamily - Existing - Low Rise - Low Income | Attic Insulation | R19 to R38 | Any Electric Heat | 0.18 | 0.3 | 0.17 | Insulation Multifamily - Existing - Low Rise - Low Income Attic Insulation R19 to R38 Any Electric Heat | Low Income | Existing | Multifamily Low Rise |  | 0.55 | 45 | 2022-04-01 |  | per Square feet of area insulated | R-value 38 |  | Any Electric Heat | Attic Insulation | [7 empty] | Retrofit | RTF Approved | 2017-03-28 | ResMFWeatherization_v3_4.xlsm | RTF Active UES (Deemed) | 0 | 0 | 1.01 | Yes | 61.11 | 0
RHVEN12372 | Heating Zone 1 | All Cooling Zones | Residential | HVAC | Envelope | Insulation | Single Family - Existing | Attic Insulation | R19 to R38 | Any Electric Heat | 0.18 | 0.3 | 0.17 | Insulation Single Family - Existing Attic Insulation R19 to R38 Any Electric Heat |  | Existing | Single Family |  | 0.99 | 45 | 2022-04-01 |  | per Square feet of area insulated | R-value 38 |  | Any Electric Heat | Attic Insulation | [7 empty] | Retrofit | BPA Qualified |  |  | BPA Qualified UES | 0 | 0 | 0.5 | No | 65.37 | 0
LHVEN12429 | Heating Zone 1 | All Cooling Zones | Residential | HVAC | Envelope | Insulation | Single Family - Existing - Low Income | Attic Insulation | R19 to R38 | Any Electric Heat | 0.18 | 0.3 | 0.17 | Insulation Single Family - Existing - Low Income Attic Insulation R19 to R38 Any Electric Heat | Low Income | Existing | Single Family |  | 0.74 | 45 | 2022-04-01 |  | per Square feet of area insulated | R-value 38 |  | Any Electric Heat | Attic Insulation | [7 empty] | Retrofit | BPA Qualified |  |  | BPA Qualified UES | 0 | 0 | 0.7 | No | 126.2 | 0
RHVEN11735 | Heating Zone 1 | All Cooling Zones | Residential | HVAC | Envelope | Insulation | Multifamily - Existing - Low Rise | Attic Insulation | R19 to R49 | Any Electric Heat | 0.3 | 0.3 | 0.28 | Insulation Multifamily - Existing - Low Rise Attic Insulation R19 to R49 Any Electric Heat |  | Existing | Multifamily Low Rise |  | 0.78 | 45 | 2022-04-01 |  | per Square feet of area insulated | R-value 49 |  | Any Electric Heat | Attic Insulation | [7 empty] | Retrofit | RTF Approved | 2017-03-28 | ResMFWeatherization_v3_4.xlsm | RTF Active UES (Deemed) | 0 | 0 | 0.87 | No | 86.25 | 0
LHVEN11750 | Heating Zone 1 | All Cooling Zones | Residential | HVAC | Envelope | Insulation | Multifamily - Existing - Low Rise - Low Income | Attic Insulation | R19 to R49 | Any Electric Heat | 0.3 | 0.3 | 0.28 | Insulation Multifamily - Existing - Low Rise - Low Income Attic Insulation R19 to R49 Any Electric Heat | Low Income | Existing | Multifamily Low Rise |  | 0.66 | 45 | 2022-04-01 |  | per Square feet of area insulated | R-value 49 |  | Any Electric Heat | Attic Insulation | [7 empty] | Retrofit | RTF Approved | 2017-03-28 | ResMFWeatherization_v3_4.xlsm | RTF Active UES (Deemed) | 0 | 0 | 1.03 | Yes | 59.25 | 0
RHVEN12373 | Heating Zone 1 | All Cooling Zones | Residential | HVAC | Envelope | Insulation | Single Family - Existing | Attic Insulation | R19 to R49 | Any Electric Heat | 0.2 | 0.3 | 0.19 | Insulation Single Family - Existing Attic Insulation R19 to R49 Any Electric Heat |  | Existing | Single Family |  | 1.05 | 45 | 2022-04-01 |  | per Square feet of area insulated | R-value 49 |  | Any Electric Heat | Attic Insulation | [7 empty] | Retrofit | BPA Qualified |  |  | BPA Qualified UES | 0 | 0 | 0.69 | No | 46.81 | 0
LHVEN12430 | Heating Zone 1 | All Cooling Zones | Residential | HVAC | Envelope | Insulation | Single Family - Existing - Low Income | Attic Insulation | R19 to R49 | Any Electric Heat | 0.2 | 0.3 | 0.19 | Insulation Single Family - Existing - Low Income Attic Insulation R19 to R49 Any Electric Heat | Low Income | Existing | Single Family |  | 0.88 | 45 | 2022-04-01 |  | per Square feet of area insulated | R-value 49 |  | Any Electric Heat | Attic Insulation | [7 empty] | Retrofit | BPA Qualified |  |  | BPA Qualified UES | 0 | 0 | 0.8 | No | 123 | 0
RHVEN12374 | Heating Zone 1 | All Cooling Zones | Residential | HVAC | Envelope | Insulation | Single Family - Existing | Attic Insulation | R30 to R38 | Any Electric Heat | 0.06 | 0.09 | 0.05 | Insulation Single Family - Existing Attic Insulation R30 to R38 Any Electric Heat |  | Existing | Single Family |  | 0.61 | 45 | 2022-04-01 |  | per Square feet of area insulated | R-value 38 |  | Any Electric Heat | Attic Insulation | [7 empty] | Retrofit | BPA Qualified |  |  | BPA Qualified UES | 0 | 0 | 0.19 | No | 169.89 | 0
LHVEN12431 | Heating Zone 1 | All Cooling Zones | Residential | HVAC | Envelope | Insulation | Single Family - Existing - Low Income | Attic Insulation | R30 to R38 | Any Electric Heat | 0.06 | 0.09 | 0.05 | Insulation Single Family - Existing - Low Income Attic Insulation R30 to R38 Any Electric Heat | Low Income | Existing | Single Family |  | 0.6 | 45 | 2022-04-01 |  | per Square feet of area insulated | R-value 38 |  | Any Electric Heat | Attic Insulation | [7 empty] | Retrofit | BPA Qualified |  |  | BPA Qualified UES | 0 | 0 | 0.3 | No | 445.3 | 0
RHVEN12375 | Heating Zone 1 | All Cooling Zones | Residential | HVAC | Envelope | Insulation | Single Family - Existing | Attic Insulation | R30 to R49 | Any Electric Heat | 0.08 | 0.12 | 0.07 | Insulation Single Family - Existing Attic Insulation R30 to R49 Any Electric Heat |  | Existing | Single Family |  | 0.89 | 45 | 2022-04-01 |  | per Square feet of area insulated | R-value 49 |  | Any Electric Heat | Attic Insulation | [7 empty] | Retrofit | BPA Qualified |  |  | BPA Qualified UES | 0 | 0 | 0.43 | No | 76.25 | 0
LHVEN12432 | Heating Zone 1 | All Cooling Zones | Residential | HVAC | Envelope | Insulation | Single Family - Existing - Low Income | Attic Insulation | R30 to R49 | Any Electric Heat | 0.08 | 0.12 | 0.07 | Insulation Single Family - Existing - Low Income Attic Insulation R30 to R49 Any Electric Heat | Low Income | Existing | Single Family |  | 0.74 | 45 | 2022-04-01 |  | per Square feet of area insulated | R-value 49 |  | Any Electric Heat | Attic Insulation | [7 empty] | Retrofit | BPA Qualified |  |  | BPA Qualified UES | 0 | 0 | 0.4 | No | 329.9 | 0
RHVEN10103 | Heating Zone 1 | All Cooling Zones | Residential | HVAC | Envelope | Insulation | Multifamily - Existing - Low Rise | Attic Insulation | R38 to R49 | Any Electric Heat | 0.05 | 0.09 | 0.05 | Insulation Multifamily - Existing - Low Rise Attic Insulation R38 to R49 Any Electric Heat |  | Existing | Multifamily Low Rise |  | 0.5 | 45 | 2022-04-01 |  | per Square feet of area insulated | R-value 49 |  | Any Electric Heat | Attic Insulation | [7 empty] | Retrofit | RTF Approved | 2017-03-28 | ResMFWeatherization_v3_4.xlsm | RTF Active UES (Deemed) | 0 | 0 | 0.23 | No | 545.64 | 0
LHVEN10031 | Heating Zone 1 | All Cooling Zones | Residential | HVAC | Envelope | Insulation | Multifamily - Existing - Low Rise - Low Income | Attic Insulation | R38 to R49 | Any Electric Heat | 0.05 | 0.09 | 0.05 | Insulation Multifamily - Existing - Low Rise - Low Income Attic Insulation R38 to R49 Any Electric Heat | Low Income | Existing | Multifamily Low Rise |  | 0.48 | 45 | 2022-04-01 |  | per Square feet of area insulated | R-value 49 |  | Any Electric Heat | Attic Insulation | [7 empty] | Retrofit | RTF Approved | 2017-03-28 | ResMFWeatherization_v3_4.xlsm | RTF Active UES (Deemed) | 0 | 0 | 0.24 | No | 505.26 | 0
RHVEN11914 | Heating Zone 1 | All Cooling Zones | Residential | HVAC | Envelope | Windows | Manufactured Home - Existing | Prime Windows and Patio Doors | Single Pane Base Window to 0.22 or better, Patio door to 0.30 or better | Any Electric Heat | 15.35 | 8 | 14.24 | Windows Manufactured Home - Existing Prime Windows and Patio Doors Single Pane Base Window to 0.22 or better, Patio door to 0.30 or better Any Electric Heat |  | Existing | Manufactured Home |  | 22.18 | 25 | 2022-04-01 |  | per Square feet of window replaced | Window u-factor .22 or better; Patio door u-factor .30 or better |  | Any Electric Heat | Window | [7 empty] | Retrofit | RTF Approved | 2016-01-21 | ResMHWeatherization_v4_2 | RTF Active UES (Deemed) | 0.01 | 0.01 | 1.79 | Yes | 18.1 | 0.01
LHVEN11912 | Heating Zone 1 | All Cooling Zones | Residential | HVAC | Envelope | Windows | Manufactured Home - Existing - Low Income | Prime Windows and Patio Doors | Single Pane Base Window to 0.22 or better, Patio door to 0.30 or better | Any Electric Heat | 15.35 | 20 | 14.24 | Windows Manufactured Home - Existing - Low Income Prime Windows and Patio Doors Single Pane Base Window to 0.22 or better, Patio door to 0.30 or better Any Electric Heat | Low Income | Existing | Manufactured Home |  | 21.97 | 25 | 2022-04-01 |  | per Square feet of window replaced | Window u-factor .22 or better; Patio door u-factor .30 or better |  | Any Electric Heat | Window | [7 empty] | Retrofit | RTF Approved | 2016-01-21 | ResMHWeatherization_v4_2 | RTF Active UES (Deemed) | 0.01 | 0.01 | 1.2 | Yes | 34.6 | 0.01
RHVEN12826 | Heating Zone 1 | All Cooling Zones | Residential | HVAC | Envelope | Windows | Multifamily - Existing - Low Rise | Prime Windows and Patio Doors | Single Pane Base Window to 0.22 or better, Patio door to 0.30 or better | Any Electric Heat | 28.54 | 16 | 26.5 | Windows Multifamily - Existing - Low Rise Prime Windows and Patio Doors Single Pane Base Window to 0.22 or better, Patio door to 0.30 or better Any Electric Heat |  | Existing | Multifamily Low Rise |  | 26.98 | 45 | 2022-04-01 |  | per Square feet of window replaced | Window u-factor .22 or better; Patio door u-factor .30 or better |  | Any Electric Heat | Window | [7 empty] | Retrofit | RTF Approved | 2017-03-28 | ResMFWeatherization_v3_4.xlsm | RTF Active UES (Deemed) | 0.01 | 0.01 | 2.39 | Yes | -18.48 | 0
LHVEN12832 | Heating Zone 1 | All Cooling Zones | Residential | HVAC | Envelope | Windows | Multifamily - Existing - Low Rise - Low Income | Prime Windows and Patio Doors | Single Pane Base Window to 0.22 or better, Patio door to 0.30 or better | Any Electric Heat | 28.54 | 20 | 26.5 | Windows Multifamily - Existing - Low Rise - Low Income Prime Windows and Patio Doors Single Pane Base Window to 0.22 or better, Patio door to 0.30 or better Any Electric Heat | Low Income | Existing | Multifamily Low Rise |  | 19.87 | 45 | 2022-04-01 |  | per Square feet of window replaced | Window u-factor .22 or better; Patio door u-factor .30 or better |  | Any Electric Heat | Window | [7 empty] | Retrofit | RTF Approved | 2017-03-28 | ResMFWeatherization_v3_4.xlsm | RTF Active UES (Deemed) | 0.01 | 0.01 | 3.22 | Yes | -33.34 | 0.01
RHVEN12412 | Heating Zone 1 | All Cooling Zones | Residential | HVAC | Envelope | Windows | Single Family - Existing | Prime Windows and Patio Doors | Single Pane Base Window to 0.22 or better, Patio door to 0.30 or better | Any Electric Heat | 4.64 | 8 | 4.3 | Windows Single Family - Existing Prime Windows and Patio Doors Single Pane Base Window to 0.22 or better, Patio door to 0.30 or better Any Electric Heat |  | Existing | Single Family |  | 26.25 | 45 | 2022-04-01 |  | per Square feet of window replaced | Window u-factor .22 or better; Patio door u-factor .30 or better |  | Any Electric Heat | Window | [7 empty] | Retrofit | BPA Qualified |  |  | BPA Qualified UES | 0 | 0 | 0.71 | No | 46 | 0
LHVEN12469 | Heating Zone 1 | All Cooling Zones | Residential | HVAC | Envelope | Windows | Single Family - Existing - Low Income | Prime Windows and Patio Doors | Single Pane Base Window to 0.22 or better, Patio door to 0.30 or better | Any Electric Heat | 4.64 | 20 | 4.3 | Windows Single Family - Existing - Low Income Prime Windows and Patio Doors Single Pane Base Window to 0.22 or better, Patio door to 0.30 or better Any Electric Heat | Low Income | Existing | Single Family |  | 21.8 | 45 | 2022-04-01 |  | per Square feet of window replaced | Window u-factor .22 or better; Patio door u-factor .30 or better |  | Any Electric Heat | Window | [7 empty] | Retrofit | BPA Qualified |  |  | BPA Qualified UES | 0.01 | 0.01 | 1.4 | Yes | 8.9 | 0.01
RHVEN10197 | Heating Zone 1 | All Cooling Zones | Residential | HVAC | Envelope | Windows | Manufactured Home - Existing | Prime Windows and Patio Doors | Single Pane Base Window to 0.30 or better, Patio door to 0.35 or better | Any Electric Heat | 14.32 | 6 | 13.28 | Windows Manufactured Home - Existing Prime Windows and Patio Doors Single Pane Base Window to 0.30 or better, Patio door to 0.35 or better Any Electric Heat |  | Existing | Manufactured Home |  | 18.53 | 25 | 2022-04-01 |  | per Square feet of window replaced | Window u-factor .30 or better; Patio door u-factor .35 or better |  | Any Electric Heat | Window | [7 empty] | Retrofit | RTF Approved | 2016-01-21 | ResMHWeatherization_v4_2 | RTF Active UES (Deemed) | 0.01 | 0.01 | 2 | Yes | 16.21 | 0.01
LHVEN10179 | Heating Zone 1 | All Cooling Zones | Residential | HVAC | Envelope | Windows | Manufactured Home - Existing - Low Income | Prime Windows and Patio Doors | Single Pane Base Window to 0.30 or better, Patio door to 0.35 or better | Any Electric Heat | 14.32 | 20 | 13.28 | Windows Manufactured Home - Existing - Low Income Prime Windows and Patio Doors Single Pane Base Window to 0.30 or better, Patio door to 0.35 or better Any Electric Heat | Low Income | Existing | Manufactured Home |  | 20.61 | 25 | 2022-04-01 |  | per Square feet of window replaced | Window u-factor .30 or better; Patio door u-factor .35 or better |  | Any Electric Heat | Window | [7 empty] | Retrofit | RTF Approved | 2016-01-21 | ResMHWeatherization_v4_2 | RTF Active UES (Deemed) | 0.01 | 0.01 | 1.3 | Yes | 23.3 | 0.01
RHVEN10191 | Heating Zone 1 | All Cooling Zones | Residential | HVAC | Envelope | Windows | Multifamily - Existing - Low Rise | Prime Windows and Patio Doors | Single Pane Base Window to 0.30 or better, Patio door to 0.35 or better | Any Electric Heat | 25.72 | 12 | 23.87 | Windows Multifamily - Existing - Low Rise Prime Windows and Patio Doors Single Pane Base Window to 0.30 or better, Patio door to 0.35 or better Any Electric Heat |  | Existing | Multifamily Low Rise |  | 23.3 | 45 | 2022-04-01 |  | per Square feet of window replaced | Window u-factor .30 or better; Patio door u-factor .35 or better |  | Any Electric Heat | Window | [7 empty] | Retrofit | RTF Approved | 2017-03-28 | ResMFWeatherization_v3_4.xlsm | RTF Active UES (Deemed) | 0.01 | 0.01 | 2.49 | Yes | -20.97 | 0
LHVEN10173 | Heating Zone 1 | All Cooling Zones | Residential | HVAC | Envelope | Windows | Multifamily - Existing - Low Rise - Low Income | Prime Windows and Patio Doors | Single Pane Base Window to 0.30 or better, Patio door to 0.35 or better | Any Electric Heat | 25.72 | 20 | 23.87 | Windows Multifamily - Existing - Low Rise - Low Income Prime Windows and Patio Doors Single Pane Base Window to 0.30 or better, Patio door to 0.35 or better Any Electric Heat | Low Income | Existing | Multifamily Low Rise |  | 17.81 | 45 | 2022-04-01 |  | per Square feet of window replaced | Window u-factor .30 or better; Patio door u-factor .35 or better |  | Any Electric Heat | Window | [7 empty] | Retrofit | RTF Approved | 2017-03-28 | ResMFWeatherization_v3_4.xlsm | RTF Active UES (Deemed) | 0.01 | 0.01 | 3.22 | Yes | -33.26 | 0.01
RHVEN12410 | Heating Zone 1 | All Cooling Zones | Residential | HVAC | Envelope | Windows | Single Family - Existing | Prime Windows and Patio Doors | Single Pane Base Window to 0.30 or better, Patio door to 0.35 or better | Any Electric Heat | 4.14 | 6 | 3.84 | Windows Single Family - Existing Prime Windows and Patio Doors Single Pane Base Window to 0.30 or better, Patio door to 0.35 or better Any Electric Heat |  | Existing | Single Family |  | 22.6 | 45 | 2022-04-01 |  | per Square feet of window replaced | Window u-factor .30 or better; Patio door u-factor .35 or better |  | Any Electric Heat | Window | [7 empty] | Retrofit | BPA Qualified |  |  | BPA Qualified UES | 0 | 0 | 0.54 | No | 59.88 | 0
LHVEN12467 | Heating Zone 1 | All Cooling Zones | Residential | HVAC | Envelope | Windows | Single Family - Existing - Low Income | Prime Windows and Patio Doors | Single Pane Base Window to 0.30 or better, Patio door to 0.35 or better | Any Electric Heat | 4.14 | 20 | 3.84 | Windows Single Family - Existing - Low Income Prime Windows and Patio Doors Single Pane Base Window to 0.30 or better, Patio door to 0.35 or better Any Electric Heat | Low Income | Existing | Single Family |  | 18.51 | 45 | 2022-04-01 |  | per Square feet of window replaced | Window u-factor .30 or better; Patio door u-factor .35 or better |  | Any Electric Heat | Window | [7 empty] | Retrofit | BPA Qualified |  |  | BPA Qualified UES | 0.01 | 0.01 | 1.5 | Yes | -0.4 | 0
RHVEN12846 | Heating Zone 1 | All Cooling Zones | Residential | HVAC | Envelope | Windows | Manufactured Home - Existing | Low-E Storm Windows | Single Pane Metal | Any Electric Heat | 13.92 | 2 | 12.9 | Windows Manufactured Home - Existing Low-E Storm Windows Single Pane Metal Any Electric Heat |  | Existing | Manufactured Home |  | 9.84 | 20 | 2022-04-01 |  | per Square foot | ENERGY STAR |  | Any Electric Heat | Window | [7 empty] | Retrofit | RTF Approved | 2016-01-21 | ResMHWeatherization_v4_2 | RTF Active UES (Deemed) | 0.01 | 0.01 | 3.19 | Yes | 10.18 | 0.01
LHVEN12847 | Heating Zone 1 | All Cooling Zones | Residential | HVAC | Envelope | Windows | Manufactured Home - Existing - Low Income | Low-E Storm Windows | Single Pane Metal | Any Electric Heat | 13.92 | 10 | 12.9 | Windows Manufactured Home - Existing - Low Income Low-E Storm Windows Single Pane Metal Any Electric Heat | Low Income | Existing | Manufactured Home |  | 9.84 | 20 | 2022-04-01 |  | per Square foot | ENERGY STAR |  | Any Electric Heat | Window | [7 empty] | Retrofit | RTF Approved | 2016-01-21 | ResMHWeatherization_v4_2 | RTF Active UES (Deemed) | 0.01 | 0 | 1.9 | Yes | -21.6 | 0
RHVEN13178 | Heating Zone 1 | All Cooling Zones | Residential | HVAC | Envelope | Windows | Multifamily - Existing - Low Rise | Low-E Storm Windows | Single Pane Metal | Any Electric Heat | 26.12 | 2 | 24.25 | Windows Multifamily - Existing - Low Rise Low-E Storm Windows Single Pane Metal Any Electric Heat |  | Existing | Multifamily Low Rise |  | 9.83 | 20 | 2022-04-01 |  | per Square foot | ENERGY STAR |  | Any Electric Heat | Window | [7 empty] | Retrofit | RTF Approved | 2017-03-28 | ResMFWeatherization_v3_4.xlsm | RTF Active UES (Deemed) | 0.01 | 0.01 | 4.27 | Yes | -45.02 | 0
LHVEN13187 | Heating Zone 1 | All Cooling Zones | Residential | HVAC | Envelope | Windows | Multifamily - Existing - Low Rise - Low Income | Low-E Storm Windows | Single Pane Metal | Any Electric Heat | 26.12 | 10 | 24.25 | Windows Multifamily - Existing - Low Rise - Low Income Low-E Storm Windows Single Pane Metal Any Electric Heat | Low Income | Existing | Multifamily Low Rise |  | 9.92 | 20 | 2022-04-01 |  | per Square foot | ENERGY STAR |  | Any Electric Heat | Window | [7 empty] | Retrofit | RTF Approved | 2017-03-28 | ResMFWeatherization_v3_4.xlsm | RTF Active UES (Deemed) | 0.01 | 0.01 | 2.98 | Yes | -29.86 | 0.01
RHVEN12878 | Heating Zone 1 | All Cooling Zones | Residential | HVAC | Envelope | Windows | Single Family - Existing | Low-E Storm Windows | Single Pane Metal | Any Electric Heat | 3.87 | 2 | 3.59 | Windows Single Family - Existing Low-E Storm Windows Single Pane Metal Any Electric Heat |  | Existing | Single Family |  | 9.81 | 20 | 2022-04-01 |  | per Square foot | ENERGY STAR |  | Any Electric Heat | Window | [7 empty] | Retrofit | BPA Qualified |  |  | BPA Qualified UES | 0 | 0 | 0.89 | No | 36.47 | 0
LHVEN12879 | Heating Zone 1 | All Cooling Zones | Residential | HVAC | Envelope | Windows | Single Family - Existing - Low Income | Low-E Storm Windows | Single Pane Metal | Any Electric Heat | 3.87 | 10 | 3.59 | Windows Single Family - Existing - Low Income Low-E Storm Windows Single Pane Metal Any Electric Heat | Low Income | Existing | Single Family |  | 8.94 | 20 | 2022-04-01 |  | per Square foot | ENERGY STAR |  | Any Electric Heat | Window | [7 empty] | Retrofit | BPA Qualified |  |  | BPA Qualified UES | 0 | 0 | 1.8 | Yes | -20.49 | 0
RHVEN12848 | Heating Zone 1 | All Cooling Zones | Residential | HVAC | Envelope | Windows | Manufactured Home - Existing | Low-E Storm Windows | Single Pane Wood | Any Electric Heat | 13.92 | 2 | 12.9 | Windows Manufactured Home - Existing Low-E Storm Windows Single Pane Wood Any Electric Heat |  | Existing | Manufactured Home |  | 9.84 | 20 | 2022-04-01 |  | per Square foot | ENERGY STAR |  | Any Electric Heat | Window | [7 empty] | Retrofit | RTF Approved | 2016-01-21 | ResMHWeatherization_v4_2 | RTF Active UES (Deemed) | 0.01 | 0.01 | 3.19 | Yes | 10.18 | 0.01
LHVEN12849 | Heating Zone 1 | All Cooling Zones | Residential | HVAC | Envelope | Windows | Manufactured Home - Existing - Low Income | Low-E Storm Windows | Single Pane Wood | Any Electric Heat | 13.92 | 10 | 12.9 | Windows Manufactured Home - Existing - Low Income Low-E Storm Windows Single Pane Wood Any Electric Heat | Low Income | Existing | Manufactured Home |  | 9.84 | 20 | 2022-04-01 |  | per Square foot | ENERGY STAR |  | Any Electric Heat | Window | [7 empty] | Retrofit | RTF Approved | 2016-01-21 | ResMHWeatherization_v4_2 | RTF Active UES (Deemed) | 0 | 0 | 0.8 | No | 118.8 | 0
RHVEN13177 | Heating Zone 1 | All Cooling Zones | Residential | HVAC | Envelope | Windows | Multifamily - Existing - Low Rise | Low-E Storm Windows | Single Pane Wood | Any Electric Heat | 20.35 | 2 | 18.89 | Windows Multifamily - Existing - Low Rise Low-E Storm Windows Single Pane Wood Any Electric Heat |  | Existing | Multifamily Low Rise |  | 9.83 | 20 | 2022-04-01 |  | per Square foot | ENERGY STAR |  | Any Electric Heat | Window | [7 empty] | Retrofit | RTF Approved | 2017-03-28 | ResMFWeatherization_v3_4.xlsm | RTF Active UES (Deemed) | 0.01 | 0.01 | 3.33 | Yes | -35.5 | 0
LHVEN13186 | Heating Zone 1 | All Cooling Zones | Residential | HVAC | Envelope | Windows | Multifamily - Existing - Low Rise - Low Income | Low-E Storm Windows | Single Pane Wood | Any Electric Heat | 20.35 | 10 | 18.89 | Windows Multifamily - Existing - Low Rise - Low Income Low-E Storm Windows Single Pane Wood Any Electric Heat | Low Income | Existing | Multifamily Low Rise |  | 9.92 | 20 | 2022-04-01 |  | per Square foot | ENERGY STAR |  | Any Electric Heat | Window | [7 empty] | Retrofit | RTF Approved | 2017-03-28 | ResMFWeatherization_v3_4.xlsm | RTF Active UES (Deemed) | 0.01 | 0.01 | 2.34 | Yes | -17.06 | 0.01
RHVEN12892 | Heating Zone 1 | All Cooling Zones | Residential | HVAC | Envelope | Windows | Single Family - Existing | Low-E Storm Windows | Single Pane Wood | Any Electric Heat | 3.87 | 2 | 3.59 | Windows Single Family - Existing Low-E Storm Windows Single Pane Wood Any Electric Heat |  | Existing | Single Family |  | 9.81 | 20 | 2022-04-01 |  | per Square foot | ENERGY STAR |  | Any Electric Heat | Window | [7 empty] | Retrofit | BPA Qualified |  |  | BPA Qualified UES | 0 | 0 | 0.89 | No | 36.47 | 0
LHVEN12893 | Heating Zone 1 | All Cooling Zones | Residential | HVAC | Envelope | Windows | Single Family - Existing - Low Income | Low-E Storm Windows | Single Pane Wood | Any Electric Heat | 3.87 | 10 | 3.59 | Windows Single Family - Existing - Low Income Low-E Storm Windows Single Pane Wood Any Electric Heat | Low Income | Existing | Single Family |  | 8.94 | 20 | 2022-04-01 |  | per Square foot | ENERGY STAR |  | Any Electric Heat | Window | [7 empty] | Retrofit | BPA Qualified |  |  | BPA Qualified UES | 0 | 0 | 1.5 | Yes | -1.04 | 0
RHVHS14371 | Heating Zone 1 | All Cooling Zones | Residential | HVAC | HVAC System | Duct Sealing-Prescriptive | Manufactured Home - Existing | Duct Re-Sealing-Prescriptive |  | Any Electric Heat | 504.71 | 200 | 468 | Duct Sealing-Prescriptive Manufactured Home - Existing Prescriptive Any Electric Heat |  | Existing | Manufactured Home |  | 549 | 18 | 2022-04-01 |  |  |  |  | Any Electric Heat | [8 empty] | Retrofit | RTF Approved | 2016-12-06 |  | RTF Active Standard Protocol | 0.29 | 0.29 | 1.75 | Yes | -13.11 | 0.24
RHVHS14372 | Heating Zone 1 | All Cooling Zones | Residential | HVAC | HVAC System | Duct Sealing-Prescriptive | Manufactured Home - Existing - Low Income | Duct Re-Sealing-Prescriptive |  | Any Electric Heat | 504.71 | 500 | 468 | Duct Sealing-Prescriptive Manufactured Home - Existing - Low Income Prescriptive Any Electric Heat | Low Income | Existing | Manufactured Home |  | 549 | 18 | 2022-04-01 |  |  |  |  | Any Electric Heat | [8 empty] | Retrofit | RTF Approved | 2016-12-06 |  | RTF Active Standard Protocol | 0.29 | 0.29 | 1.75 | Yes | -13.11 | 0.24
RHVHS14373 | Heating Zone 1 | All Cooling Zones | Residential | HVAC | HVAC System | Duct Sealing-Prescriptive | Single Family - Existing | Duct Re-Sealing-Prescriptive |  | Any Electric Heat | 1032.71 | 250 | 958.71 | Duct Sealing-Prescriptive Single Family - Existing Prescriptive Any Electric Heat |  | Existing | Single Family |  | 631.58 | 20 | 2022-04-01 |  |  |  |  | Any Electric Heat | [8 empty] | Retrofit | BPA Qualified |  |  | BPA Qualified UES | 0.36 | 0.36 | 2.48 | Yes | -17.75 | 0.49
RHVHS14374 | Heating Zone 1 | All Cooling Zones | Residential | HVAC | HVAC System | Duct Sealing-Prescriptive | Single Family - Existing - Low Income | Duct Re-Sealing-Prescriptive |  | Any Electric Heat | 1032.71 | 500 | 958.71 | Duct Sealing-Prescriptive Single Family - Existing - Low Income Prescriptive Any Electric Heat | Low Income | Existing | Single Family |  | 631.58 | 20 | 2022-04-01 |  |  |  |  | Any Electric Heat | [8 empty] | Retrofit | BPA Qualified |  |  | BPA Qualified UES | 0.36 | 0.36 | 2.48 | Yes | -17.75 | 0.49
RHVHS14375 | Heating Zone 1 | All Cooling Zones | Residential | HVAC | HVAC System | Duct Sealing-PTCS | Manufactured Home - Existing | Duct Re-Sealing-PTCS |  | Any Electric Heat | 504.71 | 200 | 468 | Duct Sealing-PTCS Manufactured Home - Existing PTCS Any Electric Heat |  | Existing | Manufactured Home |  | 549 | 18 | 2022-04-01 |  |  |  |  | Any Electric Heat | [8 empty] | Retrofit | RTF Approved | 2016-12-06 |  | RTF Active Standard Protocol | 0.29 | 0.29 | 1.75 | Yes | -13.11 | 0.24
RHVHS14376 | Heating Zone 1 | All Cooling Zones | Residential | HVAC | HVAC System | Duct Sealing-PTCS | Manufactured Home - Existing - Low Income | Duct Re-Sealing-PTCS |  | Any Electric Heat | 504.71 | 500 | 468 | Duct Sealing-PTCS Manufactured Home - Existing - Low Income PTCS Any Electric Heat | Low Income | Existing | Manufactured Home |  | 549 | 18 | 2022-04-01 |  |  |  |  | Any Electric Heat | [8 empty] | Retrofit | RTF Approved | 2016-12-06 |  | RTF Active Standard Protocol | 0.29 | 0.29 | 1.75 | Yes | -13.11 | 0.24
RHVHS14377 | Heating Zone 1 | All Cooling Zones | Residential | HVAC | HVAC System | Duct Sealing-PTCS | Single Family - Existing | Duct Re-Sealing-PTCS |  | Any Electric Heat | 1032.71 | 250 | 958.71 | Duct Sealing-PTCS Single Family - Existing PTCS Any Electric Heat |  | Existing | Single Family |  | 631.58 | 20 | 2022-04-01 |  |  |  |  | Any Electric Heat | [8 empty] | Retrofit | BPA Qualified |  |  | BPA Qualified UES | 0.36 | 0.36 | 2.48 | Yes | -17.75 | 0.49
RHVHS14378 | Heating Zone 1 | All Cooling Zones | Residential | HVAC | HVAC System | Duct Sealing-PTCS | Single Family - Existing - Low Income | Duct Re-Sealing-PTCS |  | Any Electric Heat | 1032.71 | 500 | 958.71 | Duct Sealing-PTCS Single Family - Existing - Low Income PTCS Any Electric Heat | Low Income | Existing | Single Family |  | 631.58 | 20 | 2022-04-01 |  |  |  |  | Any Electric Heat | [8 empty] | Retrofit | BPA Qualified |  |  | BPA Qualified UES | 0.36 | 0.36 | 2.48 | Yes | -17.75 | 0.49
RHVHS12063 | Heating Zone 1 | All Cooling Zones | Residential | HVAC | HVAC System | Duct Sealing-Prescriptive | Manufactured Home - Existing | Prescriptive |  | Any Electric Heat | 504.71 | 200 | 468 | Duct Sealing-Prescriptive Manufactured Home - Existing Prescriptive Any Electric Heat |  | Existing | Manufactured Home |  | 549 | 18 | 2017-10-01 |  |  |  |  | Any Electric Heat | [8 empty] | Retrofit | RTF Approved | 2016-12-06 |  | RTF Active Standard Protocol | 0.29 | 0.29 | 1.75 | Yes | -13.11 | 0.24
LHVHS12060 | Heating Zone 1 | All Cooling Zones | Residential | HVAC | HVAC System | Duct Sealing-Prescriptive | Manufactured Home - Existing - Low Income | Prescriptive |  | Any Electric Heat | 504.71 | 500 | 468 | Duct Sealing-Prescriptive Manufactured Home - Existing Prescriptive Any Electric Heat Low Income | Low Income | Existing | Manufactured Home |  | 549 | 18 | 2017-10-01 |  |  |  |  | Any Electric Heat | [8 empty] | Retrofit | RTF Approved | 2016-12-06 |  | RTF Active Standard Protocol | 0.29 | 0.29 | 1.75 | Yes | -13.11 | 0.24
RHVHS12069 | Heating Zone 1 | All Cooling Zones | Residential | HVAC | HVAC System | Duct Sealing-Prescriptive | Single Family - Existing | Prescriptive |  | Any Electric Heat | 1032.71 | 250 | 958.71 | Duct Sealing-Prescriptive Single Family - Existing Prescriptive Any Electric Heat |  | Existing | Single Family |  | 631.58 | 20 | 2019-10-01 |  |  |  |  | Any Electric Heat | [8 empty] | Retrofit | BPA Qualified |  |  | BPA Qualified UES | 0.36 | 0.36 | 2.48 | Yes | -17.75 | 0.49
LHVHS12066 | Heating Zone 1 | All Cooling Zones | Residential | HVAC | HVAC System | Duct Sealing-Prescriptive | Single Family - Existing - Low Income | Prescriptive |  | Any Electric Heat | 1032.71 | 500 | 958.71 | Duct Sealing-Prescriptive Single Family - Existing Prescriptive Any Electric Heat Low Income | Low Income | Existing | Single Family |  | 631.58 | 20 | 2019-10-01 |  |  |  |  | Any Electric Heat | [8 empty] | Retrofit | BPA Qualified |  |  | BPA Qualified UES | 0.36 | 0.36 | 2.48 | Yes | -17.75 | 0.49
RHVHS12081 | Heating Zone 1 | All Cooling Zones | Residential | HVAC | HVAC System | Duct Sealing-PTCS | Manufactured Home - Existing | PTCS |  | Any Electric Heat | 504.71 | 200 | 468 | Duct Sealing-PTCS Manufactured Home - Existing PTCS Any Electric Heat |  | Existing | Manufactured Home |  | 549 | 18 | 2017-10-01 |  |  |  |  | Any Electric Heat | [8 empty] | Retrofit | RTF Approved | 2016-12-06 |  | RTF Active Standard Protocol | 0.29 | 0.29 | 1.75 | Yes | -13.11 | 0.24
LHVHS12078 | Heating Zone 1 | All Cooling Zones | Residential | HVAC | HVAC System | Duct Sealing-PTCS | Manufactured Home - Existing - Low Income | PTCS |  | Any Electric Heat | 504.71 | 500 | 468 | Duct Sealing-PTCS Manufactured Home - Existing PTCS Any Electric Heat Low Income | Low Income | Existing | Manufactured Home |  | 549 | 18 | 2017-10-01 |  |  |  |  | Any Electric Heat | [8 empty] | Retrofit | RTF Approved | 2016-12-06 |  | RTF Active Standard Protocol | 0.29 | 0.29 | 1.75 | Yes | -13.11 | 0.24
RHVHS11379 | Heating Zone 1 | All Cooling Zones | Residential | HVAC | HVAC System | Duct Sealing-PTCS | Single Family - Existing | PTCS |  | Any Electric Heat | 1032.71 | 250 | 958.71 | Duct Sealing-PTCS Single Family - Existing PTCS Any Electric Heat |  | Existing | Single Family |  | 631.58 | 20 | 2019-10-01 |  |  |  |  | Any Electric Heat | [8 empty] | Retrofit | BPA Qualified |  |  | BPA Qualified UES | 0.36 | 0.36 | 2.48 | Yes | -17.75 | 0.49
LHVHS12096 | Heating Zone 1 | All Cooling Zones | Residential | HVAC | HVAC System | Duct Sealing-PTCS | Single Family - Existing - Low Income | PTCS |  | Any Electric Heat | 1032.71 | 500 | 958.71 | Duct Sealing-PTCS Single Family - Existing PTCS Any Electric Heat Low Income | Low Income | Existing | Single Family |  | 631.58 | 20 | 2019-10-01 |  |  |  |  | Any Electric Heat | [8 empty] | Retrofit | BPA Qualified |  |  | BPA Qualified UES | 0.36 | 0.36 | 2.48 | Yes | -17.75 | 0.49
RHVEN11531 | Heating Zone 1 | All Cooling Zones | Residential | HVAC | Envelope | Air Sealing | Manufactured Home - Existing | Whole House Air Sealing |  | Any Electric Heat | 0.26 | 0.25 | 0.24 | Air Sealing Manufactured Home - Existing Whole House Air Sealing Any Electric Heat |  | Existing | Manufactured Home |  | 0.64 | 25 | 2022-04-01 |  | per CFM50 reduction |  |  | Any Electric Heat | [8 empty] | Retrofit | RTF Approved | 2016-01-21 | ResMHWeatherization_v4_2 | RTF Active UES (Deemed) | 0 | 0 | 1.04 | Yes | 31.2 | 0
LHVEN11525 | Heating Zone 1 | All Cooling Zones | Residential | HVAC | Envelope | Air Sealing | Manufactured Home - Existing - Low Income | Whole House Air Sealing |  | Any Electric Heat | 0.26 | 0.25 | 0.24 | Air Sealing Manufactured Home - Existing - Low Income Whole House Air Sealing Any Electric Heat | Low Income | Existing | Manufactured Home |  | 0.68 | 25 | 2022-04-01 |  | per CFM50 reduction |  |  | Any Electric Heat | [8 empty] | Retrofit | RTF Approved | 2016-01-21 | ResMHWeatherization_v4_2 | RTF Active UES (Deemed) | 0 | 0 | 0.6 | No | 189.2 | 0
RHVEN12414 | Heating Zone 1 | All Cooling Zones | Residential | HVAC | Envelope | Air Sealing | Single Family - Existing | Whole House Air Sealing |  | Any Electric Heat | 0.15 | 0.2 | 0.14 | Air Sealing Single Family - Existing Whole House Air Sealing Any Electric Heat |  | Existing | Single Family |  | 0.64 | 15 | 2022-04-01 |  | per CFM50 reduction |  |  | Any Electric Heat | [8 empty] | Retrofit | BPA Qualified |  |  | BPA Qualified UES | 0 | 0 | 0.43 | No | 74.96 | 0
LHVEN12471 | Heating Zone 1 | All Cooling Zones | Residential | HVAC | Envelope | Air Sealing | Single Family - Existing - Low Income | Whole House Air Sealing |  | Any Electric Heat | 0.15 | 0.2 | 0.14 | Air Sealing Single Family - Existing - Low Income Whole House Air Sealing Any Electric Heat | Low Income | Existing | Single Family |  | 0.66 | 15 | 2022-04-01 |  | per CFM50 reduction |  |  | Any Electric Heat | [8 empty] | Retrofit | BPA Qualified |  |  | BPA Qualified UES | 0 | 0 | 1.1 | Yes | 51.4 | 0
RHVHS14252 | Heating Zone 1 | All Cooling Zones | Residential | HVAC | HVAC System | Thermostats | Any Residential | Advanced Smart Thermostat | Forced Air Furnace | By Request | 468.93 | 140 | 434.83 | Thermostats Any Residential Advanced Smart Thermostat Forced Air Furnace By Request |  | New or Existing | Any Residential |  | 240.35 | 5 | 2022-04-01 |  |  |  |  | Forced Air Furnace | [8 empty] | Retrofit | RTF Approved | 2017-11-09 | ResConnectedTstats_v1.0.xlsm | RTF Active UES (Deemed) | 0.24 | 0.24 | 1.35 | Yes | 19.6 | 0.22
RHVHS14253 | Heating Zone 1 | All Cooling Zones | Residential | HVAC | HVAC System | Thermostats | Any Residential | Advanced Smart Thermostat | Heat Pump | By Request | 677.7 | 140 | 628.45 | Thermostats Any Residential Advanced Smart Thermostat Heat Pump By Request |  | New or Existing | Any Residential |  | 240.35 | 5 | 2022-04-01 |  |  |  |  | Heat Pump | [8 empty] | Retrofit | RTF Approved | 2017-11-09 | ResConnectedTstats_v1.0.xlsm | RTF Active UES (Deemed) | 0.35 | 0.35 | 1.94 | Yes | -17.71 | 0.32
RWBHO14323 | Heating Zone 1 | All Cooling Zones | Residential | Whole Bldg/Meter Level | Homes | Energy Saver Kits | Kit 11 | 4 LEDs, Advanced Smart Thermostat (ASHP) |  | By Request | 717.66 | 160 | 667.5 | Energy Saver Kits Kit 11 4 LEDs, Advanced Smart Thermostat (Air Source Heat Pump) By Request |  |  |  | By Request | 253.3 | 6 | 2022-04-01 | [13 empty] | Retrofit | RTF Approved |  |  | RTF Active UES (Deemed) | 0.37 | 0.37 | 1.75 | Yes | -12.81 | 0
RWBHO14320 | Heating Zone 1 | All Cooling Zones | Residential | Whole Bldg/Meter Level | Homes | Energy Saver Kits | Kit 11 | 4 LEDs, Advanced Smart Thermostat (FAF) |  | By Request | 508.89 | 160 | 473.32 | Energy Saver Kits Kit 11 4 LEDs, Advanced Smart Thermostat (Forced Air Furnace) By Request |  |  | Any Residential (SF, MF or Manuf) | By Request | 253.3 | 6 | 2022-04-01 | [13 empty] | Retrofit | RTF Approved |  |  | RTF Active UES (Deemed) | 0.26 | 0.27 | 1.28 | Yes | 20.3 | 0
RWBHO14329 | Heating Zone 1 | All Cooling Zones | Residential | Whole Bldg/Meter Level | Homes | Energy Saver Kits | Kit 12 | 8 LEDs, Advanced Smart Thermostat (ASHP) |  | By Request | 757.62 | 170 | 704.66 | Energy Saver Kits Kit 12 8 LEDs, Advanced Smart Thermostat (Air Source Heat Pump) By Request |  |  |  | By Request | 266.3 | 6 | 2022-04-01 | [13 empty] | Retrofit | RTF Approved |  |  | RTF Active UES (Deemed) | 0.38 | 0.39 | 1.85 | Yes | -15.96 | 0
RWBHO14326 | Heating Zone 1 | All Cooling Zones | Residential | Whole Bldg/Meter Level | Homes | Energy Saver Kits | Kit 12 | 8 LEDs, Advanced Smart Thermostat (FAF) |  | By Request | 548.85 | 170 | 510.49 | Energy Saver Kits Kit 12 8 LEDs, Advanced Smart Thermostat (Forced Air Furnace) By Request |  |  | Any Residential (SF, MF or Manuf) | By Request | 266.3 | 6 | 2022-04-01 | [13 empty] | Retrofit | RTF Approved |  |  | RTF Active UES (Deemed) | 0.28 | 0.28 | 1.41 | Yes | 11.24 | 0
RWBHO14341 | Heating Zone 1 | All Cooling Zones | Residential | Whole Bldg/Meter Level | Homes | Energy Saver Kits | Kit 14 | Load Sensing Power Strip, Advanced Smart Thermostat (ASHP) |  | By Request | 724.31 | 170 | 673.68 | Energy Saver Kits Kit 14 Load Sensing Power Strip, Advanced Smart Thermostat (Air Source Heat Pump) By Request |  |  |  | By Request | 270.3 | 5 | 2022-04-01 | [13 empty] | Retrofit | RTF Approved |  |  | RTF Active UES (Deemed) | 0.37 | 0.37 | 1.53 | Yes | -0.12 | 0
RWBHO14338 | Heating Zone 1 | All Cooling Zones | Residential | Whole Bldg/Meter Level | Homes | Energy Saver Kits | Kit 14 | Load Sensing Power Strip, Advanced Smart Thermostat (FAF) |  | By Request | 515.54 | 170 | 479.5 | Energy Saver Kits Kit 14 Load Sensing Power Strip, Advanced Smart Thermostat (Forced Air Furnace) By Request |  |  |  | By Request | 270.3 | 5 | 2022-04-01 | [13 empty] | Retrofit | RTF Approved |  |  | RTF Active UES (Deemed) | 0.26 | 0.26 | 1.09 | Yes | 41.22 | 0
RWBHO14347 | Heating Zone 1 | All Cooling Zones | Residential | Whole Bldg/Meter Level | Homes | Energy Saver Kits | Kit 15 | Load Sensing Power Strip, Thermostatic Shut-Off Valve, Advanced Smart Thermostat (ASHP) |  | By Request | 753.47 | 185 | 700.8 | Energy Saver Kits Kit 15 Load Sensing Power Strip, Thermostatic Shut-Off Valve, Advanced Smart Thermostat (Air Source Heat Pump) By Request |  |  |  | By Request | 287.7 | 5 | 2022-04-01 | [13 empty] | Retrofit | RTF Approved |  |  | RTF Active UES (Deemed) | 0.37 | 0.37 | 1.59 | Yes | -6.37 | 0
RWBHO14344 | Heating Zone 1 | All Cooling Zones | Residential | Whole Bldg/Meter Level | Homes | Energy Saver Kits | Kit 15 | Load Sensing Power Strip, Thermostatic Shut-Off Valve, Advanced Smart Thermostat (FAF) |  | By Request | 544.7 | 185 | 506.63 | Energy Saver Kits Kit 15 Load Sensing Power Strip, Thermostatic Shut-Off Valve, Advanced Smart Thermostat (Forced Air Furnace) By Request |  |  |  | By Request | 287.7 | 5 | 2022-04-01 | [13 empty] | Retrofit | RTF Approved |  |  | RTF Active UES (Deemed) | 0.26 | 0.27 | 1.18 | Yes | 29.28 | 0
RWBHO14335 | Heating Zone 1 | All Cooling Zones | Residential | Whole Bldg/Meter Level | Homes | Energy Saver Kits | Kit 13 | Thermostatic Shut-off Valve, Advanced Smart Thermostat (ASHP) |  | By Request | 706.86 | 170 | 657.45 | Energy Saver Kits Kit 13 Thermostatic Shut-off Valve, Advanced Smart Thermostat (Air Source Heat Pump) By Request |  |  |  | By Request | 257.8 | 5 | 2022-04-01 | [13 empty] | Retrofit | RTF Approved |  |  | RTF Active UES (Deemed) | 0.36 | 0.36 | 1.7 | Yes | -14.83 | 0
RWBHO14332 | Heating Zone 1 | All Cooling Zones | Residential | Whole Bldg/Meter Level | Homes | Energy Saver Kits | Kit 13 | Thermostatic Shut-off Valve, Advanced Smart Thermostat (FAF) |  | By Request | 498.09 | 170 | 463.27 | Energy Saver Kits Kit 13 Thermostatic Shut-off Valve, Advanced Smart Thermostat (Forced Air Furnace) By Request |  |  |  | By Request | 257.8 | 5 | 2022-04-01 | [13 empty] | Retrofit | RTF Approved |  |  | RTF Active UES (Deemed) | 0.25 | 0.26 | 1.24 | Yes | 20.9 | 0
RWHWH14264 | Heating Zone 1 | All Cooling Zones | Residential | Water Heating | Water Heaters | Heat Pump Water Heaters | Any Residential |  | 40 Gallon Tank Size | Conditioned Space | 1011.31 | 600 | 941.75 | Heat Pump Water Heaters Any Residential 40 Gallon Tank Size Conditioned Space |  | Existing | Any Residential |  | 549.22 | 13 | 2022-04-01 | [5 empty] | Conditioned Space | [7 empty] | Retrofit | BPA Qualified |  |  | BPA Qualified UES | 0.22 | 0.22 | 1.89 | Yes | 7.66 | 0
LWHWH14276 | Heating Zone 1 | All Cooling Zones | Residential | Water Heating | Water Heaters | Heat Pump Water Heaters | Any Residential - Low Income |  | 40 Gallon Tank Size | Conditioned Space | 1011.31 | 1850 | 941.75 | Heat Pump Water Heaters Any Residential - Low Income 40 Gallon Tank Size Conditioned Space | Low Income | Existing | Any Residential |  | 549.22 | 13 | 2022-04-01 | [5 empty] | Conditioned Space | [7 empty] | Retrofit | BPA Qualified |  |  | BPA Qualified UES | 0.22 | 0.22 | 1.89 | Yes | 7.66 | 0
RWHWH13078 | Heating Zone 1 | All Cooling Zones | Residential | Water Heating | Water Heaters | Heat Pump Water Heaters | Any Residential | Tier 1 | 50 gallons or greater | Conditioned Space | 1037.55 | 300 | 965.52 | Heat Pump Water Heaters Any Residential Tier 1 50 gallon and above Conditioned Space |  | Existing | Any Residential |  | 629 | 13 | 2022-04-01 |  |  | Tier 1 |  |  | Conditioned Space | [7 empty] | Lost Opportunity | BPA Qualified | 2018-01-30 | ResHPWH_v4_1.xlsm | BPA Qualified UES | 0.17 | 0.16 | 1.02 | Yes | 54.41 | 0.42
LWHWH13508 | Heating Zone 1 | All Cooling Zones | Residential | Water Heating | Water Heaters | Heat Pump Water Heaters | Any Residential - Low Income | Tier 1 | 50 gallons or greater | Conditioned Space | 1037.55 | 1850 | 965.52 | Heat Pump Water Heaters Any Residential - Low Income Tier 1 50 gallon and above Conditioned Space | Low Income | Existing | Any Residential |  | 629 | 13 | 2022-04-01 |  |  | Tier 1 |  |  | Conditioned Space | [7 empty] | Lost Opportunity | BPA Qualified | 2018-01-30 | ResHPWH_v4_1.xlsm | BPA Qualified UES | 0.17 | 0.16 | 1.02 | Yes | 54.41 | 0.42
RWHWH13084 | Heating Zone 1 | All Cooling Zones | Residential | Water Heating | Water Heaters | Heat Pump Water Heaters | Any Residential | Tier 2 | 50 gallons or greater | Conditioned Space | 1326.6 | 600 | 1234.68 | Heat Pump Water Heaters Any Residential Tier 2 50 gallon and above Conditioned Space |  | Existing | Any Residential |  | 629 | 13 | 2022-04-01 |  |  | Tier 2 |  |  | Conditioned Space | [7 empty] | Lost Opportunity | BPA Qualified | 2018-01-30 | ResHPWH_v4_1.xlsm | BPA Qualified UES | 0.19 | 0.19 | 1.13 | Yes | 46.2 | 0.5
LWHWH13510 | Heating Zone 1 | All Cooling Zones | Residential | Water Heating | Water Heaters | Heat Pump Water Heaters | Any Residential - Low Income | Tier 2 | 50 gallons or greater | Conditioned Space | 1326.6 | 2000 | 1234.68 | Heat Pump Water Heaters Any Residential - Low Income Tier 2 50 gallon and above Conditioned Space | Low Income | Existing | Any Residential |  | 629 | 13 | 2022-04-01 |  |  | Tier 2 |  |  | Conditioned Space | [7 empty] | Lost Opportunity | BPA Qualified | 2018-01-30 | ResHPWH_v4_1.xlsm | BPA Qualified UES | 0.19 | 0.19 | 1.13 | Yes | 46.2 | 0.5
RWHWH13102 | Heating Zone 1 | All Cooling Zones | Residential | Water Heating | Water Heaters | Heat Pump Water Heaters | Any Residential | Tier 3 | 50 gallons or greater | Conditioned Space | 1473.04 | 600 | 1370.89 | Heat Pump Water Heaters Any Residential Tier 3 50 gallon and above Conditioned Space |  | Existing | Any Residential |  | 629 | 13 | 2022-04-01 |  |  | Tier 3 |  |  | Conditioned Space | [7 empty] | Lost Opportunity | BPA Qualified | 2018-01-30 | ResHPWH_v4_1.xlsm | BPA Qualified UES | 0.22 | 0.22 | 1.29 | Yes | 35.71 | 0.57
LWHWH13512 | Heating Zone 1 | All Cooling Zones | Residential | Water Heating | Water Heaters | Heat Pump Water Heaters | Any Residential - Low Income | Tier 3 | 50 gallons or greater | Conditioned Space | 1473.04 | 2000 | 1370.89 | Heat Pump Water Heaters Any Residential - Low Income Tier 3 50 gallon and above Conditioned Space | Low Income | Existing | Any Residential |  | 629 | 13 | 2022-04-01 |  |  | Tier 3 |  |  | Conditioned Space | [7 empty] | Lost Opportunity | BPA Qualified | 2018-01-30 | ResHPWH_v4_1.xlsm | BPA Qualified UES | 0.22 | 0.22 | 1.29 | Yes | 35.71 | 0.57
RWHWH14282 | Heating Zone 1 | All Cooling Zones | Residential | Water Heating | Water Heaters | Heat Pump Water Heaters | Any Residential | Tier 4 | 50 gallons or greater | Conditioned Space | 1799.2 | 700 | 1673.84 | Heat Pump Water Heaters Any Residential Tier 4 50 gallon and above Conditioned Space |  | Existing | Any Residential |  | 727.16 | 13 | 2022-04-01 | [5 empty] | Conditioned Space | [7 empty] | Retrofit | RTF Approved | 2021-02-17 | ResHPWH_v5_2 | RTF Active UES (Deemed) | 0.36 | 0.36 | 0.66 | No | 113.42 | 0
LWHWH14294 | Heating Zone 1 | All Cooling Zones | Residential | Water Heating | Water Heaters | Heat Pump Water Heaters | Any Residential - Low Income | Tier 4 | 50 gallons or greater | Conditioned Space | 1799.2 | 2000 | 1673.84 | Heat Pump Water Heaters Any Residential - Low Income Tier 4 50 gallon and above Conditioned Space | Low Income | Existing | Any Residential |  | 727.16 | 13 | 2022-04-01 | [5 empty] | Conditioned Space | [7 empty] | Retrofit | RTF Approved | 2021-02-17 | ResHPWH_v5_2 | RTF Active UES (Deemed) | 0.36 | 0.36 | 0.66 | No | 113.42 | 0
RHVHS13910 | Heating Zone 1 | All Cooling Zones | Residential | HVAC | HVAC System | Thermostats | Any Residential | Advanced Smart Thermostat | Forced Air Furnace | Coupon or Instant Rebate | 468.93 | 140 | 434.83 | Thermostats Any Residential Advanced Smart Thermostat Forced Air Furnace Coupon or Instant Rebate |  | New or Existing | Any Residential | Coupon or Instant Rebate | 240.35 | 5 | 2022-04-01 |  |  |  |  | Forced Air Furnace | [8 empty] | Retrofit | RTF Approved | 2017-11-09 | ResConnectedTstats_v1.0.xlsm | RTF Active UES (Deemed) | 0.24 | 0.24 | 1.35 | Yes | 19.6 | 0.22
RHVHS13911 | Heating Zone 1 | All Cooling Zones | Residential | HVAC | HVAC System | Thermostats | Any Residential | Advanced Smart Thermostat | Heat Pump | Coupon or Instant Rebate | 677.7 | 140 | 628.45 | Thermostats Any Residential Advanced Smart Thermostat Heat Pump Coupon or Instant Rebate |  | New or Existing | Any Residential | Coupon or Instant Rebate | 240.35 | 5 | 2022-04-01 |  |  |  |  | Heat Pump | [8 empty] | Retrofit | RTF Approved | 2017-11-09 | ResConnectedTstats_v1.0.xlsm | RTF Active UES (Deemed) | 0.35 | 0.35 | 1.94 | Yes | -17.71 | 0.32
RHVHS13248 | Heating Zone 1 | All Cooling Zones | Residential | HVAC | HVAC System | Thermostats | Any Residential | Advanced Smart Thermostat | Forced Air Furnace | Direct Install | 468.93 | 165 | 434.83 | Thermostats Any Residential Advanced Smart Thermostat Forced Air Furnace Direct Install |  | New or Existing | Any Residential | Direct Install | 294.25 | 5 | 2022-04-01 |  |  |  |  | Forced Air Furnace | [8 empty] | Retrofit | RTF Approved | 2017-11-09 | ResConnectedTstats_v1.0.xlsm | RTF Active UES (Deemed) | 0.24 | 0.24 | 1.1 | Yes | 47.54 | 0.22
LHVHS13714 | Heating Zone 1 | All Cooling Zones | Residential | HVAC | HVAC System | Thermostats | Any Residential - Low Income | Advanced Smart Thermostat | Forced Air Furnace | Direct Install | 468.93 | 400 | 434.83 | Thermostats Any Residential - Low Income Advanced Smart Thermostat Forced Air Furnace Direct Install | Low Income | New or Existing | Any Residential | Direct Install | 294.25 | 5 | 2019-10-01 |  |  |  |  | Forced Air Furnace | [8 empty] | Retrofit | RTF Approved | 2017-11-09 | ResConnectedTstats_v1.0.xlsm | RTF Active UES (Deemed) | 0.24 | 0.24 | 1.1 | Yes | 47.54 | 0.22
RHVHS13251 | Heating Zone 1 | All Cooling Zones | Residential | HVAC | HVAC System | Thermostats | Any Residential | Advanced Smart Thermostat | Heat Pump | Direct Install | 677.7 | 165 | 628.45 | Thermostats Any Residential Advanced Smart Thermostat Heat Pump Direct Install |  | New or Existing | Any Residential | Direct Install | 294.25 | 5 | 2022-04-01 |  |  |  |  | Heat Pump | [8 empty] | Retrofit | RTF Approved | 2017-11-09 | ResConnectedTstats_v1.0.xlsm | RTF Active UES (Deemed) | 0.35 | 0.35 | 1.58 | Yes | 1.62 | 0.32
LHVHS13713 | Heating Zone 1 | All Cooling Zones | Residential | HVAC | HVAC System | Thermostats | Any Residential - Low Income | Advanced Smart Thermostat | Heat Pump | Direct Install | 677.7 | 400 | 628.45 | Thermostats Any Residential - Low Income Advanced Smart Thermostat Heat Pump Direct Install | Low Income | New or Existing | Any Residential | Direct Install | 294.25 | 5 | 2019-10-01 |  |  |  |  | Heat Pump | [8 empty] | Retrofit | RTF Approved | 2017-11-09 | ResConnectedTstats_v1.0.xlsm | RTF Active UES (Deemed) | 0.35 | 0.35 | 1.58 | Yes | 1.62 | 0.32
RHVEN12527 | Heating Zone 1 | All Cooling Zones | Residential | HVAC | Envelope | Windows | Single Family - Existing | Prime Windows and Patio Doors | Double Pane Base Window to 0.22 or better, Patio door to 0.30 or better | Electric FAF | 3.89 | 5 | 3.63 | Windows Single Family - Existing Prime Windows and Patio Doors Double Pane Base Window to 0.22 or better, Patio door to 0.30 or better Electric FAF |  | Existing | Single Family |  | 26.25 | 45 | 2022-04-01 |  | per Square feet of window replaced | Window u-factor .22 or better; Patio door u-factor .30 or better |  | Electric FAF | Window | [7 empty] | Retrofit | RTF Approved | 2015-07-21 | ResSFWx_v3_4 | RTF Active UES (Deemed) | 0 | 0 | 0.17 | No | 422.17 | 0
LHVEN12699 | Heating Zone 1 | All Cooling Zones | Residential | HVAC | Envelope | Windows | Single Family - Existing - Low Income | Prime Windows and Patio Doors | Double Pane Base Window to 0.22 or better, Patio door to 0.30 or better | Electric FAF | 3.89 | 20 | 3.63 | Windows Single Family - Existing - Low Income Prime Windows and Patio Doors Double Pane Base Window to 0.22 or better, Patio door to 0.30 or better Electric FAF | Low Income | Existing | Single Family |  | 21.8 | 45 | 2022-04-01 |  | per Square feet of window replaced | Window u-factor .22 or better; Patio door u-factor .30 or better |  | Electric FAF | Window | [7 empty] | Retrofit | RTF Approved | 2015-07-21 | ResSFWx_v3_4 | RTF Active UES (Deemed) | 0 | 0 | 0.85 | No | 91.54 | 0
RHVEN12525 | Heating Zone 1 | All Cooling Zones | Residential | HVAC | Envelope | Windows | Single Family - Existing | Prime Windows and Patio Doors | Double Pane Base Window to 0.30 or better, Patio door to 0.35 or better | Electric FAF | 3.31 | 4 | 3.08 | Windows Single Family - Existing Prime Windows and Patio Doors Double Pane Base Window to 0.30 or better, Patio door to 0.35 or better Electric FAF |  | Existing | Single Family |  | 22.6 | 45 | 2022-04-01 |  | per Square feet of window replaced | Window u-factor .30 or better; Patio door u-factor .35 or better |  | Electric FAF | Window | [7 empty] | Retrofit | RTF Approved | 2015-07-21 | ResSFWx_v3_4 | RTF Active UES (Deemed) | 0 | 0 | 0.16 | No | 428.25 | 0
LHVEN12697 | Heating Zone 1 | All Cooling Zones | Residential | HVAC | Envelope | Windows | Single Family - Existing - Low Income | Prime Windows and Patio Doors | Double Pane Base Window to 0.30 or better, Patio door to 0.35 or better | Electric FAF | 3.31 | 20 | 3.08 | Windows Single Family - Existing - Low Income Prime Windows and Patio Doors Double Pane Base Window to 0.30 or better, Patio door to 0.35 or better Electric FAF | Low Income | Existing | Single Family |  | 18.51 | 45 | 2022-04-01 |  | per Square feet of window replaced | Window u-factor .30 or better; Patio door u-factor .35 or better |  | Electric FAF | Window | [7 empty] | Retrofit | RTF Approved | 2015-07-21 | ResSFWx_v3_4 | RTF Active UES (Deemed) | 0 | 0 | 0.87 | No | 88.87 | 0
RHVEN12866 | Heating Zone 1 | All Cooling Zones | Residential | HVAC | Envelope | Windows | Single Family - Existing | Low-E Storm Windows | Double Pane Metal | Electric FAF | 4.58 | 2 | 4.27 | Windows Single Family - Existing Low-E Storm Windows Double Pane Metal Electric FAF |  | Existing | Single Family |  | 9.81 | 20 | 2022-04-01 |  | per Square foot | ENERGY STAR |  | Electric FAF | Window | [7 empty] | Retrofit | RTF Approved | 2015-07-21 | ResSFWx_v3_4 | RTF Active UES (Deemed) | 0 | 0 | 0.37 | No | 184.59 | 0
LHVEN12867 | Heating Zone 1 | All Cooling Zones | Residential | HVAC | Envelope | Windows | Single Family - Existing - Low Income | Low-E Storm Windows | Double Pane Metal | Electric FAF | 4.58 | 10 | 4.27 | Windows Single Family - Existing - Low Income Low-E Storm Windows Double Pane Metal Electric FAF | Low Income | Existing | Single Family |  | 8.94 | 20 | 2022-04-01 |  | per Square foot | ENERGY STAR |  | Electric FAF | Window | [7 empty] | Retrofit | RTF Approved | 2015-07-21 | ResSFWx_v3_4 | RTF Active UES (Deemed) | 0 | 0 | 1.13 | Yes | 35.84 | 0
RHVEN12491 | Heating Zone 1 | All Cooling Zones | Residential | HVAC | Envelope | Insulation | Single Family - Existing | Wall Insulation | R0 to R11 | Electric FAF | 1.12 | 1.16 | 1.04 | Insulation Single Family - Existing Wall Insulation R0 to R11 Electric FAF |  | Existing | Single Family |  | 1.56 | 45 | 2022-04-01 |  | per Square feet of area insulated | R-value 11 |  | Electric FAF | Wall Insulation | [7 empty] | Retrofit | RTF Approved | 2015-07-21 | ResSFWx_v3_4 | RTF Active UES (Deemed) | 0 | 0 | 0.8 | No | 82.22 | 0
LHVEN12663 | Heating Zone 1 | All Cooling Zones | Residential | HVAC | Envelope | Insulation | Single Family - Existing - Low Income | Wall Insulation | R0 to R11 | Electric FAF | 1.12 | 1.16 | 1.04 | Insulation Single Family - Existing - Low Income Wall Insulation R0 to R11 Electric FAF | Low Income | Existing | Single Family |  | 1.39 | 45 | 2022-04-01 |  | per Square feet of area insulated | R-value 11 |  | Electric FAF | Wall Insulation | [7 empty] | Retrofit | RTF Approved | 2015-07-21 | ResSFWx_v3_4 | RTF Active UES (Deemed) | 0 | 0 | 4.88 | Yes | -79.46 | 0
RHVEN12492 | Heating Zone 1 | All Cooling Zones | Residential | HVAC | Envelope | Insulation | Single Family - Existing | Floor Insulation | R0 to R19 | Electric FAF | 0.33 | 0.41 | 0.31 | Insulation Single Family - Existing Floor Insulation R0 to R19 Electric FAF |  | Existing | Single Family |  | 1.01 | 45 | 2022-04-01 |  | per Square feet of area insulated | R-value 19 |  | Electric FAF | Floor Insulation | [7 empty] | Retrofit | RTF Approved | 2015-07-21 | ResSFWx_v3_4 | RTF Active UES (Deemed) | 0 | 0 | 0.36 | No | 189.89 | 0
LHVEN12664 | Heating Zone 1 | All Cooling Zones | Residential | HVAC | Envelope | Insulation | Single Family - Existing - Low Income | Floor Insulation | R0 to R19 | Electric FAF | 0.33 | 0.41 | 0.31 | Insulation Single Family - Existing - Low Income Floor Insulation R0 to R19 Electric FAF | Low Income | Existing | Single Family |  | 1.23 | 45 | 2022-04-01 |  | per Square feet of area insulated | R-value 19 |  | Electric FAF | Floor Insulation | [7 empty] | Retrofit | RTF Approved | 2015-07-21 | ResSFWx_v3_4 | RTF Active UES (Deemed) | 0 | 0 | 2.24 | Yes | -37.56 | 0
RHVEN12493 | Heating Zone 1 | All Cooling Zones | Residential | HVAC | Envelope | Insulation | Single Family - Existing | Floor Insulation | R0 to R25 | Electric FAF | 0.35 | 0.49 | 0.33 | Insulation Single Family - Existing Floor Insulation R0 to R25 Electric FAF |  | Existing | Single Family |  | 1.19 | 45 | 2022-04-01 |  | per Square feet of area insulated | R-Value 25 |  | Electric FAF | Floor Insulation | [7 empty] | Retrofit | RTF Approved | 2015-07-21 | ResSFWx_v3_4 | RTF Active UES (Deemed) | 0 | 0 | 0.33 | No | 208.65 | 0
LHVEN12665 | Heating Zone 1 | All Cooling Zones | Residential | HVAC | Envelope | Insulation | Single Family - Existing - Low Income | Floor Insulation | R0 to R25 | Electric FAF | 0.35 | 0.49 | 0.33 | Insulation Single Family - Existing - Low Income Floor Insulation R0 to R25 Electric FAF | Low Income | Existing | Single Family |  | 1.28 | 45 | 2022-04-01 |  | per Square feet of area insulated | R-Value 25 |  | Electric FAF | Floor Insulation | [7 empty] | Retrofit | RTF Approved | 2015-07-21 | ResSFWx_v3_4 | RTF Active UES (Deemed) | 0 | 0 | 2.42 | Yes | -49.13 | 0
RHVEN12494 | Heating Zone 1 | All Cooling Zones | Residential | HVAC | Envelope | Insulation | Single Family - Existing | Floor Insulation | R0 to R30 | Electric FAF | 0.37 | 0.49 | 0.34 | Insulation Single Family - Existing Floor Insulation R0 to R30 Electric FAF |  | Existing | Single Family |  | 1.41 | 45 | 2022-04-01 |  | per Square feet of area insulated | R-value 30 |  | Electric FAF | Floor Insulation | [7 empty] | Retrofit | RTF Approved | 2015-07-21 | ResSFWx_v3_4 | RTF Active UES (Deemed) | 0 | 0 | 0.29 | No | 238.33 | 0
LHVEN12666 | Heating Zone 1 | All Cooling Zones | Residential | HVAC | Envelope | Insulation | Single Family - Existing - Low Income | Floor Insulation | R0 to R30 | Electric FAF | 0.37 | 0.49 | 0.34 | Insulation Single Family - Existing - Low Income Floor Insulation R0 to R30 Electric FAF | Low Income | Existing | Single Family |  | 1.32 | 45 | 2022-04-01 |  | per Square feet of area insulated | R-value 30 |  | Electric FAF | Floor Insulation | [7 empty] | Retrofit | RTF Approved | 2015-07-21 | ResSFWx_v3_4 | RTF Active UES (Deemed) | 0 | 0 | 2.44 | Yes | -49.28 | 0
RHVEN12482 | Heating Zone 1 | All Cooling Zones | Residential | HVAC | Envelope | Insulation | Single Family - Existing | Attic Insulation | R0 to R38 | Electric FAF | 1.97 | 1 | 1.84 | Insulation Single Family - Existing Attic Insulation R0 to R38 Electric FAF |  | Existing | Single Family |  | 1.24 | 45 | 2022-04-01 |  | per Square feet of area insulated | R-value 38 |  | Electric FAF | Attic Insulation | [7 empty] | Retrofit | RTF Approved | 2015-07-21 | ResSFWx_v3_4 | RTF Active UES (Deemed) | 0 | 0 | 1.79 | Yes | 33.37 | 0
LHVEN12654 | Heating Zone 1 | All Cooling Zones | Residential | HVAC | Envelope | Insulation | Single Family - Existing - Low Income | Attic Insulation | R0 to R38 | Electric FAF | 1.97 | 1 | 1.84 | Insulation Single Family - Existing - Low Income Attic Insulation R0 to R38 Electric FAF | Low Income | Existing | Single Family |  | 0.98 | 45 | 2022-04-01 |  | per Square feet of area insulated | R-value 38 |  | Electric FAF | Attic Insulation | [7 empty] | Retrofit | RTF Approved | 2015-07-21 | ResSFWx_v3_4 | RTF Active UES (Deemed) | 0 | 0 | 6.83 | Yes | -82.73 | 0
RHVEN12483 | Heating Zone 1 | All Cooling Zones | Residential | HVAC | Envelope | Insulation | Single Family - Existing | Attic Insulation | R0 to R49 | Electric FAF | 2 | 1.01 | 1.86 | Insulation Single Family - Existing Attic Insulation R0 to R49 Electric FAF |  | Existing | Single Family |  | 1.49 | 45 | 2022-04-01 |  | per Square feet of area insulated | R-value 49 |  | Electric FAF | Attic Insulation | [7 empty] | Retrofit | RTF Approved | 2015-07-21 | ResSFWx_v3_4 | RTF Active UES (Deemed) | 0 | 0 | 1.51 | Yes | 40.83 | 0
LHVEN12655 | Heating Zone 1 | All Cooling Zones | Residential | HVAC | Envelope | Insulation | Single Family - Existing - Low Income | Attic Insulation | R0 to R49 | Electric FAF | 2 | 1.01 | 1.86 | Insulation Single Family - Existing - Low Income Attic Insulation R0 to R49 Electric FAF | Low Income | Existing | Single Family |  | 1.12 | 45 | 2022-04-01 |  | per Square feet of area insulated | R-value 49 |  | Electric FAF | Attic Insulation | [7 empty] | Retrofit | RTF Approved | 2015-07-21 | ResSFWx_v3_4 | RTF Active UES (Deemed) | 0 | 0 | 6.05 | Yes | -79.42 | 0
RHVEN12484 | Heating Zone 1 | All Cooling Zones | Residential | HVAC | Envelope | Insulation | Single Family - Existing | Attic Insulation | R11 to R38 | Electric FAF | 0.45 | 0.47 | 0.42 | Insulation Single Family - Existing Attic Insulation R11 to R38 Electric FAF |  | Existing | Single Family |  | 0.99 | 45 | 2022-04-01 |  | per Square feet of area insulated | R-value 38 |  | Electric FAF | Attic Insulation | [7 empty] | Retrofit | RTF Approved | 2015-07-21 | ResSFWx_v3_4 | RTF Active UES (Deemed) | 0 | 0 | 0.51 | No | 132.86 | 0
LHVEN12656 | Heating Zone 1 | All Cooling Zones | Residential | HVAC | Envelope | Insulation | Single Family - Existing - Low Income | Attic Insulation | R11 to R38 | Electric FAF | 0.45 | 0.47 | 0.42 | Insulation Single Family - Existing - Low Income Attic Insulation R11 to R38 Electric FAF | Low Income | Existing | Single Family |  | 0.84 | 45 | 2022-04-01 |  | per Square feet of area insulated | R-value 38 |  | Electric FAF | Attic Insulation | [7 empty] | Retrofit | RTF Approved | 2015-07-21 | ResSFWx_v3_4 | RTF Active UES (Deemed) | 0 | 0 | 2.06 | Yes | -29 | 0
RHVEN12485 | Heating Zone 1 | All Cooling Zones | Residential | HVAC | Envelope | Insulation | Single Family - Existing | Attic Insulation | R11 to R49 | Electric FAF | 0.48 | 0.47 | 0.44 | Insulation Single Family - Existing Attic Insulation R11 to R49 Electric FAF |  | Existing | Single Family |  | 1.24 | 45 | 2022-04-01 |  | per Square feet of area insulated | R-value 49 |  | Electric FAF | Attic Insulation | [7 empty] | Retrofit | RTF Approved | 2015-07-21 | ResSFWx_v3_4 | RTF Active UES (Deemed) | 0 | 0 | 0.43 | No | 158.96 | 0
LHVEN12657 | Heating Zone 1 | All Cooling Zones | Residential | HVAC | Envelope | Insulation | Single Family - Existing - Low Income | Attic Insulation | R11 to R49 | Electric FAF | 0.48 | 0.47 | 0.44 | Insulation Single Family - Existing - Low Income Attic Insulation R11 to R49 Electric FAF | Low Income | Existing | Single Family |  | 0.98 | 45 | 2022-04-01 |  | per Square feet of area insulated | R-value 49 |  | Electric FAF | Attic Insulation | [7 empty] | Retrofit | RTF Approved | 2015-07-21 | ResSFWx_v3_4 | RTF Active UES (Deemed) | 0 | 0 | 1.9 | Yes | -21.23 | 0
RHVEN12495 | Heating Zone 1 | All Cooling Zones | Residential | HVAC | Envelope | Insulation | Single Family - Existing | Floor Insulation | R19 to R30 | Electric FAF | 0.1 | 0.08 | 0.09 | Insulation Single Family - Existing Floor Insulation R19 to R30 Electric FAF |  | Existing | Single Family |  | 1.01 | 45 | 2022-04-01 |  | per Square feet of area insulated | R-value 30 |  | Electric FAF | Floor Insulation | [7 empty] | Retrofit | RTF Approved | 2015-07-21 | ResSFWx_v3_4 | RTF Active UES (Deemed) | 0 | 0 | 0.11 | No | 669.82 | 0
LHVEN12667 | Heating Zone 1 | All Cooling Zones | Residential | HVAC | Envelope | Insulation | Single Family - Existing - Low Income | Floor Insulation | R19 to R30 | Electric FAF | 0.1 | 0.08 | 0.09 | Insulation Single Family - Existing - Low Income Floor Insulation R19 to R30 Electric FAF | Low Income | Existing | Single Family |  | 1.17 | 45 | 2022-04-01 |  | per Square feet of area insulated | R-value 30 |  | Electric FAF | Floor Insulation | [7 empty] | Retrofit | RTF Approved | 2015-07-21 | ResSFWx_v3_4 | RTF Active UES (Deemed) | 0 | 0 | 0.3 | No | 460.94 | 0
RHVEN12486 | Heating Zone 1 | All Cooling Zones | Residential | HVAC | Envelope | Insulation | Single Family - Existing | Attic Insulation | R19 to R38 | Electric FAF | 0.24 | 0.16 | 0.22 | Insulation Single Family - Existing Attic Insulation R19 to R38 Electric FAF |  | Existing | Single Family |  | 0.99 | 45 | 2022-04-01 |  | per Square feet of area insulated | R-value 38 |  | Electric FAF | Attic Insulation | [7 empty] | Retrofit | RTF Approved | 2015-07-21 | ResSFWx_v3_4 | RTF Active UES (Deemed) | 0 | 0 | 0.27 | No | 256.86 | 0
LHVEN12658 | Heating Zone 1 | All Cooling Zones | Residential | HVAC | Envelope | Insulation | Single Family - Existing - Low Income | Attic Insulation | R19 to R38 | Electric FAF | 0.24 | 0.16 | 0.22 | Insulation Single Family - Existing - Low Income Attic Insulation R19 to R38 Electric FAF | Low Income | Existing | Single Family |  | 0.74 | 45 | 2022-04-01 |  | per Square feet of area insulated | R-value 38 |  | Electric FAF | Attic Insulation | [7 empty] | Retrofit | RTF Approved | 2015-07-21 | ResSFWx_v3_4 | RTF Active UES (Deemed) | 0 | 0 | 0.85 | No | 90.8 | 0
RHVEN12487 | Heating Zone 1 | All Cooling Zones | Residential | HVAC | Envelope | Insulation | Single Family - Existing | Attic Insulation | R19 to R49 | Electric FAF | 0.27 | 0.16 | 0.25 | Insulation Single Family - Existing Attic Insulation R19 to R49 Electric FAF |  | Existing | Single Family |  | 1.05 | 45 | 2022-04-01 |  | per Square feet of area insulated | R-value 49 |  | Electric FAF | Attic Insulation | [7 empty] | Retrofit | RTF Approved | 2015-07-21 | ResSFWx_v3_4 | RTF Active UES (Deemed) | 0 | 0 | 0.28 | No | 245.99 | 0
LHVEN12659 | Heating Zone 1 | All Cooling Zones | Residential | HVAC | Envelope | Insulation | Single Family - Existing - Low Income | Attic Insulation | R19 to R49 | Electric FAF | 0.27 | 0.16 | 0.25 | Insulation Single Family - Existing - Low Income Attic Insulation R19 to R49 Electric FAF | Low Income | Existing | Single Family |  | 0.88 | 45 | 2022-04-01 |  | per Square feet of area insulated | R-value 49 |  | Electric FAF | Attic Insulation | [7 empty] | Retrofit | RTF Approved | 2015-07-21 | ResSFWx_v3_4 | RTF Active UES (Deemed) | 0 | 0 | 0.86 | No | 88.24 | 0
RHVEN12488 | Heating Zone 1 | All Cooling Zones | Residential | HVAC | Envelope | Insulation | Single Family - Existing | Attic Insulation | R30 to R38 | Electric FAF | 0.07 | 0.04 | 0.07 | Insulation Single Family - Existing Attic Insulation R30 to R38 Electric FAF |  | Existing | Single Family |  | 0.61 | 45 | 2022-04-01 |  | per Square feet of area insulated | R-value 38 |  | Electric FAF | Attic Insulation | [7 empty] | Retrofit | RTF Approved | 2015-07-21 | ResSFWx_v3_4 | RTF Active UES (Deemed) | 0 | 0 | 0.14 | No | 518.5 | 0
LHVEN12660 | Heating Zone 1 | All Cooling Zones | Residential | HVAC | Envelope | Insulation | Single Family - Existing - Low Income | Attic Insulation | R30 to R38 | Electric FAF | 0.07 | 0.04 | 0.07 | Insulation Single Family - Existing - Low Income Attic Insulation R30 to R38 Electric FAF | Low Income | Existing | Single Family |  | 0.6 | 45 | 2022-04-01 |  | per Square feet of area insulated | R-value 38 |  | Electric FAF | Attic Insulation | [7 empty] | Retrofit | RTF Approved | 2015-07-21 | ResSFWx_v3_4 | RTF Active UES (Deemed) | 0 | 0 | 0.37 | No | 337.58 | 0
RHVEN12489 | Heating Zone 1 | All Cooling Zones | Residential | HVAC | Envelope | Insulation | Single Family - Existing | Attic Insulation | R30 to R49 | Electric FAF | 0.1 | 0.07 | 0.09 | Insulation Single Family - Existing Attic Insulation R30 to R49 Electric FAF |  | Existing | Single Family |  | 0.89 | 45 | 2022-04-01 |  | per Square feet of area insulated | R-value 49 |  | Electric FAF | Attic Insulation | [7 empty] | Retrofit | RTF Approved | 2015-07-21 | ResSFWx_v3_4 | RTF Active UES (Deemed) | 0 | 0 | 0.13 | No | 560.35 | 0
LHVEN12661 | Heating Zone 1 | All Cooling Zones | Residential | HVAC | Envelope | Insulation | Single Family - Existing - Low Income | Attic Insulation | R30 to R49 | Electric FAF | 0.1 | 0.07 | 0.09 | Insulation Single Family - Existing - Low Income Attic Insulation R30 to R49 Electric FAF | Low Income | Existing | Single Family |  | 0.74 | 45 | 2022-04-01 |  | per Square feet of area insulated | R-value 49 |  | Electric FAF | Attic Insulation | [7 empty] | Retrofit | RTF Approved | 2015-07-21 | ResSFWx_v3_4 | RTF Active UES (Deemed) | 0 | 0 | 0.54 | No | 201.77 | 0
RHVEN12526 | Heating Zone 1 | All Cooling Zones | Residential | HVAC | Envelope | Windows | Single Family - Existing | Prime Windows and Patio Doors | Single Pane Base Window to 0.22 or better, Patio door to 0.30 or better | Electric FAF | 5.61 | 5 | 5.22 | Windows Single Family - Existing Prime Windows and Patio Doors Single Pane Base Window to 0.22 or better, Patio door to 0.30 or better Electric FAF |  | Existing | Single Family |  | 26.25 | 45 | 2022-04-01 |  | per Square feet of window replaced | Window u-factor .22 or better; Patio door u-factor .30 or better |  | Electric FAF | Window | [7 empty] | Retrofit | RTF Approved | 2015-07-21 | ResSFWx_v3_4 | RTF Active UES (Deemed) | 0 | 0 | 0.24 | No | 291.15 | 0
LHVEN12698 | Heating Zone 1 | All Cooling Zones | Residential | HVAC | Envelope | Windows | Single Family - Existing - Low Income | Prime Windows and Patio Doors | Single Pane Base Window to 0.22 or better, Patio door to 0.30 or better | Electric FAF | 5.61 | 20 | 5.22 | Windows Single Family - Existing - Low Income Prime Windows and Patio Doors Single Pane Base Window to 0.22 or better, Patio door to 0.30 or better Electric FAF | Low Income | Existing | Single Family |  | 21.8 | 45 | 2022-04-01 |  | per Square feet of window replaced | Window u-factor .22 or better; Patio door u-factor .30 or better |  | Electric FAF | Window | [7 empty] | Retrofit | RTF Approved | 2015-07-21 | ResSFWx_v3_4 | RTF Active UES (Deemed) | 0.01 | 0.01 | 2.39 | Yes | -41.07 | 0.01
RHVEN12524 | Heating Zone 1 | All Cooling Zones | Residential | HVAC | Envelope | Windows | Single Family - Existing | Prime Windows and Patio Doors | Single Pane Base Window to 0.30 or better, Patio door to 0.35 or better | Electric FAF | 5.01 | 4 | 4.67 | Windows Single Family - Existing Prime Windows and Patio Doors Single Pane Base Window to 0.30 or better, Patio door to 0.35 or better Electric FAF |  | Existing | Single Family |  | 22.6 | 45 | 2022-04-01 |  | per Square feet of window replaced | Window u-factor .30 or better; Patio door u-factor .35 or better |  | Electric FAF | Window | [7 empty] | Retrofit | RTF Approved | 2015-07-21 | ResSFWx_v3_4 | RTF Active UES (Deemed) | 0 | 0 | 0.25 | No | 280.15 | 0
LHVEN12696 | Heating Zone 1 | All Cooling Zones | Residential | HVAC | Envelope | Windows | Single Family - Existing - Low Income | Prime Windows and Patio Doors | Single Pane Base Window to 0.30 or better, Patio door to 0.35 or better | Electric FAF | 5.01 | 20 | 4.67 | Windows Single Family - Existing - Low Income Prime Windows and Patio Doors Single Pane Base Window to 0.30 or better, Patio door to 0.35 or better Electric FAF | Low Income | Existing | Single Family |  | 18.51 | 45 | 2022-04-01 |  | per Square feet of window replaced | Window u-factor .30 or better; Patio door u-factor .35 or better |  | Electric FAF | Window | [7 empty] | Retrofit | RTF Approved | 2015-07-21 | ResSFWx_v3_4 | RTF Active UES (Deemed) | 0.01 | 0.01 | 2.58 | Yes | -46.05 | 0.01
RHVEN12882 | Heating Zone 1 | All Cooling Zones | Residential | HVAC | Envelope | Windows | Single Family - Existing | Low-E Storm Windows | Single Pane Metal | Electric FAF | 5.4 | 2 | 5.03 | Windows Single Family - Existing Low-E Storm Windows Single Pane Metal Electric FAF |  | Existing | Single Family |  | 9.81 | 20 | 2022-04-01 |  | per Square foot | ENERGY STAR |  | Electric FAF | Window | [7 empty] | Retrofit | RTF Approved | 2015-07-21 | ResSFWx_v3_4 | RTF Active UES (Deemed) | 0 | 0 | 0.44 | No | 155.68 | 0
LHVEN12883 | Heating Zone 1 | All Cooling Zones | Residential | HVAC | Envelope | Windows | Single Family - Existing - Low Income | Low-E Storm Windows | Single Pane Metal | Electric FAF | 5.4 | 10 | 5.03 | Windows Single Family - Existing - Low Income Low-E Storm Windows Single Pane Metal Electric FAF | Low Income | Existing | Single Family |  | 8.94 | 20 | 2022-04-01 |  | per Square foot | ENERGY STAR |  | Electric FAF | Window | [7 empty] | Retrofit | RTF Approved | 2015-07-21 | ResSFWx_v3_4 | RTF Active UES (Deemed) | 0.01 | 0.01 | 3.74 | Yes | -67.73 | 0.01
RHVEN12894 | Heating Zone 1 | All Cooling Zones | Residential | HVAC | Envelope | Windows | Single Family - Existing | Low-E Storm Windows | Single Pane Wood | Electric FAF | 5.4 | 2 | 5.03 | Windows Single Family - Existing Low-E Storm Windows Single Pane Wood Electric FAF |  | Existing | Single Family |  | 9.81 | 20 | 2022-04-01 |  | per Square foot | ENERGY STAR |  | Electric FAF | Window | [7 empty] | Retrofit | RTF Approved | 2015-07-21 | ResSFWx_v3_4 | RTF Active UES (Deemed) | 0 | 0 | 0.44 | No | 155.68 | 0
LHVEN12895 | Heating Zone 1 | All Cooling Zones | Residential | HVAC | Envelope | Windows | Single Family - Existing - Low Income | Low-E Storm Windows | Single Pane Wood | Electric FAF | 5.4 | 10 | 5.03 | Windows Single Family - Existing - Low Income Low-E Storm Windows Single Pane Wood Electric FAF | Low Income | Existing | Single Family |  | 8.94 | 20 | 2022-04-01 |  | per Square foot | ENERGY STAR |  | Electric FAF | Window | [7 empty] | Retrofit | RTF Approved | 2015-07-21 | ResSFWx_v3_4 | RTF Active UES (Deemed) | 0.01 | 0.01 | 2.93 | Yes | -54.17 | 0.01
RHVEN12528 | Heating Zone 1 | All Cooling Zones | Residential | HVAC | Envelope | Air Sealing | Single Family - Existing | Whole House Air Sealing |  | Electric FAF | 0.1 | 0.25 | 0.09 | Air Sealing Single Family - Existing Whole House Air Sealing Electric FAF |  | Existing | Single Family |  | 0.64 | 15 | 2022-04-01 |  | per CFM50 reduction |  |  | Electric FAF | [8 empty] | Retrofit | RTF Approved | 2015-07-21 | ResSFWx_v3_4 | RTF Active UES (Deemed) | 0 | 0 | 0.1 | No | 708.43 | 0
LHVEN12700 | Heating Zone 1 | All Cooling Zones | Residential | HVAC | Envelope | Air Sealing | Single Family - Existing - Low Income | Whole House Air Sealing |  | Electric FAF | 0.1 | 0.25 | 0.09 | Air Sealing Single Family - Existing - Low Income Whole House Air Sealing Electric FAF | Low Income | Existing | Single Family |  | 0.66 | 15 | 2022-04-01 |  | per CFM50 reduction |  |  | Electric FAF | [8 empty] | Retrofit | RTF Approved | 2015-07-21 | ResSFWx_v3_4 | RTF Active UES (Deemed) | 0 | 0 | 1.53 | Yes | -0.92 | 0
LHVHS12995 | Heating Zone 1 | All Cooling Zones | Residential | HVAC | HVAC System | Ductless Heat Pumps | Manufactured Home - Existing - Low Income | Single or Multiple Head Ductless or Ducted Mini-Split or Combo |  | Electric Forced Air Furnace | 3291.22 | 4400 | 3054.54 | Ductless Heat Pumps Manufactured Home - Existing - Low Income Single or Multiple Head Ductless or Ducted Mini-Split or Combo Electric Forced Air Furnace | Low Income | Existing | Manufactured Home |  | 3895.16 | 15 | 2022-04-01 |  |  |  |  | Electric Forced Air Furnace | [6 empty] | Electric Forced Air Furnace |  | Retrofit | RTF Approved | 2018-09-19 | ResDHPonFAF_v2_1.xlsm | RTF Active UES (Deemed) | 1.2 | 1.19 | 1.25 | Yes | 31.67 | 1.56
RHVHS12992 | Heating Zone 1 | All Cooling Zones | Residential | HVAC | HVAC System | Ductless Heat Pumps | Manufactured Home - New or Existing | Single or Multiple Head Ductless or Ducted Mini-Split or Combo |  | Electric Forced Air Furnace | 3291.22 | 800 | 3054.54 | Ductless Heat Pumps Manufactured Home - New or Existing Single or Multiple Head Ductless or Ducted Mini-Split or Combo Electric Forced Air Furnace |  | New or Existing | Manufactured Home |  | 3895.16 | 15 | 2019-10-01 |  |  |  |  | Electric Forced Air Furnace | [6 empty] | Electric Forced Air Furnace |  | Retrofit | RTF Approved | 2018-09-19 | ResDHPonFAF_v2_1.xlsm | RTF Active UES (Deemed) | 1.2 | 1.19 | 1.25 | Yes | 31.67 | 1.56
RHVHS13016 | Heating Zone 1 | All Cooling Zones | Residential | HVAC | HVAC System | Ductless Heat Pumps | Single Family - Existing | Single or Multiple Head Ductless or Ducted Mini-Split or Combo |  | Electric Forced Air Furnace | 2747.89 | 800 | 2550.28 | Ductless Heat Pumps Single Family - Existing Single or Multiple Head Ductless or Ducted Mini-Split or Combo Electric Forced Air Furnace |  | Existing | Single Family |  | 4039.18 | 15 | 2019-10-01 |  |  |  |  | Electric Forced Air Furnace | [6 empty] | Electric Forced Air Furnace |  | Retrofit | RTF Approved | 2018-09-19 | ResDHPonFAF_v2_1.xlsm | RTF Active UES (Deemed) | 1 | 1 | 1.25 | Yes | 23.06 | 1.31
LHVHS13018 | Heating Zone 1 | All Cooling Zones | Residential | HVAC | HVAC System | Ductless Heat Pumps | Single Family - Existing - Low Income | Single or Multiple Head Ductless or Ducted Mini-Split or Combo |  | Electric Forced Air Furnace | 2747.89 | 4400 | 2550.28 | Ductless Heat Pumps Single Family - Existing - Low Income Single or Multiple Head Ductless or Ducted Mini-Split or Combo Electric Forced Air Furnace | Low Income | Existing | Single Family |  | 4039.18 | 15 | 2022-04-01 |  |  |  |  | Electric Forced Air Furnace | [6 empty] | Electric Forced Air Furnace |  | Retrofit | RTF Approved | 2018-09-19 | ResDHPonFAF_v2_1.xlsm | RTF Active UES (Deemed) | 1 | 1 | 1.25 | Yes | 23.06 | 1.31
CHVEN20654 | Heating Zone 1 | All Cooling Zones | Commercial | HVAC | Envelope | Insulation | Hospital | Wall | <= R-5 to R-11 | Heat Pump | 2.66 | 0.75 | 2.48 | Insulation Hospital Wall <= R-5 to R-11 Heat Pump |  | Existing | Hospital |  | 2.11 | 30 | 2019-10-01 |  | per Square foot | [11 empty] | Retrofit | BPA Qualified |  |  | BPA Qualified UES | 0 | 0 | 1.76 | Yes | 7.02 | 0
CHVEN20750 | Heating Zone 1 | All Cooling Zones | Commercial | HVAC | Envelope | Insulation | Large Retail 50,000 - 100,000 sq ft | Wall | <= R-5 to R-11 | Heat Pump | 0.67 | 0.75 | 0.62 | Insulation Large Retail 50,000 - 100,000 sq ft Wall <= R-5 to R-11 Heat Pump |  | Existing | Large Retail 50,000 - 100,000 sq ft |  | 2.11 | 30 | 2019-10-01 |  | per Square foot | [11 empty] | Retrofit | BPA Qualified |  |  | BPA Qualified UES | 0 | 0 | 0.83 | No | 65.78 | 0
CHVEN20678 | Heating Zone 1 | All Cooling Zones | Commercial | HVAC | Envelope | Insulation | Lodging | Wall | <= R-5 to R-11 | Heat Pump | 0.75 | 0.75 | 0.7 | Insulation Lodging Wall <= R-5 to R-11 Heat Pump |  | Existing | Lodging |  | 2.11 | 30 | 2019-10-01 |  | per Square foot | [11 empty] | Retrofit | BPA Qualified |  |  | BPA Qualified UES | 0 | 0 | 0.66 | No | 85.07 | 0
CHVEN20582 | Heating Zone 1 | All Cooling Zones | Commercial | HVAC | Envelope | Insulation | Medium Office 5,000 to 50,000 sq ft | Wall | <= R-5 to R-11 | Heat Pump | 0.53 | 0.75 | 0.49 | Insulation Medium Office 5,000 to 50,000 sq ft Wall <= R-5 to R-11 Heat Pump |  | Existing | Medium Office 5,000 to 50,000 sq ft |  | 2.11 | 30 | 2019-10-01 |  | per Square foot | [11 empty] | Retrofit | BPA Qualified |  |  | BPA Qualified UES | 0 | 0 | 0.46 | No | 144.92 | 0
CHVEN20726 | Heating Zone 1 | All Cooling Zones | Commercial | HVAC | Envelope | Insulation | Medium Retail 5000 - 50,000 sq ft | Wall | <= R-5 to R-11 | Heat Pump | 0.68 | 0.75 | 0.63 | Insulation Medium Retail 5000 - 50,000 sq ft Wall <= R-5 to R-11 Heat Pump |  | Existing | Medium Retail 5000 - 50,000 sq ft |  | 2.11 | 30 | 2019-10-01 |  | per Square foot | [11 empty] | Retrofit | BPA Qualified |  |  | BPA Qualified UES | 0 | 0 | 0.84 | No | 63.29 | 0
CHVEN20630 | Heating Zone 1 | All Cooling Zones | Commercial | HVAC | Envelope | Insulation | Other | Wall | <= R-5 to R-11 | Heat Pump | 1.41 | 0.75 | 1.31 | Insulation Other Wall <= R-5 to R-11 Heat Pump |  | Existing | Other |  | 2.11 | 30 | 2019-10-01 |  | per Square foot | [11 empty] | Retrofit | BPA Qualified |  |  | BPA Qualified UES | 0 | 0 | 1.48 | Yes | 2.19 | 0
CHVEN20498 | Heating Zone 1 | All Cooling Zones | Commercial | HVAC | Envelope | Insulation | Restaurant | Wall | <= R-5 to R-11 | Heat Pump | 0.46 | 0.75 | 0.43 | Insulation Restaurant Wall <= R-5 to R-11 Heat Pump |  | Existing | Restaurant |  | 2.11 | 30 | 2019-10-01 |  | per Square foot | [11 empty] | Retrofit | BPA Qualified |  |  | BPA Qualified UES | 0 | 0 | 0.73 | No | 100.37 | 0
CHVEN20830 | Heating Zone 1 | All Cooling Zones | Commercial | HVAC | Envelope | Insulation | School K-12 | Wall | <= R-5 to R-11 | Heat Pump | 3.39 | 0.75 | 3.14 | Insulation School K-12 Wall <= R-5 to R-11 Heat Pump |  | Existing | School K-12 |  | 1.57 | 30 | 2022-04-01 |  | per Square foot | [11 empty] | Retrofit | BPA Qualified |  |  | BPA Qualified UES | 0 | 0 | 4.8 | Yes | -51.34 | 0
CHVEN20702 | Heating Zone 1 | All Cooling Zones | Commercial | HVAC | Envelope | Insulation | Small Office <5,000 sq ft | Wall | <= R-5 to R-11 | Heat Pump | 0.7 | 0.75 | 0.65 | Insulation Small Office <5,000 sq ft Wall <= R-5 to R-11 Heat Pump |  | Existing | Small Office <5,000 sq ft |  | 2.11 | 30 | 2019-10-01 |  | per Square foot | [11 empty] | Retrofit | BPA Qualified |  |  | BPA Qualified UES | 0 | 0 | 1.04 | Yes | 33.57 | 0
CHVEN20774 | Heating Zone 1 | All Cooling Zones | Commercial | HVAC | Envelope | Insulation | Warehouse | Wall | <= R-5 to R-11 | Heat Pump | 4.62 | 0.75 | 4.3 | Insulation Warehouse Wall <= R-5 to R-11 Heat Pump |  | Existing | Warehouse |  | 2.11 | 30 | 2019-10-01 |  | per Square foot | [11 empty] | Retrofit | BPA Qualified |  |  | BPA Qualified UES | 0 | 0 | 3.31 | Yes | -14 | 0
CHVEN20648 | Heating Zone 1 | All Cooling Zones | Commercial | HVAC | Envelope | Insulation | Hospital | Attic or Roof | <= R-5 to R-19 | Heat Pump | 3.64 | 1.35 | 3.39 | Insulation Hospital Attic or Roof <= R-5 to R-19 Heat Pump |  | Existing | Hospital |  | 2.8 | 30 | 2019-10-01 |  | per Square foot | [11 empty] | Retrofit | BPA Qualified |  |  | BPA Qualified UES | 0 | 0 | 4.51 | Yes | -17.01 | 0
CHVEN20744 | Heating Zone 1 | All Cooling Zones | Commercial | HVAC | Envelope | Insulation | Large Retail 50,000 - 100,000 sq ft | Attic or Roof | <= R-5 to R-19 | Heat Pump | 2.83 | 1.35 | 2.62 | Insulation Large Retail 50,000 - 100,000 sq ft Attic or Roof <= R-5 to R-19 Heat Pump |  | Existing | Large Retail 50,000 - 100,000 sq ft |  | 2.8 | 30 | 2019-10-01 |  | per Square foot | [11 empty] | Retrofit | BPA Qualified |  |  | BPA Qualified UES | 0 | 0 | 6.54 | Yes | -71.24 | 0
CHVEN20672 | Heating Zone 1 | All Cooling Zones | Commercial | HVAC | Envelope | Insulation | Lodging | Attic or Roof | <= R-5 to R-19 | Heat Pump | 4.82 | 1.35 | 4.48 | Insulation Lodging Attic or Roof <= R-5 to R-19 Heat Pump |  | Existing | Lodging |  | 2.8 | 30 | 2019-10-01 |  | per Square foot | [11 empty] | Retrofit | BPA Qualified |  |  | BPA Qualified UES | 0 | 0 | 7.88 | Yes | -42.55 | 0
CHVEN20576 | Heating Zone 1 | All Cooling Zones | Commercial | HVAC | Envelope | Insulation | Medium Office 5,000 to 50,000 sq ft | Attic or Roof | <= R-5 to R-19 | Heat Pump | 0.86 | 1.35 | 0.8 | Insulation Medium Office 5,000 to 50,000 sq ft Attic or Roof <= R-5 to R-19 Heat Pump |  | Existing | Medium Office 5,000 to 50,000 sq ft |  | 2.8 | 30 | 2019-10-01 |  | per Square foot | [11 empty] | Retrofit | BPA Qualified |  |  | BPA Qualified UES | 0 | 0 | 1.42 | Yes | 10.85 | 0
CHVEN20720 | Heating Zone 1 | All Cooling Zones | Commercial | HVAC | Envelope | Insulation | Medium Retail 5000 - 50,000 sq ft | Attic or Roof | <= R-5 to R-19 | Heat Pump | 2.58 | 1.35 | 2.39 | Insulation Medium Retail 5000 - 50,000 sq ft Attic or Roof <= R-5 to R-19 Heat Pump |  | Existing | Medium Retail 5000 - 50,000 sq ft |  | 2.8 | 30 | 2019-10-01 |  | per Square foot | [11 empty] | Retrofit | BPA Qualified |  |  | BPA Qualified UES | 0 | 0 | 5.97 | Yes | -69.34 | 0
CHVEN20624 | Heating Zone 1 | All Cooling Zones | Commercial | HVAC | Envelope | Insulation | Other | Attic or Roof | <= R-5 to R-19 | Heat Pump | 2.89 | 1.35 | 2.68 | Insulation Other Attic or Roof <= R-5 to R-19 Heat Pump |  | Existing | Other |  | 2.8 | 30 | 2019-10-01 |  | per Square foot | [11 empty] | Retrofit | BPA Qualified |  |  | BPA Qualified UES | 0 | 0 | 5.69 | Yes | -52.74 | 0
CHVEN20492 | Heating Zone 1 | All Cooling Zones | Commercial | HVAC | Envelope | Insulation | Restaurant | Attic or Roof | <= R-5 to R-19 | Heat Pump | 2.06 | 1.35 | 1.91 | Insulation Restaurant Attic or Roof <= R-5 to R-19 Heat Pump |  | Existing | Restaurant |  | 2.8 | 30 | 2019-10-01 |  | per Square foot | [11 empty] | Retrofit | BPA Qualified |  |  | BPA Qualified UES | 0 | 0 | 6.06 | Yes | -98.53 | 0
CHVEN20827 | Heating Zone 1 | All Cooling Zones | Commercial | HVAC | Envelope | Insulation | School K-12 | Attic or Roof | <= R-5 to R-19 | Heat Pump | 6.45 | 1.35 | 5.98 | Insulation School K-12 Attic or Roof <= R-5 to R-19 Heat Pump |  | Existing | School K-12 |  | 0.84 | 30 | 2022-04-01 |  | per Square foot | [11 empty] | Retrofit | BPA Qualified |  |  | BPA Qualified UES | 0 | 0 | 17.11 | Yes | -73.36 | 0
CHVEN20696 | Heating Zone 1 | All Cooling Zones | Commercial | HVAC | Envelope | Insulation | Small Office <5,000 sq ft | Attic or Roof | <= R-5 to R-19 | Heat Pump | 2.18 | 1.35 | 2.02 | Insulation Small Office <5,000 sq ft Attic or Roof <= R-5 to R-19 Heat Pump |  | Existing | Small Office <5,000 sq ft |  | 2.8 | 30 | 2019-10-01 |  | per Square foot | [11 empty] | Retrofit | BPA Qualified |  |  | BPA Qualified UES | 0 | 0 | 6.04 | Yes | -90.25 | 0
CHVEN20768 | Heating Zone 1 | All Cooling Zones | Commercial | HVAC | Envelope | Insulation | Warehouse | Attic or Roof | <= R-5 to R-19 | Heat Pump | 0.89 | 1.35 | 0.83 | Insulation Warehouse Attic or Roof <= R-5 to R-19 Heat Pump |  | Existing | Warehouse |  | 2.8 | 30 | 2019-10-01 |  | per Square foot | [11 empty] | Retrofit | BPA Qualified |  |  | BPA Qualified UES | 0 | 0 | 1.2 | Yes | 25.95 | 0
CHVEN20657 | Heating Zone 1 | All Cooling Zones | Commercial | HVAC | Envelope | Insulation | Hospital | Wall | <= R-5 to R-19 | Heat Pump | 3.83 | 1 | 3.57 | Insulation Hospital Wall <= R-5 to R-19 Heat Pump |  | Existing | Hospital |  | 2.8 | 30 | 2019-10-01 |  | per Square foot | [11 empty] | Retrofit | BPA Qualified |  |  | BPA Qualified UES | 0 | 0 | 2.28 | Yes | -2.01 | 0
CHVEN20753 | Heating Zone 1 | All Cooling Zones | Commercial | HVAC | Envelope | Insulation | Large Retail 50,000 - 100,000 sq ft | Wall | <= R-5 to R-19 | Heat Pump | 1.35 | 1 | 1.25 | Insulation Large Retail 50,000 - 100,000 sq ft Wall <= R-5 to R-19 Heat Pump |  | Existing | Large Retail 50,000 - 100,000 sq ft |  | 2.8 | 30 | 2019-10-01 |  | per Square foot | [11 empty] | Retrofit | BPA Qualified |  |  | BPA Qualified UES | 0 | 0 | 1.5 | Yes | -4.73 | 0
CHVEN20681 | Heating Zone 1 | All Cooling Zones | Commercial | HVAC | Envelope | Insulation | Lodging | Wall | <= R-5 to R-19 | Heat Pump | 1.02 | 1 | 0.95 | Insulation Lodging Wall <= R-5 to R-19 Heat Pump |  | Existing | Lodging |  | 2.8 | 30 | 2019-10-01 |  | per Square foot | [11 empty] | Retrofit | BPA Qualified |  |  | BPA Qualified UES | 0 | 0 | 0.8 | No | 59.66 | 0
CHVEN20585 | Heating Zone 1 | All Cooling Zones | Commercial | HVAC | Envelope | Insulation | Medium Office 5,000 to 50,000 sq ft | Wall | <= R-5 to R-19 | Heat Pump | 0.75 | 1 | 0.7 | Insulation Medium Office 5,000 to 50,000 sq ft Wall <= R-5 to R-19 Heat Pump |  | Existing | Medium Office 5,000 to 50,000 sq ft |  | 2.8 | 30 | 2019-10-01 |  | per Square foot | [11 empty] | Retrofit | BPA Qualified |  |  | BPA Qualified UES | 0 | 0 | 0.6 | No | 100.47 | 0
CHVEN20729 | Heating Zone 1 | All Cooling Zones | Commercial | HVAC | Envelope | Insulation | Medium Retail 5000 - 50,000 sq ft | Wall | <= R-5 to R-19 | Heat Pump | 0.96 | 1 | 0.89 | Insulation Medium Retail 5000 - 50,000 sq ft Wall <= R-5 to R-19 Heat Pump |  | Existing | Medium Retail 5000 - 50,000 sq ft |  | 2.8 | 30 | 2019-10-01 |  | per Square foot | [11 empty] | Retrofit | BPA Qualified |  |  | BPA Qualified UES | 0 | 0 | 1.07 | Yes | 30.17 | 0
CHVEN20633 | Heating Zone 1 | All Cooling Zones | Commercial | HVAC | Envelope | Insulation | Other | Wall | <= R-5 to R-19 | Heat Pump | 1.91 | 1 | 1.77 | Insulation Other Wall <= R-5 to R-19 Heat Pump |  | Existing | Other |  | 2.8 | 30 | 2019-10-01 |  | per Square foot | [11 empty] | Retrofit | BPA Qualified |  |  | BPA Qualified UES | 0 | 0 | 1.8 | Yes | -11.09 | 0
CHVEN20501 | Heating Zone 1 | All Cooling Zones | Commercial | HVAC | Envelope | Insulation | Restaurant | Wall | <= R-5 to R-19 | Heat Pump | 0.67 | 1 | 0.62 | Insulation Restaurant Wall <= R-5 to R-19 Heat Pump |  | Existing | Restaurant |  | 2.8 | 30 | 2019-10-01 |  | per Square foot | [11 empty] | Retrofit | BPA Qualified |  |  | BPA Qualified UES | 0 | 0 | 0.94 | No | 48.27 | 0
CHVEN20831 | Heating Zone 1 | All Cooling Zones | Commercial | HVAC | Envelope | Insulation | School K-12 | Wall | <= R-5 to R-19 | Heat Pump | 3.81 | 1 | 3.53 | Insulation School K-12 Wall <= R-5 to R-19 Heat Pump |  | Existing | School K-12 |  | 1.74 | 30 | 2022-04-01 |  | per Square foot | [11 empty] | Retrofit | BPA Qualified |  |  | BPA Qualified UES | 0 | 0 | 4.88 | Yes | -51.85 | 0
CHVEN20705 | Heating Zone 1 | All Cooling Zones | Commercial | HVAC | Envelope | Insulation | Small Office <5,000 sq ft | Wall | <= R-5 to R-19 | Heat Pump | 0.97 | 1 | 0.9 | Insulation Small Office <5,000 sq ft Wall <= R-5 to R-19 Heat Pump |  | Existing | Small Office <5,000 sq ft |  | 2.8 | 30 | 2019-10-01 |  | per Square foot | [11 empty] | Retrofit | BPA Qualified |  |  | BPA Qualified UES | 0 | 0 | 1.29 | Yes | 3.88 | 0
CHVEN20777 | Heating Zone 1 | All Cooling Zones | Commercial | HVAC | Envelope | Insulation | Warehouse | Wall | <= R-5 to R-19 | Heat Pump | 4.99 | 1 | 4.64 | Insulation Warehouse Wall <= R-5 to R-19 Heat Pump |  | Existing | Warehouse |  | 2.8 | 30 | 2019-10-01 |  | per Square foot | [11 empty] | Retrofit | BPA Qualified |  |  | BPA Qualified UES | 0 | 0 | 3.22 | Yes | -13.36 | 0
CHVEN20821 | Heating Zone 1 | All Cooling Zones | Commercial | HVAC | Envelope | Insulation | Hospital | Attic or Roof | <= R-5 to R-30 | Heat Pump | 3.75 | 1.4 | 3.49 | Insulation Hospital Attic or Roof <= R-5 to R-30 Heat Pump |  | Existing | Hospital |  | 2.11 | 30 | 2019-10-01 |  | per Square foot | [11 empty] | Retrofit | BPA Qualified |  |  | BPA Qualified UES | 0 | 0 | 8.37 | Yes | -43.19 | 0.04
CHVEN20875 | Heating Zone 1 | All Cooling Zones | Commercial | HVAC | Envelope | Insulation | Large Retail 50,000 - 100,000 sq ft | Attic or Roof | <= R-5 to R-30 | Heat Pump | 2.95 | 1.4 | 2.73 | Insulation Large Retail 50,000 - 100,000 sq ft Attic or Roof <= R-5 to R-30 Heat Pump |  | Existing | Large Retail 50,000 - 100,000 sq ft |  | 2.11 | 30 | 2019-10-01 |  | per Square foot | [11 empty] | Retrofit | BPA Qualified |  |  | BPA Qualified UES | 0 | 0 | 18.14 | Yes | -248.56 | 0.03
CHVEN20857 | Heating Zone 1 | All Cooling Zones | Commercial | HVAC | Envelope | Insulation | Lodging | Attic or Roof | <= R-5 to R-30 | Heat Pump | 4.93 | 1.4 | 4.58 | Insulation Lodging Attic or Roof <= R-5 to R-30 Heat Pump |  | Existing | Lodging |  | 2.11 | 30 | 2019-10-01 |  | per Square foot | [11 empty] | Retrofit | BPA Qualified |  |  | BPA Qualified UES | 0 | 0 | 14.35 | Yes | -81.73 | 0.05
CHVEN20809 | Heating Zone 1 | All Cooling Zones | Commercial | HVAC | Envelope | Insulation | Medium Office 5,000 to 50,000 sq ft | Attic or Roof | <= R-5 to R-30 | Heat Pump | 0.91 | 1.4 | 0.85 | Insulation Medium Office 5,000 to 50,000 sq ft Attic or Roof <= R-5 to R-30 Heat Pump |  | Existing | Medium Office 5,000 to 50,000 sq ft |  | 2.11 | 30 | 2019-10-01 |  | per Square foot | [11 empty] | Retrofit | BPA Qualified |  |  | BPA Qualified UES | 0 | 0 | 2.28 | Yes | -13.45 | 0.01
CHVEN20869 | Heating Zone 1 | All Cooling Zones | Commercial | HVAC | Envelope | Insulation | Medium Retail 5000 - 50,000 sq ft | Attic or Roof | <= R-5 to R-30 | Heat Pump | 2.69 | 1.4 | 2.49 | Insulation Medium Retail 5000 - 50,000 sq ft Attic or Roof <= R-5 to R-30 Heat Pump |  | Existing | Medium Retail 5000 - 50,000 sq ft |  | 2.11 | 30 | 2019-10-01 |  | per Square foot | [11 empty] | Retrofit | BPA Qualified |  |  | BPA Qualified UES | 0 | 0 | 16.54 | Yes | -246.81 | 0.03
CHVEN20815 | Heating Zone 1 | All Cooling Zones | Commercial | HVAC | Envelope | Insulation | Other | Attic or Roof | <= R-5 to R-30 | Heat Pump | 3 | 1.4 | 2.78 | Insulation Other Attic or Roof <= R-5 to R-30 Heat Pump |  | Existing | Other |  | 2.11 | 30 | 2019-10-01 |  | per Square foot | [11 empty] | Retrofit | BPA Qualified |  |  | BPA Qualified UES | 0 | 0 | 14.44 | Yes | -177.56 | 0.03
CHVEN20803 | Heating Zone 1 | All Cooling Zones | Commercial | HVAC | Envelope | Insulation | Restaurant | Attic or Roof | <= R-5 to R-30 | Heat Pump | 2.18 | 1.4 | 2.02 | Insulation Restaurant Attic or Roof <= R-5 to R-30 Heat Pump |  | Existing | Restaurant |  | 2.11 | 30 | 2019-10-01 |  | per Square foot | [11 empty] | Retrofit | BPA Qualified |  |  | BPA Qualified UES | 0 | 0 | 7.53 | Yes | -97.64 | 0.02
CHVEN20828 | Heating Zone 1 | All Cooling Zones | Commercial | HVAC | Envelope | Insulation | School K-12 | Attic or Roof | <= R-5 to R-30 | Heat Pump | 6.83 | 1.4 | 6.33 | Insulation School K-12 Attic or Roof <= R-5 to R-30 Heat Pump |  | Existing | School K-12 |  | 1 | 30 | 2022-04-01 |  | per Square foot | [11 empty] | Retrofit | BPA Qualified |  |  | BPA Qualified UES | 0 | 0 | 15.24 | Yes | -72.31 | 0
CHVEN20863 | Heating Zone 1 | All Cooling Zones | Commercial | HVAC | Envelope | Insulation | Small Office <5,000 sq ft | Attic or Roof | <= R-5 to R-30 | Heat Pump | 2.27 | 1.4 | 2.1 | Insulation Small Office <5,000 sq ft Attic or Roof <= R-5 to R-30 Heat Pump |  | Existing | Small Office <5,000 sq ft |  | 2.11 | 30 | 2019-10-01 |  | per Square foot | [11 empty] | Retrofit | BPA Qualified |  |  | BPA Qualified UES | 0 | 0 | 15.82 | Yes | -287.17 | 0.02
CHVEN20881 | Heating Zone 1 | All Cooling Zones | Commercial | HVAC | Envelope | Insulation | Warehouse | Attic or Roof | <= R-5 to R-30 | Heat Pump | 0.91 | 1.4 | 0.85 | Insulation Warehouse Attic or Roof <= R-5 to R-30 Heat Pump |  | Existing | Warehouse |  | 2.11 | 30 | 2019-10-01 |  | per Square foot | [11 empty] | Retrofit | BPA Qualified |  |  | BPA Qualified UES | 0 | 0 | 1.86 | Yes | 10.28 | 0.01
CHVEN20651 | Heating Zone 1 | All Cooling Zones | Commercial | HVAC | Envelope | Insulation | Hospital | Attic or Roof | <= R-5 to R-49 | Heat Pump | 3.94 | 1.5 | 3.67 | Insulation Hospital Attic or Roof <= R-5 to R-49 Heat Pump |  | Existing | Hospital |  | 1.95 | 30 | 2019-10-01 |  | per Square foot | [11 empty] | Retrofit | BPA Qualified |  |  | BPA Qualified UES | 0 | 0 | 3.21 | Yes | -10.8 | 0
CHVEN20747 | Heating Zone 1 | All Cooling Zones | Commercial | HVAC | Envelope | Insulation | Large Retail 50,000 - 100,000 sq ft | Attic or Roof | <= R-5 to R-49 | Heat Pump | 3.14 | 1.5 | 2.91 | Insulation Large Retail 50,000 - 100,000 sq ft Attic or Roof <= R-5 to R-49 Heat Pump |  | Existing | Large Retail 50,000 - 100,000 sq ft |  | 1.95 | 30 | 2019-10-01 |  | per Square foot | [11 empty] | Retrofit | BPA Qualified |  |  | BPA Qualified UES | 0 | 0 | 4.78 | Yes | -63.95 | 0
CHVEN20675 | Heating Zone 1 | All Cooling Zones | Commercial | HVAC | Envelope | Insulation | Lodging | Attic or Roof | <= R-5 to R-49 | Heat Pump | 5.11 | 1.5 | 4.75 | Insulation Lodging Attic or Roof <= R-5 to R-49 Heat Pump |  | Existing | Lodging |  | 1.95 | 30 | 2019-10-01 |  | per Square foot | [11 empty] | Retrofit | BPA Qualified |  |  | BPA Qualified UES | 0 | 0 | 5.49 | Yes | -37.52 | 0
CHVEN20579 | Heating Zone 1 | All Cooling Zones | Commercial | HVAC | Envelope | Insulation | Medium Office 5,000 to 50,000 sq ft | Attic or Roof | <= R-5 to R-49 | Heat Pump | 1 | 1.5 | 0.93 | Insulation Medium Office 5,000 to 50,000 sq ft Attic or Roof <= R-5 to R-49 Heat Pump |  | Existing | Medium Office 5,000 to 50,000 sq ft |  | 1.95 | 30 | 2019-10-01 |  | per Square foot | [11 empty] | Retrofit | BPA Qualified |  |  | BPA Qualified UES | 0 | 0 | 1.08 | Yes | 30.86 | 0
CHVEN20723 | Heating Zone 1 | All Cooling Zones | Commercial | HVAC | Envelope | Insulation | Medium Retail 5000 - 50,000 sq ft | Attic or Roof | <= R-5 to R-49 | Heat Pump | 2.87 | 1.5 | 2.66 | Insulation Medium Retail 5000 - 50,000 sq ft Attic or Roof <= R-5 to R-49 Heat Pump |  | Existing | Medium Retail 5000 - 50,000 sq ft |  | 1.95 | 30 | 2019-10-01 |  | per Square foot | [11 empty] | Retrofit | BPA Qualified |  |  | BPA Qualified UES | 0 | 0 | 4.37 | Yes | -61.4 | 0
CHVEN20627 | Heating Zone 1 | All Cooling Zones | Commercial | HVAC | Envelope | Insulation | Other | Attic or Roof | <= R-5 to R-49 | Heat Pump | 3.17 | 1.5 | 2.94 | Insulation Other Attic or Roof <= R-5 to R-49 Heat Pump |  | Existing | Other |  | 1.95 | 30 | 2019-10-01 |  | per Square foot | [11 empty] | Retrofit | BPA Qualified |  |  | BPA Qualified UES | 0 | 0 | 4.1 | Yes | -45.27 | 0
CHVEN20495 | Heating Zone 1 | All Cooling Zones | Commercial | HVAC | Envelope | Insulation | Restaurant | Attic or Roof | <= R-5 to R-49 | Heat Pump | 2.39 | 1.5 | 2.21 | Insulation Restaurant Attic or Roof <= R-5 to R-49 Heat Pump |  | Existing | Restaurant |  | 1.95 | 30 | 2019-10-01 |  | per Square foot | [11 empty] | Retrofit | BPA Qualified |  |  | BPA Qualified UES | 0 | 0 | 4.61 | Yes | -90.02 | 0
CHVEN20829 | Heating Zone 1 | All Cooling Zones | Commercial | HVAC | Envelope | Insulation | School K-12 | Attic or Roof | <= R-5 to R-49 | Heat Pump | 7.11 | 1.5 | 6.58 | Insulation School K-12 Attic or Roof <= R-5 to R-49 Heat Pump |  | Existing | School K-12 |  | 1.27 | 30 | 2022-04-01 |  | per Square foot | [11 empty] | Retrofit | BPA Qualified |  |  | BPA Qualified UES | 0 | 0 | 12.45 | Yes | -70.15 | 0
CHVEN20699 | Heating Zone 1 | All Cooling Zones | Commercial | HVAC | Envelope | Insulation | Small Office <5,000 sq ft | Attic or Roof | <= R-5 to R-49 | Heat Pump | 2.42 | 1.5 | 2.24 | Insulation Small Office <5,000 sq ft Attic or Roof <= R-5 to R-49 Heat Pump |  | Existing | Small Office <5,000 sq ft |  | 1.95 | 30 | 2019-10-01 |  | per Square foot | [11 empty] | Retrofit | BPA Qualified |  |  | BPA Qualified UES | 0 | 0 | 4.4 | Yes | -80.74 | 0
CHVEN20771 | Heating Zone 1 | All Cooling Zones | Commercial | HVAC | Envelope | Insulation | Warehouse | Attic or Roof | <= R-5 to R-49 | Heat Pump | 0.96 | 1.5 | 0.89 | Insulation Warehouse Attic or Roof <= R-5 to R-49 Heat Pump |  | Existing | Warehouse |  | 1.95 | 30 | 2019-10-01 |  | per Square foot | [11 empty] | Retrofit | BPA Qualified |  |  | BPA Qualified UES | 0 | 0 | 0.85 | No | 52.14 | 0
RHVEN12642 | Heating Zone 1 | All Cooling Zones | Residential | HVAC | Envelope | Windows | Single Family - Existing | Prime Windows and Patio Doors | Double Pane Base Window to 0.22 or better, Patio door to 0.30 or better | Heat Pump | 2.76 | 3 | 2.57 | Windows Single Family - Existing Prime Windows and Patio Doors Double Pane Base Window to 0.22 or better, Patio door to 0.30 or better Heat Pump |  | Existing | Single Family |  | 26.25 | 45 | 2022-04-01 |  | per Square feet of window replaced | Window u-factor .22 or better; Patio door u-factor .30 or better |  | Heat Pump | Window | [7 empty] | Retrofit | RTF Approved | 2015-07-21 | ResSFWx_v3_4 | RTF Active UES (Deemed) | 0 | 0 | 0.12 | No | 598.36 | 0
LHVEN12814 | Heating Zone 1 | All Cooling Zones | Residential | HVAC | Envelope | Windows | Single Family - Existing - Low Income | Prime Windows and Patio Doors | Double Pane Base Window to 0.22 or better, Patio door to 0.30 or better | Heat Pump | 2.76 | 20 | 2.57 | Windows Single Family - Existing - Low Income Prime Windows and Patio Doors Double Pane Base Window to 0.22 or better, Patio door to 0.30 or better Heat Pump | Low Income | Existing | Single Family |  | 21.8 | 45 | 2022-04-01 |  | per Square feet of window replaced | Window u-factor .22 or better; Patio door u-factor .30 or better |  | Heat Pump | Window | [7 empty] | Retrofit | RTF Approved | 2015-07-21 | ResSFWx_v3_4 | RTF Active UES (Deemed) | 0 | 0 | 0.43 | No | 232.66 | 0
RHVEN12640 | Heating Zone 1 | All Cooling Zones | Residential | HVAC | Envelope | Windows | Single Family - Existing | Prime Windows and Patio Doors | Double Pane Base Window to 0.30 or better, Patio door to 0.35 or better | Heat Pump | 2.37 | 2 | 2.2 | Windows Single Family - Existing Prime Windows and Patio Doors Double Pane Base Window to 0.30 or better, Patio door to 0.35 or better Heat Pump |  | Existing | Single Family |  | 22.6 | 45 | 2022-04-01 |  | per Square feet of window replaced | Window u-factor .30 or better; Patio door u-factor .35 or better |  | Heat Pump | Window | [7 empty] | Retrofit | RTF Approved | 2015-07-21 | ResSFWx_v3_4 | RTF Active UES (Deemed) | 0 | 0 | 0.12 | No | 600.95 | 0
LHVEN12812 | Heating Zone 1 | All Cooling Zones | Residential | HVAC | Envelope | Windows | Single Family - Existing - Low Income | Prime Windows and Patio Doors | Double Pane Base Window to 0.30 or better, Patio door to 0.35 or better | Heat Pump | 2.37 | 20 | 2.2 | Windows Single Family - Existing - Low Income Prime Windows and Patio Doors Double Pane Base Window to 0.30 or better, Patio door to 0.35 or better Heat Pump | Low Income | Existing | Single Family |  | 18.51 | 45 | 2022-04-01 |  | per Square feet of window replaced | Window u-factor .30 or better; Patio door u-factor .35 or better |  | Heat Pump | Window | [7 empty] | Retrofit | RTF Approved | 2015-07-21 | ResSFWx_v3_4 | RTF Active UES (Deemed) | 0 | 0 | 0.44 | No | 226.19 | 0
RHVEN12870 | Heating Zone 1 | All Cooling Zones | Residential | HVAC | Envelope | Windows | Single Family - Existing | Low-E Storm Windows | Double Pane Metal | Heat Pump | 2.63 | 2 | 2.44 | Windows Single Family - Existing Low-E Storm Windows Double Pane Metal Heat Pump |  | Existing | Single Family |  | 9.81 | 20 | 2022-04-01 |  | per Square foot | ENERGY STAR |  | Heat Pump | Window | [7 empty] | Retrofit | RTF Approved | 2015-07-21 | ResSFWx_v3_4 | RTF Active UES (Deemed) | 0 | 0 | 0.21 | No | 327.06 | 0
LHVEN12871 | Heating Zone 1 | All Cooling Zones | Residential | HVAC | Envelope | Windows | Single Family - Existing - Low Income | Low-E Storm Windows | Double Pane Metal | Heat Pump | 2.63 | 10 | 2.44 | Windows Single Family - Existing - Low Income Low-E Storm Windows Double Pane Metal Heat Pump | Low Income | Existing | Single Family |  | 8.94 | 20 | 2022-04-01 |  | per Square foot | ENERGY STAR |  | Heat Pump | Window | [7 empty] | Retrofit | RTF Approved | 2015-07-21 | ResSFWx_v3_4 | RTF Active UES (Deemed) | 0 | 0 | 0.48 | No | 153.09 | 0
RHVEN13341 | Heating Zone 1 | All Cooling Zones | Residential | HVAC | Envelope | Insulation | Multifamily - Existing - Mid/High Rise | Wall Insulation | R0 to R11 | Heat Pump | 1.41 | 0.75 | 1.31 | Insulation Multifamily - Existing - Mid/High Rise Wall Insulation R0 to R11 Heat Pump |  | Existing | Multifamily Mid/High Rise |  | 1.18 | 30 | 2022-04-01 |  | per Square feet of area insulated | R-value 11 |  | Heat Pump | Wall Insulation | [7 empty] | Retrofit | BPA Qualified |  |  | BPA Qualified UES | 0 | 0 | 1.71 | Yes | 7.21 | 0
LHVEN13371 | Heating Zone 1 | All Cooling Zones | Residential | HVAC | Envelope | Insulation | Multifamily - Existing - Mid/High Rise - Low Income | Wall Insulation | R0 to R11 | Heat Pump | 1.41 | 0.75 | 1.31 | Insulation Multifamily - Existing - Mid/High Rise - Low Income Wall Insulation R0 to R11 Heat Pump | Low Income | Existing | Multifamily Mid/High Rise |  | 1.37 | 30 | 2019-10-01 |  | per Square feet of area insulated | R-value 11 |  | Heat Pump | Wall Insulation | [7 empty] | Retrofit | BPA Qualified |  |  | BPA Qualified UES | 0 | 0 | 1.27 | Yes | 17.48 | 0
RHVEN12605 | Heating Zone 1 | All Cooling Zones | Residential | HVAC | Envelope | Insulation | Single Family - Existing | Wall Insulation | R0 to R11 | Heat Pump | 0.64 | 0.44 | 0.59 | Insulation Single Family - Existing Wall Insulation R0 to R11 Heat Pump |  | Existing | Single Family |  | 1.56 | 45 | 2022-04-01 |  | per Square feet of area insulated | R-value 11 |  | Heat Pump | Wall Insulation | [7 empty] | Retrofit | RTF Approved | 2015-07-21 | ResSFWx_v3_4 | RTF Active UES (Deemed) | 0 | 0 | 0.46 | No | 148.95 | 0
LHVEN12778 | Heating Zone 1 | All Cooling Zones | Residential | HVAC | Envelope | Insulation | Single Family - Existing - Low Income | Wall Insulation | R0 to R11 | Heat Pump | 0.64 | 0.44 | 0.59 | Insulation Single Family - Existing - Low Income Wall Insulation R0 to R11 Heat Pump | Low Income | Existing | Single Family |  | 1.39 | 45 | 2022-04-01 |  | per Square feet of area insulated | R-value 11 |  | Heat Pump | Wall Insulation | [7 empty] | Retrofit | RTF Approved | 2015-07-21 | ResSFWx_v3_4 | RTF Active UES (Deemed) | 0 | 0 | 1.67 | Yes | 5.74 | 0
RHVEN12606 | Heating Zone 1 | All Cooling Zones | Residential | HVAC | Envelope | Insulation | Single Family - Existing | Floor Insulation | R0 to R19 | Heat Pump | 0.18 | 0.08 | 0.17 | Insulation Single Family - Existing Floor Insulation R0 to R19 Heat Pump |  | Existing | Single Family |  | 1.01 | 45 | 2022-04-01 |  | per Square feet of area insulated | R-value 19 |  | Heat Pump | Floor Insulation | [7 empty] | Retrofit | RTF Approved | 2015-07-21 | ResSFWx_v3_4 | RTF Active UES (Deemed) | 0 | 0 | 0.2 | No | 355.78 | 0
LHVEN12779 | Heating Zone 1 | All Cooling Zones | Residential | HVAC | Envelope | Insulation | Single Family - Existing - Low Income | Floor Insulation | R0 to R19 | Heat Pump | 0.18 | 0.08 | 0.17 | Insulation Single Family - Existing - Low Income Floor Insulation R0 to R19 Heat Pump | Low Income | Existing | Single Family |  | 1.23 | 45 | 2022-04-01 |  | per Square feet of area insulated | R-value 19 |  | Heat Pump | Floor Insulation | [7 empty] | Retrofit | RTF Approved | 2015-07-21 | ResSFWx_v3_4 | RTF Active UES (Deemed) | 0 | 0 | 0.35 | No | 355.51 | 0
RHVEN13343 | Heating Zone 1 | All Cooling Zones | Residential | HVAC | Envelope | Insulation | Multifamily - Existing - Mid/High Rise | Roof Insulation | R0 to R19 | Heat Pump | 4.72 | 1.2 | 4.38 | Insulation Multifamily - Existing - Mid/High Rise Roof Insulation R0 to R19 Heat Pump |  | Existing | Multifamily Mid/High Rise |  | 0.5 | 30 | 2022-04-01 |  | per Square feet of area insulated | R-value 19 |  | Heat Pump | Roof Insulation | [7 empty] | Retrofit | BPA Qualified |  |  | BPA Qualified UES | 0 | 0 | 1.28 | Yes | 34.39 | 0
LHVEN13373 | Heating Zone 1 | All Cooling Zones | Residential | HVAC | Envelope | Insulation | Multifamily - Existing - Mid/High Rise - Low Income | Roof Insulation | R0 to R19 | Heat Pump | 4.72 | 1.2 | 4.38 | Insulation Multifamily - Existing - Mid/High Rise - Low Income Roof Insulation R0 to R19 Heat Pump | Low Income | Existing | Multifamily Mid/High Rise |  | 0.73 | 30 | 2019-10-01 |  | per Square feet of area insulated | R-value 19 |  | Heat Pump | Roof Insulation | [7 empty] | Retrofit | BPA Qualified |  |  | BPA Qualified UES | 0 | 0 | 7.99 | Yes | -45.04 | 0
RHVEN13345 | Heating Zone 1 | All Cooling Zones | Residential | HVAC | Envelope | Insulation | Multifamily - Existing - Mid/High Rise | Wall Insulation | R0 to R19 | Heat Pump | 2.19 | 1.2 | 2.03 | Insulation Multifamily - Existing - Mid/High Rise Wall Insulation R0 to R19 Heat Pump |  | Existing | Multifamily Mid/High Rise |  | 1.52 | 30 | 2019-10-01 |  | per Square feet of area insulated | R-value 19 |  | Heat Pump | Wall Insulation | [7 empty] | Retrofit | BPA Qualified |  |  | BPA Qualified UES | 0 | 0 | 1.78 | Yes | -3.64 | 0
LHVEN13375 | Heating Zone 1 | All Cooling Zones | Residential | HVAC | Envelope | Insulation | Multifamily - Existing - Mid/High Rise - Low Income | Wall Insulation | R0 to R19 | Heat Pump | 2.19 | 1.2 | 2.03 | Insulation Multifamily - Existing - Mid/High Rise - Low Income Wall Insulation R0 to R19 Heat Pump | Low Income | Existing | Multifamily Mid/High Rise |  | 1.52 | 30 | 2019-10-01 |  | per Square feet of area insulated | R-value 19 |  | Heat Pump | Wall Insulation | [7 empty] | Retrofit | BPA Qualified |  |  | BPA Qualified UES | 0 | 0 | 1.78 | Yes | -3.64 | 0
RHVEN12607 | Heating Zone 1 | All Cooling Zones | Residential | HVAC | Envelope | Insulation | Single Family - Existing | Floor Insulation | R0 to R25 | Heat Pump | 0.19 | 0.1 | 0.18 | Insulation Single Family - Existing Floor Insulation R0 to R25 Heat Pump |  | Existing | Single Family |  | 1.19 | 45 | 2022-04-01 |  | per Square feet of area insulated | R-Value 25 |  | Heat Pump | Floor Insulation | [7 empty] | Retrofit | RTF Approved | 2015-07-21 | ResSFWx_v3_4 | RTF Active UES (Deemed) | 0 | 0 | 0.18 | No | 391.17 | 0
LHVEN12780 | Heating Zone 1 | All Cooling Zones | Residential | HVAC | Envelope | Insulation | Single Family - Existing - Low Income | Floor Insulation | R0 to R25 | Heat Pump | 0.19 | 0.1 | 0.18 | Insulation Single Family - Existing - Low Income Floor Insulation R0 to R25 Heat Pump | Low Income | Existing | Single Family |  | 1.28 | 45 | 2022-04-01 |  | per Square feet of area insulated | R-Value 25 |  | Heat Pump | Floor Insulation | [7 empty] | Retrofit | RTF Approved | 2015-07-21 | ResSFWx_v3_4 | RTF Active UES (Deemed) | 0 | 0 | 0.36 | No | 345.28 | 0
RHVEN12608 | Heating Zone 1 | All Cooling Zones | Residential | HVAC | Envelope | Insulation | Single Family - Existing | Floor Insulation | R0 to R30 | Heat Pump | 0.2 | 0.1 | 0.18 | Insulation Single Family - Existing Floor Insulation R0 to R30 Heat Pump |  | Existing | Single Family |  | 1.41 | 45 | 2022-04-01 |  | per Square feet of area insulated | R-value 30 |  | Heat Pump | Floor Insulation | [7 empty] | Retrofit | RTF Approved | 2015-07-21 | ResSFWx_v3_4 | RTF Active UES (Deemed) | 0 | 0 | 0.16 | No | 446.87 | 0
LHVEN12781 | Heating Zone 1 | All Cooling Zones | Residential | HVAC | Envelope | Insulation | Single Family - Existing - Low Income | Floor Insulation | R0 to R30 | Heat Pump | 0.2 | 0.1 | 0.18 | Insulation Single Family - Existing - Low Income Floor Insulation R0 to R30 Heat Pump | Low Income | Existing | Single Family |  | 1.32 | 45 | 2022-04-01 |  | per Square feet of area insulated | R-value 30 |  | Heat Pump | Floor Insulation | [7 empty] | Retrofit | RTF Approved | 2015-07-21 | ResSFWx_v3_4 | RTF Active UES (Deemed) | 0 | 0 | 0.36 | No | 342.68 | 0
RHVEN12596 | Heating Zone 1 | All Cooling Zones | Residential | HVAC | Envelope | Insulation | Single Family - Existing | Attic Insulation | R0 to R38 | Heat Pump | 1.39 | 0.4 | 1.29 | Insulation Single Family - Existing Attic Insulation R0 to R38 Heat Pump |  | Existing | Single Family |  | 1.24 | 45 | 2022-04-01 |  | per Square feet of area insulated | R-value 38 |  | Heat Pump | Attic Insulation | [7 empty] | Retrofit | RTF Approved | 2015-07-21 | ResSFWx_v3_4 | RTF Active UES (Deemed) | 0 | 0 | 1.26 | Yes | 50.18 | 0
LHVEN12769 | Heating Zone 1 | All Cooling Zones | Residential | HVAC | Envelope | Insulation | Single Family - Existing - Low Income | Attic Insulation | R0 to R38 | Heat Pump | 1.39 | 0.4 | 1.29 | Insulation Single Family - Existing - Low Income Attic Insulation R0 to R38 Heat Pump | Low Income | Existing | Single Family |  | 0.98 | 45 | 2022-04-01 |  | per Square feet of area insulated | R-value 38 |  | Heat Pump | Attic Insulation | [7 empty] | Retrofit | RTF Approved | 2015-07-21 | ResSFWx_v3_4 | RTF Active UES (Deemed) | 0 | 0 | 2.83 | Yes | -18 | 0
RHVEN12597 | Heating Zone 1 | All Cooling Zones | Residential | HVAC | Envelope | Insulation | Single Family - Existing | Attic Insulation | R0 to R49 | Heat Pump | 1.4 | 0.4 | 1.3 | Insulation Single Family - Existing Attic Insulation R0 to R49 Heat Pump |  | Existing | Single Family |  | 1.49 | 45 | 2022-04-01 |  | per Square feet of area insulated | R-value 49 |  | Heat Pump | Attic Insulation | [7 empty] | Retrofit | RTF Approved | 2015-07-21 | ResSFWx_v3_4 | RTF Active UES (Deemed) | 0 | 0 | 1.05 | Yes | 61.14 | 0
LHVEN12770 | Heating Zone 1 | All Cooling Zones | Residential | HVAC | Envelope | Insulation | Single Family - Existing - Low Income | Attic Insulation | R0 to R49 | Heat Pump | 1.4 | 0.4 | 1.3 | Insulation Single Family - Existing - Low Income Attic Insulation R0 to R49 Heat Pump | Low Income | Existing | Single Family |  | 1.12 | 45 | 2022-04-01 |  | per Square feet of area insulated | R-value 49 |  | Heat Pump | Attic Insulation | [7 empty] | Retrofit | RTF Approved | 2015-07-21 | ResSFWx_v3_4 | RTF Active UES (Deemed) | 0 | 0 | 2.64 | Yes | -19.27 | 0
RHVEN13347 | Heating Zone 1 | All Cooling Zones | Residential | HVAC | Envelope | Insulation | Multifamily - Existing - Mid/High Rise | Roof Insulation | R0 to R49 | Heat Pump | 5.27 | 1.8 | 4.9 | Insulation Multifamily - Existing - Mid/High Rise Roof Insulation R0 to R49 Heat Pump |  | Existing | Multifamily Mid/High Rise |  | 1.26 | 30 | 2022-04-01 |  | per Square feet of area insulated | R-value 49 |  | Heat Pump | Roof Insulation | [7 empty] | Retrofit | BPA Qualified |  |  | BPA Qualified UES | 0 | 0 | 0.72 | No | 119.48 | 0
LHVEN13377 | Heating Zone 1 | All Cooling Zones | Residential | HVAC | Envelope | Insulation | Multifamily - Existing - Mid/High Rise - Low Income | Roof Insulation | R0 to R49 | Heat Pump | 5.27 | 1.8 | 4.9 | Insulation Multifamily - Existing - Mid/High Rise - Low Income Roof Insulation R0 to R49 Heat Pump | Low Income | Existing | Multifamily Mid/High Rise |  | 1.11 | 30 | 2019-10-01 |  | per Square feet of area insulated | R-value 49 |  | Heat Pump | Roof Insulation | [7 empty] | Retrofit | BPA Qualified |  |  | BPA Qualified UES | 0 | 0 | 5.88 | Yes | -40.78 | 0
RHVEN12598 | Heating Zone 1 | All Cooling Zones | Residential | HVAC | Envelope | Insulation | Single Family - Existing | Attic Insulation | R11 to R38 | Heat Pump | 0.34 | 0.15 | 0.32 | Insulation Single Family - Existing Attic Insulation R11 to R38 Heat Pump |  | Existing | Single Family |  | 0.99 | 45 | 2022-04-01 |  | per Square feet of area insulated | R-value 38 |  | Heat Pump | Attic Insulation | [7 empty] | Retrofit | RTF Approved | 2015-07-21 | ResSFWx_v3_4 | RTF Active UES (Deemed) | 0 | 0 | 0.39 | No | 175.89 | 0
LHVEN12771 | Heating Zone 1 | All Cooling Zones | Residential | HVAC | Envelope | Insulation | Single Family - Existing - Low Income | Attic Insulation | R11 to R38 | Heat Pump | 0.34 | 0.15 | 0.32 | Insulation Single Family - Existing - Low Income Attic Insulation R11 to R38 Heat Pump | Low Income | Existing | Single Family |  | 0.84 | 45 | 2022-04-01 |  | per Square feet of area insulated | R-value 38 |  | Heat Pump | Attic Insulation | [7 empty] | Retrofit | RTF Approved | 2015-07-21 | ResSFWx_v3_4 | RTF Active UES (Deemed) | 0 | 0 | 0.59 | No | 146.1 | 0
RHVEN12599 | Heating Zone 1 | All Cooling Zones | Residential | HVAC | Envelope | Insulation | Single Family - Existing | Attic Insulation | R11 to R49 | Heat Pump | 0.36 | 0.15 | 0.33 | Insulation Single Family - Existing Attic Insulation R11 to R49 Heat Pump |  | Existing | Single Family |  | 1.24 | 45 | 2022-04-01 |  | per Square feet of area insulated | R-value 49 |  | Heat Pump | Attic Insulation | [7 empty] | Retrofit | RTF Approved | 2015-07-21 | ResSFWx_v3_4 | RTF Active UES (Deemed) | 0 | 0 | 0.32 | No | 214.39 | 0
LHVEN12772 | Heating Zone 1 | All Cooling Zones | Residential | HVAC | Envelope | Insulation | Single Family - Existing - Low Income | Attic Insulation | R11 to R49 | Heat Pump | 0.36 | 0.15 | 0.33 | Insulation Single Family - Existing - Low Income Attic Insulation R11 to R49 Heat Pump | Low Income | Existing | Single Family |  | 0.98 | 45 | 2022-04-01 |  | per Square feet of area insulated | R-value 49 |  | Heat Pump | Attic Insulation | [7 empty] | Retrofit | RTF Approved | 2015-07-21 | ResSFWx_v3_4 | RTF Active UES (Deemed) | 0 | 0 | 0.55 | No | 161.78 | 0
RHVEN12609 | Heating Zone 1 | All Cooling Zones | Residential | HVAC | Envelope | Insulation | Single Family - Existing | Floor Insulation | R19 to R30 | Heat Pump | 0.04 | 0.02 | 0.04 | Insulation Single Family - Existing Floor Insulation R19 to R30 Heat Pump |  | Existing | Single Family |  | 1.01 | 45 | 2022-04-01 |  | per Square feet of area insulated | R-value 30 |  | Heat Pump | Floor Insulation | [7 empty] | Retrofit | RTF Approved | 2015-07-21 | ResSFWx_v3_4 | RTF Active UES (Deemed) | 0 | 0 | 0.04 | No | 1704.71 | 0
LHVEN12782 | Heating Zone 1 | All Cooling Zones | Residential | HVAC | Envelope | Insulation | Single Family - Existing - Low Income | Floor Insulation | R19 to R30 | Heat Pump | 0.04 | 0.02 | 0.04 | Insulation Single Family - Existing - Low Income Floor Insulation R19 to R30 Heat Pump | Low Income | Existing | Single Family |  | 1.17 | 45 | 2022-04-01 |  | per Square feet of area insulated | R-value 30 |  | Heat Pump | Floor Insulation | [7 empty] | Retrofit | RTF Approved | 2015-07-21 | ResSFWx_v3_4 | RTF Active UES (Deemed) | 0 | 0 | 0.07 | No | 2245.78 | 0
RHVEN12600 | Heating Zone 1 | All Cooling Zones | Residential | HVAC | Envelope | Insulation | Single Family - Existing | Attic Insulation | R19 to R38 | Heat Pump | 0.18 | 0.06 | 0.16 | Insulation Single Family - Existing Attic Insulation R19 to R38 Heat Pump |  | Existing | Single Family |  | 0.99 | 45 | 2022-04-01 |  | per Square feet of area insulated | R-value 38 |  | Heat Pump | Attic Insulation | [7 empty] | Retrofit | RTF Approved | 2015-07-21 | ResSFWx_v3_4 | RTF Active UES (Deemed) | 0 | 0 | 0.2 | No | 348.04 | 0
LHVEN12773 | Heating Zone 1 | All Cooling Zones | Residential | HVAC | Envelope | Insulation | Single Family - Existing - Low Income | Attic Insulation | R19 to R38 | Heat Pump | 0.18 | 0.06 | 0.16 | Insulation Single Family - Existing - Low Income Attic Insulation R19 to R38 Heat Pump | Low Income | Existing | Single Family |  | 0.74 | 45 | 2022-04-01 |  | per Square feet of area insulated | R-value 38 |  | Heat Pump | Attic Insulation | [7 empty] | Retrofit | RTF Approved | 2015-07-21 | ResSFWx_v3_4 | RTF Active UES (Deemed) | 0 | 0 | 0.34 | No | 305.63 | 0
RHVEN12601 | Heating Zone 1 | All Cooling Zones | Residential | HVAC | Envelope | Insulation | Single Family - Existing | Attic Insulation | R19 to R49 | Heat Pump | 0.19 | 0.06 | 0.18 | Insulation Single Family - Existing Attic Insulation R19 to R49 Heat Pump |  | Existing | Single Family |  | 1.05 | 45 | 2022-04-01 |  | per Square feet of area insulated | R-value 49 |  | Heat Pump | Attic Insulation | [7 empty] | Retrofit | RTF Approved | 2015-07-21 | ResSFWx_v3_4 | RTF Active UES (Deemed) | 0 | 0 | 0.2 | No | 344.95 | 0
LHVEN12774 | Heating Zone 1 | All Cooling Zones | Residential | HVAC | Envelope | Insulation | Single Family - Existing - Low Income | Attic Insulation | R19 to R49 | Heat Pump | 0.19 | 0.06 | 0.18 | Insulation Single Family - Existing - Low Income Attic Insulation R19 to R49 Heat Pump | Low Income | Existing | Single Family |  | 0.88 | 45 | 2022-04-01 |  | per Square feet of area insulated | R-value 49 |  | Heat Pump | Attic Insulation | [7 empty] | Retrofit | RTF Approved | 2015-07-21 | ResSFWx_v3_4 | RTF Active UES (Deemed) | 0 | 0 | 0.34 | No | 301.12 | 0
RHVEN12602 | Heating Zone 1 | All Cooling Zones | Residential | HVAC | Envelope | Insulation | Single Family - Existing | Attic Insulation | R30 to R38 | Heat Pump | 0.05 | 0.03 | 0.05 | Insulation Single Family - Existing Attic Insulation R30 to R38 Heat Pump |  | Existing | Single Family |  | 0.61 | 45 | 2022-04-01 |  | per Square feet of area insulated | R-value 38 |  | Heat Pump | Attic Insulation | [7 empty] | Retrofit | RTF Approved | 2015-07-21 | ResSFWx_v3_4 | RTF Active UES (Deemed) | 0 | 0 | 0.09 | No | 774.19 | 0
LHVEN12775 | Heating Zone 1 | All Cooling Zones | Residential | HVAC | Envelope | Insulation | Single Family - Existing - Low Income | Attic Insulation | R30 to R38 | Heat Pump | 0.05 | 0.03 | 0.05 | Insulation Single Family - Existing - Low Income Attic Insulation R30 to R38 Heat Pump | Low Income | Existing | Single Family |  | 0.6 | 45 | 2022-04-01 |  | per Square feet of area insulated | R-value 38 |  | Heat Pump | Attic Insulation | [7 empty] | Retrofit | RTF Approved | 2015-07-21 | ResSFWx_v3_4 | RTF Active UES (Deemed) | 0 | 0 | 0.19 | No | 608.89 | 0
RHVEN12603 | Heating Zone 1 | All Cooling Zones | Residential | HVAC | Envelope | Insulation | Single Family - Existing | Attic Insulation | R30 to R49 | Heat Pump | 0.06 | 0.02 | 0.05 | Insulation Single Family - Existing Attic Insulation R30 to R49 Heat Pump |  | Existing | Single Family |  | 0.89 | 45 | 2022-04-01 |  | per Square feet of area insulated | R-value 49 |  | Heat Pump | Attic Insulation | [7 empty] | Retrofit | RTF Approved | 2015-07-21 | ResSFWx_v3_4 | RTF Active UES (Deemed) | 0 | 0 | 0.07 | No | 1002.26 | 0
LHVEN12776 | Heating Zone 1 | All Cooling Zones | Residential | HVAC | Envelope | Insulation | Single Family - Existing - Low Income | Attic Insulation | R30 to R49 | Heat Pump | 0.06 | 0.02 | 0.05 | Insulation Single Family - Existing - Low Income Attic Insulation R30 to R49 Heat Pump | Low Income | Existing | Single Family |  | 0.74 | 45 | 2022-04-01 |  | per Square feet of area insulated | R-value 49 |  | Heat Pump | Attic Insulation | [7 empty] | Retrofit | RTF Approved | 2015-07-21 | ResSFWx_v3_4 | RTF Active UES (Deemed) | 0 | 0 | 0.16 | No | 729.83 | 0
RHVEN12641 | Heating Zone 1 | All Cooling Zones | Residential | HVAC | Envelope | Windows | Single Family - Existing | Prime Windows and Patio Doors | Single Pane Base Window to 0.22 or better, Patio door to 0.30 or better | Heat Pump | 3.52 | 3 | 3.28 | Windows Single Family - Existing Prime Windows and Patio Doors Single Pane Base Window to 0.22 or better, Patio door to 0.30 or better Heat Pump |  | Existing | Single Family |  | 26.25 | 45 | 2022-04-01 |  | per Square feet of window replaced | Window u-factor .22 or better; Patio door u-factor .30 or better |  | Heat Pump | Window | [7 empty] | Retrofit | RTF Approved | 2015-07-21 | ResSFWx_v3_4 | RTF Active UES (Deemed) | 0 | 0 | 0.15 | No | 467.13 | 0
LHVEN12813 | Heating Zone 1 | All Cooling Zones | Residential | HVAC | Envelope | Windows | Single Family - Existing - Low Income | Prime Windows and Patio Doors | Single Pane Base Window to 0.22 or better, Patio door to 0.30 or better | Heat Pump | 3.52 | 20 | 3.28 | Windows Single Family - Existing - Low Income Prime Windows and Patio Doors Single Pane Base Window to 0.22 or better, Patio door to 0.30 or better Heat Pump | Low Income | Existing | Single Family |  | 21.8 | 45 | 2022-04-01 |  | per Square feet of window replaced | Window u-factor .22 or better; Patio door u-factor .30 or better |  | Heat Pump | Window | [7 empty] | Retrofit | RTF Approved | 2015-07-21 | ResSFWx_v3_4 | RTF Active UES (Deemed) | 0 | 0 | 0.83 | No | 91.25 | 0
RHVEN12639 | Heating Zone 1 | All Cooling Zones | Residential | HVAC | Envelope | Windows | Single Family - Existing | Prime Windows and Patio Doors | Single Pane Base Window to 0.30 or better, Patio door to 0.35 or better | Heat Pump | 3.12 | 2 | 2.9 | Windows Single Family - Existing Prime Windows and Patio Doors Single Pane Base Window to 0.30 or better, Patio door to 0.35 or better Heat Pump |  | Existing | Single Family |  | 22.6 | 45 | 2022-04-01 |  | per Square feet of window replaced | Window u-factor .30 or better; Patio door u-factor .35 or better |  | Heat Pump | Window | [7 empty] | Retrofit | RTF Approved | 2015-07-21 | ResSFWx_v3_4 | RTF Active UES (Deemed) | 0 | 0 | 0.15 | No | 454.69 | 0
LHVEN12811 | Heating Zone 1 | All Cooling Zones | Residential | HVAC | Envelope | Windows | Single Family - Existing - Low Income | Prime Windows and Patio Doors | Single Pane Base Window to 0.30 or better, Patio door to 0.35 or better | Heat Pump | 3.12 | 20 | 2.9 | Windows Single Family - Existing - Low Income Prime Windows and Patio Doors Single Pane Base Window to 0.30 or better, Patio door to 0.35 or better Heat Pump | Low Income | Existing | Single Family |  | 18.51 | 45 | 2022-04-01 |  | per Square feet of window replaced | Window u-factor .30 or better; Patio door u-factor .35 or better |  | Heat Pump | Window | [7 empty] | Retrofit | RTF Approved | 2015-07-21 | ResSFWx_v3_4 | RTF Active UES (Deemed) | 0 | 0 | 0.9 | No | 78.46 | 0
RHVEN12884 | Heating Zone 1 | All Cooling Zones | Residential | HVAC | Envelope | Windows | Single Family - Existing | Low-E Storm Windows | Single Pane Metal | Heat Pump | 2.21 | 2 | 2.05 | Windows Single Family - Existing Low-E Storm Windows Single Pane Metal Heat Pump |  | Existing | Single Family |  | 9.81 | 20 | 2022-04-01 |  | per Square foot | ENERGY STAR |  | Heat Pump | Window | [7 empty] | Retrofit | RTF Approved | 2015-07-21 | ResSFWx_v3_4 | RTF Active UES (Deemed) | 0 | 0 | 0.18 | No | 390.16 | 0
LHVEN12885 | Heating Zone 1 | All Cooling Zones | Residential | HVAC | Envelope | Windows | Single Family - Existing - Low Income | Low-E Storm Windows | Single Pane Metal | Heat Pump | 2.21 | 10 | 2.05 | Windows Single Family - Existing - Low Income Low-E Storm Windows Single Pane Metal Heat Pump | Low Income | Existing | Single Family |  | 8.94 | 20 | 2022-04-01 |  | per Square foot | ENERGY STAR |  | Heat Pump | Window | [7 empty] | Retrofit | RTF Approved | 2015-07-21 | ResSFWx_v3_4 | RTF Active UES (Deemed) | 0 | 0 | 1.19 | Yes | 32.81 | 0
RHVEN13365 | Heating Zone 1 | All Cooling Zones | Residential | HVAC | Envelope | Windows | Multifamily - Existing - Mid/High Rise | Prime Windows and Patio Doors | Single Pane or double pane metal frame base Window to 0.30 or better, Patio door to 0.35 or better | Heat Pump | 12.29 | 6 | 11 | Windows Multifamily - Existing - Mid/High Rise Prime Windows and Patio Doors Single Pane w/ or w/o Storm, or double pane metal frame base Window to 0.30 or better, Patio door to 0.35 or better Heat Pump |  | Existing | Multifamily Mid/High Rise |  | 23.3 | 20 | 2022-04-01 |  | per Square feet of window replaced | Window u-factor .30 or better; Patio door u-factor .35 or better |  | Heat Pump | Window | [7 empty] | Retrofit | BPA Qualified |  |  | BPA Qualified UES | 0 | 0 | 1.32 | Yes | 24.52 | 0
LHVEN13395 | Heating Zone 1 | All Cooling Zones | Residential | HVAC | Envelope | Windows | Multifamily - Existing - Mid/High Rise - Low Income | Prime Windows and Patio Doors | Single Pane or double pane metal frame base Window to 0.30 or better, Patio door to 0.35 or better | Heat Pump | 12.29 | 20 | 11 | Windows Multifamily - Existing - Mid/High Rise - Low Income Prime Windows and Patio Doors Single Pane w/ or w/o Storm, or double pane metal frame base Window to 0.30 or better, Patio door to 0.35 or better Heat Pump | Low Income | Existing | Multifamily Mid/High Rise |  | 20.61 | 20 | 2022-04-01 |  | per Square feet of window replaced | Window u-factor .30 or better; Patio door u-factor .35 or better |  | Heat Pump | Window | [7 empty] | Retrofit | BPA Qualified |  |  | BPA Qualified UES | 0.01 | 0.01 | 1.21 | Yes | 6.71 | 0.01
RHVEN12898 | Heating Zone 1 | All Cooling Zones | Residential | HVAC | Envelope | Windows | Single Family - Existing | Low-E Storm Windows | Single Pane Wood | Heat Pump | 2.21 | 2 | 2.05 | Windows Single Family - Existing Low-E Storm Windows Single Pane Wood Heat Pump |  | Existing | Single Family |  | 9.81 | 20 | 2022-04-01 |  | per Square foot | ENERGY STAR |  | Heat Pump | Window | [7 empty] | Retrofit | RTF Approved | 2015-07-21 | ResSFWx_v3_4 | RTF Active UES (Deemed) | 0 | 0 | 0.18 | No | 390.16 | 0
LHVEN12899 | Heating Zone 1 | All Cooling Zones | Residential | HVAC | Envelope | Windows | Single Family - Existing - Low Income | Low-E Storm Windows | Single Pane Wood | Heat Pump | 2.21 | 10 | 2.05 | Windows Single Family - Existing - Low Income Low-E Storm Windows Single Pane Wood Heat Pump | Low Income | Existing | Single Family |  | 8.94 | 20 | 2022-04-01 |  | per Square foot | ENERGY STAR |  | Heat Pump | Window | [7 empty] | Retrofit | RTF Approved | 2015-07-21 | ResSFWx_v3_4 | RTF Active UES (Deemed) | 0 | 0 | 0.92 | No | 61.88 | 0
RHVEN12643 | Heating Zone 1 | All Cooling Zones | Residential | HVAC | Envelope | Air Sealing | Single Family - Existing | Whole House Air Sealing |  | Heat Pump | 0.04 | 0.15 | 0.03 | Air Sealing Single Family - Existing Whole House Air Sealing Heat Pump |  | Existing | Single Family |  | 0.64 | 15 | 2022-04-01 |  | per CFM50 reduction |  |  | Heat Pump | [8 empty] | Retrofit | RTF Approved | 2015-07-21 | ResSFWx_v3_4 | RTF Active UES (Deemed) | 0 | 0 | 0.04 | No | 1943.37 | 0
LHVEN12815 | Heating Zone 1 | All Cooling Zones | Residential | HVAC | Envelope | Air Sealing | Single Family - Existing - Low Income | Whole House Air Sealing |  | Heat Pump | 0.04 | 0.15 | 0.03 | Air Sealing Single Family - Existing - Low Income Whole House Air Sealing Heat Pump | Low Income | Existing | Single Family |  | 0.66 | 15 | 2022-04-01 |  | per CFM50 reduction |  |  | Heat Pump | [8 empty] | Retrofit | RTF Approved | 2015-07-21 | ResSFWx_v3_4 | RTF Active UES (Deemed) | 0 | 0 | 0.49 | No | 201.5 | 0
CHVEN20666 | Heating Zone 1 | All Cooling Zones | Commercial | HVAC | Envelope | Insulation | Hospital | Wall | <= R-5 to R-11 | Resistance | 4 | 0.75 | 3.72 | Insulation Hospital Wall <= R-5 to R-11 Resistance |  | Existing | Hospital |  | 2.11 | 30 | 2019-10-01 |  | per Square foot | [11 empty] | Retrofit | BPA Qualified |  |  | BPA Qualified UES | 0 | 0 | 2.63 | Yes | -6.1 | 0
CHVEN20762 | Heating Zone 1 | All Cooling Zones | Commercial | HVAC | Envelope | Insulation | Large Retail 50,000 - 100,000 sq ft | Wall | <= R-5 to R-11 | Resistance | 1 | 0.75 | 0.93 | Insulation Large Retail 50,000 - 100,000 sq ft Wall <= R-5 to R-11 Resistance |  | Existing | Large Retail 50,000 - 100,000 sq ft |  | 2.11 | 30 | 2019-10-01 |  | per Square foot | [11 empty] | Retrofit | BPA Qualified |  |  | BPA Qualified UES | 0 | 0 | 1.24 | Yes | 13.51 | 0
CHVEN20690 | Heating Zone 1 | All Cooling Zones | Commercial | HVAC | Envelope | Insulation | Lodging | Wall | <= R-5 to R-11 | Resistance | 1.12 | 0.75 | 1.04 | Insulation Lodging Wall <= R-5 to R-11 Resistance |  | Existing | Lodging |  | 2.11 | 30 | 2019-10-01 |  | per Square foot | [11 empty] | Retrofit | BPA Qualified |  |  | BPA Qualified UES | 0 | 0 | 0.97 | No | 39.56 | 0
CHVEN20594 | Heating Zone 1 | All Cooling Zones | Commercial | HVAC | Envelope | Insulation | Medium Office 5,000 to 50,000 sq ft | Wall | <= R-5 to R-11 | Resistance | 0.8 | 0.75 | 0.74 | Insulation Medium Office 5,000 to 50,000 sq ft Wall <= R-5 to R-11 Resistance |  | Existing | Medium Office 5,000 to 50,000 sq ft |  | 2.11 | 30 | 2019-10-01 |  | per Square foot | [11 empty] | Retrofit | BPA Qualified |  |  | BPA Qualified UES | 0 | 0 | 0.7 | No | 77.68 | 0
CHVEN20738 | Heating Zone 1 | All Cooling Zones | Commercial | HVAC | Envelope | Insulation | Medium Retail 5000 - 50,000 sq ft | Wall | <= R-5 to R-11 | Resistance | 1.01 | 0.75 | 0.94 | Insulation Medium Retail 5000 - 50,000 sq ft Wall <= R-5 to R-11 Resistance |  | Existing | Medium Retail 5000 - 50,000 sq ft |  | 2.11 | 30 | 2019-10-01 |  | per Square foot | [11 empty] | Retrofit | BPA Qualified |  |  | BPA Qualified UES | 0 | 0 | 1.25 | Yes | 12.4 | 0
CHVEN20642 | Heating Zone 1 | All Cooling Zones | Commercial | HVAC | Envelope | Insulation | Other | Wall | <= R-5 to R-11 | Resistance | 2.11 | 0.75 | 1.96 | Insulation Other Wall <= R-5 to R-11 Resistance |  | Existing | Other |  | 2.11 | 30 | 2019-10-01 |  | per Square foot | [11 empty] | Retrofit | BPA Qualified |  |  | BPA Qualified UES | 0 | 0 | 2.22 | Yes | -22.44 | 0
CHVEN20510 | Heating Zone 1 | All Cooling Zones | Commercial | HVAC | Envelope | Insulation | Restaurant | Wall | <= R-5 to R-11 | Resistance | 0.69 | 0.75 | 0.64 | Insulation Restaurant Wall <= R-5 to R-11 Resistance |  | Existing | Restaurant |  | 2.11 | 30 | 2019-10-01 |  | per Square foot | [11 empty] | Retrofit | BPA Qualified |  |  | BPA Qualified UES | 0 | 0 | 1.08 | Yes | 26.21 | 0
CHVEN20835 | Heating Zone 1 | All Cooling Zones | Commercial | HVAC | Envelope | Insulation | School K-12 | Wall | <= R-5 to R-11 | Resistance | 4.4 | 0.75 | 4.08 | Insulation School K-12 Wall <= R-5 to R-11 Resistance |  | Existing | School K-12 |  | 1.57 | 30 | 2022-04-01 |  | per Square foot | [11 empty] | Retrofit | BPA Qualified |  |  | BPA Qualified UES | 0 | 0 | 6.23 | Yes | -58.36 | 0
CHVEN20714 | Heating Zone 1 | All Cooling Zones | Commercial | HVAC | Envelope | Insulation | Small Office <5,000 sq ft | Wall | <= R-5 to R-11 | Resistance | 1.05 | 0.75 | 0.97 | Insulation Small Office <5,000 sq ft Wall <= R-5 to R-11 Resistance |  | Existing | Small Office <5,000 sq ft |  | 2.11 | 30 | 2019-10-01 |  | per Square foot | [11 empty] | Retrofit | BPA Qualified |  |  | BPA Qualified UES | 0 | 0 | 1.54 | Yes | -15.73 | 0
CHVEN20786 | Heating Zone 1 | All Cooling Zones | Commercial | HVAC | Envelope | Insulation | Warehouse | Wall | <= R-5 to R-11 | Resistance | 6.93 | 0.75 | 6.45 | Insulation Warehouse Wall <= R-5 to R-11 Resistance |  | Existing | Warehouse |  | 2.11 | 30 | 2019-10-01 |  | per Square foot | [11 empty] | Retrofit | BPA Qualified |  |  | BPA Qualified UES | 0 | 0 | 4.97 | Yes | -21.56 | 0
CHVEN20660 | Heating Zone 1 | All Cooling Zones | Commercial | HVAC | Envelope | Insulation | Hospital | Attic or Roof | <= R-5 to R-19 | Resistance | 5.46 | 1.35 | 5.08 | Insulation Hospital Attic or Roof <= R-5 to R-19 Resistance |  | Existing | Hospital |  | 2.8 | 30 | 2019-10-01 |  | per Square foot | [11 empty] | Retrofit | BPA Qualified |  |  | BPA Qualified UES | 0 | 0 | 6.75 | Yes | -22.11 | 0
CHVEN20756 | Heating Zone 1 | All Cooling Zones | Commercial | HVAC | Envelope | Insulation | Large Retail 50,000 - 100,000 sq ft | Attic or Roof | <= R-5 to R-19 | Resistance | 4.24 | 1.35 | 3.93 | Insulation Large Retail 50,000 - 100,000 sq ft Attic or Roof <= R-5 to R-19 Resistance |  | Existing | Large Retail 50,000 - 100,000 sq ft |  | 2.8 | 30 | 2019-10-01 |  | per Square foot | [11 empty] | Retrofit | BPA Qualified |  |  | BPA Qualified UES | 0 | 0 | 9.82 | Yes | -77.83 | 0
CHVEN20684 | Heating Zone 1 | All Cooling Zones | Commercial | HVAC | Envelope | Insulation | Lodging | Attic or Roof | <= R-5 to R-19 | Resistance | 7.23 | 1.35 | 6.72 | Insulation Lodging Attic or Roof <= R-5 to R-19 Resistance |  | Existing | Lodging |  | 2.8 | 30 | 2019-10-01 |  | per Square foot | [11 empty] | Retrofit | BPA Qualified |  |  | BPA Qualified UES | 0 | 0 | 11.81 | Yes | -46.41 | 0
CHVEN20588 | Heating Zone 1 | All Cooling Zones | Commercial | HVAC | Envelope | Insulation | Medium Office 5,000 to 50,000 sq ft | Attic or Roof | <= R-5 to R-19 | Resistance | 1.29 | 1.35 | 1.2 | Insulation Medium Office 5,000 to 50,000 sq ft Attic or Roof <= R-5 to R-19 Resistance |  | Existing | Medium Office 5,000 to 50,000 sq ft |  | 2.8 | 30 | 2019-10-01 |  | per Square foot | [11 empty] | Retrofit | BPA Qualified |  |  | BPA Qualified UES | 0 | 0 | 2.12 | Yes | -10.8 | 0
CHVEN20732 | Heating Zone 1 | All Cooling Zones | Commercial | HVAC | Envelope | Insulation | Medium Retail 5000 - 50,000 sq ft | Attic or Roof | <= R-5 to R-19 | Resistance | 3.86 | 1.35 | 3.58 | Insulation Medium Retail 5000 - 50,000 sq ft Attic or Roof <= R-5 to R-19 Resistance |  | Existing | Medium Retail 5000 - 50,000 sq ft |  | 2.8 | 30 | 2019-10-01 |  | per Square foot | [11 empty] | Retrofit | BPA Qualified |  |  | BPA Qualified UES | 0 | 0 | 8.94 | Yes | -76.54 | 0
CHVEN20636 | Heating Zone 1 | All Cooling Zones | Commercial | HVAC | Envelope | Insulation | Other | Attic or Roof | <= R-5 to R-19 | Resistance | 4.32 | 1.35 | 4.01 | Insulation Other Attic or Roof <= R-5 to R-19 Resistance |  | Existing | Other |  | 2.8 | 30 | 2019-10-01 |  | per Square foot | [11 empty] | Retrofit | BPA Qualified |  |  | BPA Qualified UES | 0 | 0 | 8.51 | Yes | -59.15 | 0
CHVEN20504 | Heating Zone 1 | All Cooling Zones | Commercial | HVAC | Envelope | Insulation | Restaurant | Attic or Roof | <= R-5 to R-19 | Resistance | 3.1 | 1.35 | 2.87 | Insulation Restaurant Attic or Roof <= R-5 to R-19 Resistance |  | Existing | Restaurant |  | 2.8 | 30 | 2019-10-01 |  | per Square foot | [11 empty] | Retrofit | BPA Qualified |  |  | BPA Qualified UES | 0 | 0 | 9.1 | Yes | -107.6 | 0
CHVEN20832 | Heating Zone 1 | All Cooling Zones | Commercial | HVAC | Envelope | Insulation | School K-12 | Attic or Roof | <= R-5 to R-19 | Resistance | 8.37 | 1.35 | 7.75 | Insulation School K-12 Attic or Roof <= R-5 to R-19 Resistance |  | Existing | School K-12 |  | 0.84 | 30 | 2022-04-01 |  | per Square foot | [11 empty] | Retrofit | BPA Qualified |  |  | BPA Qualified UES | 0 | 0 | 22.2 | Yes | -75.33 | 0
CHVEN20708 | Heating Zone 1 | All Cooling Zones | Commercial | HVAC | Envelope | Insulation | Small Office <5,000 sq ft | Attic or Roof | <= R-5 to R-19 | Resistance | 3.28 | 1.35 | 3.04 | Insulation Small Office <5,000 sq ft Attic or Roof <= R-5 to R-19 Resistance |  | Existing | Small Office <5,000 sq ft |  | 2.8 | 30 | 2019-10-01 |  | per Square foot | [11 empty] | Retrofit | BPA Qualified |  |  | BPA Qualified UES | 0 | 0 | 9.09 | Yes | -98.85 | 0
CHVEN20780 | Heating Zone 1 | All Cooling Zones | Commercial | HVAC | Envelope | Insulation | Warehouse | Attic or Roof | <= R-5 to R-19 | Resistance | 1.33 | 1.35 | 1.24 | Insulation Warehouse Attic or Roof <= R-5 to R-19 Resistance |  | Existing | Warehouse |  | 2.8 | 30 | 2019-10-01 |  | per Square foot | [11 empty] | Retrofit | BPA Qualified |  |  | BPA Qualified UES | 0 | 0 | 1.79 | Yes | 5.24 | 0
CHVEN20669 | Heating Zone 1 | All Cooling Zones | Commercial | HVAC | Envelope | Insulation | Hospital | Wall | <= R-5 to R-19 | Resistance | 5.76 | 1 | 5.36 | Insulation Hospital Wall <= R-5 to R-19 Resistance |  | Existing | Hospital |  | 2.8 | 30 | 2019-10-01 |  | per Square foot | [11 empty] | Retrofit | BPA Qualified |  |  | BPA Qualified UES | 0 | 0 | 3.42 | Yes | -12.14 | 0
CHVEN20765 | Heating Zone 1 | All Cooling Zones | Commercial | HVAC | Envelope | Insulation | Large Retail 50,000 - 100,000 sq ft | Wall | <= R-5 to R-19 | Resistance | 2.03 | 1 | 1.88 | Insulation Large Retail 50,000 - 100,000 sq ft Wall <= R-5 to R-19 Resistance |  | Existing | Large Retail 50,000 - 100,000 sq ft |  | 2.8 | 30 | 2019-10-01 |  | per Square foot | [11 empty] | Retrofit | BPA Qualified |  |  | BPA Qualified UES | 0 | 0 | 2.26 | Yes | -33.64 | 0
CHVEN20693 | Heating Zone 1 | All Cooling Zones | Commercial | HVAC | Envelope | Insulation | Lodging | Wall | <= R-5 to R-19 | Resistance | 1.53 | 1 | 1.42 | Insulation Lodging Wall <= R-5 to R-19 Resistance |  | Existing | Lodging |  | 2.8 | 30 | 2019-10-01 |  | per Square foot | [11 empty] | Retrofit | BPA Qualified |  |  | BPA Qualified UES | 0 | 0 | 1.2 | Yes | 22 | 0
CHVEN20597 | Heating Zone 1 | All Cooling Zones | Commercial | HVAC | Envelope | Insulation | Medium Office 5,000 to 50,000 sq ft | Wall | <= R-5 to R-19 | Resistance | 1.13 | 1 | 1.05 | Insulation Medium Office 5,000 to 50,000 sq ft Wall <= R-5 to R-19 Resistance |  | Existing | Medium Office 5,000 to 50,000 sq ft |  | 2.8 | 30 | 2019-10-01 |  | per Square foot | [11 empty] | Retrofit | BPA Qualified |  |  | BPA Qualified UES | 0 | 0 | 0.89 | No | 48.94 | 0
CHVEN20741 | Heating Zone 1 | All Cooling Zones | Commercial | HVAC | Envelope | Insulation | Medium Retail 5000 - 50,000 sq ft | Wall | <= R-5 to R-19 | Resistance | 1.45 | 1 | 1.34 | Insulation Medium Retail 5000 - 50,000 sq ft Wall <= R-5 to R-19 Resistance |  | Existing | Medium Retail 5000 - 50,000 sq ft |  | 2.8 | 30 | 2019-10-01 |  | per Square foot | [11 empty] | Retrofit | BPA Qualified |  |  | BPA Qualified UES | 0 | 0 | 1.61 | Yes | -10.52 | 0
CHVEN20645 | Heating Zone 1 | All Cooling Zones | Commercial | HVAC | Envelope | Insulation | Other | Wall | <= R-5 to R-19 | Resistance | 2.86 | 1 | 2.65 | Insulation Other Wall <= R-5 to R-19 Resistance |  | Existing | Other |  | 2.8 | 30 | 2019-10-01 |  | per Square foot | [11 empty] | Retrofit | BPA Qualified |  |  | BPA Qualified UES | 0 | 0 | 2.7 | Yes | -31.35 | 0
CHVEN20513 | Heating Zone 1 | All Cooling Zones | Commercial | HVAC | Envelope | Insulation | Restaurant | Wall | <= R-5 to R-19 | Resistance | 1 | 1 | 0.93 | Insulation Restaurant Wall <= R-5 to R-19 Resistance |  | Existing | Restaurant |  | 2.8 | 30 | 2019-10-01 |  | per Square foot | [11 empty] | Retrofit | BPA Qualified |  |  | BPA Qualified UES | 0 | 0 | 1.42 | Yes | -9.7 | 0
CHVEN20836 | Heating Zone 1 | All Cooling Zones | Commercial | HVAC | Envelope | Insulation | School K-12 | Wall | <= R-5 to R-19 | Resistance | 4.95 | 1 | 4.58 | Insulation School K-12 Wall <= R-5 to R-19 Resistance |  | Existing | School K-12 |  | 1.74 | 30 | 2022-04-01 |  | per Square foot | [11 empty] | Retrofit | BPA Qualified |  |  | BPA Qualified UES | 0 | 0 | 6.34 | Yes | -58.75 | 0
CHVEN20717 | Heating Zone 1 | All Cooling Zones | Commercial | HVAC | Envelope | Insulation | Small Office <5,000 sq ft | Wall | <= R-5 to R-19 | Resistance | 1.46 | 1 | 1.35 | Insulation Small Office <5,000 sq ft Wall <= R-5 to R-19 Resistance |  | Existing | Small Office <5,000 sq ft |  | 2.8 | 30 | 2019-10-01 |  | per Square foot | [11 empty] | Retrofit | BPA Qualified |  |  | BPA Qualified UES | 0 | 0 | 1.94 | Yes | -36.04 | 0
CHVEN20789 | Heating Zone 1 | All Cooling Zones | Commercial | HVAC | Envelope | Insulation | Warehouse | Wall | <= R-5 to R-19 | Resistance | 7.49 | 1 | 6.97 | Insulation Warehouse Wall <= R-5 to R-19 Resistance |  | Existing | Warehouse |  | 2.8 | 30 | 2019-10-01 |  | per Square foot | [11 empty] | Retrofit | BPA Qualified |  |  | BPA Qualified UES | 0 | 0 | 4.84 | Yes | -21.16 | 0
CHVEN20822 | Heating Zone 1 | All Cooling Zones | Commercial | HVAC | Envelope | Insulation | Hospital | Attic or Roof | <= R-5 to R-30 | Resistance | 5.63 | 1.4 | 5.24 | Insulation Hospital Attic or Roof <= R-5 to R-30 Resistance |  | Existing | Hospital |  | 2.11 | 30 | 2019-10-01 |  | per Square foot | [11 empty] | Retrofit | BPA Qualified |  |  | BPA Qualified UES | 0 | 0 | 12.57 | Yes | -47.96 | 0.05
CHVEN20876 | Heating Zone 1 | All Cooling Zones | Commercial | HVAC | Envelope | Insulation | Large Retail 50,000 - 100,000 sq ft | Attic or Roof | <= R-5 to R-30 | Resistance | 4.41 | 1.4 | 4.09 | Insulation Large Retail 50,000 - 100,000 sq ft Attic or Roof <= R-5 to R-30 Resistance |  | Existing | Large Retail 50,000 - 100,000 sq ft |  | 2.11 | 30 | 2019-10-01 |  | per Square foot | [11 empty] | Retrofit | BPA Qualified |  |  | BPA Qualified UES | 0.01 | 0.01 | 27.17 | Yes | -254.62 | 0.04
CHVEN20858 | Heating Zone 1 | All Cooling Zones | Commercial | HVAC | Envelope | Insulation | Lodging | Attic or Roof | <= R-5 to R-30 | Resistance | 7.39 | 1.4 | 6.87 | Insulation Lodging Attic or Roof <= R-5 to R-30 Resistance |  | Existing | Lodging |  | 2.11 | 30 | 2019-10-01 |  | per Square foot | [11 empty] | Retrofit | BPA Qualified |  |  | BPA Qualified UES | 0 | 0 | 21.53 | Yes | -85.36 | 0.07
CHVEN20810 | Heating Zone 1 | All Cooling Zones | Commercial | HVAC | Envelope | Insulation | Medium Office 5,000 to 50,000 sq ft | Attic or Roof | <= R-5 to R-30 | Resistance | 1.37 | 1.4 | 1.27 | Insulation Medium Office 5,000 to 50,000 sq ft Attic or Roof <= R-5 to R-30 Resistance |  | Existing | Medium Office 5,000 to 50,000 sq ft |  | 2.11 | 30 | 2019-10-01 |  | per Square foot | [11 empty] | Retrofit | BPA Qualified |  |  | BPA Qualified UES | 0 | 0 | 3.41 | Yes | -32.85 | 0.01
CHVEN20870 | Heating Zone 1 | All Cooling Zones | Commercial | HVAC | Envelope | Insulation | Medium Retail 5000 - 50,000 sq ft | Attic or Roof | <= R-5 to R-30 | Resistance | 4.02 | 1.4 | 3.73 | Insulation Medium Retail 5000 - 50,000 sq ft Attic or Roof <= R-5 to R-30 Resistance |  | Existing | Medium Retail 5000 - 50,000 sq ft |  | 2.11 | 30 | 2019-10-01 |  | per Square foot | [11 empty] | Retrofit | BPA Qualified |  |  | BPA Qualified UES | 0.01 | 0.01 | 24.78 | Yes | -253.44 | 0.04
CHVEN20816 | Heating Zone 1 | All Cooling Zones | Commercial | HVAC | Envelope | Insulation | Other | Attic or Roof | <= R-5 to R-30 | Resistance | 4.48 | 1.4 | 4.16 | Insulation Other Attic or Roof <= R-5 to R-30 Resistance |  | Existing | Other |  | 2.11 | 30 | 2019-10-01 |  | per Square foot | [11 empty] | Retrofit | BPA Qualified |  |  | BPA Qualified UES | 0 | 0 | 21.61 | Yes | -183.5 | 0.04
CHVEN20804 | Heating Zone 1 | All Cooling Zones | Commercial | HVAC | Envelope | Insulation | Restaurant | Attic or Roof | <= R-5 to R-30 | Resistance | 3.28 | 1.4 | 3.04 | Insulation Restaurant Attic or Roof <= R-5 to R-30 Resistance |  | Existing | Restaurant |  | 2.11 | 30 | 2019-10-01 |  | per Square foot | [11 empty] | Retrofit | BPA Qualified |  |  | BPA Qualified UES | 0 | 0 | 11.34 | Yes | -105.89 | 0.03
CHVEN20833 | Heating Zone 1 | All Cooling Zones | Commercial | HVAC | Envelope | Insulation | School K-12 | Attic or Roof | <= R-5 to R-30 | Resistance | 8.86 | 1.4 | 8.21 | Insulation School K-12 Attic or Roof <= R-5 to R-30 Resistance |  | Existing | School K-12 |  | 1 | 30 | 2022-04-01 |  | per Square foot | [11 empty] | Retrofit | BPA Qualified |  |  | BPA Qualified UES | 0 | 0 | 19.78 | Yes | -74.52 | 0
CHVEN20864 | Heating Zone 1 | All Cooling Zones | Commercial | HVAC | Envelope | Insulation | Small Office <5,000 sq ft | Attic or Roof | <= R-5 to R-30 | Resistance | 3.41 | 1.4 | 3.16 | Insulation Small Office <5,000 sq ft Attic or Roof <= R-5 to R-30 Resistance |  | Existing | Small Office <5,000 sq ft |  | 2.11 | 30 | 2019-10-01 |  | per Square foot | [11 empty] | Retrofit | BPA Qualified |  |  | BPA Qualified UES | 0.01 | 0.01 | 23.81 | Yes | -295.1 | 0.03
CHVEN20882 | Heating Zone 1 | All Cooling Zones | Commercial | HVAC | Envelope | Insulation | Warehouse | Attic or Roof | <= R-5 to R-30 | Resistance | 1.38 | 1.4 | 1.28 | Insulation Warehouse Attic or Roof <= R-5 to R-30 Resistance |  | Existing | Warehouse |  | 2.11 | 30 | 2019-10-01 |  | per Square foot | [11 empty] | Retrofit | BPA Qualified |  |  | BPA Qualified UES | 0 | 0 | 2.8 | Yes | -9.43 | 0.01
CHVEN20663 | Heating Zone 1 | All Cooling Zones | Commercial | HVAC | Envelope | Insulation | Hospital | Attic or Roof | <= R-5 to R-49 | Resistance | 5.92 | 1.5 | 5.51 | Insulation Hospital Attic or Roof <= R-5 to R-49 Resistance |  | Existing | Hospital |  | 1.95 | 30 | 2019-10-01 |  | per Square foot | [11 empty] | Retrofit | BPA Qualified |  |  | BPA Qualified UES | 0 | 0 | 4.82 | Yes | -18 | 0
CHVEN20759 | Heating Zone 1 | All Cooling Zones | Commercial | HVAC | Envelope | Insulation | Large Retail 50,000 - 100,000 sq ft | Attic or Roof | <= R-5 to R-49 | Resistance | 4.7 | 1.5 | 4.36 | Insulation Large Retail 50,000 - 100,000 sq ft Attic or Roof <= R-5 to R-49 Resistance |  | Existing | Large Retail 50,000 - 100,000 sq ft |  | 1.95 | 30 | 2019-10-01 |  | per Square foot | [11 empty] | Retrofit | BPA Qualified |  |  | BPA Qualified UES | 0 | 0 | 7.16 | Yes | -72.95 | 0
CHVEN20687 | Heating Zone 1 | All Cooling Zones | Commercial | HVAC | Envelope | Insulation | Lodging | Attic or Roof | <= R-5 to R-49 | Resistance | 7.66 | 1.5 | 7.12 | Insulation Lodging Attic or Roof <= R-5 to R-49 Resistance |  | Existing | Lodging |  | 1.95 | 30 | 2019-10-01 |  | per Square foot | [11 empty] | Retrofit | BPA Qualified |  |  | BPA Qualified UES | 0 | 0 | 8.23 | Yes | -43.05 | 0
CHVEN20591 | Heating Zone 1 | All Cooling Zones | Commercial | HVAC | Envelope | Insulation | Medium Office 5,000 to 50,000 sq ft | Attic or Roof | <= R-5 to R-49 | Resistance | 1.51 | 1.5 | 1.4 | Insulation Medium Office 5,000 to 50,000 sq ft Attic or Roof <= R-5 to R-49 Resistance |  | Existing | Medium Office 5,000 to 50,000 sq ft |  | 1.95 | 30 | 2019-10-01 |  | per Square foot | [11 empty] | Retrofit | BPA Qualified |  |  | BPA Qualified UES | 0 | 0 | 1.63 | Yes | 2.34 | 0
CHVEN20735 | Heating Zone 1 | All Cooling Zones | Commercial | HVAC | Envelope | Insulation | Medium Retail 5000 - 50,000 sq ft | Attic or Roof | <= R-5 to R-49 | Resistance | 4.31 | 1.5 | 3.99 | Insulation Medium Retail 5000 - 50,000 sq ft Attic or Roof <= R-5 to R-49 Resistance |  | Existing | Medium Retail 5000 - 50,000 sq ft |  | 1.95 | 30 | 2019-10-01 |  | per Square foot | [11 empty] | Retrofit | BPA Qualified |  |  | BPA Qualified UES | 0 | 0 | 6.55 | Yes | -71.27 | 0
CHVEN20639 | Heating Zone 1 | All Cooling Zones | Commercial | HVAC | Envelope | Insulation | Other | Attic or Roof | <= R-5 to R-49 | Resistance | 4.75 | 1.5 | 4.41 | Insulation Other Attic or Roof <= R-5 to R-49 Resistance |  | Existing | Other |  | 1.95 | 30 | 2019-10-01 |  | per Square foot | [11 empty] | Retrofit | BPA Qualified |  |  | BPA Qualified UES | 0 | 0 | 6.16 | Yes | -54.2 | 0
CHVEN20507 | Heating Zone 1 | All Cooling Zones | Commercial | HVAC | Envelope | Insulation | Restaurant | Attic or Roof | <= R-5 to R-49 | Resistance | 3.58 | 1.5 | 3.32 | Insulation Restaurant Attic or Roof <= R-5 to R-49 Resistance |  | Existing | Restaurant |  | 1.95 | 30 | 2019-10-01 |  | per Square foot | [11 empty] | Retrofit | BPA Qualified |  |  | BPA Qualified UES | 0 | 0 | 6.92 | Yes | -101.93 | 0
CHVEN20834 | Heating Zone 1 | All Cooling Zones | Commercial | HVAC | Envelope | Insulation | School K-12 | Attic or Roof | <= R-5 to R-49 | Resistance | 9.22 | 1.5 | 8.54 | Insulation School K-12 Attic or Roof <= R-5 to R-49 Resistance |  | Existing | School K-12 |  | 1.27 | 30 | 2022-04-01 |  | per Square foot | [11 empty] | Retrofit | BPA Qualified |  |  | BPA Qualified UES | 0 | 0 | 16.16 | Yes | -72.85 | 0
CHVEN20711 | Heating Zone 1 | All Cooling Zones | Commercial | HVAC | Envelope | Insulation | Small Office <5,000 sq ft | Attic or Roof | <= R-5 to R-49 | Resistance | 3.63 | 1.5 | 3.36 | Insulation Small Office <5,000 sq ft Attic or Roof <= R-5 to R-49 Resistance |  | Existing | Small Office <5,000 sq ft |  | 1.95 | 30 | 2019-10-01 |  | per Square foot | [11 empty] | Retrofit | BPA Qualified |  |  | BPA Qualified UES | 0 | 0 | 6.61 | Yes | -92.45 | 0
CHVEN20783 | Heating Zone 1 | All Cooling Zones | Commercial | HVAC | Envelope | Insulation | Warehouse | Attic or Roof | <= R-5 to R-49 | Resistance | 1.44 | 1.5 | 1.34 | Insulation Warehouse Attic or Roof <= R-5 to R-49 Resistance |  | Existing | Warehouse |  | 1.95 | 30 | 2019-10-01 |  | per Square foot | [11 empty] | Retrofit | BPA Qualified |  |  | BPA Qualified UES | 0 | 0 | 1.27 | Yes | 22.31 | 0
RWHWH14270 | Heating Zone 1 | All Cooling Zones | Residential | Water Heating | Water Heaters | Heat Pump Water Heaters | Any Residential |  | 40 Gallon Tank Size | Retail (BPA Program) | 1237.69 | 600 | 1152.56 | Heat Pump Water Heaters Any Residential 40 Gallon Tank Size Retail (BPA Program) |  | Existing | Any Residential |  | 549.22 | 13 | 2022-04-01 | [5 empty] | Conditioned Space | [7 empty] | Retrofit | BPA Qualified |  |  | BPA Qualified UES | 0.27 | 0.27 | 2.32 | Yes | -2.42 | 0
RWHWH14288 | Heating Zone 1 | All Cooling Zones | Residential | Water Heating | Water Heaters | Heat Pump Water Heaters | Any Residential | Tier 4 | 50 gallons or greater | Retail (BPA Program) | 1625 | 700 | 1512.24 | Heat Pump Water Heaters Any Residential Tier 4 50 gallon and above Retail (BPA Program) |  | Existing | Any Residential |  | 727.16 | 13 | 2022-04-01 | [13 empty] | Retrofit | RTF Approved | 2021-02-17 | ResHPWH_v5_2 | RTF Active UES (Deemed) | 0.28 | 0.28 | 1.74 | Yes | 17.55 | 0
RWHWH14395 | Heating Zone 1 | All Cooling Zones | Residential | Water Heating | Water Heaters | Heat Pump Water Heaters | Any Residential | Tier 1 | 50 gallons or greater | Retail (Simple Steps or Other BPA Program) | 994.35 | 300 | 925.3 | Heat Pump Water Heaters Any Residential Tier 1 50 gallon and above Retail (Simple Steps or Other BPA Program) |  |  |  |  | 727.16 | 13 | 2022-04-01 |  |  | Tier 1 | [10 empty] | Lost Opportunity | RTF Approved | 2018-01-30 | ResHPWH_v4_1.xlsm | RTF Active UES | 0.45 | 0.44 | 2.43 | Yes | -4.01 | 0
RWHWH14398 | Heating Zone 1 | All Cooling Zones | Residential | Water Heating | Water Heaters | Heat Pump Water Heaters | Any Residential | Tier 2 | 50 gallons or greater | Retail (Simple Steps or Other BPA Program) | 1281.47 | 600 | 1192.63 | Heat Pump Water Heaters Any Residential Tier 2 50 gallon and above Retail (Simple Steps or Other BPA Program) |  |  |  |  | 727.16 | 13 | 2022-04-01 |  |  | Tier 2 | [10 empty] | Lost Opportunity | RTF Approved | 2018-01-30 | ResHPWH_v4_1.xlsm | RTF Active UES | 0.21 | 0.21 | 1.36 | Yes | 34.03 | 0
RWHWH14401 | Heating Zone 1 | All Cooling Zones | Residential | Water Heating | Water Heaters | Heat Pump Water Heaters | Any Residential | Tier 3 | 50 gallons or greater | Retail (Simple Steps or Other BPA Program) | 1436.38 | 600 | 1336.72 | Heat Pump Water Heaters Any Residential Tier 3 50 gallon and above Retail (Simple Steps or Other BPA Program) |  |  |  |  | 727.16 | 13 | 2022-04-01 |  |  | Tier 3 | [10 empty] | Lost Opportunity | RTF Approved | 2018-01-30 | ResHPWH_v4_1.xlsm | RTF Active UES | 0.25 | 0.25 | 1.54 | Yes | 25.09 | 0
RWHWH13682 | Heating Zone 1 | All Cooling Zones | Residential | Water Heating | Water Heaters | Heat Pump Water Heaters | Any Residential | Split System | Any Tank Size | Retail (Simple Steps or Other BPA Program) | 1909.97 | 800 | 1778.6 | Heat Pump Water Heaters Any Residential Split System Any Tank Size Retail (Simple Steps or Other BPA Program) | Simple Steps | New or Existing | Any Residential | Retail (Simple Steps or Other BPA Program) | 3522.89 | 15 | 2022-04-01 |  |  | Tier 3 - Split System | [10 empty] | Lost Opportunity | RTF Approved | 2018-01-30 | ResHPWH_v4_1.xlsm | RTF Active UES | 0.42 | 0.42 | 0.53 | No | 153.37 | 0.91
RWHWH14273 | Heating Zone 1 | All Cooling Zones | Residential | Water Heating | Water Heaters | Heat Pump Water Heaters | Any Residential |  | 40 Gallon Tank Size | Retail (Utility Run) | 1237.69 | 600 | 1152.56 | Heat Pump Water Heaters Any Residential 40 Gallon Tank Size Retail (Utility Run) |  | Existing | Any Residential |  | 549.22 | 13 | 2022-04-01 | [5 empty] | Conditioned Space | [7 empty] | Retrofit | BPA Qualified |  |  | BPA Qualified UES | 0.27 | 0.27 | 2.32 | Yes | -2.42 | 0
RWHWH14404 | Heating Zone 1 | All Cooling Zones | Residential | Water Heating | Water Heaters | Heat Pump Water Heaters | Any Residential | Tier 1 | 50 gallons or greater | Retail (Utility Run) | 994.35 | 300 | 925.3 | Heat Pump Water Heaters Any Residential Tier 1 50 gallon and above Retail (Utility Run) |  |  |  |  | 727.16 | 13 | 2022-04-01 |  |  | Tier 1 | [10 empty] | Lost Opportunity | RTF Approved | 2018-01-30 | ResHPWH_v4_1.xlsm | RTF Active UES | 0.45 | 0.44 | 2.43 | Yes | -4.01 | 0
RWHWH14407 | Heating Zone 1 | All Cooling Zones | Residential | Water Heating | Water Heaters | Heat Pump Water Heaters | Any Residential | Tier 2 | 50 gallons or greater | Retail (Utility Run) | 1281.47 | 600 | 1192.63 | Heat Pump Water Heaters Any Residential Tier 2 50 gallon and above Retail (Utility Run) |  |  |  |  | 727.16 | 13 | 2022-04-01 |  |  | Tier 2 | [10 empty] | Lost Opportunity | RTF Approved | 2018-01-30 | ResHPWH_v4_1.xlsm | RTF Active UES | 0.21 | 0.21 | 1.36 | Yes | 34.03 | 0
RWHWH14410 | Heating Zone 1 | All Cooling Zones | Residential | Water Heating | Water Heaters | Heat Pump Water Heaters | Any Residential | Tier 3 | 50 gallons or greater | Retail (Utility Run) | 1436.38 | 600 | 1336.72 | Heat Pump Water Heaters Any Residential Tier 3 50 gallon and above Retail (Utility Run) |  |  |  |  | 727.16 | 13 | 2022-04-01 |  |  | Tier 3 | [10 empty] | Lost Opportunity | RTF Approved | 2018-01-30 | ResHPWH_v4_1.xlsm | RTF Active UES | 0.25 | 0.25 | 1.54 | Yes | 25.09 | 0
RWHWH14291 | Heating Zone 1 | All Cooling Zones | Residential | Water Heating | Water Heaters | Heat Pump Water Heaters | Any Residential | Tier 4 | 50 gallons or greater | Retail (Utility Run) | 1625 | 700 | 1512.24 | Heat Pump Water Heaters Any Residential Tier 4 50 gallon and above Retail (Utility Run) |  | Existing | Any Residential |  | 727.16 | 13 | 2022-04-01 | [13 empty] | Retrofit | RTF Approved | 2021-02-17 | ResHPWH_v5_2 | RTF Active UES (Deemed) | 0.28 | 0.28 | 1.74 | Yes | 17.55 | 0
RWHWH13679 | Heating Zone 1 | All Cooling Zones | Residential | Water Heating | Water Heaters | Heat Pump Water Heaters | Any Residential | Split System | Any Tank Size | Retail (Utility Run) | 1909.97 | 800 | 1778.6 | Heat Pump Water Heaters Any Residential Split System Any Tank Size Retail (Utility Run) |  | New or Existing | Any Residential | Retail (Utility Run) | 3522.89 | 15 | 2022-04-01 |  |  | Tier 3 - Split System | [10 empty] | Lost Opportunity | RTF Approved | 2018-01-30 | ResHPWH_v4_1.xlsm | RTF Active UES | 0.42 | 0.42 | 0.53 | No | 153.37 | 0.91
RHVHS13904 | Heating Zone 1 | All Cooling Zones | Residential | HVAC | HVAC System | Thermostats | Any Residential | Advanced Smart Thermostat | Forced Air Furnace | Retail (Utility Run) | 468.93 | 140 | 434.83 | Thermostats Any Residential Advanced Smart Thermostat Forced Air Furnace Retail (Utility Run) |  | New or Existing | Any Residential | Retail (Utility Run) | 240.35 | 5 | 2022-04-01 |  |  |  |  | Forced Air Furnace | [8 empty] | Retrofit | RTF Approved | 2017-11-09 | ResConnectedTstats_v1.0.xlsm | RTF Active UES (Deemed) | 0.24 | 0.24 | 1.35 | Yes | 19.6 | 0.22
RHVHS13905 | Heating Zone 1 | All Cooling Zones | Residential | HVAC | HVAC System | Thermostats | Any Residential | Advanced Smart Thermostat | Heat Pump | Retail (Utility Run) | 677.7 | 140 | 628.45 | Thermostats Any Residential Advanced Smart Thermostat Heat Pump Retail (Utility Run) |  | New or Existing | Any Residential | Retail (Utility Run) | 240.35 | 5 | 2022-04-01 |  |  |  |  | Heat Pump | [8 empty] | Retrofit | RTF Approved | 2017-11-09 | ResConnectedTstats_v1.0.xlsm | RTF Active UES (Deemed) | 0.35 | 0.35 | 1.94 | Yes | -17.71 | 0.32
RWHWH14267 | Heating Zone 1 | All Cooling Zones | Residential | Water Heating | Water Heaters | Heat Pump Water Heaters | Any Residential |  | 40 Gallon Tank Size | Unconditioned Space | 1538.57 | 600 | 1432.75 | Heat Pump Water Heaters Any Residential 40 Gallon Tank Size Unconditioned Space |  | Existing | Any Residential |  | 549.22 | 13 | 2022-04-01 | [5 empty] | Unconditioned Space | [7 empty] | Retrofit | BPA Qualified |  |  | BPA Qualified UES | 0.34 | 0.34 | 2.88 | Yes | -11.22 | 0
LWHWH14279 | Heating Zone 1 | All Cooling Zones | Residential | Water Heating | Water Heaters | Heat Pump Water Heaters | Any Residential - Low Income |  | 40 Gallon Tank Size | Unconditioned Space | 1538.57 | 1850 | 1432.75 | Heat Pump Water Heaters Any Residential - Low Income 40 Gallon Tank Size Unconditioned Space | Low Income | Existing | Any Residential |  | 549.22 | 13 | 2022-04-01 | [5 empty] | Unconditioned Space | [7 empty] | Retrofit | BPA Qualified |  |  | BPA Qualified UES | 0.34 | 0.34 | 2.88 | Yes | -11.22 | 0
RWHWH13075 | Heating Zone 1 | All Cooling Zones | Residential | Water Heating | Water Heaters | Heat Pump Water Heaters | Any Residential | Tier 1 | 50 gallons or greater | Unconditioned Space | 1031.8 | 300 | 959.66 | Heat Pump Water Heaters Any Residential Tier 1 50 gallon and above Unconditioned Space |  | Existing | Any Residential |  | 629 | 13 | 2022-04-01 |  |  | Tier 1 |  |  | Unconditioned Space | [7 empty] | Lost Opportunity | RTF Approved | 2018-01-30 | ResHPWH_v4_1.xlsm | RTF Active UES | 0.22 | 0.21 | 1.34 | Yes | 30.61 | 0.47
LWHWH13514 | Heating Zone 1 | All Cooling Zones | Residential | Water Heating | Water Heaters | Heat Pump Water Heaters | Any Residential - Low Income | Tier 1 | 50 gallons or greater | Unconditioned Space | 1031.8 | 1850 | 959.66 | Heat Pump Water Heaters Any Residential - Low Income Tier 1 50 gallon and above Unconditioned Space | Low Income | Existing | Any Residential |  | 629 | 13 | 2022-04-01 |  |  | Tier 1 |  |  | Unconditioned Space | [7 empty] | Lost Opportunity | RTF Approved | 2018-01-30 | ResHPWH_v4_1.xlsm | RTF Active UES | 0.22 | 0.21 | 1.34 | Yes | 30.61 | 0.47
RWHWH13081 | Heating Zone 1 | All Cooling Zones | Residential | Water Heating | Water Heaters | Heat Pump Water Heaters | Any Residential | Tier 2 | 50 gallons or greater | Unconditioned Space | 1388.73 | 600 | 1291.59 | Heat Pump Water Heaters Any Residential Tier 2 50 gallon and above Unconditioned Space |  | Existing | Any Residential |  | 629 | 13 | 2022-04-01 |  |  | Tier 2 |  |  | Unconditioned Space | [7 empty] | Lost Opportunity | RTF Approved | 2018-01-30 | ResHPWH_v4_1.xlsm | RTF Active UES | 0.29 | 0.29 | 1.78 | Yes | 11.2 | 0.62
LWHWH13516 | Heating Zone 1 | All Cooling Zones | Residential | Water Heating | Water Heaters | Heat Pump Water Heaters | Any Residential - Low Income | Tier 2 | 50 gallons or greater | Unconditioned Space | 1388.73 | 2000 | 1291.59 | Heat Pump Water Heaters Any Residential - Low Income Tier 2 50 gallon and above Unconditioned Space | Low Income | Existing | Any Residential |  | 629 | 13 | 2022-04-01 |  |  | Tier 2 |  |  | Unconditioned Space | [7 empty] | Lost Opportunity | RTF Approved | 2018-01-30 | ResHPWH_v4_1.xlsm | RTF Active UES | 0.29 | 0.29 | 1.78 | Yes | 11.2 | 0.62
RWHWH13099 | Heating Zone 1 | All Cooling Zones | Residential | Water Heating | Water Heaters | Heat Pump Water Heaters | Any Residential | Tier 3 | 50 gallons or greater | Unconditioned Space | 1559.67 | 600 | 1450.57 | Heat Pump Water Heaters Any Residential Tier 3 50 gallon and above Unconditioned Space |  | Existing | Any Residential |  | 629 | 13 | 2022-04-01 |  |  | Tier 3 |  |  | Unconditioned Space | [7 empty] | Lost Opportunity | RTF Approved | 2018-01-30 | ResHPWH_v4_1.xlsm | RTF Active UES | 0.33 | 0.33 | 2.03 | Yes | 3.9 | 0.71
LWHWH13518 | Heating Zone 1 | All Cooling Zones | Residential | Water Heating | Water Heaters | Heat Pump Water Heaters | Any Residential - Low Income | Tier 3 | 50 gallons or greater | Unconditioned Space | 1559.67 | 2000 | 1450.57 | Heat Pump Water Heaters Any Residential - Low Income Tier 3 50 gallon and above Unconditioned Space | Low Income | Existing | Any Residential |  | 629 | 13 | 2022-04-01 |  |  | Tier 3 |  |  | Unconditioned Space | [7 empty] | Lost Opportunity | RTF Approved | 2018-01-30 | ResHPWH_v4_1.xlsm | RTF Active UES | 0.33 | 0.33 | 2.03 | Yes | 3.9 | 0.71
RWHWH14285 | Heating Zone 1 | All Cooling Zones | Residential | Water Heating | Water Heaters | Heat Pump Water Heaters | Any Residential | Tier 4 | 50 gallons or greater | Unconditioned Space | 1806.13 | 700 | 1679.87 | Heat Pump Water Heaters Any Residential Tier 4 50 gallon and above Unconditioned Space |  | Existing | Any Residential |  | 727.16 | 13 | 2022-04-01 | [5 empty] | Unconditioned Space | [7 empty] | Retrofit | RTF Approved | 2021-02-17 | ResHPWH_v5_2 | RTF Active UES (Deemed) | 0.41 | 0.41 | 2.22 | Yes | 0 | 0.01
LWHWH14297 | Heating Zone 1 | All Cooling Zones | Residential | Water Heating | Water Heaters | Heat Pump Water Heaters | Any Residential - Low Income | Tier 4 | 50 gallons or greater | Unconditioned Space | 1806.13 | 2000 | 1679.87 | Heat Pump Water Heaters Any Residential - Low Income Tier 4 50 gallon and above Unconditioned Space | Low Income | Existing | Any Residential |  | 727.16 | 13 | 2022-04-01 | [5 empty] | Unconditioned Space | [7 empty] | Retrofit | RTF Approved | 2021-02-17 | ResHPWH_v5_2 | RTF Active UES (Deemed) | 0.41 | 0.41 | 2.22 | Yes | 0 | 0.01
RHVEN12584 | Heating Zone 1 | All Cooling Zones | Residential | HVAC | Envelope | Windows | Single Family - Existing | Prime Windows and Patio Doors | Double Pane Base Window to 0.22 or better, Patio door to 0.30 or better | Zonal or DHP | 3.66 | 4 | 3.4 | Windows Single Family - Existing Prime Windows and Patio Doors Double Pane Base Window to 0.22 or better, Patio door to 0.30 or better Zonal or DHP |  | Existing | Single Family |  | 26.25 | 45 | 2022-04-01 |  | per Square feet of window replaced | Window u-factor .22 or better; Patio door u-factor .30 or better |  | Zonal or DHP | Window | [7 empty] | Retrofit | RTF Approved | 2015-07-21 | ResSFWx_v3_4 | RTF Active UES (Deemed) | 0 | 0 | 0.16 | No | 450.11 | 0
LHVEN12757 | Heating Zone 1 | All Cooling Zones | Residential | HVAC | Envelope | Windows | Single Family - Existing - Low Income | Prime Windows and Patio Doors | Double Pane Base Window to 0.22 or better, Patio door to 0.30 or better | Zonal or DHP | 3.66 | 20 | 3.4 | Windows Single Family - Existing - Low Income Prime Windows and Patio Doors Double Pane Base Window to 0.22 or better, Patio door to 0.30 or better Zonal or DHP | Low Income | Existing | Single Family |  | 21.8 | 45 | 2022-04-01 |  | per Square feet of window replaced | Window u-factor .22 or better; Patio door u-factor .30 or better |  | Zonal or DHP | Window | [7 empty] | Retrofit | RTF Approved | 2015-07-21 | ResSFWx_v3_4 | RTF Active UES (Deemed) | 0 | 0 | 0.74 | No | 117.85 | 0
RHVEN12582 | Heating Zone 1 | All Cooling Zones | Residential | HVAC | Envelope | Windows | Single Family - Existing | Prime Windows and Patio Doors | Double Pane Base Window to 0.30 or better, Patio door to 0.35 or better | Zonal or DHP | 3.08 | 3 | 2.87 | Windows Single Family - Existing Prime Windows and Patio Doors Double Pane Base Window to 0.30 or better, Patio door to 0.35 or better Zonal or DHP |  | Existing | Single Family |  | 22.6 | 45 | 2022-04-01 |  | per Square feet of window replaced | Window u-factor .30 or better; Patio door u-factor .35 or better |  | Zonal or DHP | Window | [7 empty] | Retrofit | RTF Approved | 2015-07-21 | ResSFWx_v3_4 | RTF Active UES (Deemed) | 0 | 0 | 0.15 | No | 460.02 | 0
LHVEN12755 | Heating Zone 1 | All Cooling Zones | Residential | HVAC | Envelope | Windows | Single Family - Existing - Low Income | Prime Windows and Patio Doors | Double Pane Base Window to 0.30 or better, Patio door to 0.35 or better | Zonal or DHP | 3.08 | 20 | 2.87 | Windows Single Family - Existing - Low Income Prime Windows and Patio Doors Double Pane Base Window to 0.30 or better, Patio door to 0.35 or better Zonal or DHP | Low Income | Existing | Single Family |  | 18.51 | 45 | 2022-04-01 |  | per Square feet of window replaced | Window u-factor .30 or better; Patio door u-factor .35 or better |  | Zonal or DHP | Window | [7 empty] | Retrofit | RTF Approved | 2015-07-21 | ResSFWx_v3_4 | RTF Active UES (Deemed) | 0 | 0 | 0.74 | No | 117.28 | 0
RHVEN12874 | Heating Zone 1 | All Cooling Zones | Residential | HVAC | Envelope | Windows | Single Family - Existing | Low-E Storm Windows | Double Pane Metal | Zonal or DHP | 4.53 | 2 | 4.21 | Windows Single Family - Existing Low-E Storm Windows Double Pane Metal Zonal or DHP |  | Existing | Single Family |  | 9.81 | 20 | 2022-04-01 |  | per Square foot | ENERGY STAR |  | Zonal or DHP | Window | [7 empty] | Retrofit | RTF Approved | 2015-07-21 | ResSFWx_v3_4 | RTF Active UES (Deemed) | 0 | 0 | 0.37 | No | 186.93 | 0
LHVEN12875 | Heating Zone 1 | All Cooling Zones | Residential | HVAC | Envelope | Windows | Single Family - Existing - Low Income | Low-E Storm Windows | Double Pane Metal | Zonal or DHP | 4.53 | 10 | 4.21 | Windows Single Family - Existing - Low Income Low-E Storm Windows Double Pane Metal Zonal or DHP | Low Income | Existing | Single Family |  | 8.94 | 20 | 2022-04-01 |  | per Square foot | ENERGY STAR |  | Zonal or DHP | Window | [7 empty] | Retrofit | RTF Approved | 2015-07-21 | ResSFWx_v3_4 | RTF Active UES (Deemed) | 0 | 0 | 1.02 | Yes | 55.61 | 0
RHVEN12548 | Heating Zone 1 | All Cooling Zones | Residential | HVAC | Envelope | Insulation | Single Family - Existing | Wall Insulation | R0 to R11 | Zonal or DHP | 0.91 | 0.66 | 0.84 | Insulation Single Family - Existing Wall Insulation R0 to R11 Zonal or DHP |  | Existing | Single Family |  | 1.56 | 45 | 2022-04-01 |  | per Square feet of area insulated | R-value 11 |  | Zonal or DHP | Wall Insulation | [7 empty] | Retrofit | RTF Approved | 2015-07-21 | ResSFWx_v3_4 | RTF Active UES (Deemed) | 0 | 0 | 0.65 | No | 103.25 | 0
LHVEN12720 | Heating Zone 1 | All Cooling Zones | Residential | HVAC | Envelope | Insulation | Single Family - Existing - Low Income | Wall Insulation | R0 to R11 | Zonal or DHP | 0.91 | 0.66 | 0.84 | Insulation Single Family - Existing - Low Income Wall Insulation R0 to R11 Zonal or DHP | Low Income | Existing | Single Family |  | 1.39 | 45 | 2022-04-01 |  | per Square feet of area insulated | R-value 11 |  | Zonal or DHP | Wall Insulation | [7 empty] | Retrofit | RTF Approved | 2015-07-21 | ResSFWx_v3_4 | RTF Active UES (Deemed) | 0 | 0 | 3.05 | Yes | -47.54 | 0
RHVEN12549 | Heating Zone 1 | All Cooling Zones | Residential | HVAC | Envelope | Insulation | Single Family - Existing | Floor Insulation | R0 to R19 | Zonal or DHP | 0.59 | 0.34 | 0.55 | Insulation Single Family - Existing Floor Insulation R0 to R19 Zonal or DHP |  | Existing | Single Family |  | 1.01 | 45 | 2022-04-01 |  | per Square feet of area insulated | R-value 19 |  | Zonal or DHP | Floor Insulation | [7 empty] | Retrofit | RTF Approved | 2015-07-21 | ResSFWx_v3_4 | RTF Active UES (Deemed) | 0 | 0 | 0.65 | No | 103.05 | 0
LHVEN12721 | Heating Zone 1 | All Cooling Zones | Residential | HVAC | Envelope | Insulation | Single Family - Existing - Low Income | Floor Insulation | R0 to R19 | Zonal or DHP | 0.59 | 0.34 | 0.55 | Insulation Single Family - Existing - Low Income Floor Insulation R0 to R19 Zonal or DHP | Low Income | Existing | Single Family |  | 1.23 | 45 | 2022-04-01 |  | per Square feet of area insulated | R-value 19 |  | Zonal or DHP | Floor Insulation | [7 empty] | Retrofit | RTF Approved | 2015-07-21 | ResSFWx_v3_4 | RTF Active UES (Deemed) | 0 | 0 | 2.09 | Yes | -22.88 | 0
RHVEN12550 | Heating Zone 1 | All Cooling Zones | Residential | HVAC | Envelope | Insulation | Single Family - Existing | Floor Insulation | R0 to R25 | Zonal or DHP | 0.64 | 0.4 | 0.59 | Insulation Single Family - Existing Floor Insulation R0 to R25 Zonal or DHP |  | Existing | Single Family |  | 1.19 | 45 | 2022-04-01 |  | per Square feet of area insulated | R-Value 25 |  | Zonal or DHP | Floor Insulation | [7 empty] | Retrofit | RTF Approved | 2015-07-21 | ResSFWx_v3_4 | RTF Active UES (Deemed) | 0 | 0 | 0.6 | No | 111.87 | 0
LHVEN12722 | Heating Zone 1 | All Cooling Zones | Residential | HVAC | Envelope | Insulation | Single Family - Existing - Low Income | Floor Insulation | R0 to R25 | Zonal or DHP | 0.64 | 0.4 | 0.59 | Insulation Single Family - Existing - Low Income Floor Insulation R0 to R25 Zonal or DHP | Low Income | Existing | Single Family |  | 1.28 | 45 | 2022-04-01 |  | per Square feet of area insulated | R-Value 25 |  | Zonal or DHP | Floor Insulation | [7 empty] | Retrofit | RTF Approved | 2015-07-21 | ResSFWx_v3_4 | RTF Active UES (Deemed) | 0 | 0 | 2.26 | Yes | -33.81 | 0
RHVEN12551 | Heating Zone 1 | All Cooling Zones | Residential | HVAC | Envelope | Insulation | Single Family - Existing | Floor Insulation | R0 to R30 | Zonal or DHP | 0.67 | 0.41 | 0.62 | Insulation Single Family - Existing Floor Insulation R0 to R30 Zonal or DHP |  | Existing | Single Family |  | 1.41 | 45 | 2022-04-01 |  | per Square feet of area insulated | R-value 30 |  | Zonal or DHP | Floor Insulation | [7 empty] | Retrofit | RTF Approved | 2015-07-21 | ResSFWx_v3_4 | RTF Active UES (Deemed) | 0 | 0 | 0.53 | No | 127.1 | 0
LHVEN12723 | Heating Zone 1 | All Cooling Zones | Residential | HVAC | Envelope | Insulation | Single Family - Existing - Low Income | Floor Insulation | R0 to R30 | Zonal or DHP | 0.67 | 0.41 | 0.62 | Insulation Single Family - Existing - Low Income Floor Insulation R0 to R30 Zonal or DHP | Low Income | Existing | Single Family |  | 1.32 | 45 | 2022-04-01 |  | per Square feet of area insulated | R-value 30 |  | Zonal or DHP | Floor Insulation | [7 empty] | Retrofit | RTF Approved | 2015-07-21 | ResSFWx_v3_4 | RTF Active UES (Deemed) | 0 | 0 | 2.28 | Yes | -33.8 | 0
RHVEN12539 | Heating Zone 1 | All Cooling Zones | Residential | HVAC | Envelope | Insulation | Single Family - Existing | Attic Insulation | R0 to R38 | Zonal or DHP | 1.27 | 0.74 | 1.19 | Insulation Single Family - Existing Attic Insulation R0 to R38 Zonal or DHP |  | Existing | Single Family |  | 1.24 | 45 | 2022-04-01 |  | per Square feet of area insulated | R-value 38 |  | Zonal or DHP | Attic Insulation | [7 empty] | Retrofit | RTF Approved | 2015-07-21 | ResSFWx_v3_4 | RTF Active UES (Deemed) | 0 | 0 | 1.15 | Yes | 55.23 | 0
LHVEN12711 | Heating Zone 1 | All Cooling Zones | Residential | HVAC | Envelope | Insulation | Single Family - Existing - Low Income | Attic Insulation | R0 to R38 | Zonal or DHP | 1.27 | 0.74 | 1.19 | Insulation Single Family - Existing - Low Income Attic Insulation R0 to R38 Zonal or DHP | Low Income | Existing | Single Family |  | 0.98 | 45 | 2022-04-01 |  | per Square feet of area insulated | R-value 38 |  | Zonal or DHP | Attic Insulation | [7 empty] | Retrofit | RTF Approved | 2015-07-21 | ResSFWx_v3_4 | RTF Active UES (Deemed) | 0 | 0 | 5.93 | Yes | -71.48 | 0
RHVEN12540 | Heating Zone 1 | All Cooling Zones | Residential | HVAC | Envelope | Insulation | Single Family - Existing | Attic Insulation | R0 to R49 | Zonal or DHP | 1.29 | 0.74 | 1.2 | Insulation Single Family - Existing Attic Insulation R0 to R49 Zonal or DHP |  | Existing | Single Family |  | 1.49 | 45 | 2022-04-01 |  | per Square feet of area insulated | R-value 49 |  | Zonal or DHP | Attic Insulation | [7 empty] | Retrofit | RTF Approved | 2015-07-21 | ResSFWx_v3_4 | RTF Active UES (Deemed) | 0 | 0 | 0.97 | No | 66.63 | 0
LHVEN12712 | Heating Zone 1 | All Cooling Zones | Residential | HVAC | Envelope | Insulation | Single Family - Existing - Low Income | Attic Insulation | R0 to R49 | Zonal or DHP | 1.29 | 0.74 | 1.2 | Insulation Single Family - Existing - Low Income Attic Insulation R0 to R49 Zonal or DHP | Low Income | Existing | Single Family |  | 1.12 | 45 | 2022-04-01 |  | per Square feet of area insulated | R-value 49 |  | Zonal or DHP | Attic Insulation | [7 empty] | Retrofit | RTF Approved | 2015-07-21 | ResSFWx_v3_4 | RTF Active UES (Deemed) | 0 | 0 | 5.25 | Yes | -67.86 | 0
RHVEN12541 | Heating Zone 1 | All Cooling Zones | Residential | HVAC | Envelope | Insulation | Single Family - Existing | Attic Insulation | R11 to R38 | Zonal or DHP | 0.44 | 0.26 | 0.41 | Insulation Single Family - Existing Attic Insulation R11 to R38 Zonal or DHP |  | Existing | Single Family |  | 0.99 | 45 | 2022-04-01 |  | per Square feet of area insulated | R-value 38 |  | Zonal or DHP | Attic Insulation | [7 empty] | Retrofit | RTF Approved | 2015-07-21 | ResSFWx_v3_4 | RTF Active UES (Deemed) | 0 | 0 | 0.51 | No | 134.44 | 0
LHVEN12713 | Heating Zone 1 | All Cooling Zones | Residential | HVAC | Envelope | Insulation | Single Family - Existing - Low Income | Attic Insulation | R11 to R38 | Zonal or DHP | 0.44 | 0.26 | 0.41 | Insulation Single Family - Existing - Low Income Attic Insulation R11 to R38 Zonal or DHP | Low Income | Existing | Single Family |  | 0.84 | 45 | 2022-04-01 |  | per Square feet of area insulated | R-value 38 |  | Zonal or DHP | Attic Insulation | [7 empty] | Retrofit | RTF Approved | 2015-07-21 | ResSFWx_v3_4 | RTF Active UES (Deemed) | 0 | 0 | 1.41 | Yes | 12.45 | 0
RHVEN12542 | Heating Zone 1 | All Cooling Zones | Residential | HVAC | Envelope | Insulation | Single Family - Existing | Attic Insulation | R11 to R49 | Zonal or DHP | 0.47 | 0.26 | 0.43 | Insulation Single Family - Existing Attic Insulation R11 to R49 Zonal or DHP |  | Existing | Single Family |  | 1.24 | 45 | 2022-04-01 |  | per Square feet of area insulated | R-value 49 |  | Zonal or DHP | Attic Insulation | [7 empty] | Retrofit | RTF Approved | 2015-07-21 | ResSFWx_v3_4 | RTF Active UES (Deemed) | 0 | 0 | 0.42 | No | 162.12 | 0
LHVEN12714 | Heating Zone 1 | All Cooling Zones | Residential | HVAC | Envelope | Insulation | Single Family - Existing - Low Income | Attic Insulation | R11 to R49 | Zonal or DHP | 0.47 | 0.26 | 0.43 | Insulation Single Family - Existing - Low Income Attic Insulation R11 to R49 Zonal or DHP | Low Income | Existing | Single Family |  | 0.98 | 45 | 2022-04-01 |  | per Square feet of area insulated | R-value 49 |  | Zonal or DHP | Attic Insulation | [7 empty] | Retrofit | RTF Approved | 2015-07-21 | ResSFWx_v3_4 | RTF Active UES (Deemed) | 0 | 0 | 1.3 | Yes | 23.4 | 0
RHVEN12552 | Heating Zone 1 | All Cooling Zones | Residential | HVAC | Envelope | Insulation | Single Family - Existing | Floor Insulation | R19 to R30 | Zonal or DHP | 0.21 | 0.07 | 0.2 | Insulation Single Family - Existing Floor Insulation R19 to R30 Zonal or DHP |  | Existing | Single Family |  | 1.01 | 45 | 2022-04-01 |  | per Square feet of area insulated | R-value 30 |  | Zonal or DHP | Floor Insulation | [7 empty] | Retrofit | RTF Approved | 2015-07-21 | ResSFWx_v3_4 | RTF Active UES (Deemed) | 0 | 0 | 0.23 | No | 299.38 | 0
LHVEN12724 | Heating Zone 1 | All Cooling Zones | Residential | HVAC | Envelope | Insulation | Single Family - Existing - Low Income | Floor Insulation | R19 to R30 | Zonal or DHP | 0.21 | 0.07 | 0.2 | Insulation Single Family - Existing - Low Income Floor Insulation R19 to R30 Zonal or DHP | Low Income | Existing | Single Family |  | 1.17 | 45 | 2022-04-01 |  | per Square feet of area insulated | R-value 30 |  | Zonal or DHP | Floor Insulation | [7 empty] | Retrofit | RTF Approved | 2015-07-21 | ResSFWx_v3_4 | RTF Active UES (Deemed) | 0 | 0 | 0.39 | No | 305.78 | 0
RHVEN12543 | Heating Zone 1 | All Cooling Zones | Residential | HVAC | Envelope | Insulation | Single Family - Existing | Attic Insulation | R19 to R38 | Zonal or DHP | 0.17 | 0.11 | 0.16 | Insulation Single Family - Existing Attic Insulation R19 to R38 Zonal or DHP |  | Existing | Single Family |  | 0.99 | 45 | 2022-04-01 |  | per Square feet of area insulated | R-value 38 |  | Zonal or DHP | Attic Insulation | [7 empty] | Retrofit | RTF Approved | 2015-07-21 | ResSFWx_v3_4 | RTF Active UES (Deemed) | 0 | 0 | 0.19 | No | 363.74 | 0
LHVEN12715 | Heating Zone 1 | All Cooling Zones | Residential | HVAC | Envelope | Insulation | Single Family - Existing - Low Income | Attic Insulation | R19 to R38 | Zonal or DHP | 0.17 | 0.11 | 0.16 | Insulation Single Family - Existing - Low Income Attic Insulation R19 to R38 Zonal or DHP | Low Income | Existing | Single Family |  | 0.74 | 45 | 2022-04-01 |  | per Square feet of area insulated | R-value 38 |  | Zonal or DHP | Attic Insulation | [7 empty] | Retrofit | RTF Approved | 2015-07-21 | ResSFWx_v3_4 | RTF Active UES (Deemed) | 0 | 0 | 0.72 | No | 120.01 | 0
RHVEN12544 | Heating Zone 1 | All Cooling Zones | Residential | HVAC | Envelope | Insulation | Single Family - Existing | Attic Insulation | R19 to R49 | Zonal or DHP | 0.19 | 0.11 | 0.18 | Insulation Single Family - Existing Attic Insulation R19 to R49 Zonal or DHP |  | Existing | Single Family |  | 1.05 | 45 | 2022-04-01 |  | per Square feet of area insulated | R-value 49 |  | Zonal or DHP | Attic Insulation | [7 empty] | Retrofit | RTF Approved | 2015-07-21 | ResSFWx_v3_4 | RTF Active UES (Deemed) | 0 | 0 | 0.21 | No | 339.32 | 0
LHVEN12716 | Heating Zone 1 | All Cooling Zones | Residential | HVAC | Envelope | Insulation | Single Family - Existing - Low Income | Attic Insulation | R19 to R49 | Zonal or DHP | 0.19 | 0.11 | 0.18 | Insulation Single Family - Existing - Low Income Attic Insulation R19 to R49 Zonal or DHP | Low Income | Existing | Single Family |  | 0.88 | 45 | 2022-04-01 |  | per Square feet of area insulated | R-value 49 |  | Zonal or DHP | Attic Insulation | [7 empty] | Retrofit | RTF Approved | 2015-07-21 | ResSFWx_v3_4 | RTF Active UES (Deemed) | 0 | 0 | 0.73 | No | 117.27 | 0
RHVEN12545 | Heating Zone 1 | All Cooling Zones | Residential | HVAC | Envelope | Insulation | Single Family - Existing | Attic Insulation | R30 to R38 | Zonal or DHP | 0.06 | 0.03 | 0.06 | Insulation Single Family - Existing Attic Insulation R30 to R38 Zonal or DHP |  | Existing | Single Family |  | 0.61 | 45 | 2022-04-01 |  | per Square feet of area insulated | R-value 38 |  | Zonal or DHP | Attic Insulation | [7 empty] | Retrofit | RTF Approved | 2015-07-21 | ResSFWx_v3_4 | RTF Active UES (Deemed) | 0 | 0 | 0.11 | No | 618.87 | 0
LHVEN12717 | Heating Zone 1 | All Cooling Zones | Residential | HVAC | Envelope | Insulation | Single Family - Existing - Low Income | Attic Insulation | R30 to R38 | Zonal or DHP | 0.06 | 0.03 | 0.06 | Insulation Single Family - Existing - Low Income Attic Insulation R30 to R38 Zonal or DHP | Low Income | Existing | Single Family |  | 0.6 | 45 | 2022-04-01 |  | per Square feet of area insulated | R-value 38 |  | Zonal or DHP | Attic Insulation | [7 empty] | Retrofit | RTF Approved | 2015-07-21 | ResSFWx_v3_4 | RTF Active UES (Deemed) | 0 | 0 | 0.28 | No | 454.91 | 0
RHVEN12546 | Heating Zone 1 | All Cooling Zones | Residential | HVAC | Envelope | Insulation | Single Family - Existing | Attic Insulation | R30 to R49 | Zonal or DHP | 0.09 | 0.05 | 0.08 | Insulation Single Family - Existing Attic Insulation R30 to R49 Zonal or DHP |  | Existing | Single Family |  | 0.89 | 45 | 2022-04-01 |  | per Square feet of area insulated | R-value 49 |  | Zonal or DHP | Attic Insulation | [7 empty] | Retrofit | RTF Approved | 2015-07-21 | ResSFWx_v3_4 | RTF Active UES (Deemed) | 0 | 0 | 0.11 | No | 646.96 | 0
LHVEN12718 | Heating Zone 1 | All Cooling Zones | Residential | HVAC | Envelope | Insulation | Single Family - Existing - Low Income | Attic Insulation | R30 to R49 | Zonal or DHP | 0.09 | 0.05 | 0.08 | Insulation Single Family - Existing - Low Income Attic Insulation R30 to R49 Zonal or DHP | Low Income | Existing | Single Family |  | 0.74 | 45 | 2022-04-01 |  | per Square feet of area insulated | R-value 49 |  | Zonal or DHP | Attic Insulation | [7 empty] | Retrofit | RTF Approved | 2015-07-21 | ResSFWx_v3_4 | RTF Active UES (Deemed) | 0 | 0 | 0.4 | No | 286.97 | 0
RHVEN12583 | Heating Zone 1 | All Cooling Zones | Residential | HVAC | Envelope | Windows | Single Family - Existing | Prime Windows and Patio Doors | Single Pane Base Window to 0.22 or better, Patio door to 0.30 or better | Zonal or DHP | 5.32 | 4 | 4.95 | Windows Single Family - Existing Prime Windows and Patio Doors Single Pane Base Window to 0.22 or better, Patio door to 0.30 or better Zonal or DHP |  | Existing | Single Family |  | 26.25 | 45 | 2022-04-01 |  | per Square feet of window replaced | Window u-factor .22 or better; Patio door u-factor .30 or better |  | Zonal or DHP | Window | [7 empty] | Retrofit | RTF Approved | 2015-07-21 | ResSFWx_v3_4 | RTF Active UES (Deemed) | 0 | 0 | 0.23 | No | 307.47 | 0
LHVEN12756 | Heating Zone 1 | All Cooling Zones | Residential | HVAC | Envelope | Windows | Single Family - Existing - Low Income | Prime Windows and Patio Doors | Single Pane Base Window to 0.22 or better, Patio door to 0.30 or better | Zonal or DHP | 5.32 | 20 | 4.95 | Windows Single Family - Existing - Low Income Prime Windows and Patio Doors Single Pane Base Window to 0.22 or better, Patio door to 0.30 or better Zonal or DHP | Low Income | Existing | Single Family |  | 21.8 | 45 | 2022-04-01 |  | per Square feet of window replaced | Window u-factor .22 or better; Patio door u-factor .30 or better |  | Zonal or DHP | Window | [7 empty] | Retrofit | RTF Approved | 2015-07-21 | ResSFWx_v3_4 | RTF Active UES (Deemed) | 0 | 0 | 1.24 | Yes | 30.62 | 0
RHVEN12581 | Heating Zone 1 | All Cooling Zones | Residential | HVAC | Envelope | Windows | Single Family - Existing | Prime Windows and Patio Doors | Single Pane Base Window to 0.30 or better, Patio door to 0.35 or better | Zonal or DHP | 4.77 | 3 | 4.43 | Windows Single Family - Existing Prime Windows and Patio Doors Single Pane Base Window to 0.30 or better, Patio door to 0.35 or better Zonal or DHP |  | Existing | Single Family |  | 22.6 | 45 | 2022-04-01 |  | per Square feet of window replaced | Window u-factor .30 or better; Patio door u-factor .35 or better |  | Zonal or DHP | Window | [7 empty] | Retrofit | RTF Approved | 2015-07-21 | ResSFWx_v3_4 | RTF Active UES (Deemed) | 0 | 0 | 0.24 | No | 295.11 | 0
LHVEN12754 | Heating Zone 1 | All Cooling Zones | Residential | HVAC | Envelope | Windows | Single Family - Existing - Low Income | Prime Windows and Patio Doors | Single Pane Base Window to 0.30 or better, Patio door to 0.35 or better | Zonal or DHP | 4.77 | 20 | 4.43 | Windows Single Family - Existing - Low Income Prime Windows and Patio Doors Single Pane Base Window to 0.30 or better, Patio door to 0.35 or better Zonal or DHP | Low Income | Existing | Single Family |  | 18.51 | 45 | 2022-04-01 |  | per Square feet of window replaced | Window u-factor .30 or better; Patio door u-factor .35 or better |  | Zonal or DHP | Window | [7 empty] | Retrofit | RTF Approved | 2015-07-21 | ResSFWx_v3_4 | RTF Active UES (Deemed) | 0 | 0 | 1.33 | Yes | 21.64 | 0
RHVEN12888 | Heating Zone 1 | All Cooling Zones | Residential | HVAC | Envelope | Windows | Single Family - Existing | Low-E Storm Windows | Single Pane Metal | Zonal or DHP | 4.89 | 2 | 4.55 | Windows Single Family - Existing Low-E Storm Windows Single Pane Metal Zonal or DHP |  | Existing | Single Family |  | 9.81 | 20 | 2022-04-01 |  | per Square foot | ENERGY STAR |  | Zonal or DHP | Window | [7 empty] | Retrofit | RTF Approved | 2015-07-21 | ResSFWx_v3_4 | RTF Active UES (Deemed) | 0 | 0 | 0.4 | No | 172.59 | 0
LHVEN12889 | Heating Zone 1 | All Cooling Zones | Residential | HVAC | Envelope | Windows | Single Family - Existing - Low Income | Low-E Storm Windows | Single Pane Metal | Zonal or DHP | 4.89 | 10 | 4.55 | Windows Single Family - Existing - Low Income Low-E Storm Windows Single Pane Metal Zonal or DHP | Low Income | Existing | Single Family |  | 8.94 | 20 | 2022-04-01 |  | per Square foot | ENERGY STAR |  | Zonal or DHP | Window | [7 empty] | Retrofit | RTF Approved | 2015-07-21 | ResSFWx_v3_4 | RTF Active UES (Deemed) | 0 | 0 | 1.96 | Yes | -18.66 | 0
RHVEN12902 | Heating Zone 1 | All Cooling Zones | Residential | HVAC | Envelope | Windows | Single Family - Existing | Low-E Storm Windows | Single Pane Wood | Zonal or DHP | 4.89 | 2 | 4.55 | Windows Single Family - Existing Low-E Storm Windows Single Pane Wood Zonal or DHP |  | Existing | Single Family |  | 9.81 | 20 | 2022-04-01 |  | per Square foot | ENERGY STAR |  | Zonal or DHP | Window | [7 empty] | Retrofit | RTF Approved | 2015-07-21 | ResSFWx_v3_4 | RTF Active UES (Deemed) | 0 | 0 | 0.4 | No | 172.59 | 0
LHVEN12903 | Heating Zone 1 | All Cooling Zones | Residential | HVAC | Envelope | Windows | Single Family - Existing - Low Income | Low-E Storm Windows | Single Pane Wood | Zonal or DHP | 4.89 | 10 | 4.55 | Windows Single Family - Existing - Low Income Low-E Storm Windows Single Pane Wood Zonal or DHP | Low Income | Existing | Single Family |  | 8.94 | 20 | 2022-04-01 |  | per Square foot | ENERGY STAR |  | Zonal or DHP | Window | [7 empty] | Retrofit | RTF Approved | 2015-07-21 | ResSFWx_v3_4 | RTF Active UES (Deemed) | 0 | 0 | 1.53 | Yes | 4.26 | 0
RHVEN12585 | Heating Zone 1 | All Cooling Zones | Residential | HVAC | Envelope | Air Sealing | Single Family - Existing | Whole House Air Sealing |  | Zonal or DHP | 0.25 | 0.23 | 0.23 | Air Sealing Single Family - Existing Whole House Air Sealing Zonal or DHP |  | Existing | Single Family |  | 0.64 | 15 | 2022-04-01 |  | per CFM50 reduction |  |  | Zonal or DHP | [8 empty] | Retrofit | RTF Approved | 2015-07-21 | ResSFWx_v3_4 | RTF Active UES (Deemed) | 0 | 0 | 0.25 | No | 272.26 | 0
LHVEN12758 | Heating Zone 1 | All Cooling Zones | Residential | HVAC | Envelope | Air Sealing | Single Family - Existing - Low Income | Whole House Air Sealing |  | Zonal or DHP | 0.25 | 0.23 | 0.23 | Air Sealing Single Family - Existing - Low Income Whole House Air Sealing Zonal or DHP | Low Income | Existing | Single Family |  | 0.66 | 15 | 2022-04-01 |  | per CFM50 reduction |  |  | Zonal or DHP | [8 empty] | Retrofit | RTF Approved | 2015-07-21 | ResSFWx_v3_4 | RTF Active UES (Deemed) | 0 | 0 | 1.19 | Yes | 35.49 | 0
RHVEN13342 | Heating Zone 1 | All Cooling Zones | Residential | HVAC | Envelope | Insulation | Multifamily - Existing - Mid/High Rise | Wall Insulation | R0 to R11 | Zonal or Electric FAF | 2.12 | 0.75 | 1.97 | Insulation Multifamily - Existing - Mid/High Rise Wall Insulation R0 to R11 Zonal or Electric FAF |  | Existing | Multifamily Mid/High Rise |  | 1.18 | 30 | 2022-04-01 |  | per Square feet of area insulated | R-value 11 |  | Zonal, DHP, or Electric FAF | Wall Insulation | [7 empty] | Retrofit | BPA Qualified |  |  | BPA Qualified UES | 0 | 0 | 6.01 | Yes | 5.4 | 0
LHVEN13372 | Heating Zone 1 | All Cooling Zones | Residential | HVAC | Envelope | Insulation | Multifamily - Existing - Mid/High Rise - Low Income | Wall Insulation | R0 to R11 | Zonal or Electric FAF | 2.12 | 0.75 | 1.97 | Insulation Multifamily - Existing - Mid/High Rise - Low Income Wall Insulation R0 to R11 Zonal or Electric FAF | Low Income | Existing | Multifamily Mid/High Rise |  | 1.37 | 30 | 2019-10-01 |  | per Square feet of area insulated | R-value 11 |  | Zonal, DHP, or Electric FAF | Wall Insulation | [7 empty] | Retrofit | BPA Qualified |  |  | BPA Qualified UES | 0 | 0 | 1.92 | Yes | -7.43 | 0
RHVEN13344 | Heating Zone 1 | All Cooling Zones | Residential | HVAC | Envelope | Insulation | Multifamily - Existing - Mid/High Rise | Roof Insulation | R0 to R19 | Zonal or Electric FAF | 7.07 | 1.2 | 6.57 | Insulation Multifamily - Existing - Mid/High Rise Roof Insulation R0 to R19 Zonal or Electric FAF |  | Existing | Multifamily Mid/High Rise |  | 0.5 | 30 | 2022-04-01 |  | per Square feet of area insulated | R-value 19 |  | Zonal, DHP, or Electric FAF | Roof Insulation | [7 empty] | Retrofit | BPA Qualified |  |  | BPA Qualified UES | 0 | 0 | 4.66 | Yes | 6.98 | 0
LHVEN13374 | Heating Zone 1 | All Cooling Zones | Residential | HVAC | Envelope | Insulation | Multifamily - Existing - Mid/High Rise - Low Income | Roof Insulation | R0 to R19 | Zonal or Electric FAF | 7.07 | 1.2 | 6.57 | Insulation Multifamily - Existing - Mid/High Rise - Low Income Roof Insulation R0 to R19 Zonal or Electric FAF | Low Income | Existing | Multifamily Mid/High Rise |  | 0.73 | 30 | 2019-10-01 |  | per Square feet of area insulated | R-value 19 |  | Zonal, DHP, or Electric FAF | Roof Insulation | [7 empty] | Retrofit | BPA Qualified |  |  | BPA Qualified UES | 0 | 0 | 11.99 | Yes | -48.99 | 0
RHVEN13346 | Heating Zone 1 | All Cooling Zones | Residential | HVAC | Envelope | Insulation | Multifamily - Existing - Mid/High Rise | Wall Insulation | R0 to R19 | Zonal or Electric FAF | 3.27 | 1.2 | 3.04 | Insulation Multifamily - Existing - Mid/High Rise Wall Insulation R0 to R19 Zonal or Electric FAF |  | Existing | Multifamily Mid/High Rise |  | 1.52 | 30 | 2019-10-01 |  | per Square feet of area insulated | R-value 19 |  | Zonal, DHP, or Electric FAF | Wall Insulation | [7 empty] | Retrofit | BPA Qualified |  |  | BPA Qualified UES | 0 | 0 | 2.66 | Yes | -21.33 | 0
LHVEN13376 | Heating Zone 1 | All Cooling Zones | Residential | HVAC | Envelope | Insulation | Multifamily - Existing - Mid/High Rise - Low Income | Wall Insulation | R0 to R19 | Zonal or Electric FAF | 3.27 | 1.2 | 3.04 | Insulation Multifamily - Existing - Mid/High Rise - Low Income Wall Insulation R0 to R19 Zonal or Electric FAF | Low Income | Existing | Multifamily Mid/High Rise |  | 1.52 | 30 | 2019-10-01 |  | per Square feet of area insulated | R-value 19 |  | Zonal, DHP, or Electric FAF | Wall Insulation | [7 empty] | Retrofit | BPA Qualified |  |  | BPA Qualified UES | 0 | 0 | 2.66 | Yes | -21.33 | 0
RHVEN13348 | Heating Zone 1 | All Cooling Zones | Residential | HVAC | Envelope | Insulation | Multifamily - Existing - Mid/High Rise | Roof Insulation | R0 to R49 | Zonal or Electric FAF | 7.91 | 1.8 | 7.35 | Insulation Multifamily - Existing - Mid/High Rise Roof Insulation R0 to R49 Zonal or Electric FAF |  | Existing | Multifamily Mid/High Rise |  | 1.26 | 30 | 2022-04-01 |  | per Square feet of area insulated | R-value 49 |  | Zonal, DHP, or Electric FAF | Roof Insulation | [7 empty] | Retrofit | BPA Qualified |  |  | BPA Qualified UES | 0 | 0 | 2.61 | Yes | 12.43 | 0
LHVEN13378 | Heating Zone 1 | All Cooling Zones | Residential | HVAC | Envelope | Insulation | Multifamily - Existing - Mid/High Rise - Low Income | Roof Insulation | R0 to R49 | Zonal or Electric FAF | 7.91 | 1.8 | 7.35 | Insulation Multifamily - Existing - Mid/High Rise - Low Income Roof Insulation R0 to R49 Zonal or Electric FAF | Low Income | Existing | Multifamily Mid/High Rise |  | 1.11 | 30 | 2019-10-01 |  | per Square feet of area insulated | R-value 49 |  | Zonal, DHP, or Electric FAF | Roof Insulation | [7 empty] | Retrofit | BPA Qualified |  |  | BPA Qualified UES | 0 | 0 | 8.82 | Yes | -46.15 | 0
RHVEN13366 | Heating Zone 1 | All Cooling Zones | Residential | HVAC | Envelope | Windows | Multifamily - Existing - Mid/High Rise | Prime Windows and Patio Doors | Single Pane or double pane metal frame base Window to 0.30 or better, Patio door to 0.35 or better | Zonal or Electric FAF | 27.75 | 6 | 26 | Windows Multifamily - Existing - Mid/High Rise Prime Windows and Patio Doors Single Pane w/ or w/o Storm, or double pane metal frame base Window to 0.30 or better, Patio door to 0.35 or better Zonal or Electric FAF |  | Existing | Multifamily Mid/High Rise |  | 23.3 | 20 | 2022-04-01 |  | per Square feet of window replaced | Window u-factor .30 or better; Patio door u-factor .35 or better |  | Zonal, DHP, or Electric FAF | Window | [7 empty] | Retrofit | BPA Qualified |  |  | BPA Qualified UES | 0.01 | 0.01 | 2.89 | Yes | 11.24 | 0.01
LHVEN13396 | Heating Zone 1 | All Cooling Zones | Residential | HVAC | Envelope | Windows | Multifamily - Existing - Mid/High Rise - Low Income | Prime Windows and Patio Doors | Single Pane or double pane metal frame base Window to 0.30 or better, Patio door to 0.35 or better | Zonal or Electric FAF | 27.75 | 20 | 26 | Windows Multifamily - Existing - Mid/High Rise - Low Income Prime Windows and Patio Doors Single Pane w/ or w/o Storm, or double pane metal frame base Window to 0.30 or better, Patio door to 0.35 or better Zonal or Electric FAF | Low Income | Existing | Multifamily Mid/High Rise |  | 20.61 | 20 | 2022-04-01 |  | per Square feet of window replaced | Window u-factor .30 or better; Patio door u-factor .35 or better |  | Zonal, DHP, or Electric FAF | Window | [7 empty] | Retrofit | BPA Qualified |  |  | BPA Qualified UES | 0.02 | 0.02 | 2.74 | Yes | -80.51 | 0.01
RWHWH13862 | Heating Zone 1 | All Cooling Zones | Residential | Water Heating | Water Heaters | Heat Pump Water Heaters | Any Residential | Split System | Any Tank Size |  | 1909.97 | 800 | 1778.6 | Heat Pump Water Heaters Any Residential Split System Any Tank Size |  | New or Existing | Any Residential |  | 3522.89 | 15 | 2022-04-01 |  |  | Tier 3 - Split System | [10 empty] | Lost Opportunity | RTF Approved | 2018-01-30 | ResHPWH_v4_1.xlsm | RTF Active UES | 0.42 | 0.42 | 0.53 | No | 153.37 | 0.91
RHVHS14312 | Heating Zone 1 | All Cooling Zones | Residential | HVAC | HVAC System | Air Source Heat Pumps without PTCS | Manufactured Home - Existing | Heat Pump Upgrade | Baseline: Any Electric or Non-Electric Heating System |  | 111.54 | 20 | 103.55 | Air Source Heat Pumps without PTCS Manufactured Home - Existing Heat Pump Upgrade Baseline: Any Electric or Non-Electric Heating System |  | Existing | Manufactured Home |  | 99.92 | 15 | 2022-04-01 |  |  | Upgrade to 9.0 HSPF/14 SEER | [10 empty] | Lost Opportunity | RTF Approved | 2020-09-10 | ResSF&MHExistingHVAC_v5_1 | RTF Active UES (Deemed) | 0.04 | 0.04 | 1.56 | Yes | 13.61 | 0
RHVHS14315 | Heating Zone 1 | All Cooling Zones | Residential | HVAC | HVAC System | Variable Speed Heat Pumps without PTCS | Manufactured Home - Existing | Heat Pump Upgrade | Baseline: Any Electric or Non-Electric Heating System |  | 649.73 | 150 | 603.75 | Variable Speed Heat Pumps without PTCS Manufactured Home - Existing Heat Pump Upgrade Baseline: Any Electric or Non-Electric Heating System |  | Existing | Manufactured Home |  | 3706.07 | 15 | 2022-04-01 |  |  | Upgrade to 9.0 HSPF/14 SEER | [10 empty] | Lost Opportunity | RTF Approved | 2020-09-10 | ResSF&MHExistingHVAC_v5_1 | RTF Active UES (Deemed) | 0.18 | 0.18 | 0.22 | No | 486.98 | 0
RHVHS14306 | Heating Zone 1 | All Cooling Zones | Residential | HVAC | HVAC System | Air Source Heat Pumps without PTCS | Single Family - Existing | Heat Pump Upgrade | Baseline: Any Electric or Non-Electric Heating System |  | 57.68 | 20 | 53.55 | Air Source Heat Pumps without PTCS Single Family - Existing Heat Pump Upgrade Baseline: Any Electric or Non-Electric Heating System |  | Existing | Single Family |  | 141.82 | 15 | 2022-04-01 |  |  | Upgrade to 9.0 HSPF/14 SEER | [10 empty] | Lost Opportunity | RTF Approved | 2020-09-10 | ResSF&MHExistingHVAC_v5_1 | RTF Active UES (Deemed) | 0.02 | 0.02 | 0.57 | No | 163.35 | 0
RHVHS14309 | Heating Zone 1 | All Cooling Zones | Residential | HVAC | HVAC System | Variable Speed Heat Pumps without PTCS | Single Family - Existing | Heat Pump Upgrade | Baseline: Any Electric or Non-Electric Heating System |  | 526.59 | 150 | 489.57 | Variable Speed Heat Pumps without PTCS Single Family - Existing Heat Pump Upgrade Baseline: Any Electric or Non-Electric Heating System |  | Existing | Single Family |  | 7079.72 | 15 | 2022-04-01 |  |  | Upgrade to 9.0 HSPF/14 SEER | [10 empty] | Lost Opportunity | RTF Approved | 2020-09-10 | ResSF&MHExistingHVAC_v5_1 | RTF Active UES (Deemed) | 0.13 | 0.13 | 0.09 | No | 1235.47 | 0
RHVHS12988 | Heating Zone 1 | All Cooling Zones | Residential | HVAC | HVAC System | Air-Source Heat Pumps with PTCS | Manufactured Home - Existing | PTCS Heat Pump Upgrade | Baseline: Any Electric or Non-Electric Heating System |  | 688.5 | 500 | 639.3 | Air-Source Heat Pumps with PTCS Manufactured Home - Existing PTCS Heat Pump Upgrade Baseline: Any Electric or Non-Electric Heating System |  | Existing | Manufactured Home |  | 593 | 15 | 2022-04-01 |  |  | SEER/HSPF 14/9.0 | [8 empty] | Baseline: Any Electric or Non-Electric Heating System |  | Lost Opportunity | RTF Approved | 2015-08-18 | ResMHExistingHVAC_v3.xlsm | RTF Active UES (Deemed) | 0.3 | 0.29 | 1.8 | Yes | 0.7 | 0.4
RHVHS13046 | Heating Zone 1 | All Cooling Zones | Residential | HVAC | HVAC System | Variable Speed Heat Pumps with PTCS | Manufactured Home - Existing | PTCS Heat Pump Upgrade | Baseline: Any Electric or Non-Electric Heating System |  | 1227 | 700 | 1139.5 | Variable Speed Heat Pumps with PTCS Manufactured Home - Existing PTCS Heat Pump Upgrade Baseline: Any Electric or Non-Electric Heating System |  | Existing | Manufactured Home |  | 5432 | 15 | 2022-04-01 |  |  | SEER/HSPF 14/9.0 | [8 empty] | Baseline: Any Electric or Non-Electric Heating System |  | Lost Opportunity | RTF Approved | 2015-08-18 | ResMHExistingHVAC_v3.xlsm | RTF Active UES (Deemed) | 0.43 | 0.43 | 0.3 | No | 362.3 | 0.63
LHVHS13478 | Heating Zone 1 | All Cooling Zones | Residential | HVAC | HVAC System | Air-Source Heat Pumps with PTCS | Manufactured Home - Existing - Low Income | PTCS Heat Pump Upgrade | Baseline: Any Electric or Non-Electric Heating System |  | 577 | 6200 | 535.7 | Air-Source Heat Pumps with PTCS Manufactured Home - Existing - Low Income PTCS Heat Pump Upgrade Baseline: Any Electric or Non-Electric Heating System | Low Income | Existing | Manufactured Home |  | 593 | 15 | 2022-04-01 |  |  | SEER/HSPF 14/9.0 | [8 empty] | Baseline: Any Electric or Non-Electric Heating System |  | Lost Opportunity | RTF Approved | 2015-08-18 | ResMHExistingHVAC_v3.xlsm | RTF Active UES (Deemed) | 0.3 | 0.29 | 1.8 | Yes | 0.7 | 0.4
RHVHS10356 | Heating Zone 1 | All Cooling Zones | Residential | HVAC | HVAC System | Air-Source Heat Pumps with PTCS | Single Family - Existing | PTCS Heat Pump Upgrade | Baseline: Any Electric or Non-Electric Heating System |  | 736.2 | 500 | 683.6 | Air-Source Heat Pumps with PTCS Single Family - Existing PTCS Heat Pump Upgrade Baseline: Any Electric or Non-Electric Heating System |  | Existing | Single Family |  | 81 | 15 | 2022-04-01 |  |  | SEER/HSPF 14/9.0 | [8 empty] | Baseline: Any Electric or Non-Electric Heating System |  | Lost Opportunity | RTF Approved | 2015-11-10 | ResSFExistingHVAC_v3_2.xlsm | RTF Active UES (Deemed) | 0.28 | 0.27 | 12.7 | Yes | -50 | 0.38
RHVHS11705 | Heating Zone 1 | All Cooling Zones | Residential | HVAC | HVAC System | Variable Speed Heat Pumps with PTCS | Single Family - Existing | PTCS Heat Pump Upgrade | Baseline: Any Electric or Non-Electric Heating System |  | 1205.6 | 700 | 1119.6 | Variable Speed Heat Pumps with PTCS Single Family - Existing PTCS Heat Pump Upgrade Baseline: Any Electric or Non-Electric Heating System |  | Existing | Single Family |  | 5432 | 15 | 2022-04-01 |  |  | SEER/HSPF 14/9.0 | [8 empty] | Baseline: Any Electric or Non-Electric Heating System |  | Lost Opportunity | RTF Approved | 2015-11-10 | ResSFExistingHVAC_v3_2.xlsm | RTF Active UES (Deemed) | 0.44 | 0.43 | 0.3 | No | 365.1 | 0.62
LHVHS13480 | Heating Zone 1 | All Cooling Zones | Residential | HVAC | HVAC System | Air-Source Heat Pumps with PTCS | Single Family - Existing - Low Income | PTCS Heat Pump Upgrade | Baseline: Any Electric or Non-Electric Heating System |  | 736.2 | 6200 | 683.6 | Air-Source Heat Pumps with PTCS Single Family - Existing - Low Income PTCS Heat Pump Upgrade Baseline: Any Electric or Non-Electric Heating System | Low Income | Existing | Single Family |  | 81 | 15 | 2022-04-01 |  |  | SEER/HSPF 14/9.0 | [8 empty] | Baseline: Any Electric or Non-Electric Heating System |  | Lost Opportunity | RTF Approved | 2015-11-10 | ResSFExistingHVAC_v3_2.xlsm | RTF Active UES (Deemed) | 0.28 | 0.27 | 12.7 | Yes | -50 | 0.38
RHVHS13749 | Heating Zone 1 | All Cooling Zones | Residential | HVAC | HVAC System | Air Source Heat Pumps without PTCS | Manufactured Home - Existing | Conversion of Electric FAF to Heat Pump | Baseline: Electric Forced Air Furnace w/ Air Conditioning |  | 4517.69 | 800 | 4192.6 | Air Source Heat Pumps without PTCS Manufactured Home - Existing Conversion of Electric FAF to Heat Pump Baseline: Electric Forced Air Furnace w/ Air Conditioning |  | Existing | Manufactured Home |  | 5829.66 | 15 | 2022-04-01 |  |  | SEER/HSPF 14/9.0 | [8 empty] | Electric Forced Air Furnace w/ Air Conditioning |  | Lost Opportunity | RTF Approved | 2015-08-18 | ResMHExistingHVAC_v3.xlsm | RTF Active UES (Deemed) | 1.37 | 1.36 | 1.08 | Yes | 52.4 | 0.01
RHVHS13761 | Heating Zone 1 | All Cooling Zones | Residential | HVAC | HVAC System | Variable Speed Heat Pumps without PTCS | Manufactured Home - Existing | Conversion of Electric FAF to Heat Pump | Baseline: Electric Forced Air Furnace w/ Air Conditioning |  | 5163.53 | 1000 | 4796.35 | Variable Speed Heat Pumps without PTCS Manufactured Home - Existing Conversion of Electric FAF to Heat Pump Baseline: Electric Forced Air Furnace w/ Air Conditioning |  | Existing | Manufactured Home |  | 8843.63 | 15 | 2022-04-01 |  |  | SEER/HSPF 14/9.0 | [8 empty] | Electric Forced Air Furnace w/ Air Conditioning |  | Lost Opportunity | RTF Approved | 2015-08-18 | ResMHExistingHVAC_v3.xlsm | RTF Active UES (Deemed) | 2.3 | 2.29 | 0.94 | No | 69.36 | 3.04
RHVHS13725 | Heating Zone 1 | All Cooling Zones | Residential | HVAC | HVAC System | Air Source Heat Pumps without PTCS | Single Family - Existing | Conversion of Electric FAF to Heat Pump | Baseline: Electric Forced Air Furnace w/ Air Conditioning |  | 4919.92 | 800 | 4565.94 | Air Source Heat Pumps without PTCS Single Family - Existing Conversion of Electric FAF to Heat Pump Baseline: Electric Forced Air Furnace w/ Air Conditioning |  | Existing | Single Family |  | 6453.87 | 15 | 2022-04-01 |  |  | SEER/HSPF 14/9.0 | [8 empty] | Electric Forced Air Furnace w/ Air Conditioning |  | Lost Opportunity | RTF Approved | 2015-11-10 | ResSFExistingHVAC_v3_2.xlsm | RTF Active UES (Deemed) | 1.49 | 1.48 | 1.07 | Yes | 53.04 | 0.01
RHVHS13737 | Heating Zone 1 | All Cooling Zones | Residential | HVAC | HVAC System | Variable Speed Heat Pumps without PTCS | Single Family - Existing | Conversion of Electric FAF to Heat Pump | Baseline: Electric Forced Air Furnace w/ Air Conditioning |  | 5442.44 | 1000 | 5055.51 | Variable Speed Heat Pumps without PTCS Single Family - Existing Conversion of Electric FAF to Heat Pump Baseline: Electric Forced Air Furnace w/ Air Conditioning |  | Existing | Single Family |  | 9054.17 | 15 | 2022-04-01 |  |  | SEER/HSPF 14/9.0 | [8 empty] | Electric Forced Air Furnace w/ Air Conditioning |  | Lost Opportunity | RTF Approved | 2015-11-10 | ResSFExistingHVAC_v3_2.xlsm | RTF Active UES (Deemed) | 2.67 | 2.65 | 1.12 | Yes | 43.5 | 3.5
RHVHS10369 | Heating Zone 1 | All Cooling Zones | Residential | HVAC | HVAC System | Air-Source Heat Pumps with PTCS | Manufactured Home - Existing | PTCS Conversion of Electric FAF to Heat Pump | Baseline: Electric Forced Air Furnace w/ Air Conditioning |  | 5090.4 | 1400 | 4728.3 | Air-Source Heat Pumps with PTCS Manufactured Home - Existing PTCS Conversion of Electric FAF to Heat Pump Baseline: Electric Forced Air Furnace w/ Air Conditioning |  | Existing | Manufactured Home |  | 4124.02 | 15 | 2022-04-01 |  |  | SEER/HSPF 14/9.0 | [8 empty] | Electric Forced Air Furnace w/ Air Conditioning |  | Lost Opportunity | RTF Approved | 2015-08-18 | ResMHExistingHVAC_v3.xlsm | RTF Active UES (Deemed) | 2.88 | 2.86 | 2.25 | Yes | -26.22 | 3.09
RHVHS13040 | Heating Zone 1 | All Cooling Zones | Residential | HVAC | HVAC System | Variable Speed Heat Pumps with PTCS | Manufactured Home - Existing | PTCS Conversion of Electric FAF to Heat Pump | Baseline: Electric Forced Air Furnace w/ Air Conditioning |  | 5740.5 | 1600 | 5332.1 | Variable Speed Heat Pumps with PTCS Manufactured Home - Existing PTCS Conversion of Electric FAF to Heat Pump Baseline: Electric Forced Air Furnace w/ Air Conditioning |  | Existing | Manufactured Home |  | 9411.88 | 15 | 2022-04-01 |  |  | SEER/HSPF 14/9.0 | [8 empty] | Electric Forced Air Furnace w/ Air Conditioning |  | Lost Opportunity | RTF Approved | 2015-08-18 | ResMHExistingHVAC_v3.xlsm | RTF Active UES (Deemed) | 3.05 | 3.03 | 1.05 | Yes | 55.12 | 3.32
LHVHS13477 | Heating Zone 1 | All Cooling Zones | Residential | HVAC | HVAC System | Air-Source Heat Pumps with PTCS | Manufactured Home - Existing - Low Income | PTCS Conversion of Electric FAF to Heat Pump | Baseline: Electric Forced Air Furnace w/ Air Conditioning |  | 5090.4 | 6200 | 4728.3 | Air-Source Heat Pumps with PTCS Manufactured Home - Existing - Low Income PTCS Conversion of Electric FAF to Heat Pump Baseline: Electric Forced Air Furnace w/ Air Conditioning | Low Income | Existing | Manufactured Home |  | 4124.02 | 15 | 2022-04-01 |  |  | SEER/HSPF 14/9.0 | [8 empty] | Electric Forced Air Furnace w/ Air Conditioning |  | Lost Opportunity | RTF Approved | 2015-08-18 | ResMHExistingHVAC_v3.xlsm | RTF Active UES (Deemed) | 2.88 | 2.86 | 2.25 | Yes | -26.22 | 3.09
RHVHS10368 | Heating Zone 1 | All Cooling Zones | Residential | HVAC | HVAC System | Air-Source Heat Pumps with PTCS | Single Family - Existing | PTCS Conversion of Electric FAF to Heat Pump | Baseline: Electric Forced Air Furnace w/ Air Conditioning |  | 5593.9 | 1400 | 5196 | Air-Source Heat Pumps with PTCS Single Family - Existing PTCS Conversion of Electric FAF to Heat Pump Baseline: Electric Forced Air Furnace w/ Air Conditioning |  | Existing | Single Family |  | 4334.12 | 15 | 2022-04-01 |  |  | SEER/HSPF 14/9.0 | [8 empty] | Electric Forced Air Furnace w/ Air Conditioning |  | Lost Opportunity | RTF Approved | 2015-11-10 | ResSFExistingHVAC_v3_2.xlsm | RTF Active UES (Deemed) | 3.37 | 3.35 | 2.64 | Yes | -42.28 | 3.62
RHVHS13049 | Heating Zone 1 | All Cooling Zones | Residential | HVAC | HVAC System | Variable Speed Heat Pumps with PTCS | Single Family - Existing | PTCS Conversion of Electric FAF to Heat Pump | Baseline: Electric Forced Air Furnace w/ Air Conditioning |  | 6121 | 1600 | 5685.6 | Variable Speed Heat Pumps with PTCS Single Family - Existing PTCS Conversion of Electric FAF to Heat Pump Baseline: Electric Forced Air Furnace w/ Air Conditioning |  | Existing | Single Family |  | 9622.17 | 15 | 2022-04-01 |  |  | SEER/HSPF 14/9.0 | [8 empty] | Electric Forced Air Furnace w/ Air Conditioning |  | Lost Opportunity | RTF Approved | 2015-11-10 | ResSFExistingHVAC_v3_2.xlsm | RTF Active UES (Deemed) | 3.54 | 3.52 | 1.25 | Yes | 28.7 | 3.82
LHVHS13479 | Heating Zone 1 | All Cooling Zones | Residential | HVAC | HVAC System | Air-Source Heat Pumps with PTCS | Single Family - Existing - Low Income | PTCS Conversion of Electric FAF to Heat Pump | Baseline: Electric Forced Air Furnace w/ Air Conditioning |  | 5593.9 | 6200 | 5196 | Air-Source Heat Pumps with PTCS Single Family - Existing - Low Income PTCS Conversion of Electric FAF to Heat Pump Baseline: Electric Forced Air Furnace w/ Air Conditioning | Low Income | Existing | Single Family |  | 4334.12 | 15 | 2022-04-01 |  |  | SEER/HSPF 14/9.0 | [8 empty] | Electric Forced Air Furnace w/ Air Conditioning |  | Lost Opportunity | RTF Approved | 2015-11-10 | ResSFExistingHVAC_v3_2.xlsm | RTF Active UES (Deemed) | 3.37 | 3.35 | 2.64 | Yes | -42.28 | 3.62
RHVHS13752 | Heating Zone 1 | All Cooling Zones | Residential | HVAC | HVAC System | Air Source Heat Pumps without PTCS | Manufactured Home - Existing | Conversion of Electric FAF to Heat Pump | Baseline: Electric Forced Air Furnace w/o Air Conditioning |  | 4298.5 | 800 | 3988.1 | Air Source Heat Pumps without PTCS Manufactured Home - Existing Conversion of Electric FAF to Heat Pump Baseline: Electric Forced Air Furnace w/o Air Conditioning |  | Existing | Manufactured Home |  | 4258.11 | 15 | 2022-04-01 |  |  | SEER/HSPF 14/9.0 | [8 empty] | Electric Forced Air Furnace w/o Air Conditioning |  | Lost Opportunity | RTF Approved | 2015-08-18 | ResMHExistingHVAC_v3.xlsm | RTF Active UES (Deemed) | 1.37 | 1.36 | 1.33 | Yes | 32.21 | 0.02
RHVHS13764 | Heating Zone 1 | All Cooling Zones | Residential | HVAC | HVAC System | Variable Speed Heat Pumps without PTCS | Manufactured Home - Existing | Conversion of Electric FAF to Heat Pump | Baseline: Electric Forced Air Furnace w/o Air Conditioning |  | 4943.53 | 1000 | 4591.85 | Variable Speed Heat Pumps without PTCS Manufactured Home - Existing Conversion of Electric FAF to Heat Pump Baseline: Electric Forced Air Furnace w/o Air Conditioning |  | Existing | Manufactured Home |  | 10780.86 | 15 | 2022-04-01 |  |  | SEER/HSPF 14/9.0 | [8 empty] | Electric Forced Air Furnace w/o Air Conditioning |  | Lost Opportunity | RTF Approved | 2015-08-18 | ResMHExistingHVAC_v3.xlsm | RTF Active UES (Deemed) | 2.3 | 2.29 | 0.78 | No | 102.7 | 2.9
RHVHS13728 | Heating Zone 1 | All Cooling Zones | Residential | HVAC | HVAC System | Air Source Heat Pumps without PTCS | Single Family - Existing | Conversion of Electric FAF to Heat Pump | Baseline: Electric Forced Air Furnace w/o Air Conditioning |  | 4600.3 | 800 | 4267.75 | Air Source Heat Pumps without PTCS Single Family - Existing Conversion of Electric FAF to Heat Pump Baseline: Electric Forced Air Furnace w/o Air Conditioning |  | Existing | Single Family |  | 4692.1 | 15 | 2022-04-01 |  |  | SEER/HSPF 14/9.0 | [8 empty] | Electric Forced Air Furnace w/o Air Conditioning |  | Lost Opportunity | RTF Approved | 2015-11-10 | ResSFExistingHVAC_v3_2.xlsm | RTF Active UES (Deemed) | 1.49 | 1.48 | 1.31 | Yes | 33.39 | 0.02
RHVHS13740 | Heating Zone 1 | All Cooling Zones | Residential | HVAC | HVAC System | Variable Speed Heat Pumps without PTCS | Single Family - Existing | Conversion of Electric FAF to Heat Pump | Baseline: Electric Forced Air Furnace w/o Air Conditioning |  | 5121.65 | 1000 | 4757.33 | Variable Speed Heat Pumps without PTCS Single Family - Existing Conversion of Electric FAF to Heat Pump Baseline: Electric Forced Air Furnace w/o Air Conditioning |  | Existing | Single Family |  | 11244.63 | 15 | 2022-04-01 |  |  | SEER/HSPF 14/9.0 | [8 empty] | Electric Forced Air Furnace w/o Air Conditioning |  | Lost Opportunity | RTF Approved | 2015-11-10 | ResSFExistingHVAC_v3_2.xlsm | RTF Active UES (Deemed) | 2.67 | 2.65 | 0.91 | No | 75.28 | 3.32
RHVHS10371 | Heating Zone 1 | All Cooling Zones | Residential | HVAC | HVAC System | Air-Source Heat Pumps with PTCS | Manufactured Home - Existing | PTCS Conversion of Electric FAF to Heat Pump | Baseline: Electric Forced Air Furnace w/o Air Conditioning |  | 4870.4 | 1400 | 4523.8 | Air-Source Heat Pumps with PTCS Manufactured Home - Existing PTCS Conversion of Electric FAF to Heat Pump Baseline: Electric Forced Air Furnace w/o Air Conditioning |  | Existing | Manufactured Home |  | 6061.26 | 15 | 2022-04-01 |  |  | SEER/HSPF 14/9.0 | [8 empty] | Electric Forced Air Furnace w/o Air Conditioning |  | Lost Opportunity | RTF Approved | 2015-08-18 | ResMHExistingHVAC_v3.xlsm | RTF Active UES (Deemed) | 2.88 | 2.86 | 1.55 | Yes | 3.05 | 2.95
RHVHS13043 | Heating Zone 1 | All Cooling Zones | Residential | HVAC | HVAC System | Variable Speed Heat Pumps with PTCS | Manufactured Home - Existing | PTCS Conversion of Electric FAF to Heat Pump | Baseline: Electric Forced Air Furnace w/o Air Conditioning |  | 5520.5 | 1600 | 5127.6 | Variable Speed Heat Pumps with PTCS Manufactured Home - Existing PTCS Conversion of Electric FAF to Heat Pump Baseline: Electric Forced Air Furnace w/o Air Conditioning |  | Existing | Manufactured Home |  | 11349.1 | 15 | 2022-04-01 |  |  | SEER/HSPF 14/9.0 | [8 empty] | Electric Forced Air Furnace w/o Air Conditioning |  | Lost Opportunity | RTF Approved | 2015-08-18 | ResMHExistingHVAC_v3.xlsm | RTF Active UES (Deemed) | 3.05 | 3.03 | 0.88 | No | 85.89 | 3.18
LHVHS13481 | Heating Zone 1 | All Cooling Zones | Residential | HVAC | HVAC System | Air-Source Heat Pumps with PTCS | Manufactured Home - Existing - Low Income | PTCS Conversion of Electric FAF to Heat Pump | Baseline: Electric Forced Air Furnace w/o Air Conditioning |  | 4870.4 | 6200 | 4523.8 | Air-Source Heat Pumps with PTCS Manufactured Home - Existing - Low Income PTCS Conversion of Electric FAF to Heat Pump Baseline: Electric Forced Air Furnace w/o Air Conditioning | Low Income | Existing | Manufactured Home |  | 6061.26 | 15 | 2022-04-01 |  |  | SEER/HSPF 14/9.0 | [8 empty] | Electric Forced Air Furnace w/o Air Conditioning |  | Lost Opportunity | RTF Approved | 2015-08-18 | ResMHExistingHVAC_v3.xlsm | RTF Active UES (Deemed) | 2.88 | 2.86 | 1.55 | Yes | 3.05 | 2.95
RHVHS10370 | Heating Zone 1 | All Cooling Zones | Residential | HVAC | HVAC System | Air-Source Heat Pumps with PTCS | Single Family - Existing | PTCS Conversion of Electric FAF to Heat Pump | Baseline: Electric Forced Air Furnace w/o Air Conditioning |  | 5273.1 | 1400 | 4897.8 | Air-Source Heat Pumps with PTCS Single Family - Existing PTCS Conversion of Electric FAF to Heat Pump Baseline: Electric Forced Air Furnace w/o Air Conditioning |  | Existing | Single Family |  | 6524.59 | 15 | 2022-04-01 |  |  | SEER/HSPF 14/9.0 | [8 empty] | Electric Forced Air Furnace w/o Air Conditioning |  | Lost Opportunity | RTF Approved | 2015-11-10 | ResSFExistingHVAC_v3_2.xlsm | RTF Active UES (Deemed) | 3.37 | 3.35 | 1.77 | Yes | -15.06 | 3.44
RHVHS11834 | Heating Zone 1 | All Cooling Zones | Residential | HVAC | HVAC System | Variable Speed Heat Pumps with PTCS | Single Family - Existing | PTCS Conversion of Electric FAF to Heat Pump | Baseline: Electric Forced Air Furnace w/o Air Conditioning |  | 5800.2 | 1600 | 5387.4 | Variable Speed Heat Pumps with PTCS Single Family - Existing PTCS Conversion of Electric FAF to Heat Pump Baseline: Electric Forced Air Furnace w/o Air Conditioning |  | Existing | Single Family |  | 11812.6 | 15 | 2022-04-01 |  |  | SEER/HSPF 14/9.0 | [8 empty] | Electric Forced Air Furnace w/o Air Conditioning |  | Lost Opportunity | RTF Approved | 2015-11-10 | ResSFExistingHVAC_v3_2.xlsm | RTF Active UES (Deemed) | 3.54 | 3.52 | 1.03 | Yes | 57.87 | 3.65
LHVHS13482 | Heating Zone 1 | All Cooling Zones | Residential | HVAC | HVAC System | Air-Source Heat Pumps with PTCS | Single Family - Existing - Low Income | PTCS Conversion of Electric FAF to Heat Pump | Baseline: Electric Forced Air Furnace w/o Air Conditioning |  | 5273.1 | 6200 | 4897.8 | Air-Source Heat Pumps with PTCS Single Family - Existing - Low Income PTCS Conversion of Electric FAF to Heat Pump Baseline: Electric Forced Air Furnace w/o Air Conditioning | Low Income | Existing | Single Family |  | 6524.59 | 15 | 2022-04-01 |  |  | SEER/HSPF 14/9.0 | [8 empty] | Electric Forced Air Furnace w/o Air Conditioning |  | Lost Opportunity | RTF Approved | 2015-11-10 | ResSFExistingHVAC_v3_2.xlsm | RTF Active UES (Deemed) | 3.37 | 3.35 | 1.77 | Yes | -15.06 | 3.44
RHVHS14303 | Heating Zone 1 | All Cooling Zones | Residential | HVAC | HVAC System | Thermostats | Multifamily - New or Existing | Communicating Line Voltage Thermostat | baseline:Bi-metal Thermostats |  | 76.2 | 35 | 70.69 | Thermostats Multifamily - New or Existing Communicating Line Voltage Thermostat baseline:Bi-metal Thermostats |  | New or Existing | Multifamily |  | 148.58 | 15 | 2022-04-01 | [11 empty] | Bi-metal Thermostats |  | Retrofit | RTF Approved | 2019-01-23 | ResElectronicLineVoltageTStats_v4_1 | RTF Active UES (Deemed) | 0.03 | 0.03 | 0.64 | No | 136.27 | 0
RHVHS14300 | Heating Zone 1 | All Cooling Zones | Residential | HVAC | HVAC System | Thermostats | Single Family - New or Existing | Communicating Line Voltage Thermostat | baseline:Bi-metal Thermostats |  | 93.28 | 35 | 86.54 | Thermostats Single Family - New or Existing Communicating Line Voltage Thermostat baseline:Bi-metal Thermostats |  | New or Existing | Single Family |  | 148.58 | 15 | 2022-04-01 | [11 empty] | Bi-metal Thermostats |  | Retrofit | RTF Approved | 2019-01-23 | ResElectronicLineVoltageTStats_v4_1 | RTF Active UES (Deemed) | 0.03 | 0.03 | 0.79 | No | 97.32 | 0
RHVHS13239 | Heating Zone 1 | All Cooling Zones | Residential | HVAC | HVAC System | Thermostats | Multifamily - New or Existing | Line Voltage Thermostat | baseline:Bi-metal Thermostats |  | 63.5 | 18 | 58.91 | Thermostats Multifamily - New or Existing Line Voltage Thermostat baseline:Bi-metal Thermostats |  | New or Existing | Multifamily |  | 46.39 | 15 | 2022-04-01 |  |  |  |  | Electric Zonal | [6 empty] | Bi-metal Thermostats |  | Retrofit | RTF Approved | 2016-04-19 | ResSFElectronicTStats_v3_1 | RTF Active UES (Deemed) | 0.02 | 0.02 | 1.68 | Yes | 4.94 | 0
RHVHS10706 | Heating Zone 1 | All Cooling Zones | Residential | HVAC | HVAC System | Thermostats | Single Family - New or Existing | Line Voltage Thermostat | baseline:Bi-metal Thermostats |  | 77.74 | 18 | 72.12 | Thermostats Single Family - Existing Line Voltage Thermostat baseline:Bi-metal Thermostats |  | New or Existing | Single Family |  | 46.39 | 15 | 2022-04-01 |  |  |  |  | Electric Zonal | [6 empty] | Bi-metal Thermostats |  | Retrofit | RTF Approved | 2016-04-19 | ResSFElectronicTStats_v3_1 | RTF Active UES (Deemed) | 0.02 | 0.02 | 1.68 | Yes | 4.94 | 0
RHVHS13938 | Heating Zone 1 | All Cooling Zones | Residential | HVAC | HVAC System | Duct Insulation | Single Family - Existing | Duct Insulation | Electric Forced Air Furnace or Air Source Heat Pump |  | 1.52 | 0.6 | 1.41 | Duct Insulation Single Family - Existing Duct Insulation Electric Forced Air Furnace or Air Source Heat Pump |  | Existing | Single Family |  | 2.22 | 15 | 2020-04-01 |  | Per Linear Foot | R-value 11 | [10 empty] | Retrofit | RTF Approved | 2020-01-27 | ResSFWx_4_0 | RTF Active UES (Deemed) | 0 | 0 | 2.35 | Yes | -33.73 | 0
LHVHS13939 | Heating Zone 1 | All Cooling Zones | Residential | HVAC | HVAC System | Duct Insulation | Single Family - Existing - Low Income | Duct Insulation | Electric Forced Air Furnace or Air Source Heat Pump |  | 1.52 | 2.22 | 1.41 | Duct Insulation Single Family - Existing - Low Income Duct Insulation Electric Forced Air Furnace or Air Source Heat Pump | Low Income | Existing | Single Family |  | 2.22 | 15 | 2020-04-01 |  | Per Linear Foot | R-value 11 | [10 empty] | Retrofit | RTF Approved | 2020-01-27 | ResSFWx_4_0 | RTF Active UES (Deemed) | 0 | 0 | 2.35 | Yes | -33.73 | 0
RHVHS13242 | Heating Zone 1 | All Cooling Zones | Residential | HVAC | HVAC System | Thermostats | Any Residential | Advanced Smart Thermostat | Forced Air Furnace |  | 468.93 | 140 | 434.83 | Thermostats Any Residential Advanced Smart Thermostat Forced Air Furnace |  | New or Existing | Any Residential |  | 240.35 | 5 | 2022-04-01 |  |  |  |  | Forced Air Furnace | [8 empty] | Retrofit | RTF Approved | 2017-11-09 | ResConnectedTstats_v1.0.xlsm | RTF Active UES (Deemed) | 0.24 | 0.24 | 1.35 | Yes | 19.6 | 0.22
LHVHS13716 | Heating Zone 1 | All Cooling Zones | Residential | HVAC | HVAC System | Thermostats | Any Residential - Low Income | Advanced Smart Thermostat | Forced Air Furnace |  | 468.93 | 400 | 434.83 | Thermostats Any Residential - Low Income Advanced Smart Thermostat Forced Air Furnace | Low Income | New or Existing | Any Residential |  | 240.35 | 5 | 2019-10-01 |  |  |  |  | Forced Air Furnace | [8 empty] | Retrofit | RTF Approved | 2017-11-09 | ResConnectedTstats_v1.0.xlsm | RTF Active UES (Deemed) | 0.24 | 0.24 | 1.35 | Yes | 19.6 | 0.22
RHVHS13245 | Heating Zone 1 | All Cooling Zones | Residential | HVAC | HVAC System | Thermostats | Any Residential | Advanced Smart Thermostat | Heat Pump |  | 677.7 | 140 | 628.45 | Thermostats Any Residential Advanced Smart Thermostat Heat Pump |  | New or Existing | Any Residential |  | 240.35 | 5 | 2022-04-01 |  |  |  |  | Heat Pump | [8 empty] | Retrofit | RTF Approved | 2017-11-09 | ResConnectedTstats_v1.0.xlsm | RTF Active UES (Deemed) | 0.35 | 0.35 | 1.94 | Yes | -17.71 | 0.32
LHVHS13715 | Heating Zone 1 | All Cooling Zones | Residential | HVAC | HVAC System | Thermostats | Any Residential - Low Income | Advanced Smart Thermostat | Heat Pump |  | 677.7 | 400 | 628.45 | Thermostats Any Residential - Low Income Advanced Smart Thermostat Heat Pump | Low Income | New or Existing | Any Residential |  | 240.35 | 5 | 2019-10-01 |  |  |  |  | Heat Pump | [8 empty] | Retrofit | RTF Approved | 2017-11-09 | ResConnectedTstats_v1.0.xlsm | RTF Active UES (Deemed) | 0.35 | 0.35 | 1.94 | Yes | -17.71 | 0.32
RWBHO13685 | Heating Zone 1 | All Cooling Zones | Residential | Whole Bldg/Meter Level | Homes | NEEM Certified Home | Manufactured Home Replacement | NEEM 1.1 |  |  | 5694.46 | 2200 | 5287 | NEEM Certified Home Manufactured Home Replacement NEEM 1.1 |  | New | Manufactured Home |  | 97000 | 43 | 2017-10-01 |  |  | NEEM 1.1 |  | Electric Forced Air Furnace | [8 empty] | Lost Opportunity | RTF Approved | 2017-05-23 | MHReplacement_SavingsAndCosts.xlsm | RTF Active UES (Deemed) | 3.26 | 3.23 | 0.16 | No | 1006.43 | 2.7
RWBHO13688 | Heating Zone 1 | All Cooling Zones | Residential | Whole Bldg/Meter Level | Homes | NEEM Certified Home | Manufactured Home Replacement | NEEM 2.0 |  |  | 6044.27 | 2500 | 5612 | NEEM Certified Home Manufactured Home Replacement NEEM 2.0 |  | New | Manufactured Home |  | 98952 | 43 | 2017-10-01 |  |  | NEEM 2.0 |  | Electric Forced Air Furnace | [8 empty] | Lost Opportunity | RTF Approved | 2017-05-23 | MHReplacement_SavingsAndCosts.xlsm | RTF Active UES (Deemed) | 3.4 | 3.38 | 0.17 | No | 964.48 | 2.87
RHVHS10455 | Heating Zone 1 | All Cooling Zones | Residential | HVAC | HVAC System | Commissioning Controls Sizing | Manufactured Home - Existing | PTCS |  |  | 754.08 | 300 | 700.07 | Commissioning Controls Sizing Manufactured Home - Existing PTCS |  | Existing | Manufactured Home |  | 512 | 15 | 2022-04-01 |  |  | SEER/HSPF 14/8.2 | [10 empty] | Lost Opportunity | BPA Qualified |  | ResMHHeatingCoolingCommissioningControlsSizing_v3.xlsm | BPA Qualified UES | 0.26 | 0.26 | 2 | Yes | -6.9 | 0.36
RHVHS10456 | Heating Zone 1 | All Cooling Zones | Residential | HVAC | HVAC System | Commissioning Controls Sizing | Single Family - New or Existing | PTCS |  |  | 679.44 | 300 | 630.06 | Commissioning Controls Sizing Single Family - New or Existing PTCS |  | New or Existing | Single Family |  | 512 | 15 | 2017-04-01 |  |  | SEER/HSPF 14/8.2 | [10 empty] | Lost Opportunity | RTF Approved | 2015-11-10 | ResHeatingCoolingCommissioningControlsSizingSF_v3_2.xlsm | RTF Active UES (Deemed) | 0.24 | 0.24 | 1.7 | Yes | 7.6 | 0.32
RHVHS11445 | Heating Zone 1 | All Cooling Zones | Residential | HVAC | HVAC System | Air-Source Heat Pumps with PTCS | Single Family - New | PTCS Heat Pump Upgrade |  |  | 736.2 | 500 | 683.6 | Air-Source Heat Pumps with PTCS Single Family - New PTCS Heat Pump Upgrade |  | New | Single Family |  | 593 | 15 | 2022-04-01 |  |  | SEER/HSPF 14/9.0 | [10 empty] | Lost Opportunity | RTF Approved | 2015-11-10 | ResSFExistingHVAC_v3_2.xlsm | RTF Active UES (Deemed) | 0.28 | 0.27 | 1.7 | Yes | 4.9 | 0.38
RHVHS11843 | Heating Zone 1 | All Cooling Zones | Residential | HVAC | HVAC System | Variable Speed Heat Pumps with PTCS | Single Family - New | PTCS Heat Pump Upgrade |  |  | 1205.6 | 700 | 1119.6 | Variable Speed Heat Pumps with PTCS Single Family - New PTCS Heat Pump Upgrade |  | New | Single Family |  | 5432 | 15 | 2022-04-01 |  |  | SEER/HSPF 14/9.0 | [10 empty] | Lost Opportunity | RTF Approved | 2015-11-10 | ResSFExistingHVAC_v3_2.xlsm | RTF Active UES (Deemed) | 0.44 | 0.43 | 0.3 | No | 365.1 | 0.62
CHVEN20034 | Heating Zone 1 | All Cooling Zones | Commercial | HVAC | Envelope | Windows | Air-source Heat Pump |  |  |  | 15.65 | 9 | 14.49 | Windows Air-source Heat Pump |  | Existing | Any Commercial |  | 22.71 | 20 | 2022-04-01 |  | per Square foot | [11 empty] | Retrofit | BPA Qualified |  |  | BPA Qualified UES | 0.01 | 0.01 | 1.53 | Yes | 18.84 | 0
CHVEN20031 | Heating Zone 1 | All Cooling Zones | Commercial | HVAC | Envelope | Windows | Electric Zonal or Forced Air Furnace |  |  |  | 20.3 | 9 | 18.8 | Windows Electric Zonal or Forced Air Furnace |  | Existing | Any Commercial |  | 22.71 | 20 | 2022-04-01 |  | per Square foot | [11 empty] | Retrofit | BPA Qualified |  |  | BPA Qualified UES | 0.01 | 0.01 | 1.99 | Yes | -4.27 | 0
APLLT40185 | Heating Zone 1 | All Cooling Zones | Agricultural | Process Loads | Livestock Tanks | Freeze Resistant Stock Tanks |  |  |  |  | 402.41 | 140 | 376 | Freeze Resistant Stock Tanks |  | New | Non building measure |  | 376.75 | 10 | 2016-10-01 |  | per Tank | [11 empty] | Lost Opportunity | RTF Approved | 2015-09-22 | AgStockWateringTank_v2_2.xlsm | RTF Active UES (Deemed) | 0 | 0 | 0.28 | No | 137.78 | 0.19
AHVHC40210 | Heating Zone 1 | All Cooling Zones | Agricultural | HVAC | HVAC System Controls | Thermostatically Controlled Outlets |  |  |  |  | 764.6 | 14 | 707.8 | Thermostatically Controlled Outlets Heating Zone 1 |  | Existing | Non building measure |  | 13.92 | 2 | 2019-10-01 |  | per Unit |  |  |  |  | Controlled outlet turns off no higher than 50 degrees | Installed inside pump house or utility shed |  |  |  | Outlet was not previously controlled |  | Retrofit | RTF Approved | 2018-01-31 | https://rtf.nwcouncil.org/measure/thermostatically-controlled-outlet-pump-house-heaters | pre-conditions | 0.23 | 0.23 | 9.42 | Yes | -47.92 | 0.74
APLLT40213 | Heating Zone 1 | All Cooling Zones | Agricultural | Process Loads | Livestock Tanks | Thermostatically Controlled Stock Tank Heater |  |  |  |  | 2663.67 | 52 | 2466.33 | Thermostatically Controlled Stock Tank Heater Heating Zone 1 |  | Existing | Non building measure |  | 52 | 1 | 2018-10-01 |  | per Unit |  |  |  |  | New stock tank heater is thermostatically controlled |  |  |  |  | Replaces a functional uncontrolled stock tank de-icer |  | Retrofit | RTF Approved | 2018-01-31 | https://rtf.nwcouncil.org/measure/thermostatically-controlled-stock-tank-de-icer | pre-conditions | 0.23 | 0.23 | 1.3 | Yes | 26.6 | 0.4
RWBHO13865 | Heating Zone 2 | All Cooling Zones | Residential | Whole Bldg/Meter Level | Homes | Montana House | Single Family - New | Basement | ID/WY/NV | Air Source Heat Pump | 3287.91 | 1500 | 3054.33 | Montana House Single Family - New Basement ID/WY/NV Air Source Heat Pump |  | New | Single Family |  | 2407.05 |  | 2019-10-01 |  |  |  | ID/WY/NV | [9 empty] | Retrofit |  | 2018-03-27 | ResNCMTHouseID_v_3_0.xlsm |  | 1.04 | 1.03 | 3.03 | Yes | -24.1 | 1.56
RWBHO13867 | Heating Zone 2 | All Cooling Zones | Residential | Whole Bldg/Meter Level | Homes | Montana House | Single Family - New | Crawlspace | ID/WY/NV | Air Source Heat Pump | 3671.88 | 1500 | 3410.82 | Montana House Single Family - New Crawlspace ID/WY/NV Air Source Heat Pump |  | New | Single Family |  | 2252.58 |  | 2019-10-01 |  |  |  | ID/WY/NV | [9 empty] | Retrofit |  | 2018-03-27 | ResNCMTHouseID_v_3_0.xlsm |  | 1.16 | 1.15 | 3.62 | Yes | -30.95 | 1.74
RWBHO13869 | Heating Zone 2 | All Cooling Zones | Residential | Whole Bldg/Meter Level | Homes | Montana House | Single Family - New | Slab On Grade | ID/WY/NV | Air Source Heat Pump | 4165.67 | 1500 | 3869.07 | Montana House Single Family - New Slab On Grade ID/WY/NV Air Source Heat Pump |  | New | Single Family |  | 2770.83 |  | 2019-10-01 |  |  |  | ID/WY/NV | [9 empty] | Retrofit |  | 2018-03-27 | ResNCMTHouseID_v_3_0.xlsm |  | 1.35 | 1.34 | 3.37 | Yes | -29.17 | 1.98
RWBHO11284 | Heating Zone 2 | All Cooling Zones | Residential | Whole Bldg/Meter Level | Homes | Montana House | Single Family - New | Basement | Montana | Air Source Heat Pump | 2019.73 | 1500 | 1875.79 | Montana House Single Family - New Basement Montana Air Source Heat Pump |  | New | Single Family |  | 1729.62 | 60 | 2019-10-01 |  |  |  | Montana | Air Source Heat Pump |  | HVAC system upgrade measures can be combined with shell measures | [6 empty] | Retrofit | RTF Approved | 2018-03-27 | ResNCMTHouseID_v_3_0.xlsm | RTF Active UES (Deemed) | 0.66 | 0.66 | 2.64 | Yes | -19.65 | 0.96
RWBHO11287 | Heating Zone 2 | All Cooling Zones | Residential | Whole Bldg/Meter Level | Homes | Montana House | Single Family - New | Crawlspace | Montana | Air Source Heat Pump | 2482.84 | 1500 | 2305.89 | Montana House Single Family - New Crawlspace Montana Air Source Heat Pump |  | New | Single Family |  | 1500.28 | 60 | 2019-10-01 |  |  |  | Montana | Air Source Heat Pump |  | HVAC system upgrade measures can be combined with shell measures | [6 empty] | Retrofit | RTF Approved | 2018-03-27 | ResNCMTHouseID_v_3_0.xlsm | RTF Active UES (Deemed) | 0.81 | 0.8 | 3.72 | Yes | -33.4 | 1.18
RWBHO11286 | Heating Zone 2 | All Cooling Zones | Residential | Whole Bldg/Meter Level | Homes | Montana House | Single Family - New | Slab On Grade | Montana | Air Source Heat Pump | 2884.34 | 1500 | 2678.51 | Montana House Single Family - New Slab On Grade Montana Air Source Heat Pump |  | New | Single Family |  | 2018.52 | 60 | 2019-10-01 |  |  |  | Montana | Air Source Heat Pump |  | HVAC system upgrade measures can be combined with shell measures | [6 empty] | Retrofit | RTF Approved | 2018-03-27 | ResNCMTHouseID_v_3_0.xlsm | RTF Active UES (Deemed) | 0.96 | 0.95 | 3.25 | Yes | -29 | 1.37
RHVEN12050 | Heating Zone 2 | All Cooling Zones | Residential | HVAC | Envelope | Air Sealing | Single Family - Existing | Prescriptive Air Sealing | Attic | Any Electric Heat | 0.22 | 0.08 | 0.2 | Air Sealing Single Family - Existing Prescriptive Air Sealing Attic Any Electric Heat |  | Existing | Single Family |  | 0.2 | 45 | 2016-10-01 |  | per Square foot |  |  | Any Electric Heat | Attic | [7 empty] | Retrofit | BPA Qualified |  |  | BPA Qualified UES | 0 | 0 | 2.21 | Yes | -10.92 | 0
LHVEN12056 | Heating Zone 2 | All Cooling Zones | Residential | HVAC | Envelope | Air Sealing | Single Family - Existing - Low Income | Prescriptive Air Sealing | Attic | Any Electric Heat | 0.22 | 0.08 | 0.2 | Air Sealing Single Family - Existing - Low Income Prescriptive Air Sealing Attic Any Electric Heat Low Income | Low Income | Existing | Single Family |  | 0.2 | 45 | 2016-10-01 |  | per Square foot |  |  | Any Electric Heat | Attic | [7 empty] | Retrofit | BPA Qualified |  |  | BPA Qualified UES | 0 | 0 | 2.21 | Yes | -10.92 | 0
RHVEN12051 | Heating Zone 2 | All Cooling Zones | Residential | HVAC | Envelope | Air Sealing | Single Family - Existing | Prescriptive Air Sealing | Crawlspace | Any Electric Heat | 0.22 | 0.08 | 0.2 | Air Sealing Single Family - Existing Prescriptive Air Sealing Crawlspace Any Electric Heat |  | Existing | Single Family |  | 0.2 | 45 | 2016-10-01 |  | per Square foot |  |  | Any Electric Heat | Crawlspace | [7 empty] | Retrofit | BPA Qualified |  |  | BPA Qualified UES | 0 | 0 | 2.21 | Yes | -10.92 | 0
LHVEN12057 | Heating Zone 2 | All Cooling Zones | Residential | HVAC | Envelope | Air Sealing | Single Family - Existing - Low Income | Prescriptive Air Sealing | Crawlspace | Any Electric Heat | 0.22 | 0.08 | 0.2 | Air Sealing Single Family - Existing - Low Income Prescriptive Air Sealing Crawlspace Any Electric Heat Low Income | Low Income | Existing | Single Family |  | 0.2 | 45 | 2016-10-01 |  | per Square foot |  |  | Any Electric Heat | Crawlspace | [7 empty] | Retrofit | BPA Qualified |  |  | BPA Qualified UES | 0 | 0 | 2.21 | Yes | -10.92 | 0
RHVEN11919 | Heating Zone 2 | All Cooling Zones | Residential | HVAC | Envelope | Windows | Manufactured Home - Existing | Prime Windows and Patio Doors | Double Pane Base Window to 0.22 or better, Patio door to 0.30 or better | Any Electric Heat | 10.3 | 8 | 9.55 | Windows Manufactured Home - Existing Prime Windows and Patio Doors Double Pane Base Window to 0.22 or better, Patio door to 0.30 or better Any Electric Heat |  | Existing | Manufactured Home |  | 22.18 | 25 | 2022-04-01 |  | per Square feet of window replaced | Window u-factor .22 or better; Patio door u-factor .30 or better |  | Any Electric Heat | Window | [7 empty] | Retrofit | RTF Approved | 2016-01-21 | ResMHWeatherization_v4_2 | RTF Active UES (Deemed) | 0.01 | 0.01 | 1.2 | Yes | 26.99 | 0
LHVEN11917 | Heating Zone 2 | All Cooling Zones | Residential | HVAC | Envelope | Windows | Manufactured Home - Existing - Low Income | Prime Windows and Patio Doors | Double Pane Base Window to 0.22 or better, Patio door to 0.30 or better | Any Electric Heat | 10.3 | 20 | 9.55 | Windows Manufactured Home - Existing - Low Income Prime Windows and Patio Doors Double Pane Base Window to 0.22 or better, Patio door to 0.30 or better Any Electric Heat | Low Income | Existing | Manufactured Home |  | 21.97 | 25 | 2022-04-01 |  | per Square feet of window replaced | Window u-factor .22 or better; Patio door u-factor .30 or better |  | Any Electric Heat | Window | [7 empty] | Retrofit | RTF Approved | 2016-01-21 | ResMHWeatherization_v4_2 | RTF Active UES (Deemed) | 0.01 | 0.01 | 1.4 | Yes | 10.6 | 0.01
RHVEN12829 | Heating Zone 2 | All Cooling Zones | Residential | HVAC | Envelope | Windows | Multifamily - Existing - Low Rise | Prime Windows and Patio Doors | Double Pane Base Window to 0.22 or better, Patio door to 0.30 or better | Any Electric Heat | 22.42 | 16 | 20.82 | Windows Multifamily - Existing - Low Rise Prime Windows and Patio Doors Double Pane Base Window to 0.22 or better, Patio door to 0.30 or better Any Electric Heat |  | Existing | Multifamily Low Rise |  | 26.98 | 45 | 2022-04-01 |  | per Square feet of window replaced | Window u-factor .22 or better; Patio door u-factor .30 or better |  | Any Electric Heat | Window | [7 empty] | Retrofit | RTF Approved | 2017-03-28 | ResMFWeatherization_v3_4.xlsm | RTF Active UES (Deemed) | 0.01 | 0.01 | 1.88 | Yes | -2.08 | 0
LHVEN12835 | Heating Zone 2 | All Cooling Zones | Residential | HVAC | Envelope | Windows | Multifamily - Existing - Low Rise - Low Income | Prime Windows and Patio Doors | Double Pane Base Window to 0.22 or better, Patio door to 0.30 or better | Any Electric Heat | 22.42 | 20 | 20.82 | Windows Multifamily - Existing - Low Rise - Low Income Prime Windows and Patio Doors Double Pane Base Window to 0.22 or better, Patio door to 0.30 or better Any Electric Heat | Low Income | Existing | Multifamily Low Rise |  | 19.87 | 45 | 2022-04-01 |  | per Square feet of window replaced | Window u-factor .22 or better; Patio door u-factor .30 or better |  | Any Electric Heat | Window | [7 empty] | Retrofit | RTF Approved | 2017-03-28 | ResMFWeatherization_v3_4.xlsm | RTF Active UES (Deemed) | 0.01 | 0.01 | 2.42 | Yes | -19.06 | 0.01
RHVEN12418 | Heating Zone 2 | All Cooling Zones | Residential | HVAC | Envelope | Windows | Single Family - Existing | Prime Windows and Patio Doors | Double Pane Base Window to 0.22 or better, Patio door to 0.30 or better | Any Electric Heat | 4.77 | 8 | 4.42 | Windows Single Family - Existing Prime Windows and Patio Doors Double Pane Base Window to 0.22 or better, Patio door to 0.30 or better Any Electric Heat |  | Existing | Single Family |  | 26.25 | 45 | 2022-04-01 |  | per Square feet of window replaced | Window u-factor .22 or better; Patio door u-factor .30 or better |  | Any Electric Heat | Window | [7 empty] | Retrofit | BPA Qualified |  |  | BPA Qualified UES | 0 | 0 | 0.62 | No | 51.97 | 0
LHVEN12475 | Heating Zone 2 | All Cooling Zones | Residential | HVAC | Envelope | Windows | Single Family - Existing - Low Income | Prime Windows and Patio Doors | Double Pane Base Window to 0.22 or better, Patio door to 0.30 or better | Any Electric Heat | 4.77 | 20 | 4.42 | Windows Single Family - Existing - Low Income Prime Windows and Patio Doors Double Pane Base Window to 0.22 or better, Patio door to 0.30 or better Any Electric Heat | Low Income | Existing | Single Family |  | 21.8 | 45 | 2022-04-01 |  | per Square feet of window replaced | Window u-factor .22 or better; Patio door u-factor .30 or better |  | Any Electric Heat | Window | [7 empty] | Retrofit | BPA Qualified |  |  | BPA Qualified UES | 0 | 0 | 0.9 | No | 77.3 | 0
RHVEN10201 | Heating Zone 2 | All Cooling Zones | Residential | HVAC | Envelope | Windows | Manufactured Home - Existing | Prime Windows and Patio Doors | Double Pane Base Window to 0.30 or better, Patio door to 0.35 or better | Any Electric Heat | 8.86 | 6 | 8.21 | Windows Manufactured Home - Existing Prime Windows and Patio Doors Double Pane Base Window to 0.30 or better, Patio door to 0.35 or better Any Electric Heat |  | Existing | Manufactured Home |  | 18.53 | 25 | 2022-04-01 |  | per Square feet of window replaced | Window u-factor .30 or better; Patio door u-factor .35 or better |  | Any Electric Heat | Window | [7 empty] | Retrofit | RTF Approved | 2016-01-21 | ResMHWeatherization_v4_2 | RTF Active UES (Deemed) | 0 | 0 | 1.24 | Yes | 26.21 | 0
LHVEN10183 | Heating Zone 2 | All Cooling Zones | Residential | HVAC | Envelope | Windows | Manufactured Home - Existing - Low Income | Prime Windows and Patio Doors | Double Pane Base Window to 0.30 or better, Patio door to 0.35 or better | Any Electric Heat | 8.86 | 20 | 8.21 | Windows Manufactured Home - Existing - Low Income Prime Windows and Patio Doors Double Pane Base Window to 0.30 or better, Patio door to 0.35 or better Any Electric Heat | Low Income | Existing | Manufactured Home |  | 20.61 | 25 | 2022-04-01 |  | per Square feet of window replaced | Window u-factor .30 or better; Patio door u-factor .35 or better |  | Any Electric Heat | Window | [7 empty] | Retrofit | RTF Approved | 2016-01-21 | ResMHWeatherization_v4_2 | RTF Active UES (Deemed) | 0.01 | 0.01 | 1.5 | Yes | 0.8 | 0.01
RHVEN10195 | Heating Zone 2 | All Cooling Zones | Residential | HVAC | Envelope | Windows | Multifamily - Existing - Low Rise | Prime Windows and Patio Doors | Double Pane Base Window to 0.30 or better, Patio door to 0.35 or better | Any Electric Heat | 18.65 | 12 | 17.31 | Windows Multifamily - Existing - Low Rise Prime Windows and Patio Doors Double Pane Base Window to 0.30 or better, Patio door to 0.35 or better Any Electric Heat |  | Existing | Multifamily Low Rise |  | 23.3 | 45 | 2022-04-01 |  | per Square feet of window replaced | Window u-factor .30 or better; Patio door u-factor .35 or better |  | Any Electric Heat | Window | [7 empty] | Retrofit | RTF Approved | 2017-03-28 | ResMFWeatherization_v3_4.xlsm | RTF Active UES (Deemed) | 0.01 | 0.01 | 1.81 | Yes | 0.86 | 0
LHVEN10177 | Heating Zone 2 | All Cooling Zones | Residential | HVAC | Envelope | Windows | Multifamily - Existing - Low Rise - Low Income | Prime Windows and Patio Doors | Double Pane Base Window to 0.30 or better, Patio door to 0.35 or better | Any Electric Heat | 18.65 | 20 | 17.31 | Windows Multifamily - Existing - Low Rise - Low Income Prime Windows and Patio Doors Double Pane Base Window to 0.30 or better, Patio door to 0.35 or better Any Electric Heat | Low Income | Existing | Multifamily Low Rise |  | 17.81 | 45 | 2022-04-01 |  | per Square feet of window replaced | Window u-factor .30 or better; Patio door u-factor .35 or better |  | Any Electric Heat | Window | [7 empty] | Retrofit | RTF Approved | 2017-03-28 | ResMFWeatherization_v3_4.xlsm | RTF Active UES (Deemed) | 0.01 | 0.01 | 2.22 | Yes | -13.69 | 0.01
RHVEN12416 | Heating Zone 2 | All Cooling Zones | Residential | HVAC | Envelope | Windows | Single Family - Existing | Prime Windows and Patio Doors | Double Pane Base Window to 0.30 or better, Patio door to 0.35 or better | Any Electric Heat | 3.98 | 6 | 3.69 | Windows Single Family - Existing Prime Windows and Patio Doors Double Pane Base Window to 0.30 or better, Patio door to 0.35 or better Any Electric Heat |  | Existing | Single Family |  | 22.6 | 45 | 2022-04-01 |  | per Square feet of window replaced | Window u-factor .30 or better; Patio door u-factor .35 or better |  | Any Electric Heat | Window | [7 empty] | Retrofit | BPA Qualified |  |  | BPA Qualified UES | 0 | 0 | 0.61 | No | 53.62 | 0
LHVEN12473 | Heating Zone 2 | All Cooling Zones | Residential | HVAC | Envelope | Windows | Single Family - Existing - Low Income | Prime Windows and Patio Doors | Double Pane Base Window to 0.30 or better, Patio door to 0.35 or better | Any Electric Heat | 3.98 | 20 | 3.69 | Windows Single Family - Existing - Low Income Prime Windows and Patio Doors Double Pane Base Window to 0.30 or better, Patio door to 0.35 or better Any Electric Heat | Low Income | Existing | Single Family |  | 18.51 | 45 | 2022-04-01 |  | per Square feet of window replaced | Window u-factor .30 or better; Patio door u-factor .35 or better |  | Any Electric Heat | Window | [7 empty] | Retrofit | BPA Qualified |  |  | BPA Qualified UES | 0 | 0 | 0.9 | No | 73 | 0
RHVEN12850 | Heating Zone 2 | All Cooling Zones | Residential | HVAC | Envelope | Windows | Manufactured Home - Existing | Low-E Storm Windows | Double Pane Metal | Any Electric Heat | 8.99 | 2 | 8.33 | Windows Manufactured Home - Existing Low-E Storm Windows Double Pane Metal Any Electric Heat |  | Existing | Manufactured Home |  | 9.84 | 20 | 2022-04-01 |  | per Square foot | ENERGY STAR |  | Any Electric Heat | Window | [7 empty] | Retrofit | RTF Approved | 2016-01-21 | ResMHWeatherization_v4_2 |  | 0 | 0 | 2.06 | Yes | 15.77 | 0
LHVEN12851 | Heating Zone 2 | All Cooling Zones | Residential | HVAC | Envelope | Windows | Manufactured Home - Existing - Low Income | Low-E Storm Windows | Double Pane Metal | Any Electric Heat | 8.99 | 10 | 8.33 | Windows Manufactured Home - Existing - Low Income Low-E Storm Windows Double Pane Metal Any Electric Heat | Low Income | Existing | Manufactured Home |  | 9.84 | 20 | 2022-04-01 |  | per Square foot | ENERGY STAR |  | Any Electric Heat | Window | [7 empty] | Retrofit | RTF Approved | 2016-01-21 | ResMHWeatherization_v4_2 |  | 0 | 0 | 1 | Yes | 59.2 | 0
RHVEN13182 | Heating Zone 2 | All Cooling Zones | Residential | HVAC | Envelope | Windows | Multifamily - Existing - Low Rise | Low-E Storm Windows | Double Pane Metal | Any Electric Heat | 17.75 | 2 | 16.47 | Windows Multifamily - Existing - Low Rise Low-E Storm Windows Double Pane Metal Any Electric Heat |  | Existing | Multifamily Low Rise |  | 9.83 | 20 | 2022-04-01 |  | per Square foot | ENERGY STAR |  | Any Electric Heat | Window | [7 empty] | Retrofit | RTF Approved | 2017-03-28 | ResMFWeatherization_v3_4.xlsm | RTF Active UES (Deemed) | 0.01 | 0.01 | 2.9 | Yes | -29.18 | 0
LHVEN13191 | Heating Zone 2 | All Cooling Zones | Residential | HVAC | Envelope | Windows | Multifamily - Existing - Low Rise - Low Income | Low-E Storm Windows | Double Pane Metal | Any Electric Heat | 17.75 | 10 | 16.47 | Windows Multifamily - Existing - Low Rise - Low Income Low-E Storm Windows Double Pane Metal Any Electric Heat | Low Income | Existing | Multifamily Low Rise |  | 9.92 | 20 | 2022-04-01 |  | per Square foot | ENERGY STAR |  | Any Electric Heat | Window | [7 empty] | Retrofit | RTF Approved | 2017-03-28 | ResMFWeatherization_v3_4.xlsm | RTF Active UES (Deemed) | 0.01 | 0.01 | 2.92 | Yes | -28.88 | 0.01
RHVEN12904 | Heating Zone 2 | All Cooling Zones | Residential | HVAC | Envelope | Windows | Single Family - Existing | Low-E Storm Windows | Double Pane Metal | Any Electric Heat | 5.35 | 2 | 4.96 | Windows Single Family - Existing Low-E Storm Windows Double Pane Metal Any Electric Heat |  | Existing | Single Family |  | 9.81 | 20 | 2022-04-01 |  | per Square foot | ENERGY STAR |  | Any Electric Heat | Window | [7 empty] | Retrofit | BPA Qualified |  |  | BPA Qualified UES | 0 | 0 | 1.23 | Yes | 26.41 | 0
LHVEN12905 | Heating Zone 2 | All Cooling Zones | Residential | HVAC | Envelope | Windows | Single Family - Existing - Low Income | Low-E Storm Windows | Double Pane Metal | Any Electric Heat | 5.35 | 10 | 4.96 | Windows Single Family - Existing - Low Income Low-E Storm Windows Double Pane Metal Any Electric Heat | Low Income | Existing | Single Family |  | 8.94 | 20 | 2022-04-01 |  | per Square foot | ENERGY STAR |  | Any Electric Heat | Window | [7 empty] | Retrofit | BPA Qualified |  |  | BPA Qualified UES | 0 | 0 | 2 | Yes | -23.52 | 0
RHVEN11976 | Heating Zone 2 | All Cooling Zones | Residential | HVAC | Envelope | Insulation | Manufactured Home - Existing | Exterior Insulated Door | ENERGY STAR | Any Electric Heat | 125.81 | 40 | 116.66 | Insulation Manufactured Home - Existing Exterior Insulated Door ENERGY STAR Any Electric Heat |  | Existing | Manufactured Home |  | 332.27 | 20 | 2022-04-01 |  | per door | ENERGY STAR |  | Any Electric Heat | Exterior Door | [7 empty] | Retrofit | BPA Qualified |  |  | BPA Qualified UES | 0.07 | 0.07 | 0.63 | No | 38.04 | 0.06
LHVEN12040 | Heating Zone 2 | All Cooling Zones | Residential | HVAC | Envelope | Insulation | Manufactured Home - Existing - Low Income | Exterior Insulated Door | ENERGY STAR | Any Electric Heat | 125.81 | 400 | 116.66 | Insulation Manufactured Home - Existing - Low Income Exterior Insulated Door ENERGY STAR Any Electric Heat | Low Income | Existing | Manufactured Home |  | 332.27 | 20 | 2022-04-01 |  | per door | ENERGY STAR |  | Any Electric Heat | Exterior Door | [7 empty] | Retrofit | BPA Qualified |  |  | BPA Qualified UES | 0.07 | 0.07 | 0.74 | No | 122.62 | 0.06
RHVEN12839 | Heating Zone 2 | All Cooling Zones | Residential | HVAC | Envelope | Insulation | Multifamily - Existing - Low Rise | Exterior Insulated Door | ENERGY STAR | Any Electric Heat | 3.81 | 40 | 3.54 | Insulation Multifamily - Existing - Low Rise Exterior Insulated Door ENERGY STAR Any Electric Heat |  | Existing | Multifamily Low Rise |  | 17.6 | 20 | 2022-04-01 |  | per door | ENERGY STAR |  | Any Electric Heat | Exterior Door | [7 empty] | Retrofit | RTF Approved | 2017-03-28 | ResMFWeatherization_v3_4.xlsm | RTF Active UES (Deemed) | 0 | 0 | 0.49 | No | 214.84 | 0
LHVEN12842 | Heating Zone 2 | All Cooling Zones | Residential | HVAC | Envelope | Insulation | Multifamily - Existing - Low Rise - Low Income | Exterior Insulated Door | ENERGY STAR | Any Electric Heat | 3.81 | 400 | 3.54 | Insulation Multifamily - Existing - Low Rise - Low Income Exterior Insulated Door ENERGY STAR Any Electric Heat | Low Income | Existing | Multifamily Low Rise |  | 17.6 | 20 | 2022-04-01 |  | per door | ENERGY STAR |  | Any Electric Heat | Exterior Door | [7 empty] | Retrofit | RTF Approved | 2017-03-28 | ResMFWeatherization_v3_4.xlsm | RTF Active UES (Deemed) | 0 | 0 | 0.51 | No | 195.08 | 0
RHVEN11979 | Heating Zone 2 | All Cooling Zones | Residential | HVAC | Envelope | Insulation | Single Family - Existing | Exterior Insulated Door | ENERGY STAR | Any Electric Heat | 110.82 | 40 | 102.77 | Insulation Single Family - Existing Exterior Insulated Door ENERGY STAR Any Electric Heat |  | Existing | Single Family |  | 332.27 | 20 | 2022-04-01 |  | per door | ENERGY STAR |  | Any Electric Heat | Exterior Door | [7 empty] | Retrofit | BPA Qualified |  |  | BPA Qualified UES | 0.06 | 0.06 | 0.56 | No | 43.18 | 0.05
LHVEN11979 | Heating Zone 2 | All Cooling Zones | Residential | HVAC | Envelope | Insulation | Single Family - Existing - Low Income | Exterior Insulated Door | ENERGY STAR | Any Electric Heat | 110.82 | 400 | 102.77 | Insulation Single Family - Existing - Low Income Exterior Insulated Door ENERGY STAR Any Electric Heat | Low Income | Existing | Single Family |  | 332.27 | 20 | 2022-04-01 |  | per door | ENERGY STAR |  | Any Electric Heat | Exterior Door | [7 empty] | Retrofit | BPA Qualified |  |  | BPA Qualified UES | 0.06 | 0.06 | 0.65 | No | 153.39 | 0.06
RHVEN10116 | Heating Zone 2 | All Cooling Zones | Residential | HVAC | Envelope | Insulation | Multifamily - Existing - Low Rise | Wall Insulation | R0 to R11 | Any Electric Heat | 2.93 | 2 | 2.72 | Insulation Multifamily - Existing - Low Rise Wall Insulation R0 to R11 Any Electric Heat |  | Existing | Multifamily Low Rise |  | 1.18 | 45 | 2022-04-01 |  | per Square feet of area insulated | R-value 11 |  | Any Electric Heat | Wall Insulation | [7 empty] | Retrofit | RTF Approved | 2017-03-28 | ResMFWeatherization_v3_4.xlsm | RTF Active UES (Deemed) | 0 | 0 | 5.62 | Yes | -53.07 | 0
LHVEN10044 | Heating Zone 2 | All Cooling Zones | Residential | HVAC | Envelope | Insulation | Multifamily - Existing - Low Rise - Low Income | Wall Insulation | R0 to R11 | Any Electric Heat | 2.93 | 2 | 2.72 | Insulation Multifamily - Existing - Low Rise - Low Income Wall Insulation R0 to R11 Any Electric Heat | Low Income | Existing | Multifamily Low Rise |  | 1.04 | 45 | 2022-04-01 |  | per Square feet of area insulated | R-value 11 |  | Any Electric Heat | Wall Insulation | [7 empty] | Retrofit | RTF Approved | 2017-03-28 | ResMFWeatherization_v3_4.xlsm | RTF Active UES (Deemed) | 0 | 0 | 6.5 | Yes | -55.19 | 0
RHVEN12391 | Heating Zone 2 | All Cooling Zones | Residential | HVAC | Envelope | Insulation | Single Family - Existing | Wall Insulation | R0 to R11 | Any Electric Heat | 1.42 | 2 | 1.31 | Insulation Single Family - Existing Wall Insulation R0 to R11 Any Electric Heat |  | Existing | Single Family |  | 1.56 | 45 | 2022-04-01 |  | per Square feet of area insulated | R-value 11 |  | Any Electric Heat | Wall Insulation | [7 empty] | Retrofit | BPA Qualified |  |  | BPA Qualified UES | 0 | 0 | 3.12 | Yes | 10.41 | 0
LHVEN12448 | Heating Zone 2 | All Cooling Zones | Residential | HVAC | Envelope | Insulation | Single Family - Existing - Low Income | Wall Insulation | R0 to R11 | Any Electric Heat | 1.42 | 2 | 1.31 | Insulation Single Family - Existing - Low Income Wall Insulation R0 to R11 Any Electric Heat | Low Income | Existing | Single Family |  | 1.39 | 45 | 2022-04-01 |  | per Square feet of area insulated | R-value 11 |  | Any Electric Heat | Wall Insulation | [7 empty] | Retrofit | BPA Qualified |  |  | BPA Qualified UES | 0 | 0 | 3.8 | Yes | -68.9 | 0
RHVEN10109 | Heating Zone 2 | All Cooling Zones | Residential | HVAC | Envelope | Insulation | Multifamily - Existing - Low Rise | Attic Insulation | R0 to R19 | Any Electric Heat | 0.8 | 1.05 | 0.74 | Insulation Multifamily - Existing - Low Rise Attic Insulation R0 to R19 Any Electric Heat |  | Existing | Multifamily Low Rise |  | 0.5 | 45 | 2022-04-01 |  | per Square feet of area insulated | R-value 19 |  | Any Electric Heat | Attic Insulation | [7 empty] | Retrofit | RTF Approved | 2017-03-28 | ResMFWeatherization_v3_4.xlsm | RTF Active UES (Deemed) | 0 | 0 | 3.61 | Yes | -38.83 | 0
LHVEN10037 | Heating Zone 2 | All Cooling Zones | Residential | HVAC | Envelope | Insulation | Multifamily - Existing - Low Rise - Low Income | Attic Insulation | R0 to R19 | Any Electric Heat | 0.8 | 1.05 | 0.74 | Insulation Multifamily - Existing - Low Rise - Low Income Attic Insulation R0 to R19 Any Electric Heat | Low Income | Existing | Multifamily Low Rise |  | 0.55 | 45 | 2022-04-01 |  | per Square feet of area insulated | R-value 19 |  | Any Electric Heat | Attic Insulation | [7 empty] | Retrofit | RTF Approved | 2017-03-28 | ResMFWeatherization_v3_4.xlsm | RTF Active UES (Deemed) | 0 | 0 | 3.15 | Yes | -32.42 | 0
RHVEN10113 | Heating Zone 2 | All Cooling Zones | Residential | HVAC | Envelope | Insulation | Multifamily - Existing - Low Rise | Floor Insulation | R0 to R19 | Any Electric Heat | 1.4 | 1.83 | 1.3 | Insulation Multifamily - Existing - Low Rise Floor Insulation R0 to R19 Any Electric Heat |  | Existing | Multifamily Low Rise |  | 0.71 | 45 | 2022-04-01 |  | per Square feet of area insulated | R-value 19 |  | Any Electric Heat | Floor Insulation | [7 empty] | Retrofit | RTF Approved | 2017-03-28 | ResMFWeatherization_v3_4.xlsm | RTF Active UES (Deemed) | 0 | 0 | 4.46 | Yes | -46.45 | 0
LHVEN10041 | Heating Zone 2 | All Cooling Zones | Residential | HVAC | Envelope | Insulation | Multifamily - Existing - Low Rise - Low Income | Floor Insulation | R0 to R19 | Any Electric Heat | 1.4 | 1.83 | 1.3 | Insulation Multifamily - Existing - Low Rise - Low Income Floor Insulation R0 to R19 Any Electric Heat | Low Income | Existing | Multifamily Low Rise |  | 0.92 | 45 | 2022-04-01 |  | per Square feet of area insulated | R-value 19 |  | Any Electric Heat | Floor Insulation | [7 empty] | Retrofit | RTF Approved | 2017-03-28 | ResMFWeatherization_v3_4.xlsm | RTF Active UES (Deemed) | 0 | 0 | 3.65 | Yes | -38.38 | 0
RHVEN12392 | Heating Zone 2 | All Cooling Zones | Residential | HVAC | Envelope | Insulation | Single Family - Existing | Floor Insulation | R0 to R19 | Any Electric Heat | 0.61 | 0.9 | 0.56 | Insulation Single Family - Existing Floor Insulation R0 to R19 Any Electric Heat |  | Existing | Single Family |  | 1.01 | 45 | 2022-04-01 |  | per Square feet of area insulated | R-value 19 |  | Any Electric Heat | Floor Insulation | [7 empty] | Retrofit | BPA Qualified |  |  | BPA Qualified UES | 0 | 0 | 2.07 | Yes | 15.72 | 0
LHVEN12449 | Heating Zone 2 | All Cooling Zones | Residential | HVAC | Envelope | Insulation | Single Family - Existing - Low Income | Floor Insulation | R0 to R19 | Any Electric Heat | 0.61 | 0.9 | 0.56 | Insulation Single Family - Existing - Low Income Floor Insulation R0 to R19 Any Electric Heat | Low Income | Existing | Single Family |  | 1.23 | 45 | 2022-04-01 |  | per Square feet of area insulated | R-value 19 |  | Any Electric Heat | Floor Insulation | [7 empty] | Retrofit | BPA Qualified |  |  | BPA Qualified UES | 0 | 0 | 1.8 | Yes | -15.3 | 0
RHVEN10090 | Heating Zone 2 | All Cooling Zones | Residential | HVAC | Envelope | Insulation | Manufactured Home - Existing | Attic Insulation | R0 to R22 | Any Electric Heat | 0.86 | 0.9 | 0.8 | Insulation Manufactured Home - Existing Attic Insulation R0 to R22 Any Electric Heat |  | Existing | Manufactured Home |  | 3.25 | 25 | 2022-04-01 |  | per Square feet of area insulated | R-value 22 |  | Any Electric Heat | Attic Insulation | [7 empty] | Retrofit | RTF Approved | 2016-01-21 | ResMHWeatherization_v4_2 | RTF Active UES (Deemed) | 0 | 0 | 0.69 | No | 47.11 | 0
LHVEN10018 | Heating Zone 2 | All Cooling Zones | Residential | HVAC | Envelope | Insulation | Manufactured Home - Existing - Low Income | Attic Insulation | R0 to R22 | Any Electric Heat | 0.86 | 0.9 | 0.8 | Insulation Manufactured Home - Existing - Low Income Attic Insulation R0 to R22 Any Electric Heat | Low Income | Existing | Manufactured Home |  | 0.42 | 25 | 2022-04-01 |  | per Square feet of area insulated | R-value 22 |  | Any Electric Heat | Attic Insulation | [7 empty] | Retrofit | RTF Approved | 2016-01-21 | ResMHWeatherization_v4_2 | RTF Active UES (Deemed) | 0 | 0 | 2.7 | Yes | -51.1 | 0
RHVEN11909 | Heating Zone 2 | All Cooling Zones | Residential | HVAC | Envelope | Insulation | Manufactured Home - Existing | Floor Insulation | R0 to R22 | Any Electric Heat | 0.8 | 0.9 | 0.75 | Insulation Manufactured Home - Existing Floor Insulation R0 to R22 Any Electric Heat |  | Existing | Manufactured Home |  | 2.32 | 25 | 2022-04-01 |  | per Square feet of area insulated | R-value 22 |  | Any Electric Heat | Floor Insulation | [7 empty] | Retrofit | RTF Approved | 2016-01-21 | ResMHWeatherization_v4_2 | RTF Active UES (Deemed) | 0 | 0 | 0.9 | No | 36.16 | 0
LHVEN11908 | Heating Zone 2 | All Cooling Zones | Residential | HVAC | Envelope | Insulation | Manufactured Home - Existing - Low Income | Floor Insulation | R0 to R22 | Any Electric Heat | 0.8 | 0.9 | 0.75 | Insulation Manufactured Home - Existing - Low Income Floor Insulation R0 to R22 Any Electric Heat | Low Income | Existing | Manufactured Home |  | 1 | 25 | 2022-04-01 |  | per Square feet of area insulated | R-value 22 |  | Any Electric Heat | Floor Insulation | [7 empty] | Retrofit | RTF Approved | 2016-01-21 | ResMHWeatherization_v4_2 | RTF Active UES (Deemed) | 0 | 0 | 1.6 | Yes | -8.8 | 0
RHVEN12393 | Heating Zone 2 | All Cooling Zones | Residential | HVAC | Envelope | Insulation | Single Family - Existing | Floor Insulation | R0 to R25 | Any Electric Heat | 0.66 | 1.05 | 0.61 | Insulation Single Family - Existing Floor Insulation R0 to R25 Any Electric Heat |  | Existing | Single Family |  | 1.19 | 45 | 2022-04-01 |  | per Square feet of area insulated | R-Value 25 |  | Any Electric Heat | Floor Insulation | [7 empty] | Retrofit | BPA Qualified |  |  | BPA Qualified UES | 0 | 0 | 1.9 | Yes | 17.13 | 0
LHVEN12450 | Heating Zone 2 | All Cooling Zones | Residential | HVAC | Envelope | Insulation | Single Family - Existing - Low Income | Floor Insulation | R0 to R25 | Any Electric Heat | 0.66 | 1.05 | 0.61 | Insulation Single Family - Existing - Low Income Floor Insulation R0 to R25 Any Electric Heat | Low Income | Existing | Single Family |  | 1.28 | 45 | 2022-04-01 |  | per Square feet of area insulated | R-Value 25 |  | Any Electric Heat | Floor Insulation | [7 empty] | Retrofit | BPA Qualified |  |  | BPA Qualified UES | 0 | 0 | 1.8 | Yes | -18.3 | 0
RHVEN10091 | Heating Zone 2 | All Cooling Zones | Residential | HVAC | Envelope | Insulation | Manufactured Home - Existing | Attic Insulation | R0 to R30 | Any Electric Heat | 1.16 | 0.75 | 1.08 | Insulation Manufactured Home - Existing Attic Insulation R0 to R30 Any Electric Heat |  | Existing | Manufactured Home |  | 4.18 | 25 | 2022-04-01 |  | per Square feet of area insulated | R-value 30 |  | Any Electric Heat | Attic Insulation | [7 empty] | Retrofit | RTF Approved | 2016-01-21 | ResMHWeatherization_v4_2 | RTF Active UES (Deemed) | 0 | 0 | 0.72 | No | 44.96 | 0
LHVEN10019 | Heating Zone 2 | All Cooling Zones | Residential | HVAC | Envelope | Insulation | Manufactured Home - Existing - Low Income | Attic Insulation | R0 to R30 | Any Electric Heat | 1.16 | 0.75 | 1.08 | Insulation Manufactured Home - Existing - Low Income Attic Insulation R0 to R30 Any Electric Heat | Low Income | Existing | Manufactured Home |  | 0.66 | 25 | 2022-04-01 |  | per Square feet of area insulated | R-value 30 |  | Any Electric Heat | Attic Insulation | [7 empty] | Retrofit | RTF Approved | 2016-01-21 | ResMHWeatherization_v4_2 | RTF Active UES (Deemed) | 0 | 0 | 2 | Yes | -28.7 | 0
RHVEN10114 | Heating Zone 2 | All Cooling Zones | Residential | HVAC | Envelope | Insulation | Multifamily - Existing - Low Rise | Floor Insulation | R0 to R30 | Any Electric Heat | 1.87 | 2.16 | 1.74 | Insulation Multifamily - Existing - Low Rise Floor Insulation R0 to R30 Any Electric Heat |  | Existing | Multifamily Low Rise |  | 1.28 | 45 | 2022-04-01 |  | per Square feet of area insulated | R-value 30 |  | Any Electric Heat | Floor Insulation | [7 empty] | Retrofit | RTF Approved | 2017-03-28 | ResMFWeatherization_v3_4.xlsm | RTF Active UES (Deemed) | 0 | 0 | 3.31 | Yes | -35.23 | 0
LHVEN10042 | Heating Zone 2 | All Cooling Zones | Residential | HVAC | Envelope | Insulation | Multifamily - Existing - Low Rise - Low Income | Floor Insulation | R0 to R30 | Any Electric Heat | 1.87 | 2.16 | 1.74 | Insulation Multifamily - Existing - Low Rise - Low Income Floor Insulation R0 to R30 Any Electric Heat | Low Income | Existing | Multifamily Low Rise |  | 0.98 | 45 | 2022-04-01 |  | per Square feet of area insulated | R-value 30 |  | Any Electric Heat | Floor Insulation | [7 empty] | Retrofit | RTF Approved | 2017-03-28 | ResMFWeatherization_v3_4.xlsm | RTF Active UES (Deemed) | 0 | 0 | 4.56 | Yes | -46.04 | 0
RHVEN12394 | Heating Zone 2 | All Cooling Zones | Residential | HVAC | Envelope | Insulation | Single Family - Existing | Floor Insulation | R0 to R30 | Any Electric Heat | 0.69 | 1.05 | 0.64 | Insulation Single Family - Existing Floor Insulation R0 to R30 Any Electric Heat |  | Existing | Single Family |  | 1.41 | 45 | 2022-04-01 |  | per Square feet of area insulated | R-value 30 |  | Any Electric Heat | Floor Insulation | [7 empty] | Retrofit | BPA Qualified |  |  | BPA Qualified UES | 0 | 0 | 1.67 | Yes | 19.4 | 0
LHVEN12451 | Heating Zone 2 | All Cooling Zones | Residential | HVAC | Envelope | Insulation | Single Family - Existing - Low Income | Floor Insulation | R0 to R30 | Any Electric Heat | 0.69 | 1.05 | 0.64 | Insulation Single Family - Existing - Low Income Floor Insulation R0 to R30 Any Electric Heat | Low Income | Existing | Single Family |  | 1.32 | 45 | 2022-04-01 |  | per Square feet of area insulated | R-value 30 |  | Any Electric Heat | Floor Insulation | [7 empty] | Retrofit | BPA Qualified |  |  | BPA Qualified UES | 0 | 0 | 1.8 | Yes | -19.3 | 0
RHVEN10110 | Heating Zone 2 | All Cooling Zones | Residential | HVAC | Envelope | Insulation | Multifamily - Existing - Low Rise | Attic Insulation | R0 to R38 | Any Electric Heat | 1.08 | 1.35 | 1 | Insulation Multifamily - Existing - Low Rise Attic Insulation R0 to R38 Any Electric Heat |  | Existing | Multifamily Low Rise |  | 0.98 | 45 | 2022-04-01 |  | per Square feet of area insulated | R-value 38 |  | Any Electric Heat | Attic Insulation | [7 empty] | Retrofit | RTF Approved | 2017-03-28 | ResMFWeatherization_v3_4.xlsm | RTF Active UES (Deemed) | 0 | 0 | 2.47 | Yes | -20.61 | 0
LHVEN10038 | Heating Zone 2 | All Cooling Zones | Residential | HVAC | Envelope | Insulation | Multifamily - Existing - Low Rise - Low Income | Attic Insulation | R0 to R38 | Any Electric Heat | 1.08 | 1.35 | 1 | Insulation Multifamily - Existing - Low Rise - Low Income Attic Insulation R0 to R38 Any Electric Heat | Low Income | Existing | Multifamily Low Rise |  | 0.73 | 45 | 2022-04-01 |  | per Square feet of area insulated | R-value 38 |  | Any Electric Heat | Attic Insulation | [7 empty] | Retrofit | RTF Approved | 2017-03-28 | ResMFWeatherization_v3_4.xlsm | RTF Active UES (Deemed) | 0 | 0 | 3.21 | Yes | -33.12 | 0
RHVEN12382 | Heating Zone 2 | All Cooling Zones | Residential | HVAC | Envelope | Insulation | Single Family - Existing | Attic Insulation | R0 to R38 | Any Electric Heat | 1.98 | 2.3 | 1.84 | Insulation Single Family - Existing Attic Insulation R0 to R38 Any Electric Heat |  | Existing | Single Family |  | 1.24 | 45 | 2022-04-01 |  | per Square feet of area insulated | R-value 38 |  | Any Electric Heat | Attic Insulation | [7 empty] | Retrofit | BPA Qualified |  |  | BPA Qualified UES | 0 | 0 | 5.5 | Yes | 5.91 | 0
LHVEN12439 | Heating Zone 2 | All Cooling Zones | Residential | HVAC | Envelope | Insulation | Single Family - Existing - Low Income | Attic Insulation | R0 to R38 | Any Electric Heat | 1.98 | 2.3 | 1.84 | Insulation Single Family - Existing - Low Income Attic Insulation R0 to R38 Any Electric Heat | Low Income | Existing | Single Family |  | 0.98 | 45 | 2022-04-01 |  | per Square feet of area insulated | R-value 38 |  | Any Electric Heat | Attic Insulation | [7 empty] | Retrofit | BPA Qualified |  |  | BPA Qualified UES | 0 | 0 | 8 | Yes | -92.5 | 0
RHVEN11733 | Heating Zone 2 | All Cooling Zones | Residential | HVAC | Envelope | Insulation | Multifamily - Existing - Low Rise | Attic Insulation | R0 to R49 | Any Electric Heat | 1.13 | 1.5 | 1.05 | Insulation Multifamily - Existing - Low Rise Attic Insulation R0 to R49 Any Electric Heat |  | Existing | Multifamily Low Rise |  | 1.26 | 45 | 2022-04-01 |  | per Square feet of area insulated | R-value 49 |  | Any Electric Heat | Attic Insulation | [7 empty] | Retrofit | RTF Approved | 2017-03-28 | ResMFWeatherization_v3_4.xlsm | RTF Active UES (Deemed) | 0 | 0 | 2.03 | Yes | -7.87 | 0
LHVEN11748 | Heating Zone 2 | All Cooling Zones | Residential | HVAC | Envelope | Insulation | Multifamily - Existing - Low Rise - Low Income | Attic Insulation | R0 to R49 | Any Electric Heat | 1.13 | 1.5 | 1.05 | Insulation Multifamily - Existing - Low Rise - Low Income Attic Insulation R0 to R49 Any Electric Heat | Low Income | Existing | Multifamily Low Rise |  | 0.84 | 45 | 2022-04-01 |  | per Square feet of area insulated | R-value 49 |  | Any Electric Heat | Attic Insulation | [7 empty] | Retrofit | RTF Approved | 2017-03-28 | ResMFWeatherization_v3_4.xlsm | RTF Active UES (Deemed) | 0 | 0 | 2.95 | Yes | -29.42 | 0
RHVEN12383 | Heating Zone 2 | All Cooling Zones | Residential | HVAC | Envelope | Insulation | Single Family - Existing | Attic Insulation | R0 to R49 | Any Electric Heat | 2.01 | 2.3 | 1.86 | Insulation Single Family - Existing Attic Insulation R0 to R49 Any Electric Heat |  | Existing | Single Family |  | 1.49 | 45 | 2022-04-01 |  | per Square feet of area insulated | R-value 49 |  | Any Electric Heat | Attic Insulation | [7 empty] | Retrofit | BPA Qualified |  |  | BPA Qualified UES | 0 | 0 | 4.64 | Yes | 7 | 0
LHVEN12440 | Heating Zone 2 | All Cooling Zones | Residential | HVAC | Envelope | Insulation | Single Family - Existing - Low Income | Attic Insulation | R0 to R49 | Any Electric Heat | 2.01 | 2.3 | 1.86 | Insulation Single Family - Existing - Low Income Attic Insulation R0 to R49 Any Electric Heat | Low Income | Existing | Single Family |  | 1.12 | 45 | 2022-04-01 |  | per Square feet of area insulated | R-value 49 |  | Any Electric Heat | Attic Insulation | [7 empty] | Retrofit | BPA Qualified |  |  | BPA Qualified UES | 0 | 0 | 7.1 | Yes | -89.6 | 0
RHVEN10094 | Heating Zone 2 | All Cooling Zones | Residential | HVAC | Envelope | Insulation | Manufactured Home - Existing | Floor Insulation | R11 to R22 | Any Electric Heat | 0.41 | 0.6 | 0.38 | Insulation Manufactured Home - Existing Floor Insulation R11 to R22 Any Electric Heat |  | Existing | Manufactured Home |  | 1.28 | 25 | 2022-04-01 |  | per Square feet of area insulated | R-value 22 |  | Any Electric Heat | Floor Insulation | [7 empty] | Retrofit | RTF Approved | 2016-01-21 | ResMHWeatherization_v4_2 | RTF Active UES (Deemed) | 0 | 0 | 0.83 | No | 39.23 | 0
LHVEN10022 | Heating Zone 2 | All Cooling Zones | Residential | HVAC | Envelope | Insulation | Manufactured Home - Existing - Low Income | Floor Insulation | R11 to R22 | Any Electric Heat | 0.41 | 0.6 | 0.38 | Insulation Manufactured Home - Existing - Low Income Floor Insulation R11 to R22 Any Electric Heat | Low Income | Existing | Manufactured Home |  | 0.5 | 25 | 2022-04-01 |  | per Square feet of area insulated | R-value 22 |  | Any Electric Heat | Floor Insulation | [7 empty] | Retrofit | RTF Approved | 2016-01-21 | ResMHWeatherization_v4_2 | RTF Active UES (Deemed) | 0 | 0 | 0.7 | No | 127.7 | 0
RHVEN10092 | Heating Zone 2 | All Cooling Zones | Residential | HVAC | Envelope | Insulation | Manufactured Home - Existing | Attic Insulation | R11 to R30 | Any Electric Heat | 0.4 | 0.45 | 0.37 | Insulation Manufactured Home - Existing Attic Insulation R11 to R30 Any Electric Heat |  | Existing | Manufactured Home |  | 2.91 | 25 | 2022-04-01 |  | per Square feet of area insulated | R-value 30 |  | Any Electric Heat | Attic Insulation | [7 empty] | Retrofit | RTF Approved | 2016-01-21 | ResMHWeatherization_v4_2 | RTF Active UES (Deemed) | 0 | 0 | 0.35 | No | 92.24 | 0
LHVEN10020 | Heating Zone 2 | All Cooling Zones | Residential | HVAC | Envelope | Insulation | Manufactured Home - Existing - Low Income | Attic Insulation | R11 to R30 | Any Electric Heat | 0.4 | 0.45 | 0.37 | Insulation Manufactured Home - Existing - Low Income Attic Insulation R11 to R30 Any Electric Heat | Low Income | Existing | Manufactured Home |  | 0.24 | 25 | 2022-04-01 |  | per Square feet of area insulated | R-value 30 |  | Any Electric Heat | Attic Insulation | [7 empty] | Retrofit | RTF Approved | 2016-01-21 | ResMHWeatherization_v4_2 | RTF Active UES (Deemed) | 0 | 0 | 0.7 | No | 130.3 | 0
RHVEN12384 | Heating Zone 2 | All Cooling Zones | Residential | HVAC | Envelope | Insulation | Single Family - Existing | Attic Insulation | R11 to R38 | Any Electric Heat | 0.67 | 1.05 | 0.62 | Insulation Single Family - Existing Attic Insulation R11 to R38 Any Electric Heat |  | Existing | Single Family |  | 0.99 | 45 | 2022-04-01 |  | per Square feet of area insulated | R-value 38 |  | Any Electric Heat | Attic Insulation | [7 empty] | Retrofit | BPA Qualified |  |  | BPA Qualified UES | 0 | 0 | 2.34 | Yes | 13.88 | 0
LHVEN12441 | Heating Zone 2 | All Cooling Zones | Residential | HVAC | Envelope | Insulation | Single Family - Existing - Low Income | Attic Insulation | R11 to R38 | Any Electric Heat | 0.67 | 1.05 | 0.62 | Insulation Single Family - Existing - Low Income Attic Insulation R11 to R38 Any Electric Heat | Low Income | Existing | Single Family |  | 0.84 | 45 | 2022-04-01 |  | per Square feet of area insulated | R-value 38 |  | Any Electric Heat | Attic Insulation | [7 empty] | Retrofit | BPA Qualified |  |  | BPA Qualified UES | 0 | 0 | 1.5 | Yes | 3.7 | 0
RHVEN12385 | Heating Zone 2 | All Cooling Zones | Residential | HVAC | Envelope | Insulation | Single Family - Existing | Attic Insulation | R11 to R49 | Any Electric Heat | 0.7 | 1.05 | 0.65 | Insulation Single Family - Existing Attic Insulation R11 to R49 Any Electric Heat |  | Existing | Single Family |  | 1.24 | 45 | 2022-04-01 |  | per Square feet of area insulated | R-value 49 |  | Any Electric Heat | Attic Insulation | [7 empty] | Retrofit | BPA Qualified |  |  | BPA Qualified UES | 0 | 0 | 1.95 | Yes | 16.68 | 0
LHVEN12442 | Heating Zone 2 | All Cooling Zones | Residential | HVAC | Envelope | Insulation | Single Family - Existing - Low Income | Attic Insulation | R11 to R49 | Any Electric Heat | 0.7 | 1.05 | 0.65 | Insulation Single Family - Existing - Low Income Attic Insulation R11 to R49 Any Electric Heat | Low Income | Existing | Single Family |  | 0.98 | 45 | 2022-04-01 |  | per Square feet of area insulated | R-value 49 |  | Any Electric Heat | Attic Insulation | [7 empty] | Retrofit | BPA Qualified |  |  | BPA Qualified UES | 0 | 0 | 1.4 | Yes | 12.6 | 0
RHVEN10115 | Heating Zone 2 | All Cooling Zones | Residential | HVAC | Envelope | Insulation | Multifamily - Existing - Low Rise | Floor Insulation | R19 to R30 | Any Electric Heat | 0.47 | 0.33 | 0.44 | Insulation Multifamily - Existing - Low Rise Floor Insulation R19 to R30 Any Electric Heat |  | Existing | Multifamily Low Rise |  | 0.71 | 45 | 2022-04-01 |  | per Square feet of area insulated | R-value 30 |  | Any Electric Heat | Floor Insulation | [7 empty] | Retrofit | RTF Approved | 2017-03-28 | ResMFWeatherization_v3_4.xlsm | RTF Active UES (Deemed) | 0 | 0 | 1.5 | Yes | 17.35 | 0
LHVEN10043 | Heating Zone 2 | All Cooling Zones | Residential | HVAC | Envelope | Insulation | Multifamily - Existing - Low Rise - Low Income | Floor Insulation | R19 to R30 | Any Electric Heat | 0.47 | 0.33 | 0.44 | Insulation Multifamily - Existing - Low Rise - Low Income Floor Insulation R19 to R30 Any Electric Heat | Low Income | Existing | Multifamily Low Rise |  | 0.87 | 45 | 2022-04-01 |  | per Square feet of area insulated | R-value 30 |  | Any Electric Heat | Floor Insulation | [7 empty] | Retrofit | RTF Approved | 2017-03-28 | ResMFWeatherization_v3_4.xlsm | RTF Active UES (Deemed) | 0 | 0 | 1.3 | Yes | 30.95 | 0
RHVEN12395 | Heating Zone 2 | All Cooling Zones | Residential | HVAC | Envelope | Insulation | Single Family - Existing | Floor Insulation | R19 to R30 | Any Electric Heat | 0.22 | 0.15 | 0.2 | Insulation Single Family - Existing Floor Insulation R19 to R30 Any Electric Heat |  | Existing | Single Family |  | 1.01 | 45 | 2022-04-01 |  | per Square feet of area insulated | R-value 30 |  | Any Electric Heat | Floor Insulation | [7 empty] | Retrofit | BPA Qualified |  |  | BPA Qualified UES | 0 | 0 | 0.75 | No | 43.3 | 0
LHVEN12452 | Heating Zone 2 | All Cooling Zones | Residential | HVAC | Envelope | Insulation | Single Family - Existing - Low Income | Floor Insulation | R19 to R30 | Any Electric Heat | 0.22 | 0.15 | 0.2 | Insulation Single Family - Existing - Low Income Floor Insulation R19 to R30 Any Electric Heat | Low Income | Existing | Single Family |  | 1.17 | 45 | 2022-04-01 |  | per Square feet of area insulated | R-value 30 |  | Any Electric Heat | Floor Insulation | [7 empty] | Retrofit | BPA Qualified |  |  | BPA Qualified UES | 0 | 0 | 0.3 | No | 472.9 | 0
RHVEN10111 | Heating Zone 2 | All Cooling Zones | Residential | HVAC | Envelope | Insulation | Multifamily - Existing - Low Rise | Attic Insulation | R19 to R38 | Any Electric Heat | 0.28 | 0.45 | 0.26 | Insulation Multifamily - Existing - Low Rise Attic Insulation R19 to R38 Any Electric Heat |  | Existing | Multifamily Low Rise |  | 0.5 | 45 | 2022-04-01 |  | per Square feet of area insulated | R-value 38 |  | Any Electric Heat | Attic Insulation | [7 empty] | Retrofit | RTF Approved | 2017-03-28 | ResMFWeatherization_v3_4.xlsm | RTF Active UES (Deemed) | 0 | 0 | 1.25 | Yes | 36.25 | 0
LHVEN10039 | Heating Zone 2 | All Cooling Zones | Residential | HVAC | Envelope | Insulation | Multifamily - Existing - Low Rise - Low Income | Attic Insulation | R19 to R38 | Any Electric Heat | 0.28 | 0.45 | 0.26 | Insulation Multifamily - Existing - Low Rise - Low Income Attic Insulation R19 to R38 Any Electric Heat | Low Income | Existing | Multifamily Low Rise |  | 0.55 | 45 | 2022-04-01 |  | per Square feet of area insulated | R-value 38 |  | Any Electric Heat | Attic Insulation | [7 empty] | Retrofit | RTF Approved | 2017-03-28 | ResMFWeatherization_v3_4.xlsm | RTF Active UES (Deemed) | 0 | 0 | 1.09 | Yes | 51.13 | 0
RHVEN12386 | Heating Zone 2 | All Cooling Zones | Residential | HVAC | Envelope | Insulation | Single Family - Existing | Attic Insulation | R19 to R38 | Any Electric Heat | 0.24 | 0.3 | 0.22 | Insulation Single Family - Existing Attic Insulation R19 to R38 Any Electric Heat |  | Existing | Single Family |  | 0.99 | 45 | 2022-04-01 |  | per Square feet of area insulated | R-value 38 |  | Any Electric Heat | Attic Insulation | [7 empty] | Retrofit | BPA Qualified |  |  | BPA Qualified UES | 0 | 0 | 0.83 | No | 39.14 | 0
LHVEN12443 | Heating Zone 2 | All Cooling Zones | Residential | HVAC | Envelope | Insulation | Single Family - Existing - Low Income | Attic Insulation | R19 to R38 | Any Electric Heat | 0.24 | 0.3 | 0.22 | Insulation Single Family - Existing - Low Income Attic Insulation R19 to R38 Any Electric Heat | Low Income | Existing | Single Family |  | 0.74 | 45 | 2022-04-01 |  | per Square feet of area insulated | R-value 38 |  | Any Electric Heat | Attic Insulation | [7 empty] | Retrofit | BPA Qualified |  |  | BPA Qualified UES | 0 | 0 | 0.8 | No | 107.6 | 0
RHVEN11736 | Heating Zone 2 | All Cooling Zones | Residential | HVAC | Envelope | Insulation | Multifamily - Existing - Low Rise | Attic Insulation | R19 to R49 | Any Electric Heat | 0.33 | 0.45 | 0.31 | Insulation Multifamily - Existing - Low Rise Attic Insulation R19 to R49 Any Electric Heat |  | Existing | Multifamily Low Rise |  | 0.78 | 45 | 2022-04-01 |  | per Square feet of area insulated | R-value 49 |  | Any Electric Heat | Attic Insulation | [7 empty] | Retrofit | RTF Approved | 2017-03-28 | ResMFWeatherization_v3_4.xlsm | RTF Active UES (Deemed) | 0 | 0 | 0.97 | No | 69.89 | 0
LHVEN11751 | Heating Zone 2 | All Cooling Zones | Residential | HVAC | Envelope | Insulation | Multifamily - Existing - Low Rise - Low Income | Attic Insulation | R19 to R49 | Any Electric Heat | 0.33 | 0.45 | 0.31 | Insulation Multifamily - Existing - Low Rise - Low Income Attic Insulation R19 to R49 Any Electric Heat | Low Income | Existing | Multifamily Low Rise |  | 0.66 | 45 | 2022-04-01 |  | per Square feet of area insulated | R-value 49 |  | Any Electric Heat | Attic Insulation | [7 empty] | Retrofit | RTF Approved | 2017-03-28 | ResMFWeatherization_v3_4.xlsm | RTF Active UES (Deemed) | 0 | 0 | 1.11 | Yes | 49.39 | 0
RHVEN12387 | Heating Zone 2 | All Cooling Zones | Residential | HVAC | Envelope | Insulation | Single Family - Existing | Attic Insulation | R19 to R49 | Any Electric Heat | 0.27 | 0.3 | 0.25 | Insulation Single Family - Existing Attic Insulation R19 to R49 Any Electric Heat |  | Existing | Single Family |  | 1.05 | 45 | 2022-04-01 |  | per Square feet of area insulated | R-value 49 |  | Any Electric Heat | Attic Insulation | [7 empty] | Retrofit | BPA Qualified |  |  | BPA Qualified UES | 0 | 0 | 0.88 | No | 37.01 | 0
LHVEN12444 | Heating Zone 2 | All Cooling Zones | Residential | HVAC | Envelope | Insulation | Single Family - Existing - Low Income | Attic Insulation | R19 to R49 | Any Electric Heat | 0.27 | 0.3 | 0.25 | Insulation Single Family - Existing - Low Income Attic Insulation R19 to R49 Any Electric Heat | Low Income | Existing | Single Family |  | 0.88 | 45 | 2022-04-01 |  | per Square feet of area insulated | R-value 49 |  | Any Electric Heat | Attic Insulation | [7 empty] | Retrofit | BPA Qualified |  |  | BPA Qualified UES | 0 | 0 | 0.8 | No | 104.7 | 0
RHVEN12388 | Heating Zone 2 | All Cooling Zones | Residential | HVAC | Envelope | Insulation | Single Family - Existing | Attic Insulation | R30 to R38 | Any Electric Heat | 0.06 | 0.09 | 0.06 | Insulation Single Family - Existing Attic Insulation R30 to R38 Any Electric Heat |  | Existing | Single Family |  | 0.61 | 45 | 2022-04-01 |  | per Square feet of area insulated | R-value 38 |  | Any Electric Heat | Attic Insulation | [7 empty] | Retrofit | BPA Qualified |  |  | BPA Qualified UES | 0 | 0 | 0.35 | No | 92.83 | 0
LHVEN12445 | Heating Zone 2 | All Cooling Zones | Residential | HVAC | Envelope | Insulation | Single Family - Existing - Low Income | Attic Insulation | R30 to R38 | Any Electric Heat | 0.06 | 0.09 | 0.06 | Insulation Single Family - Existing - Low Income Attic Insulation R30 to R38 Any Electric Heat | Low Income | Existing | Single Family |  | 0.6 | 45 | 2022-04-01 |  | per Square feet of area insulated | R-value 38 |  | Any Electric Heat | Attic Insulation | [7 empty] | Retrofit | BPA Qualified |  |  | BPA Qualified UES | 0 | 0 | 0.4 | No | 390.8 | 0
RHVEN12389 | Heating Zone 2 | All Cooling Zones | Residential | HVAC | Envelope | Insulation | Single Family - Existing | Attic Insulation | R30 to R49 | Any Electric Heat | 0.08 | 0.12 | 0.08 | Insulation Single Family - Existing Attic Insulation R30 to R49 Any Electric Heat |  | Existing | Single Family |  | 0.89 | 45 | 2022-04-01 |  | per Square feet of area insulated | R-value 49 |  | Any Electric Heat | Attic Insulation | [7 empty] | Retrofit | BPA Qualified |  |  | BPA Qualified UES | 0 | 0 | 0.32 | No | 101.93 | 0
LHVEN12446 | Heating Zone 2 | All Cooling Zones | Residential | HVAC | Envelope | Insulation | Single Family - Existing - Low Income | Attic Insulation | R30 to R49 | Any Electric Heat | 0.08 | 0.12 | 0.08 | Insulation Single Family - Existing - Low Income Attic Insulation R30 to R49 Any Electric Heat | Low Income | Existing | Single Family |  | 0.74 | 45 | 2022-04-01 |  | per Square feet of area insulated | R-value 49 |  | Any Electric Heat | Attic Insulation | [7 empty] | Retrofit | BPA Qualified |  |  | BPA Qualified UES | 0 | 0 | 0.4 | No | 294.2 | 0
RHVEN10112 | Heating Zone 2 | All Cooling Zones | Residential | HVAC | Envelope | Insulation | Multifamily - Existing - Low Rise | Attic Insulation | R38 to R49 | Any Electric Heat | 0.06 | 0.12 | 0.05 | Insulation Multifamily - Existing - Low Rise Attic Insulation R38 to R49 Any Electric Heat |  | Existing | Multifamily Low Rise |  | 0.5 | 45 | 2022-04-01 |  | per Square feet of area insulated | R-value 49 |  | Any Electric Heat | Attic Insulation | [7 empty] | Retrofit | RTF Approved | 2017-03-28 | ResMFWeatherization_v3_4.xlsm | RTF Active UES (Deemed) | 0 | 0 | 0.26 | No | 482.75 | 0
LHVEN10040 | Heating Zone 2 | All Cooling Zones | Residential | HVAC | Envelope | Insulation | Multifamily - Existing - Low Rise - Low Income | Attic Insulation | R38 to R49 | Any Electric Heat | 0.06 | 0.12 | 0.05 | Insulation Multifamily - Existing - Low Rise - Low Income Attic Insulation R38 to R49 Any Electric Heat | Low Income | Existing | Multifamily Low Rise |  | 0.48 | 45 | 2022-04-01 |  | per Square feet of area insulated | R-value 49 |  | Any Electric Heat | Attic Insulation | [7 empty] | Retrofit | RTF Approved | 2017-03-28 | ResMFWeatherization_v3_4.xlsm | RTF Active UES (Deemed) | 0 | 0 | 0.26 | No | 462.73 | 0
RHVEN11918 | Heating Zone 2 | All Cooling Zones | Residential | HVAC | Envelope | Windows | Manufactured Home - Existing | Prime Windows and Patio Doors | Single Pane Base Window to 0.22 or better, Patio door to 0.30 or better | Any Electric Heat | 17.52 | 8 | 16.24 | Windows Manufactured Home - Existing Prime Windows and Patio Doors Single Pane Base Window to 0.22 or better, Patio door to 0.30 or better Any Electric Heat |  | Existing | Manufactured Home |  | 22.18 | 25 | 2022-04-01 |  | per Square feet of window replaced | Window u-factor .22 or better; Patio door u-factor .30 or better |  | Any Electric Heat | Window | [7 empty] | Retrofit | RTF Approved | 2016-01-21 | ResMHWeatherization_v4_2 | RTF Active UES (Deemed) | 0.01 | 0.01 | 2.05 | Yes | 15.86 | 0.01
LHVEN11916 | Heating Zone 2 | All Cooling Zones | Residential | HVAC | Envelope | Windows | Manufactured Home - Existing - Low Income | Prime Windows and Patio Doors | Single Pane Base Window to 0.22 or better, Patio door to 0.30 or better | Any Electric Heat | 17.52 | 20 | 16.24 | Windows Manufactured Home - Existing - Low Income Prime Windows and Patio Doors Single Pane Base Window to 0.22 or better, Patio door to 0.30 or better Any Electric Heat | Low Income | Existing | Manufactured Home |  | 21.97 | 25 | 2022-04-01 |  | per Square feet of window replaced | Window u-factor .22 or better; Patio door u-factor .30 or better |  | Any Electric Heat | Window | [7 empty] | Retrofit | RTF Approved | 2016-01-21 | ResMHWeatherization_v4_2 | RTF Active UES (Deemed) | 0.01 | 0.01 | 2.1 | Yes | -30.8 | 0.01
RHVEN12828 | Heating Zone 2 | All Cooling Zones | Residential | HVAC | Envelope | Windows | Multifamily - Existing - Low Rise | Prime Windows and Patio Doors | Single Pane Base Window to 0.22 or better, Patio door to 0.30 or better | Any Electric Heat | 37.78 | 16 | 35.07 | Windows Multifamily - Existing - Low Rise Prime Windows and Patio Doors Single Pane Base Window to 0.22 or better, Patio door to 0.30 or better Any Electric Heat |  | Existing | Multifamily Low Rise |  | 26.98 | 45 | 2022-04-01 |  | per Square feet of window replaced | Window u-factor .22 or better; Patio door u-factor .30 or better |  | Any Electric Heat | Window | [7 empty] | Retrofit | RTF Approved | 2017-03-28 | ResMFWeatherization_v3_4.xlsm | RTF Active UES (Deemed) | 0.01 | 0.01 | 3.16 | Yes | -33.18 | 0
LHVEN12834 | Heating Zone 2 | All Cooling Zones | Residential | HVAC | Envelope | Windows | Multifamily - Existing - Low Rise - Low Income | Prime Windows and Patio Doors | Single Pane Base Window to 0.22 or better, Patio door to 0.30 or better | Any Electric Heat | 37.78 | 20 | 35.07 | Windows Multifamily - Existing - Low Rise - Low Income Prime Windows and Patio Doors Single Pane Base Window to 0.22 or better, Patio door to 0.30 or better Any Electric Heat | Low Income | Existing | Multifamily Low Rise |  | 19.87 | 45 | 2022-04-01 |  | per Square feet of window replaced | Window u-factor .22 or better; Patio door u-factor .30 or better |  | Any Electric Heat | Window | [7 empty] | Retrofit | RTF Approved | 2017-03-28 | ResMFWeatherization_v3_4.xlsm | RTF Active UES (Deemed) | 0.01 | 0.01 | 4.21 | Yes | -43.48 | 0.02
RHVEN12417 | Heating Zone 2 | All Cooling Zones | Residential | HVAC | Envelope | Windows | Single Family - Existing | Prime Windows and Patio Doors | Single Pane Base Window to 0.22 or better, Patio door to 0.30 or better | Any Electric Heat | 7.69 | 8 | 7.13 | Windows Single Family - Existing Prime Windows and Patio Doors Single Pane Base Window to 0.22 or better, Patio door to 0.30 or better Any Electric Heat |  | Existing | Single Family |  | 26.25 | 45 | 2022-04-01 |  | per Square feet of window replaced | Window u-factor .22 or better; Patio door u-factor .30 or better |  | Any Electric Heat | Window | [7 empty] | Retrofit | BPA Qualified |  |  | BPA Qualified UES | 0 | 0 | 1.01 | Yes | 32.26 | 0
LHVEN12474 | Heating Zone 2 | All Cooling Zones | Residential | HVAC | Envelope | Windows | Single Family - Existing - Low Income | Prime Windows and Patio Doors | Single Pane Base Window to 0.22 or better, Patio door to 0.30 or better | Any Electric Heat | 7.69 | 20 | 7.13 | Windows Single Family - Existing - Low Income Prime Windows and Patio Doors Single Pane Base Window to 0.22 or better, Patio door to 0.30 or better Any Electric Heat | Low Income | Existing | Single Family |  | 21.8 | 45 | 2022-04-01 |  | per Square feet of window replaced | Window u-factor .22 or better; Patio door u-factor .30 or better |  | Any Electric Heat | Window | [7 empty] | Retrofit | BPA Qualified |  |  | BPA Qualified UES | 0.01 | 0.01 | 1.7 | Yes | -10.3 | 0.01
RHVEN10198 | Heating Zone 2 | All Cooling Zones | Residential | HVAC | Envelope | Windows | Manufactured Home - Existing | Prime Windows and Patio Doors | Single Pane Base Window to 0.30 or better, Patio door to 0.35 or better | Any Electric Heat | 16.3 | 6 | 15.12 | Windows Manufactured Home - Existing Prime Windows and Patio Doors Single Pane Base Window to 0.30 or better, Patio door to 0.35 or better Any Electric Heat |  | Existing | Manufactured Home |  | 18.53 | 25 | 2022-04-01 |  | per Square feet of window replaced | Window u-factor .30 or better; Patio door u-factor .35 or better |  | Any Electric Heat | Window | [7 empty] | Retrofit | RTF Approved | 2016-01-21 | ResMHWeatherization_v4_2 | RTF Active UES (Deemed) | 0.01 | 0.01 | 2.28 | Yes | 14.24 | 0.01
LHVEN10180 | Heating Zone 2 | All Cooling Zones | Residential | HVAC | Envelope | Windows | Manufactured Home - Existing - Low Income | Prime Windows and Patio Doors | Single Pane Base Window to 0.30 or better, Patio door to 0.35 or better | Any Electric Heat | 16.3 | 20 | 15.12 | Windows Manufactured Home - Existing - Low Income Prime Windows and Patio Doors Single Pane Base Window to 0.30 or better, Patio door to 0.35 or better Any Electric Heat | Low Income | Existing | Manufactured Home |  | 20.61 | 25 | 2022-04-01 |  | per Square feet of window replaced | Window u-factor .30 or better; Patio door u-factor .35 or better |  | Any Electric Heat | Window | [7 empty] | Retrofit | RTF Approved | 2016-01-21 | ResMHWeatherization_v4_2 | RTF Active UES (Deemed) | 0.01 | 0.01 | 2.2 | Yes | -36.5 | 0.01
RHVEN10192 | Heating Zone 2 | All Cooling Zones | Residential | HVAC | Envelope | Windows | Multifamily - Existing - Low Rise | Prime Windows and Patio Doors | Single Pane Base Window to 0.30 or better, Patio door to 0.35 or better | Any Electric Heat | 34.01 | 12 | 31.57 | Windows Multifamily - Existing - Low Rise Prime Windows and Patio Doors Single Pane Base Window to 0.30 or better, Patio door to 0.35 or better Any Electric Heat |  | Existing | Multifamily Low Rise |  | 23.3 | 45 | 2022-04-01 |  | per Square feet of window replaced | Window u-factor .30 or better; Patio door u-factor .35 or better |  | Any Electric Heat | Window | [7 empty] | Retrofit | RTF Approved | 2017-03-28 | ResMFWeatherization_v3_4.xlsm | RTF Active UES (Deemed) | 0.01 | 0.01 | 3.29 | Yes | -35.02 | 0
LHVEN10174 | Heating Zone 2 | All Cooling Zones | Residential | HVAC | Envelope | Windows | Multifamily - Existing - Low Rise - Low Income | Prime Windows and Patio Doors | Single Pane Base Window to 0.30 or better, Patio door to 0.35 or better | Any Electric Heat | 34.01 | 20 | 31.57 | Windows Multifamily - Existing - Low Rise - Low Income Prime Windows and Patio Doors Single Pane Base Window to 0.30 or better, Patio door to 0.35 or better Any Electric Heat | Low Income | Existing | Multifamily Low Rise |  | 17.81 | 45 | 2022-04-01 |  | per Square feet of window replaced | Window u-factor .30 or better; Patio door u-factor .35 or better |  | Any Electric Heat | Window | [7 empty] | Retrofit | RTF Approved | 2017-03-28 | ResMFWeatherization_v3_4.xlsm | RTF Active UES (Deemed) | 0.01 | 0.01 | 4.21 | Yes | -43.48 | 0.02
RHVEN12415 | Heating Zone 2 | All Cooling Zones | Residential | HVAC | Envelope | Windows | Single Family - Existing | Prime Windows and Patio Doors | Single Pane Base Window to 0.30 or better, Patio door to 0.35 or better | Any Electric Heat | 6.97 | 6 | 6.46 | Windows Single Family - Existing Prime Windows and Patio Doors Single Pane Base Window to 0.30 or better, Patio door to 0.35 or better Any Electric Heat |  | Existing | Single Family |  | 22.6 | 45 | 2022-04-01 |  | per Square feet of window replaced | Window u-factor .30 or better; Patio door u-factor .35 or better |  | Any Electric Heat | Window | [7 empty] | Retrofit | BPA Qualified |  |  | BPA Qualified UES | 0 | 0 | 1.06 | Yes | 30.64 | 0
LHVEN12472 | Heating Zone 2 | All Cooling Zones | Residential | HVAC | Envelope | Windows | Single Family - Existing - Low Income | Prime Windows and Patio Doors | Single Pane Base Window to 0.30 or better, Patio door to 0.35 or better | Any Electric Heat | 6.97 | 20 | 6.46 | Windows Single Family - Existing - Low Income Prime Windows and Patio Doors Single Pane Base Window to 0.30 or better, Patio door to 0.35 or better Any Electric Heat | Low Income | Existing | Single Family |  | 18.51 | 45 | 2022-04-01 |  | per Square feet of window replaced | Window u-factor .30 or better; Patio door u-factor .35 or better |  | Any Electric Heat | Window | [7 empty] | Retrofit | BPA Qualified |  |  | BPA Qualified UES | 0.01 | 0.01 | 1.8 | Yes | -18 | 0.01
RHVEN12852 | Heating Zone 2 | All Cooling Zones | Residential | HVAC | Envelope | Windows | Manufactured Home - Existing | Low-E Storm Windows | Single Pane Metal | Any Electric Heat | 15.72 | 2 | 14.58 | Windows Manufactured Home - Existing Low-E Storm Windows Single Pane Metal Any Electric Heat |  | Existing | Manufactured Home |  | 9.84 | 20 | 2022-04-01 |  | per Square foot | ENERGY STAR |  | Any Electric Heat | Window | [7 empty] | Retrofit | RTF Approved | 2016-01-21 | ResMHWeatherization_v4_2 |  | 0.01 | 0.01 | 3.6 | Yes | 9.01 | 0.01
LHVEN12853 | Heating Zone 2 | All Cooling Zones | Residential | HVAC | Envelope | Windows | Manufactured Home - Existing - Low Income | Low-E Storm Windows | Single Pane Metal | Any Electric Heat | 15.72 | 10 | 14.58 | Windows Manufactured Home - Existing - Low Income Low-E Storm Windows Single Pane Metal Any Electric Heat | Low Income | Existing | Manufactured Home |  | 9.84 | 20 | 2022-04-01 |  | per Square foot | ENERGY STAR |  | Any Electric Heat | Window | [7 empty] | Retrofit | RTF Approved | 2016-01-21 | ResMHWeatherization_v4_2 |  | 0.01 | 0.01 | 3.1 | Yes | -64.6 | 0.01
RHVEN13181 | Heating Zone 2 | All Cooling Zones | Residential | HVAC | Envelope | Windows | Multifamily - Existing - Low Rise | Low-E Storm Windows | Single Pane Metal | Any Electric Heat | 34.37 | 2 | 31.9 | Windows Multifamily - Existing - Low Rise Low-E Storm Windows Single Pane Metal Any Electric Heat |  | Existing | Multifamily Low Rise |  | 9.83 | 20 | 2022-04-01 |  | per Square foot | ENERGY STAR |  | Any Electric Heat | Window | [7 empty] | Retrofit | RTF Approved | 2017-03-28 | ResMFWeatherization_v3_4.xlsm | RTF Active UES (Deemed) | 0.01 | 0.01 | 5.62 | Yes | -53.08 | 0
LHVEN13190 | Heating Zone 2 | All Cooling Zones | Residential | HVAC | Envelope | Windows | Multifamily - Existing - Low Rise - Low Income | Low-E Storm Windows | Single Pane Metal | Any Electric Heat | 34.37 | 10 | 31.9 | Windows Multifamily - Existing - Low Rise - Low Income Low-E Storm Windows Single Pane Metal Any Electric Heat | Low Income | Existing | Multifamily Low Rise |  | 9.92 | 20 | 2022-04-01 |  | per Square foot | ENERGY STAR |  | Any Electric Heat | Window | [7 empty] | Retrofit | RTF Approved | 2017-03-28 | ResMFWeatherization_v3_4.xlsm | RTF Active UES (Deemed) | 0.01 | 0.01 | 5.66 | Yes | -52.02 | 0.02
RHVEN12918 | Heating Zone 2 | All Cooling Zones | Residential | HVAC | Envelope | Windows | Single Family - Existing | Low-E Storm Windows | Single Pane Metal | Any Electric Heat | 6.89 | 2 | 6.39 | Windows Single Family - Existing Low-E Storm Windows Single Pane Metal Any Electric Heat |  | Existing | Single Family |  | 9.81 | 20 | 2022-04-01 |  | per Square foot | ENERGY STAR |  | Any Electric Heat | Window | [7 empty] | Retrofit | BPA Qualified |  |  | BPA Qualified UES | 0 | 0 | 1.58 | Yes | 20.49 | 0
LHVEN12919 | Heating Zone 2 | All Cooling Zones | Residential | HVAC | Envelope | Windows | Single Family - Existing - Low Income | Low-E Storm Windows | Single Pane Metal | Any Electric Heat | 6.89 | 10 | 6.39 | Windows Single Family - Existing - Low Income Low-E Storm Windows Single Pane Metal Any Electric Heat | Low Income | Existing | Single Family |  | 8.94 | 20 | 2022-04-01 |  | per Square foot | ENERGY STAR |  | Any Electric Heat | Window | [7 empty] | Retrofit | BPA Qualified |  |  | BPA Qualified UES | 0 | 0 | 1.7 | Yes | -15.43 | 0
RHVEN12854 | Heating Zone 2 | All Cooling Zones | Residential | HVAC | Envelope | Windows | Manufactured Home - Existing | Low-E Storm Windows | Single Pane Wood | Any Electric Heat | 15.72 | 2 | 14.58 | Windows Manufactured Home - Existing Low-E Storm Windows Single Pane Wood Any Electric Heat |  | Existing | Manufactured Home |  | 9.84 | 20 | 2022-04-01 |  | per Square foot | ENERGY STAR |  | Any Electric Heat | Window | [7 empty] | Retrofit | RTF Approved | 2016-01-21 | ResMHWeatherization_v4_2 |  | 0.01 | 0.01 | 3.6 | Yes | 9.01 | 0.01
LHVEN12855 | Heating Zone 2 | All Cooling Zones | Residential | HVAC | Envelope | Windows | Manufactured Home - Existing - Low Income | Low-E Storm Windows | Single Pane Wood | Any Electric Heat | 15.72 | 10 | 14.58 | Windows Manufactured Home - Existing - Low Income Low-E Storm Windows Single Pane Wood Any Electric Heat | Low Income | Existing | Manufactured Home |  | 9.84 | 20 | 2022-04-01 |  | per Square foot | ENERGY STAR |  | Any Electric Heat | Window | [7 empty] | Retrofit | RTF Approved | 2016-01-21 | ResMHWeatherization_v4_2 |  | 0 | 0 | 1.7 | Yes | -12.6 | 0
RHVEN13180 | Heating Zone 2 | All Cooling Zones | Residential | HVAC | Envelope | Windows | Multifamily - Existing - Low Rise | Low-E Storm Windows | Single Pane Wood | Any Electric Heat | 26.99 | 2 | 25.05 | Windows Multifamily - Existing - Low Rise Low-E Storm Windows Single Pane Wood Any Electric Heat |  | Existing | Multifamily Low Rise |  | 9.83 | 20 | 2022-04-01 |  | per Square foot | ENERGY STAR |  | Any Electric Heat | Window | [7 empty] | Retrofit | RTF Approved | 2017-03-28 | ResMFWeatherization_v3_4.xlsm | RTF Active UES (Deemed) | 0.01 | 0.01 | 4.42 | Yes | -46.1 | 0
LHVEN13189 | Heating Zone 2 | All Cooling Zones | Residential | HVAC | Envelope | Windows | Multifamily - Existing - Low Rise - Low Income | Low-E Storm Windows | Single Pane Wood | Any Electric Heat | 26.99 | 10 | 25.05 | Windows Multifamily - Existing - Low Rise - Low Income Low-E Storm Windows Single Pane Wood Any Electric Heat | Low Income | Existing | Multifamily Low Rise |  | 9.92 | 20 | 2022-04-01 |  | per Square foot | ENERGY STAR |  | Any Electric Heat | Window | [7 empty] | Retrofit | RTF Approved | 2017-03-28 | ResMFWeatherization_v3_4.xlsm | RTF Active UES (Deemed) | 0.01 | 0.01 | 4.48 | Yes | -45.48 | 0.01
RHVEN12932 | Heating Zone 2 | All Cooling Zones | Residential | HVAC | Envelope | Windows | Single Family - Existing | Low-E Storm Windows | Single Pane Wood | Any Electric Heat | 6.89 | 2 | 6.39 | Windows Single Family - Existing Low-E Storm Windows Single Pane Wood Any Electric Heat |  | Existing | Single Family |  | 9.81 | 20 | 2022-04-01 |  | per Square foot | ENERGY STAR |  | Any Electric Heat | Window | [7 empty] | Retrofit | BPA Qualified |  |  | BPA Qualified UES | 0 | 0 | 1.58 | Yes | 20.49 | 0
LHVEN12933 | Heating Zone 2 | All Cooling Zones | Residential | HVAC | Envelope | Windows | Single Family - Existing - Low Income | Low-E Storm Windows | Single Pane Wood | Any Electric Heat | 6.89 | 10 | 6.39 | Windows Single Family - Existing - Low Income Low-E Storm Windows Single Pane Wood Any Electric Heat | Low Income | Existing | Single Family |  | 8.94 | 20 | 2022-04-01 |  | per Square foot | ENERGY STAR |  | Any Electric Heat | Window | [7 empty] | Retrofit | BPA Qualified |  |  | BPA Qualified UES | 0 | 0 | 1.7 | Yes | -13.1 | 0
RHVHS14379 | Heating Zone 2 | All Cooling Zones | Residential | HVAC | HVAC System | Duct Sealing-Prescriptive | Manufactured Home - Existing | Duct Re-Sealing-Prescriptive |  | Any Electric Heat | 647.06 | 200 | 600 | Duct Sealing-Prescriptive Manufactured Home - Existing Prescriptive Any Electric Heat |  | Existing | Manufactured Home |  | 549 | 18 | 2022-04-01 |  |  |  |  | Any Electric Heat | [8 empty] | Retrofit | RTF Approved | 2016-12-06 |  | RTF Active Standard Protocol | 0.37 | 0.37 | 2.24 | Yes | -35.4 | 0.31
RHVHS14380 | Heating Zone 2 | All Cooling Zones | Residential | HVAC | HVAC System | Duct Sealing-Prescriptive | Manufactured Home - Existing - Low Income | Duct Re-Sealing-Prescriptive |  | Any Electric Heat | 647.06 | 500 | 600 | Duct Sealing-Prescriptive Manufactured Home - Existing - Low Income Prescriptive Any Electric Heat | Low Income | Existing | Manufactured Home |  | 549 | 18 | 2022-04-01 |  |  |  |  | Any Electric Heat | [8 empty] | Retrofit | RTF Approved | 2016-12-06 |  | RTF Active Standard Protocol | 0.37 | 0.37 | 2.24 | Yes | -35.4 | 0.31
RHVHS14381 | Heating Zone 2 | All Cooling Zones | Residential | HVAC | HVAC System | Duct Sealing-Prescriptive | Single Family - Existing | Duct Re-Sealing-Prescriptive |  | Any Electric Heat | 1414.18 | 250 | 1312.85 | Duct Sealing-Prescriptive Single Family - Existing Prescriptive Any Electric Heat |  | Existing | Single Family |  | 631.58 | 20 | 2022-04-01 |  |  |  |  | Any Electric Heat | [8 empty] | Retrofit | BPA Qualified |  |  | BPA Qualified UES | 0.49 | 0.49 | 3.4 | Yes | -32.47 | 0.67
RHVHS14382 | Heating Zone 2 | All Cooling Zones | Residential | HVAC | HVAC System | Duct Sealing-Prescriptive | Single Family - Existing - Low Income | Duct Re-Sealing-Prescriptive |  | Any Electric Heat | 1414.18 | 500 | 1312.85 | Duct Sealing-Prescriptive Single Family - Existing - Low Income Prescriptive Any Electric Heat | Low Income | Existing | Single Family |  | 631.58 | 20 | 2022-04-01 |  |  |  |  | Any Electric Heat | [8 empty] | Retrofit | BPA Qualified |  |  | BPA Qualified UES | 0.49 | 0.49 | 3.4 | Yes | -32.47 | 0.67
RHVHS14383 | Heating Zone 2 | All Cooling Zones | Residential | HVAC | HVAC System | Duct Sealing-PTCS | Manufactured Home - Existing | Duct Re-Sealing-PTCS |  | Any Electric Heat | 647.06 | 200 | 600 | Duct Sealing-PTCS Manufactured Home - Existing PTCS Any Electric Heat |  | Existing | Manufactured Home |  | 549 | 18 | 2022-04-01 |  |  |  |  | Any Electric Heat | [8 empty] | Retrofit | RTF Approved | 2016-12-06 |  | RTF Active Standard Protocol | 0.37 | 0.37 | 2.24 | Yes | -35.4 | 0.31
RHVHS14384 | Heating Zone 2 | All Cooling Zones | Residential | HVAC | HVAC System | Duct Sealing-PTCS | Manufactured Home - Existing - Low Income | Duct Re-Sealing-PTCS |  | Any Electric Heat | 647.06 | 500 | 600 | Duct Sealing-PTCS Manufactured Home - Existing - Low Income PTCS Any Electric Heat | Low Income | Existing | Manufactured Home |  | 549 | 18 | 2022-04-01 |  |  |  |  | Any Electric Heat | [8 empty] | Retrofit | RTF Approved | 2016-12-06 |  | RTF Active Standard Protocol | 0.37 | 0.37 | 2.24 | Yes | -35.4 | 0.31
RHVHS14385 | Heating Zone 2 | All Cooling Zones | Residential | HVAC | HVAC System | Duct Sealing-PTCS | Single Family - Existing | Duct Re-Sealing-PTCS |  | Any Electric Heat | 1414.18 | 250 | 1312.85 | Duct Sealing-PTCS Single Family - Existing PTCS Any Electric Heat |  | Existing | Single Family |  | 631.58 | 20 | 2022-04-01 |  |  |  |  | Any Electric Heat | [8 empty] | Retrofit | BPA Qualified |  |  | BPA Qualified UES | 0.49 | 0.49 | 3.4 | Yes | -32.47 | 0.67
RHVHS14386 | Heating Zone 2 | All Cooling Zones | Residential | HVAC | HVAC System | Duct Sealing-PTCS | Single Family - Existing - Low Income | Duct Re-Sealing-PTCS |  | Any Electric Heat | 1414.18 | 500 | 1312.85 | Duct Sealing-PTCS Single Family - Existing - Low Income PTCS Any Electric Heat | Low Income | Existing | Single Family |  | 631.58 | 20 | 2022-04-01 |  |  |  |  | Any Electric Heat | [8 empty] | Retrofit | BPA Qualified |  |  | BPA Qualified UES | 0.49 | 0.49 | 3.4 | Yes | -32.47 | 0.67
RHVHS12064 | Heating Zone 2 | All Cooling Zones | Residential | HVAC | HVAC System | Duct Sealing-Prescriptive | Manufactured Home - Existing | Prescriptive |  | Any Electric Heat | 647.06 | 200 | 600 | Duct Sealing-Prescriptive Manufactured Home - Existing Prescriptive Any Electric Heat |  | Existing | Manufactured Home |  | 549 | 18 | 2017-10-01 |  |  |  |  | Any Electric Heat | [8 empty] | Retrofit | RTF Approved | 2016-12-06 |  | RTF Active Standard Protocol | 0.37 | 0.37 | 2.24 | Yes | -35.4 | 0.31
LHVHS12061 | Heating Zone 2 | All Cooling Zones | Residential | HVAC | HVAC System | Duct Sealing-Prescriptive | Manufactured Home - Existing - Low Income | Prescriptive |  | Any Electric Heat | 647.06 | 500 | 600 | Duct Sealing-Prescriptive Manufactured Home - Existing Prescriptive Any Electric Heat Low Income | Low Income | Existing | Manufactured Home |  | 549 | 18 | 2017-10-01 |  |  |  |  | Any Electric Heat | [8 empty] | Retrofit | RTF Approved | 2016-12-06 |  | RTF Active Standard Protocol | 0.37 | 0.37 | 2.24 | Yes | -35.4 | 0.31
RHVHS12070 | Heating Zone 2 | All Cooling Zones | Residential | HVAC | HVAC System | Duct Sealing-Prescriptive | Single Family - Existing | Prescriptive |  | Any Electric Heat | 1414.18 | 250 | 1312.85 | Duct Sealing-Prescriptive Single Family - Existing Prescriptive Any Electric Heat |  | Existing | Single Family |  | 631.58 | 20 | 2019-10-01 |  |  |  |  | Any Electric Heat | [8 empty] | Retrofit | BPA Qualified |  |  | BPA Qualified UES | 0.49 | 0.49 | 3.4 | Yes | -32.47 | 0.67
LHVHS12067 | Heating Zone 2 | All Cooling Zones | Residential | HVAC | HVAC System | Duct Sealing-Prescriptive | Single Family - Existing - Low Income | Prescriptive |  | Any Electric Heat | 1414.18 | 500 | 1312.85 | Duct Sealing-Prescriptive Single Family - Existing Prescriptive Any Electric Heat Low Income | Low Income | Existing | Single Family |  | 631.58 | 20 | 2019-10-01 |  |  |  |  | Any Electric Heat | [8 empty] | Retrofit | BPA Qualified |  |  | BPA Qualified UES | 0.49 | 0.49 | 3.4 | Yes | -32.47 | 0.67
RHVHS12082 | Heating Zone 2 | All Cooling Zones | Residential | HVAC | HVAC System | Duct Sealing-PTCS | Manufactured Home - Existing | PTCS |  | Any Electric Heat | 647.06 | 200 | 600 | Duct Sealing-PTCS Manufactured Home - Existing PTCS Any Electric Heat |  | Existing | Manufactured Home |  | 549 | 18 | 2017-10-01 |  |  |  |  | Any Electric Heat | [8 empty] | Retrofit | RTF Approved | 2016-12-06 |  | RTF Active Standard Protocol | 0.37 | 0.37 | 2.24 | Yes | -35.4 | 0.31
LHVHS12079 | Heating Zone 2 | All Cooling Zones | Residential | HVAC | HVAC System | Duct Sealing-PTCS | Manufactured Home - Existing - Low Income | PTCS |  | Any Electric Heat | 647.06 | 500 | 600 | Duct Sealing-PTCS Manufactured Home - Existing PTCS Any Electric Heat Low Income | Low Income | Existing | Manufactured Home |  | 549 | 18 | 2017-10-01 |  |  |  |  | Any Electric Heat | [8 empty] | Retrofit | RTF Approved | 2016-12-06 |  | RTF Active Standard Protocol | 0.37 | 0.37 | 2.24 | Yes | -35.4 | 0.31
RHVHS11383 | Heating Zone 2 | All Cooling Zones | Residential | HVAC | HVAC System | Duct Sealing-PTCS | Single Family - Existing | PTCS |  | Any Electric Heat | 1414.18 | 250 | 1312.85 | Duct Sealing-PTCS Single Family - Existing PTCS Any Electric Heat |  | Existing | Single Family |  | 631.58 | 20 | 2019-10-01 |  |  |  |  | Any Electric Heat | [8 empty] | Retrofit | BPA Qualified |  |  | BPA Qualified UES | 0.49 | 0.49 | 3.4 | Yes | -32.47 | 0.67
LHVHS12097 | Heating Zone 2 | All Cooling Zones | Residential | HVAC | HVAC System | Duct Sealing-PTCS | Single Family - Existing - Low Income | PTCS |  | Any Electric Heat | 1414.18 | 500 | 1312.85 | Duct Sealing-PTCS Single Family - Existing PTCS Any Electric Heat Low Income | Low Income | Existing | Single Family |  | 631.58 | 20 | 2019-10-01 |  |  |  |  | Any Electric Heat | [8 empty] | Retrofit | BPA Qualified |  |  | BPA Qualified UES | 0.49 | 0.49 | 3.4 | Yes | -32.47 | 0.67
RHVEN11532 | Heating Zone 2 | All Cooling Zones | Residential | HVAC | Envelope | Air Sealing | Manufactured Home - Existing | Whole House Air Sealing |  | Any Electric Heat | 0.26 | 0.25 | 0.24 | Air Sealing Manufactured Home - Existing Whole House Air Sealing Any Electric Heat |  | Existing | Manufactured Home |  | 0.64 | 25 | 2022-04-01 |  | per CFM50 reduction |  |  | Any Electric Heat | [8 empty] | Retrofit | RTF Approved | 2016-01-21 | ResMHWeatherization_v4_2 | RTF Active UES (Deemed) | 0 | 0 | 1.04 | Yes | 31.32 | 0
LHVEN11526 | Heating Zone 2 | All Cooling Zones | Residential | HVAC | Envelope | Air Sealing | Manufactured Home - Existing - Low Income | Whole House Air Sealing |  | Any Electric Heat | 0.26 | 0.25 | 0.24 | Air Sealing Manufactured Home - Existing - Low Income Whole House Air Sealing Any Electric Heat | Low Income | Existing | Manufactured Home |  | 0.68 | 25 | 2022-04-01 |  | per CFM50 reduction |  |  | Any Electric Heat | [8 empty] | Retrofit | RTF Approved | 2016-01-21 | ResMHWeatherization_v4_2 | RTF Active UES (Deemed) | 0 | 0 | 1.2 | Yes | 27.3 | 0
RHVEN12419 | Heating Zone 2 | All Cooling Zones | Residential | HVAC | Envelope | Air Sealing | Single Family - Existing | Whole House Air Sealing |  | Any Electric Heat | 0.18 | 0.2 | 0.16 | Air Sealing Single Family - Existing Whole House Air Sealing Any Electric Heat |  | Existing | Single Family |  | 0.64 | 15 | 2022-04-01 |  | per CFM50 reduction |  |  | Any Electric Heat | [8 empty] | Retrofit | BPA Qualified |  |  | BPA Qualified UES | 0 | 0 | 0.5 | No | 63.62 | 0
LHVEN12476 | Heating Zone 2 | All Cooling Zones | Residential | HVAC | Envelope | Air Sealing | Single Family - Existing - Low Income | Whole House Air Sealing |  | Any Electric Heat | 0.18 | 0.2 | 0.16 | Air Sealing Single Family - Existing - Low Income Whole House Air Sealing Any Electric Heat | Low Income | Existing | Single Family |  | 0.66 | 15 | 2022-04-01 |  | per CFM50 reduction |  |  | Any Electric Heat | [8 empty] | Retrofit | BPA Qualified |  |  | BPA Qualified UES | 0 | 0 | 1.3 | Yes | 25.6 | 0
RHVHS14254 | Heating Zone 2 | All Cooling Zones | Residential | HVAC | HVAC System | Thermostats | Any Residential | Advanced Smart Thermostat | Forced Air Furnace | By Request | 603.71 | 140 | 559.81 | Thermostats Any Residential Advanced Smart Thermostat Forced Air Furnace By Request |  | New or Existing | Any Residential |  | 240.35 | 5 | 2022-04-01 |  |  |  |  | Forced Air Furnace | [8 empty] | Retrofit | RTF Approved | 2017-11-09 | ResConnectedTstats_v1.0.xlsm | RTF Active UES (Deemed) | 0.31 | 0.31 | 1.73 | Yes | -8.09 | 0.29
RHVHS14255 | Heating Zone 2 | All Cooling Zones | Residential | HVAC | HVAC System | Thermostats | Any Residential | Advanced Smart Thermostat | Heat Pump | By Request | 1012.99 | 140 | 939.44 | Thermostats Any Residential Advanced Smart Thermostat Heat Pump By Request |  | New or Existing | Any Residential |  | 240.35 | 5 | 2022-04-01 |  |  |  |  | Heat Pump | [8 empty] | Retrofit | RTF Approved | 2017-11-09 | ResConnectedTstats_v1.0.xlsm | RTF Active UES (Deemed) | 0.52 | 0.51 | 2.87 | Yes | -45.18 | 0.48
RWBHO14324 | Heating Zone 2 | All Cooling Zones | Residential | Whole Bldg/Meter Level | Homes | Energy Saver Kits | Kit 11 | 4 LEDs, Advanced Smart Thermostat (ASHP) |  | By Request | 1052.95 | 160 | 979.35 | Energy Saver Kits Kit 11 4 LEDs, Advanced Smart Thermostat (Air Source Heat Pump) By Request |  |  |  | By Request | 253.3 | 5 | 2022-04-01 | [13 empty] | Retrofit | RTF Approved |  |  | RTF Active UES (Deemed) | 0.54 | 0.54 | 2.5 | Yes | -40.35 | 0
RWBHO14321 | Heating Zone 2 | All Cooling Zones | Residential | Whole Bldg/Meter Level | Homes | Energy Saver Kits | Kit 11 | 4 LEDs, Advanced Smart Thermostat (FAF) |  | By Request | 643.67 | 160 | 598.68 | Energy Saver Kits Kit 11 4 LEDs, Advanced Smart Thermostat (Forced Air Furnace) By Request |  |  |  | By Request | 253.3 | 6 | 2022-04-01 | [13 empty] | Retrofit | RTF Approved |  |  | RTF Active UES (Deemed) | 0.33 | 0.34 | 1.6 | Yes | -3.86 | 0
RWBHO14330 | Heating Zone 2 | All Cooling Zones | Residential | Whole Bldg/Meter Level | Homes | Energy Saver Kits | Kit 12 | 8 LEDs, Advanced Smart Thermostat (ASHP) |  | By Request | 1092.91 | 170 | 1016.52 | Energy Saver Kits Kit 12 8 LEDs, Advanced Smart Thermostat (Air Source Heat Pump) By Request |  |  |  | By Request | 266.3 | 6 | 2022-04-01 | [13 empty] | Retrofit | RTF Approved |  |  | RTF Active UES (Deemed) | 0.55 | 0.56 | 2.56 | Yes | -40.32 | 0
RWBHO14327 | Heating Zone 2 | All Cooling Zones | Residential | Whole Bldg/Meter Level | Homes | Energy Saver Kits | Kit 12 | 8 LEDs, Advanced Smart Thermostat (FAF) |  | By Request | 683.63 | 170 | 635.84 | Energy Saver Kits Kit 12 8 LEDs, Advanced Smart Thermostat (Forced Air Furnace) By Request |  |  |  | By Request | 266.3 | 6 | 2022-04-01 | [13 empty] | Retrofit | RTF Approved |  |  | RTF Active UES (Deemed) | 0.35 | 0.35 | 1.7 | Yes | -8.38 | 0
RWBHO14342 | Heating Zone 2 | All Cooling Zones | Residential | Whole Bldg/Meter Level | Homes | Energy Saver Kits | Kit 14 | Load Sensing Power Strip, Advanced Smart Thermostat (ASHP) |  | By Request | 1059.6 | 170 | 985.53 | Energy Saver Kits Kit 14 Load Sensing Power Strip, Advanced Smart Thermostat (Air Source Heat Pump) By Request |  |  |  | By Request | 270.3 | 5 | 2022-04-01 | [13 empty] | Retrofit | RTF Approved |  |  | RTF Active UES (Deemed) | 0.54 | 0.54 | 2.22 | Yes | -32.94 | 0
RWBHO14339 | Heating Zone 2 | All Cooling Zones | Residential | Whole Bldg/Meter Level | Homes | Energy Saver Kits | Kit 14 | Load Sensing Power Strip, Advanced Smart Thermostat (FAF) |  | By Request | 650.32 | 170 | 604.86 | Energy Saver Kits Kit 14 Load Sensing Power Strip, Advanced Smart Thermostat (Forced Air Furnace) By Request |  |  |  | By Request | 270.3 | 5 | 2022-04-01 | [13 empty] | Retrofit | RTF Approved |  |  | RTF Active UES (Deemed) | 0.33 | 0.33 | 1.38 | Yes | 10.85 | 0
RWBHO14348 | Heating Zone 2 | All Cooling Zones | Residential | Whole Bldg/Meter Level | Homes | Energy Saver Kits | Kit 15 | Load Sensing Power Strip, Thermostatic Shut-Off Valve, Advanced Smart Thermostat (ASHP) |  | By Request | 1088.76 | 185 | 1012.66 | Energy Saver Kits Kit 15 Load Sensing Power Strip, Thermostatic Shut-Off Valve, Advanced Smart Thermostat (Air Source Heat Pump) By Request |  |  |  | By Request | 287.7 | 5 | 2022-04-01 | [13 empty] | Retrofit | RTF Approved |  |  | RTF Active UES (Deemed) | 0.54 | 0.55 | 2.25 | Yes | -35.91 | 0
RWBHO14345 | Heating Zone 2 | All Cooling Zones | Residential | Whole Bldg/Meter Level | Homes | Energy Saver Kits | Kit 15 | Load Sensing Power Strip, Thermostatic Shut-Off Valve, Advanced Smart Thermostat (FAF) |  | By Request | 679.48 | 185 | 631.98 | Energy Saver Kits Kit 15 Load Sensing Power Strip, Thermostatic Shut-Off Valve, Advanced Smart Thermostat (Forced Air Furnace) By Request |  |  |  | By Request | 287.7 | 5 | 2022-04-01 | [13 empty] | Retrofit | RTF Approved |  |  | RTF Active UES (Deemed) | 0.34 | 0.34 | 1.45 | Yes | 3.26 | 0
RWBHO14336 | Heating Zone 2 | All Cooling Zones | Residential | Whole Bldg/Meter Level | Homes | Energy Saver Kits | Kit 13 | Thermostatic Shut-off Valve, Advanced Smart Thermostat (ASHP) |  | By Request | 1042.15 | 170 | 969.3 | Energy Saver Kits Kit 13 Thermostatic Shut-off Valve, Advanced Smart Thermostat (Air Source Heat Pump) By Request |  |  |  | By Request | 257.8 | 5 | 2022-04-01 | [13 empty] | Retrofit | RTF Approved |  |  | RTF Active UES (Deemed) | 0.53 | 0.53 | 2.44 | Yes | -43.15 | 0
RWBHO14333 | Heating Zone 2 | All Cooling Zones | Residential | Whole Bldg/Meter Level | Homes | Energy Saver Kits | Kit 13 | Thermostatic Shut-off Valve, Advanced Smart Thermostat (FAF) |  | By Request | 632.87 | 170 | 588.63 | Energy Saver Kits Kit 13 Thermostatic Shut-off Valve, Advanced Smart Thermostat (Forced Air Furnace) By Request |  |  |  | By Request | 257.8 | 5 | 2022-04-01 | [13 empty] | Retrofit | RTF Approved |  |  | RTF Active UES (Deemed) | 0.32 | 0.33 | 1.55 | Yes | -5.35 | 0
RWHWH14265 | Heating Zone 2 | All Cooling Zones | Residential | Water Heating | Water Heaters | Heat Pump Water Heaters | Any Residential |  | 40 Gallon Tank Size | Conditioned Space | 1003.25 | 600 | 934.25 | Heat Pump Water Heaters Any Residential 40 Gallon Tank Size Conditioned Space |  | Existing | Any Residential |  | 549.22 | 13 | 2022-04-01 | [5 empty] | Conditioned Space | [7 empty] | Retrofit | BPA Qualified |  |  | BPA Qualified UES | 0.22 | 0.22 | 1.88 | Yes | 8.1 | 0
LWHWH14277 | Heating Zone 2 | All Cooling Zones | Residential | Water Heating | Water Heaters | Heat Pump Water Heaters | Any Residential - Low Income |  | 40 Gallon Tank Size | Conditioned Space | 1003.25 | 1850 | 934.25 | Heat Pump Water Heaters Any Residential - Low Income 40 Gallon Tank Size Conditioned Space | Low Income | Existing | Any Residential |  | 549.22 | 13 | 2022-04-01 | [5 empty] | Conditioned Space | [7 empty] | Retrofit | BPA Qualified |  |  | BPA Qualified UES | 0.22 | 0.22 | 1.88 | Yes | 8.1 | 0
RWHWH13079 | Heating Zone 2 | All Cooling Zones | Residential | Water Heating | Water Heaters | Heat Pump Water Heaters | Any Residential | Tier 1 | 50 gallons or greater | Conditioned Space | 1015.43 | 300 | 944.88 | Heat Pump Water Heaters Any Residential Tier 1 50 gallon and above Conditioned Space |  | Existing | Any Residential |  | 629 | 13 | 2022-04-01 |  |  | Tier 1 |  |  | Conditioned Space | [7 empty] | Lost Opportunity | BPA Qualified | 2018-01-30 | ResHPWH_v4_1.xlsm | BPA Qualified UES | 0.17 | 0.17 | 1.09 | Yes | 48.67 | 0.43
LWHWH13520 | Heating Zone 2 | All Cooling Zones | Residential | Water Heating | Water Heaters | Heat Pump Water Heaters | Any Residential - Low Income | Tier 1 | 50 gallons or greater | Conditioned Space | 1015.43 | 1850 | 944.88 | Heat Pump Water Heaters Any Residential - Low Income Tier 1 50 gallon and above Conditioned Space | Low Income | Existing | Any Residential |  | 629 | 13 | 2022-04-01 |  |  | Tier 1 |  |  | Conditioned Space | [7 empty] | Lost Opportunity | BPA Qualified | 2018-01-30 | ResHPWH_v4_1.xlsm | BPA Qualified UES | 0.17 | 0.17 | 1.09 | Yes | 48.67 | 0.43
RWHWH13085 | Heating Zone 2 | All Cooling Zones | Residential | Water Heating | Water Heaters | Heat Pump Water Heaters | Any Residential | Tier 2 | 50 gallons or greater | Conditioned Space | 1331.99 | 600 | 1239.68 | Heat Pump Water Heaters Any Residential Tier 2 50 gallon and above Conditioned Space |  | Existing | Any Residential |  | 629 | 13 | 2022-04-01 |  |  | Tier 2 |  |  | Conditioned Space | [7 empty] | Lost Opportunity | BPA Qualified | 2018-01-30 | ResHPWH_v4_1.xlsm | BPA Qualified UES | 0.2 | 0.2 | 1.24 | Yes | 38.59 | 0.53
LWHWH13522 | Heating Zone 2 | All Cooling Zones | Residential | Water Heating | Water Heaters | Heat Pump Water Heaters | Any Residential - Low Income | Tier 2 | 50 gallons or greater | Conditioned Space | 1331.99 | 2000 | 1239.68 | Heat Pump Water Heaters Any Residential - Low Income Tier 2 50 gallon and above Conditioned Space | Low Income | Existing | Any Residential |  | 629 | 13 | 2022-04-01 |  |  | Tier 2 |  |  | Conditioned Space | [7 empty] | Lost Opportunity | BPA Qualified | 2018-01-30 | ResHPWH_v4_1.xlsm | BPA Qualified UES | 0.2 | 0.2 | 1.24 | Yes | 38.59 | 0.53
RWHWH13103 | Heating Zone 2 | All Cooling Zones | Residential | Water Heating | Water Heaters | Heat Pump Water Heaters | Any Residential | Tier 3 | 50 gallons or greater | Conditioned Space | 1456.53 | 600 | 1355.42 | Heat Pump Water Heaters Any Residential Tier 3 50 gallon and above Conditioned Space |  | Existing | Any Residential |  | 629 | 13 | 2022-04-01 |  |  | Tier 3 |  |  | Conditioned Space | [7 empty] | Lost Opportunity | BPA Qualified | 2018-01-30 | ResHPWH_v4_1.xlsm | BPA Qualified UES | 0.24 | 0.24 | 1.43 | Yes | 28.65 | 0.61
LWHWH13524 | Heating Zone 2 | All Cooling Zones | Residential | Water Heating | Water Heaters | Heat Pump Water Heaters | Any Residential - Low Income | Tier 3 | 50 gallons or greater | Conditioned Space | 1456.53 | 2000 | 1355.42 | Heat Pump Water Heaters Any Residential - Low Income Tier 3 50 gallon and above Conditioned Space | Low Income | Existing | Any Residential |  | 629 | 13 | 2022-04-01 |  |  | Tier 3 |  |  | Conditioned Space | [7 empty] | Lost Opportunity | BPA Qualified | 2018-01-30 | ResHPWH_v4_1.xlsm | BPA Qualified UES | 0.24 | 0.24 | 1.43 | Yes | 28.65 | 0.61
RWHWH14283 | Heating Zone 2 | All Cooling Zones | Residential | Water Heating | Water Heaters | Heat Pump Water Heaters | Any Residential | Tier 4 | 50 gallons or greater | Conditioned Space | 1937.64 | 700 | 1802.62 | Heat Pump Water Heaters Any Residential Tier 4 50 gallon and above Conditioned Space |  | Existing | Any Residential |  | 727.16 | 13 | 2022-04-01 | [5 empty] | Conditioned Space | [7 empty] | Retrofit | RTF Approved | 2021-02-17 | ResHPWH_v5_2 | RTF Active UES (Deemed) | 0.38 | 0.39 | 0.71 | No | 101.71 | 0
LWHWH14295 | Heating Zone 2 | All Cooling Zones | Residential | Water Heating | Water Heaters | Heat Pump Water Heaters | Any Residential - Low Income | Tier 4 | 50 gallons or greater | Conditioned Space | 1937.64 | 2000 | 1802.62 | Heat Pump Water Heaters Any Residential - Low Income Tier 4 50 gallon and above Conditioned Space | Low Income | Existing | Any Residential |  | 727.16 | 13 | 2022-04-01 | [5 empty] | Conditioned Space | [7 empty] | Retrofit | RTF Approved | 2021-02-17 | ResHPWH_v5_2 | RTF Active UES (Deemed) | 0.38 | 0.39 | 0.71 | No | 101.71 | 0
RHVHS13912 | Heating Zone 2 | All Cooling Zones | Residential | HVAC | HVAC System | Thermostats | Any Residential | Advanced Smart Thermostat | Forced Air Furnace | Coupon or Instant Rebate | 603.71 | 140 | 559.81 | Thermostats Any Residential Advanced Smart Thermostat Forced Air Furnace Coupon or Instant Rebate |  | New or Existing | Any Residential | Coupon or Instant Rebate | 240.35 | 5 | 2022-04-01 |  |  |  |  | Forced Air Furnace | [8 empty] | Retrofit | RTF Approved | 2017-11-09 | ResConnectedTstats_v1.0.xlsm | RTF Active UES (Deemed) | 0.31 | 0.31 | 1.73 | Yes | -8.09 | 0.29
RHVHS13913 | Heating Zone 2 | All Cooling Zones | Residential | HVAC | HVAC System | Thermostats | Any Residential | Advanced Smart Thermostat | Heat Pump | Coupon or Instant Rebate | 1012.99 | 140 | 939.44 | Thermostats Any Residential Advanced Smart Thermostat Heat Pump Coupon or Instant Rebate |  | New or Existing | Any Residential | Coupon or Instant Rebate | 240.35 | 5 | 2022-04-01 |  |  |  |  | Heat Pump | [8 empty] | Retrofit | RTF Approved | 2017-11-09 | ResConnectedTstats_v1.0.xlsm | RTF Active UES (Deemed) | 0.52 | 0.51 | 2.87 | Yes | -45.18 | 0.48
RHVHS13249 | Heating Zone 2 | All Cooling Zones | Residential | HVAC | HVAC System | Thermostats | Any Residential | Advanced Smart Thermostat | Forced Air Furnace | Direct Install | 603.71 | 165 | 559.81 | Thermostats Any Residential Advanced Smart Thermostat Forced Air Furnace Direct Install |  | New or Existing | Any Residential | Direct Install | 294.25 | 5 | 2022-04-01 |  |  |  |  | Forced Air Furnace | [8 empty] | Retrofit | RTF Approved | 2017-11-09 | ResConnectedTstats_v1.0.xlsm | RTF Active UES (Deemed) | 0.31 | 0.31 | 1.42 | Yes | 13.61 | 0.29
LHVHS13718 | Heating Zone 2 | All Cooling Zones | Residential | HVAC | HVAC System | Thermostats | Any Residential - Low Income | Advanced Smart Thermostat | Forced Air Furnace | Direct Install | 603.71 | 400 | 559.81 | Thermostats Any Residential - Low Income Advanced Smart Thermostat Forced Air Furnace Direct Install | Low Income | New or Existing | Any Residential | Direct Install | 294.25 | 5 | 2019-10-01 |  |  |  |  | Forced Air Furnace | [8 empty] | Retrofit | RTF Approved | 2017-11-09 | ResConnectedTstats_v1.0.xlsm | RTF Active UES (Deemed) | 0.31 | 0.31 | 1.42 | Yes | 13.61 | 0.29
RHVHS13252 | Heating Zone 2 | All Cooling Zones | Residential | HVAC | HVAC System | Thermostats | Any Residential | Advanced Smart Thermostat | Heat Pump | Direct Install | 1012.99 | 165 | 939.44 | Thermostats Any Residential Advanced Smart Thermostat Heat Pump Direct Install |  | New or Existing | Any Residential | Direct Install | 294.25 | 5 | 2022-04-01 |  |  |  |  | Heat Pump | [8 empty] | Retrofit | RTF Approved | 2017-11-09 | ResConnectedTstats_v1.0.xlsm | RTF Active UES (Deemed) | 0.52 | 0.51 | 2.35 | Yes | -32.25 | 0.48
LHVHS13717 | Heating Zone 2 | All Cooling Zones | Residential | HVAC | HVAC System | Thermostats | Any Residential - Low Income | Advanced Smart Thermostat | Heat Pump | Direct Install | 1012.99 | 400 | 939.44 | Thermostats Any Residential - Low Income Advanced Smart Thermostat Heat Pump Direct Install | Low Income | New or Existing | Any Residential | Direct Install | 294.25 | 5 | 2019-10-01 |  |  |  |  | Heat Pump | [8 empty] | Retrofit | RTF Approved | 2017-11-09 | ResConnectedTstats_v1.0.xlsm | RTF Active UES (Deemed) | 0.52 | 0.51 | 2.35 | Yes | -32.25 | 0.48
RHVEN12532 | Heating Zone 2 | All Cooling Zones | Residential | HVAC | Envelope | Windows | Single Family - Existing | Prime Windows and Patio Doors | Double Pane Base Window to 0.22 or better, Patio door to 0.30 or better | Electric FAF | 4.89 | 5 | 4.55 | Windows Single Family - Existing Prime Windows and Patio Doors Double Pane Base Window to 0.22 or better, Patio door to 0.30 or better Electric FAF |  | Existing | Single Family |  | 26.25 | 45 | 2022-04-01 |  | per Square feet of window replaced | Window u-factor .22 or better; Patio door u-factor .30 or better |  | Electric FAF | Window | [7 empty] | Retrofit | RTF Approved | 2015-07-21 | ResSFWx_v3_4 | RTF Active UES (Deemed) | 0 | 0 | 0.21 | No | 334.87 | 0
LHVEN12703 | Heating Zone 2 | All Cooling Zones | Residential | HVAC | Envelope | Windows | Single Family - Existing - Low Income | Prime Windows and Patio Doors | Double Pane Base Window to 0.22 or better, Patio door to 0.30 or better | Electric FAF | 6.32 | 20 | 5.89 | Windows Single Family - Existing - Low Income Prime Windows and Patio Doors Double Pane Base Window to 0.22 or better, Patio door to 0.30 or better Electric FAF | Low Income | Existing | Single Family |  | 21.8 | 45 | 2022-04-01 |  | per Square feet of window replaced | Window u-factor .22 or better; Patio door u-factor .30 or better |  | Electric FAF | Window | [7 empty] | Retrofit | RTF Approved | 2015-07-21 | ResSFWx_v3_4 | RTF Active UES (Deemed) | 0.01 | 0.01 | 2.66 | Yes | -45.42 | 0.01
RHVEN12530 | Heating Zone 2 | All Cooling Zones | Residential | HVAC | Envelope | Windows | Single Family - Existing | Prime Windows and Patio Doors | Double Pane Base Window to 0.30 or better, Patio door to 0.35 or better | Electric FAF | 3.97 | 4 | 3.7 | Windows Single Family - Existing Prime Windows and Patio Doors Double Pane Base Window to 0.30 or better, Patio door to 0.35 or better Electric FAF |  | Existing | Single Family |  | 22.6 | 45 | 2022-04-01 |  | per Square feet of window replaced | Window u-factor .30 or better; Patio door u-factor .35 or better |  | Electric FAF | Window | [7 empty] | Retrofit | RTF Approved | 2015-07-21 | ResSFWx_v3_4 | RTF Active UES (Deemed) | 0 | 0 | 0.2 | No | 355.31 | 0
LHVEN12702 | Heating Zone 2 | All Cooling Zones | Residential | HVAC | Envelope | Windows | Single Family - Existing - Low Income | Prime Windows and Patio Doors | Double Pane Base Window to 0.30 or better, Patio door to 0.35 or better | Electric FAF | 3.97 | 20 | 3.7 | Windows Single Family - Existing - Low Income Prime Windows and Patio Doors Double Pane Base Window to 0.30 or better, Patio door to 0.35 or better Electric FAF | Low Income | Existing | Single Family |  | 18.51 | 45 | 2022-04-01 |  | per Square feet of window replaced | Window u-factor .30 or better; Patio door u-factor .35 or better |  | Electric FAF | Window | [7 empty] | Retrofit | RTF Approved | 2015-07-21 | ResSFWx_v3_4 | RTF Active UES (Deemed) | 0 | 0 | 1.07 | Yes | 52.26 | 0
RHVEN12908 | Heating Zone 2 | All Cooling Zones | Residential | HVAC | Envelope | Windows | Single Family - Existing | Low-E Storm Windows | Double Pane Metal | Electric FAF | 6.71 | 2 | 6.25 | Windows Single Family - Existing Low-E Storm Windows Double Pane Metal Electric FAF |  | Existing | Single Family |  | 9.81 | 20 | 2022-04-01 |  | per Square foot | ENERGY STAR |  | Electric FAF | Window | [7 empty] | Retrofit | RTF Approved | 2015-07-21 | ResSFWx_v3_4 | RTF Active UES (Deemed) | 0 | 0 | 0.55 | No | 123.98 | 0
LHVEN12909 | Heating Zone 2 | All Cooling Zones | Residential | HVAC | Envelope | Windows | Single Family - Existing - Low Income | Low-E Storm Windows | Double Pane Metal | Electric FAF | 6.71 | 10 | 6.25 | Windows Single Family - Existing - Low Income Low-E Storm Windows Double Pane Metal Electric FAF | Low Income | Existing | Single Family |  | 8.94 | 20 | 2022-04-01 |  | per Square foot | ENERGY STAR |  | Electric FAF | Window | [7 empty] | Retrofit | RTF Approved | 2015-07-21 | ResSFWx_v3_4 | RTF Active UES (Deemed) | 0 | 0 | 1.35 | Yes | 13.23 | 0
RHVEN12505 | Heating Zone 2 | All Cooling Zones | Residential | HVAC | Envelope | Insulation | Single Family - Existing | Wall Insulation | R0 to R11 | Electric FAF | 1.75 | 1.18 | 1.63 | Insulation Single Family - Existing Wall Insulation R0 to R11 Electric FAF |  | Existing | Single Family |  | 1.56 | 45 | 2022-04-01 |  | per Square feet of area insulated | R-value 11 |  | Electric FAF | Wall Insulation | [7 empty] | Retrofit | RTF Approved | 2015-07-21 | ResSFWx_v3_4 | RTF Active UES (Deemed) | 0 | 0 | 1.26 | Yes | 50.33 | 0
LHVEN12677 | Heating Zone 2 | All Cooling Zones | Residential | HVAC | Envelope | Insulation | Single Family - Existing - Low Income | Wall Insulation | R0 to R11 | Electric FAF | 1.75 | 1.18 | 1.63 | Insulation Single Family - Existing - Low Income Wall Insulation R0 to R11 Electric FAF | Low Income | Existing | Single Family |  | 1.39 | 45 | 2022-04-01 |  | per Square feet of area insulated | R-value 11 |  | Electric FAF | Wall Insulation | [7 empty] | Retrofit | RTF Approved | 2015-07-21 | ResSFWx_v3_4 | RTF Active UES (Deemed) | 0 | 0 | 5.45 | Yes | -81.71 | 0
RHVEN12506 | Heating Zone 2 | All Cooling Zones | Residential | HVAC | Envelope | Insulation | Single Family - Existing | Floor Insulation | R0 to R19 | Electric FAF | 0.55 | 0.49 | 0.51 | Insulation Single Family - Existing Floor Insulation R0 to R19 Electric FAF |  | Existing | Single Family |  | 1.01 | 45 | 2022-04-01 |  | per Square feet of area insulated | R-value 19 |  | Electric FAF | Floor Insulation | [7 empty] | Retrofit | RTF Approved | 2015-07-21 | ResSFWx_v3_4 | RTF Active UES (Deemed) | 0 | 0 | 0.61 | No | 110.84 | 0
LHVEN12678 | Heating Zone 2 | All Cooling Zones | Residential | HVAC | Envelope | Insulation | Single Family - Existing - Low Income | Floor Insulation | R0 to R19 | Electric FAF | 0.55 | 0.49 | 0.51 | Insulation Single Family - Existing - Low Income Floor Insulation R0 to R19 Electric FAF | Low Income | Existing | Single Family |  | 1.23 | 45 | 2022-04-01 |  | per Square feet of area insulated | R-value 19 |  | Electric FAF | Floor Insulation | [7 empty] | Retrofit | RTF Approved | 2015-07-21 | ResSFWx_v3_4 | RTF Active UES (Deemed) | 0 | 0 | 2.57 | Yes | -48.51 | 0
RHVEN12507 | Heating Zone 2 | All Cooling Zones | Residential | HVAC | Envelope | Insulation | Single Family - Existing | Floor Insulation | R0 to R25 | Electric FAF | 0.59 | 0.57 | 0.55 | Insulation Single Family - Existing Floor Insulation R0 to R25 Electric FAF |  | Existing | Single Family |  | 1.19 | 45 | 2022-04-01 |  | per Square feet of area insulated | R-Value 25 |  | Electric FAF | Floor Insulation | [7 empty] | Retrofit | RTF Approved | 2015-07-21 | ResSFWx_v3_4 | RTF Active UES (Deemed) | 0 | 0 | 0.56 | No | 121.41 | 0
LHVEN12679 | Heating Zone 2 | All Cooling Zones | Residential | HVAC | Envelope | Insulation | Single Family - Existing - Low Income | Floor Insulation | R0 to R25 | Electric FAF | 0.59 | 0.57 | 0.55 | Insulation Single Family - Existing - Low Income Floor Insulation R0 to R25 Electric FAF | Low Income | Existing | Single Family |  | 1.28 | 45 | 2022-04-01 |  | per Square feet of area insulated | R-Value 25 |  | Electric FAF | Floor Insulation | [7 empty] | Retrofit | RTF Approved | 2015-07-21 | ResSFWx_v3_4 | RTF Active UES (Deemed) | 0 | 0 | 2.65 | Yes | -50.33 | 0
RHVEN12508 | Heating Zone 2 | All Cooling Zones | Residential | HVAC | Envelope | Insulation | Single Family - Existing | Floor Insulation | R0 to R30 | Electric FAF | 0.62 | 0.58 | 0.57 | Insulation Single Family - Existing Floor Insulation R0 to R30 Electric FAF |  | Existing | Single Family |  | 1.41 | 45 | 2022-04-01 |  | per Square feet of area insulated | R-value 30 |  | Electric FAF | Floor Insulation | [7 empty] | Retrofit | RTF Approved | 2015-07-21 | ResSFWx_v3_4 | RTF Active UES (Deemed) | 0 | 0 | 0.49 | No | 138.7 | 0
LHVEN12680 | Heating Zone 2 | All Cooling Zones | Residential | HVAC | Envelope | Insulation | Single Family - Existing - Low Income | Floor Insulation | R0 to R30 | Electric FAF | 0.62 | 0.58 | 0.57 | Insulation Single Family - Existing - Low Income Floor Insulation R0 to R30 Electric FAF | Low Income | Existing | Single Family |  | 1.32 | 45 | 2022-04-01 |  | per Square feet of area insulated | R-value 30 |  | Electric FAF | Floor Insulation | [7 empty] | Retrofit | RTF Approved | 2015-07-21 | ResSFWx_v3_4 | RTF Active UES (Deemed) | 0 | 0 | 2.68 | Yes | -50.91 | 0
RHVEN12496 | Heating Zone 2 | All Cooling Zones | Residential | HVAC | Envelope | Insulation | Single Family - Existing | Attic Insulation | R0 to R38 | Electric FAF | 2.29 | 1.14 | 2.13 | Insulation Single Family - Existing Attic Insulation R0 to R38 Electric FAF |  | Existing | Single Family |  | 1.24 | 45 | 2022-04-01 |  | per Square feet of area insulated | R-value 38 |  | Electric FAF | Attic Insulation | [7 empty] | Retrofit | RTF Approved | 2015-07-21 | ResSFWx_v3_4 | RTF Active UES (Deemed) | 0 | 0 | 2.08 | Yes | 27.83 | 0
LHVEN12668 | Heating Zone 2 | All Cooling Zones | Residential | HVAC | Envelope | Insulation | Single Family - Existing - Low Income | Attic Insulation | R0 to R38 | Electric FAF | 2.29 | 1.14 | 2.13 | Insulation Single Family - Existing - Low Income Attic Insulation R0 to R38 Electric FAF | Low Income | Existing | Single Family |  | 0.98 | 45 | 2022-04-01 |  | per Square feet of area insulated | R-value 38 |  | Electric FAF | Attic Insulation | [7 empty] | Retrofit | RTF Approved | 2015-07-21 | ResSFWx_v3_4 | RTF Active UES (Deemed) | 0 | 0 | 9.94 | Yes | -88.31 | 0
RHVEN12497 | Heating Zone 2 | All Cooling Zones | Residential | HVAC | Envelope | Insulation | Single Family - Existing | Attic Insulation | R0 to R49 | Electric FAF | 2.32 | 1.14 | 2.16 | Insulation Single Family - Existing Attic Insulation R0 to R49 Electric FAF |  | Existing | Single Family |  | 1.49 | 45 | 2022-04-01 |  | per Square feet of area insulated | R-value 49 |  | Electric FAF | Attic Insulation | [7 empty] | Retrofit | RTF Approved | 2015-07-21 | ResSFWx_v3_4 | RTF Active UES (Deemed) | 0 | 0 | 1.75 | Yes | 34.24 | 0
LHVEN12669 | Heating Zone 2 | All Cooling Zones | Residential | HVAC | Envelope | Insulation | Single Family - Existing - Low Income | Attic Insulation | R0 to R49 | Electric FAF | 2.32 | 1.14 | 2.16 | Insulation Single Family - Existing - Low Income Attic Insulation R0 to R49 Electric FAF | Low Income | Existing | Single Family |  | 1.12 | 45 | 2022-04-01 |  | per Square feet of area insulated | R-value 49 |  | Electric FAF | Attic Insulation | [7 empty] | Retrofit | RTF Approved | 2015-07-21 | ResSFWx_v3_4 | RTF Active UES (Deemed) | 0 | 0 | 8.82 | Yes | -86.05 | 0
RHVEN12498 | Heating Zone 2 | All Cooling Zones | Residential | HVAC | Envelope | Insulation | Single Family - Existing | Attic Insulation | R11 to R38 | Electric FAF | 0.52 | 0.57 | 0.49 | Insulation Single Family - Existing Attic Insulation R11 to R38 Electric FAF |  | Existing | Single Family |  | 0.99 | 45 | 2022-04-01 |  | per Square feet of area insulated | R-value 38 |  | Electric FAF | Attic Insulation | [7 empty] | Retrofit | RTF Approved | 2015-07-21 | ResSFWx_v3_4 | RTF Active UES (Deemed) | 0 | 0 | 0.6 | No | 113.06 | 0
LHVEN12670 | Heating Zone 2 | All Cooling Zones | Residential | HVAC | Envelope | Insulation | Single Family - Existing - Low Income | Attic Insulation | R11 to R38 | Electric FAF | 0.52 | 0.57 | 0.49 | Insulation Single Family - Existing - Low Income Attic Insulation R11 to R38 Electric FAF | Low Income | Existing | Single Family |  | 0.84 | 45 | 2022-04-01 |  | per Square feet of area insulated | R-value 38 |  | Electric FAF | Attic Insulation | [7 empty] | Retrofit | RTF Approved | 2015-07-21 | ResSFWx_v3_4 | RTF Active UES (Deemed) | 0 | 0 | 2.18 | Yes | -31.5 | 0
RHVEN12499 | Heating Zone 2 | All Cooling Zones | Residential | HVAC | Envelope | Insulation | Single Family - Existing | Attic Insulation | R11 to R49 | Electric FAF | 0.56 | 0.57 | 0.52 | Insulation Single Family - Existing Attic Insulation R11 to R49 Electric FAF |  | Existing | Single Family |  | 1.24 | 45 | 2022-04-01 |  | per Square feet of area insulated | R-value 49 |  | Electric FAF | Attic Insulation | [7 empty] | Retrofit | RTF Approved | 2015-07-21 | ResSFWx_v3_4 | RTF Active UES (Deemed) | 0 | 0 | 0.5 | No | 135.07 | 0
LHVEN12671 | Heating Zone 2 | All Cooling Zones | Residential | HVAC | Envelope | Insulation | Single Family - Existing - Low Income | Attic Insulation | R11 to R49 | Electric FAF | 0.56 | 0.57 | 0.52 | Insulation Single Family - Existing - Low Income Attic Insulation R11 to R49 Electric FAF | Low Income | Existing | Single Family |  | 0.98 | 45 | 2022-04-01 |  | per Square feet of area insulated | R-value 49 |  | Electric FAF | Attic Insulation | [7 empty] | Retrofit | RTF Approved | 2015-07-21 | ResSFWx_v3_4 | RTF Active UES (Deemed) | 0 | 0 | 2.01 | Yes | -24.35 | 0
RHVEN12509 | Heating Zone 2 | All Cooling Zones | Residential | HVAC | Envelope | Insulation | Single Family - Existing | Floor Insulation | R19 to R30 | Electric FAF | 0.15 | 0.08 | 0.14 | Insulation Single Family - Existing Floor Insulation R19 to R30 Electric FAF |  | Existing | Single Family |  | 1.01 | 45 | 2022-04-01 |  | per Square feet of area insulated | R-value 30 |  | Electric FAF | Floor Insulation | [7 empty] | Retrofit | RTF Approved | 2015-07-21 | ResSFWx_v3_4 | RTF Active UES (Deemed) | 0 | 0 | 0.17 | No | 422.05 | 0
LHVEN12681 | Heating Zone 2 | All Cooling Zones | Residential | HVAC | Envelope | Insulation | Single Family - Existing - Low Income | Floor Insulation | R19 to R30 | Electric FAF | 0.15 | 0.08 | 0.14 | Insulation Single Family - Existing - Low Income Floor Insulation R19 to R30 Electric FAF | Low Income | Existing | Single Family |  | 1.17 | 45 | 2022-04-01 |  | per Square feet of area insulated | R-value 30 |  | Electric FAF | Floor Insulation | [7 empty] | Retrofit | RTF Approved | 2015-07-21 | ResSFWx_v3_4 | RTF Active UES (Deemed) | 0 | 0 | 0.34 | No | 410.81 | 0
RHVEN12500 | Heating Zone 2 | All Cooling Zones | Residential | HVAC | Envelope | Insulation | Single Family - Existing | Attic Insulation | R19 to R38 | Electric FAF | 0.29 | 0.15 | 0.27 | Insulation Single Family - Existing Attic Insulation R19 to R38 Electric FAF |  | Existing | Single Family |  | 0.99 | 45 | 2022-04-01 |  | per Square feet of area insulated | R-value 38 |  | Electric FAF | Attic Insulation | [7 empty] | Retrofit | RTF Approved | 2015-07-21 | ResSFWx_v3_4 | RTF Active UES (Deemed) | 0 | 0 | 0.33 | No | 209.15 | 0
LHVEN12672 | Heating Zone 2 | All Cooling Zones | Residential | HVAC | Envelope | Insulation | Single Family - Existing - Low Income | Attic Insulation | R19 to R38 | Electric FAF | 0.29 | 0.15 | 0.27 | Insulation Single Family - Existing - Low Income Attic Insulation R19 to R38 Electric FAF | Low Income | Existing | Single Family |  | 0.74 | 45 | 2022-04-01 |  | per Square feet of area insulated | R-value 38 |  | Electric FAF | Attic Insulation | [7 empty] | Retrofit | RTF Approved | 2015-07-21 | ResSFWx_v3_4 | RTF Active UES (Deemed) | 0 | 0 | 0.95 | No | 71.97 | 0
RHVEN12501 | Heating Zone 2 | All Cooling Zones | Residential | HVAC | Envelope | Insulation | Single Family - Existing | Attic Insulation | R19 to R49 | Electric FAF | 0.33 | 0.15 | 0.31 | Insulation Single Family - Existing Attic Insulation R19 to R49 Electric FAF |  | Existing | Single Family |  | 1.05 | 45 | 2022-04-01 |  | per Square feet of area insulated | R-value 49 |  | Electric FAF | Attic Insulation | [7 empty] | Retrofit | RTF Approved | 2015-07-21 | ResSFWx_v3_4 | RTF Active UES (Deemed) | 0 | 0 | 0.35 | No | 197.76 | 0
LHVEN12673 | Heating Zone 2 | All Cooling Zones | Residential | HVAC | Envelope | Insulation | Single Family - Existing - Low Income | Attic Insulation | R19 to R49 | Electric FAF | 0.33 | 0.15 | 0.31 | Insulation Single Family - Existing - Low Income Attic Insulation R19 to R49 Electric FAF | Low Income | Existing | Single Family |  | 0.88 | 45 | 2022-04-01 |  | per Square feet of area insulated | R-value 49 |  | Electric FAF | Attic Insulation | [7 empty] | Retrofit | RTF Approved | 2015-07-21 | ResSFWx_v3_4 | RTF Active UES (Deemed) | 0 | 0 | 0.96 | No | 69.65 | 0
RHVEN12502 | Heating Zone 2 | All Cooling Zones | Residential | HVAC | Envelope | Insulation | Single Family - Existing | Attic Insulation | R30 to R38 | Electric FAF | 0.1 | 0.04 | 0.09 | Insulation Single Family - Existing Attic Insulation R30 to R38 Electric FAF |  | Existing | Single Family |  | 0.61 | 45 | 2022-04-01 |  | per Square feet of area insulated | R-value 38 |  | Electric FAF | Attic Insulation | [7 empty] | Retrofit | RTF Approved | 2015-07-21 | ResSFWx_v3_4 | RTF Active UES (Deemed) | 0 | 0 | 0.18 | No | 394.21 | 0
LHVEN12674 | Heating Zone 2 | All Cooling Zones | Residential | HVAC | Envelope | Insulation | Single Family - Existing - Low Income | Attic Insulation | R30 to R38 | Electric FAF | 0.1 | 0.04 | 0.09 | Insulation Single Family - Existing - Low Income Attic Insulation R30 to R38 Electric FAF | Low Income | Existing | Single Family |  | 0.6 | 45 | 2022-04-01 |  | per Square feet of area insulated | R-value 38 |  | Electric FAF | Attic Insulation | [7 empty] | Retrofit | RTF Approved | 2015-07-21 | ResSFWx_v3_4 | RTF Active UES (Deemed) | 0 | 0 | 0.39 | No | 311.71 | 0
RHVEN12503 | Heating Zone 2 | All Cooling Zones | Residential | HVAC | Envelope | Insulation | Single Family - Existing | Attic Insulation | R30 to R49 | Electric FAF | 0.13 | 0.06 | 0.12 | Insulation Single Family - Existing Attic Insulation R30 to R49 Electric FAF |  | Existing | Single Family |  | 0.89 | 45 | 2022-04-01 |  | per Square feet of area insulated | R-value 49 |  | Electric FAF | Attic Insulation | [7 empty] | Retrofit | RTF Approved | 2015-07-21 | ResSFWx_v3_4 | RTF Active UES (Deemed) | 0 | 0 | 0.16 | No | 439.23 | 0
LHVEN12675 | Heating Zone 2 | All Cooling Zones | Residential | HVAC | Envelope | Insulation | Single Family - Existing - Low Income | Attic Insulation | R30 to R49 | Electric FAF | 0.13 | 0.06 | 0.12 | Insulation Single Family - Existing - Low Income Attic Insulation R30 to R49 Electric FAF | Low Income | Existing | Single Family |  | 0.74 | 45 | 2022-04-01 |  | per Square feet of area insulated | R-value 49 |  | Electric FAF | Attic Insulation | [7 empty] | Retrofit | RTF Approved | 2015-07-21 | ResSFWx_v3_4 | RTF Active UES (Deemed) | 0 | 0 | 0.57 | No | 184.56 | 0
RHVEN12531 | Heating Zone 2 | All Cooling Zones | Residential | HVAC | Envelope | Windows | Single Family - Existing | Prime Windows and Patio Doors | Single Pane Base Window to 0.22 or better, Patio door to 0.30 or better | Electric FAF | 6.32 | 5 | 5.89 | Windows Single Family - Existing Prime Windows and Patio Doors Single Pane Base Window to 0.22 or better, Patio door to 0.30 or better Electric FAF |  | Existing | Single Family |  | 26.25 | 45 | 2022-04-01 |  | per Square feet of window replaced | Window u-factor .22 or better; Patio door u-factor .30 or better |  | Electric FAF | Window | [7 empty] | Retrofit | RTF Approved | 2015-07-21 | ResSFWx_v3_4 | RTF Active UES (Deemed) | 0 | 0 | 0.27 | No | 257.55 | 0
LHVEN12704 | Heating Zone 2 | All Cooling Zones | Residential | HVAC | Envelope | Windows | Single Family - Existing - Low Income | Prime Windows and Patio Doors | Single Pane Base Window to 0.22 or better, Patio door to 0.30 or better | Electric FAF | 4.89 | 20 | 4.55 | Windows Single Family - Existing - Low Income Prime Windows and Patio Doors Single Pane Base Window to 0.22 or better, Patio door to 0.30 or better Electric FAF | Low Income | Existing | Single Family |  | 21.8 | 45 | 2022-04-01 |  | per Square feet of window replaced | Window u-factor .22 or better; Patio door u-factor .30 or better |  | Electric FAF | Window | [7 empty] | Retrofit | RTF Approved | 2015-07-21 | ResSFWx_v3_4 | RTF Active UES (Deemed) | 0 | 0 | 1.05 | Yes | 54.57 | 0
RHVEN12529 | Heating Zone 2 | All Cooling Zones | Residential | HVAC | Envelope | Windows | Single Family - Existing | Prime Windows and Patio Doors | Single Pane Base Window to 0.30 or better, Patio door to 0.35 or better | Electric FAF | 5.48 | 4 | 5.11 | Windows Single Family - Existing Prime Windows and Patio Doors Single Pane Base Window to 0.30 or better, Patio door to 0.35 or better Electric FAF |  | Existing | Single Family |  | 22.6 | 45 | 2022-04-01 |  | per Square feet of window replaced | Window u-factor .30 or better; Patio door u-factor .35 or better |  | Electric FAF | Window | [7 empty] | Retrofit | RTF Approved | 2015-07-21 | ResSFWx_v3_4 | RTF Active UES (Deemed) | 0 | 0 | 0.27 | No | 255.63 | 0
LHVEN12701 | Heating Zone 2 | All Cooling Zones | Residential | HVAC | Envelope | Windows | Single Family - Existing - Low Income | Prime Windows and Patio Doors | Single Pane Base Window to 0.30 or better, Patio door to 0.35 or better | Electric FAF | 5.48 | 20 | 5.11 | Windows Single Family - Existing - Low Income Prime Windows and Patio Doors Single Pane Base Window to 0.30 or better, Patio door to 0.35 or better Electric FAF | Low Income | Existing | Single Family |  | 18.51 | 45 | 2022-04-01 |  | per Square feet of window replaced | Window u-factor .30 or better; Patio door u-factor .35 or better |  | Electric FAF | Window | [7 empty] | Retrofit | RTF Approved | 2015-07-21 | ResSFWx_v3_4 | RTF Active UES (Deemed) | 0.01 | 0.01 | 2.87 | Yes | -50.06 | 0.01
RHVEN12922 | Heating Zone 2 | All Cooling Zones | Residential | HVAC | Envelope | Windows | Single Family - Existing | Low-E Storm Windows | Single Pane Metal | Electric FAF | 5.96 | 2 | 5.55 | Windows Single Family - Existing Low-E Storm Windows Single Pane Metal Electric FAF |  | Existing | Single Family |  | 9.81 | 20 | 2022-04-01 |  | per Square foot | ENERGY STAR |  | Electric FAF | Window | [7 empty] | Retrofit | RTF Approved | 2015-07-21 | ResSFWx_v3_4 | RTF Active UES (Deemed) | 0 | 0 | 0.49 | No | 140.4 | 0
LHVEN12923 | Heating Zone 2 | All Cooling Zones | Residential | HVAC | Envelope | Windows | Single Family - Existing - Low Income | Low-E Storm Windows | Single Pane Metal | Electric FAF | 5.96 | 10 | 5.55 | Windows Single Family - Existing - Low Income Low-E Storm Windows Single Pane Metal Electric FAF | Low Income | Existing | Single Family |  | 8.94 | 20 | 2022-04-01 |  | per Square foot | ENERGY STAR |  | Electric FAF | Window | [7 empty] | Retrofit | RTF Approved | 2015-07-21 | ResSFWx_v3_4 | RTF Active UES (Deemed) | 0.01 | 0.01 | 4.07 | Yes | -67.25 | 0.01
RHVEN12936 | Heating Zone 2 | All Cooling Zones | Residential | HVAC | Envelope | Windows | Single Family - Existing | Low-E Storm Windows | Single Pane Wood | Electric FAF | 5.96 | 2 | 5.55 | Windows Single Family - Existing Low-E Storm Windows Single Pane Wood Electric FAF |  | Existing | Single Family |  | 9.81 | 20 | 2022-04-01 |  | per Square foot | ENERGY STAR |  | Electric FAF | Window | [7 empty] | Retrofit | RTF Approved | 2015-07-21 | ResSFWx_v3_4 | RTF Active UES (Deemed) | 0 | 0 | 0.49 | No | 140.4 | 0
LHVEN12937 | Heating Zone 2 | All Cooling Zones | Residential | HVAC | Envelope | Windows | Single Family - Existing - Low Income | Low-E Storm Windows | Single Pane Wood | Electric FAF | 5.96 | 10 | 5.55 | Windows Single Family - Existing - Low Income Low-E Storm Windows Single Pane Wood Electric FAF | Low Income | Existing | Single Family |  | 8.94 | 20 | 2022-04-01 |  | per Square foot | ENERGY STAR |  | Electric FAF | Window | [7 empty] | Retrofit | RTF Approved | 2015-07-21 | ResSFWx_v3_4 | RTF Active UES (Deemed) | 0.01 | 0.01 | 3.2 | Yes | -55.24 | 0.01
RHVEN12533 | Heating Zone 2 | All Cooling Zones | Residential | HVAC | Envelope | Air Sealing | Single Family - Existing | Whole House Air Sealing |  | Electric FAF | 0.14 | 0.25 | 0.13 | Air Sealing Single Family - Existing Whole House Air Sealing Electric FAF |  | Existing | Single Family |  | 0.64 | 15 | 2022-04-01 |  | per CFM50 reduction |  |  | Electric FAF | [8 empty] | Retrofit | RTF Approved | 2015-07-21 | ResSFWx_v3_4 | RTF Active UES (Deemed) | 0 | 0 | 0.14 | No | 497.13 | 0
LHVEN12705 | Heating Zone 2 | All Cooling Zones | Residential | HVAC | Envelope | Air Sealing | Single Family - Existing - Low Income | Whole House Air Sealing |  | Electric FAF | 0.14 | 0.25 | 0.13 | Air Sealing Single Family - Existing - Low Income Whole House Air Sealing Electric FAF | Low Income | Existing | Single Family |  | 0.66 | 15 | 2022-04-01 |  | per CFM50 reduction |  |  | Electric FAF | [8 empty] | Retrofit | RTF Approved | 2015-07-21 | ResSFWx_v3_4 | RTF Active UES (Deemed) | 0 | 0 | 1.76 | Yes | -15.59 | 0
LHVHS12996 | Heating Zone 2 | All Cooling Zones | Residential | HVAC | HVAC System | Ductless Heat Pumps | Manufactured Home - Existing - Low Income | Single or Multiple Head Ductless or Ducted Mini-Split or Combo |  | Electric Forced Air Furnace | 3044.42 | 4400 | 2824.97 | Ductless Heat Pumps Manufactured Home - Existing - Low Income Single or Multiple Head Ductless or Ducted Mini-Split or Combo Electric Forced Air Furnace | Low Income | Existing | Manufactured Home |  | 3895.16 | 15 | 2022-04-01 |  |  |  |  | Electric Forced Air Furnace | [6 empty] | Electric Forced Air Furnace |  | Retrofit | RTF Approved | 2018-09-19 | ResDHPonFAF_v2_1.xlsm | RTF Active UES (Deemed) | 0.97 | 0.96 | 1.19 | Yes | 38.04 | 1.45
RHVHS12993 | Heating Zone 2 | All Cooling Zones | Residential | HVAC | HVAC System | Ductless Heat Pumps | Manufactured Home - New or Existing | Single or Multiple Head Ductless or Ducted Mini-Split or Combo |  | Electric Forced Air Furnace | 3044.42 | 800 | 2824.97 | Ductless Heat Pumps Manufactured Home - New or Existing Single or Multiple Head Ductless or Ducted Mini-Split or Combo Electric Forced Air Furnace |  | New or Existing | Manufactured Home |  | 3895.16 | 15 | 2019-10-01 |  |  |  |  | Electric Forced Air Furnace | [6 empty] | Electric Forced Air Furnace |  | Retrofit | RTF Approved | 2018-09-19 | ResDHPonFAF_v2_1.xlsm | RTF Active UES (Deemed) | 0.97 | 0.96 | 1.19 | Yes | 38.04 | 1.45
RHVHS13015 | Heating Zone 2 | All Cooling Zones | Residential | HVAC | HVAC System | Ductless Heat Pumps | Single Family - Existing | Single or Multiple Head Ductless or Ducted Mini-Split or Combo |  | Electric Forced Air Furnace | 2769.96 | 800 | 2570.29 | Ductless Heat Pumps Single Family - Existing Single or Multiple Head Ductless or Ducted Mini-Split or Combo Electric Forced Air Furnace |  | Existing | Single Family |  | 4039.18 | 15 | 2019-10-01 |  |  |  |  | Electric Forced Air Furnace | [6 empty] | Electric Forced Air Furnace |  | Retrofit | RTF Approved | 2018-09-19 | ResDHPonFAF_v2_1.xlsm | RTF Active UES (Deemed) | 0.88 | 0.88 | 1.04 | Yes | 56.6 | 1.32
LHVHS13020 | Heating Zone 2 | All Cooling Zones | Residential | HVAC | HVAC System | Ductless Heat Pumps | Single Family - Existing - Low Income | Single or Multiple Head Ductless or Ducted Mini-Split or Combo |  | Electric Forced Air Furnace | 2769.96 | 4400 | 2570.29 | Ductless Heat Pumps Single Family - Existing - Low Income Single or Multiple Head Ductless or Ducted Mini-Split or Combo Electric Forced Air Furnace | Low Income | Existing | Single Family |  | 4039.18 | 15 | 2022-04-01 |  |  |  |  | Electric Forced Air Furnace | [6 empty] | Electric Forced Air Furnace |  | Retrofit | RTF Approved | 2018-09-19 | ResDHPonFAF_v2_1.xlsm | RTF Active UES (Deemed) | 0.88 | 0.88 | 1.04 | Yes | 56.6 | 1.32
RWBHO13871 | Heating Zone 2 | All Cooling Zones | Residential | Whole Bldg/Meter Level | Homes | Montana House | Single Family - New | Basement | ID/WY/NV | Electric Forced Air Furnace w/ Air Conditioning | 4512.08 | 1500 | 4190.78 | Montana House Single Family - New Basement ID/WY/NV Electric Forced Air Furnace w/ Air Conditioning |  | New | Single Family |  | 2407.05 |  | 2019-10-01 |  |  |  | ID/WY/NV | [9 empty] | Retrofit |  | 2018-03-27 | ResNCMTHouseID_v_3_0.xlsm |  | 1.46 | 1.45 | 4.21 | Yes | -37.19 | 2.14
RWBHO13873 | Heating Zone 2 | All Cooling Zones | Residential | Whole Bldg/Meter Level | Homes | Montana House | Single Family - New | Crawlspace | ID/WY/NV | Electric Forced Air Furnace w/ Air Conditioning | 5165.74 | 1500 | 4797.64 | Montana House Single Family - New Crawlspace ID/WY/NV Electric Forced Air Furnace w/ Air Conditioning |  | New | Single Family |  | 2252.58 |  | 2019-10-01 |  |  |  | ID/WY/NV | [9 empty] | Retrofit |  | 2018-03-27 | ResNCMTHouseID_v_3_0.xlsm |  | 1.68 | 1.67 | 5.15 | Yes | -42.92 | 2.45
RWBHO13875 | Heating Zone 2 | All Cooling Zones | Residential | Whole Bldg/Meter Level | Homes | Montana House | Single Family - New | Slab On Grade | ID/WY/NV | Electric Forced Air Furnace w/ Air Conditioning | 6135.9 | 1500 | 5698.13 | Montana House Single Family - New Slab On Grade ID/WY/NV Electric Forced Air Furnace w/ Air Conditioning |  | New | Single Family |  | 2770.83 |  | 2019-10-01 |  |  |  | ID/WY/NV | [9 empty] | Retrofit |  | 2018-03-27 | ResNCMTHouseID_v_3_0.xlsm |  | 2.03 | 2.02 | 5.02 | Yes | -43.03 | 2.91
RWBHO11288 | Heating Zone 2 | All Cooling Zones | Residential | Whole Bldg/Meter Level | Homes | Montana House | Single Family - New | Basement | Montana | Electric Forced Air Furnace w/ Air Conditioning | 2704.45 | 1500 | 2511.45 | Montana House Single Family - New Basement Montana Electric Forced Air Furnace w/ Air Conditioning |  | New | Single Family |  | 1729.62 | 60 | 2019-10-01 |  |  |  | Montana | Electric Forced Air Furnace w/ Air Conditioning |  | HVAC system upgrade measures can be combined with shell measures | [6 empty] | Retrofit | RTF Approved | 2018-03-27 | ResNCMTHouseID_v_3_0.xlsm | RTF Active UES (Deemed) | 0.9 | 0.89 | 3.56 | Yes | -32.99 | 1.28
RWBHO11291 | Heating Zone 2 | All Cooling Zones | Residential | Whole Bldg/Meter Level | Homes | Montana House | Single Family - New | Crawlspace | Montana | Electric Forced Air Furnace w/ Air Conditioning | 3213.47 | 1500 | 2984.17 | Montana House Single Family - New Crawlspace Montana Electric Forced Air Furnace w/ Air Conditioning |  | New | Single Family |  | 1500.28 | 60 | 2019-10-01 |  |  |  | Montana | Electric Forced Air Furnace w/ Air Conditioning |  | HVAC system upgrade measures can be combined with shell measures | [6 empty] | Retrofit | RTF Approved | 2018-03-27 | ResNCMTHouseID_v_3_0.xlsm | RTF Active UES (Deemed) | 1.06 | 1.05 | 4.84 | Yes | -42.25 | 1.53
RWBHO11290 | Heating Zone 2 | All Cooling Zones | Residential | Whole Bldg/Meter Level | Homes | Montana House | Single Family - New | Slab On Grade | Montana | Electric Forced Air Furnace w/ Air Conditioning | 4038.52 | 1500 | 3749.99 | Montana House Single Family - New Slab On Grade Montana Electric Forced Air Furnace w/ Air Conditioning |  | New | Single Family |  | 2018.52 | 60 | 2019-10-01 |  |  |  | Montana | Electric Forced Air Furnace w/ Air Conditioning |  | HVAC system upgrade measures can be combined with shell measures | [6 empty] | Retrofit | RTF Approved | 2018-03-27 | ResNCMTHouseID_v_3_0.xlsm | RTF Active UES (Deemed) | 1.36 | 1.35 | 4.57 | Yes | -41.38 | 1.92
RWBHO13877 | Heating Zone 2 | All Cooling Zones | Residential | Whole Bldg/Meter Level | Homes | Montana House | Single Family - New | Basement | ID/WY/NV | Electric Forced Air Furnace w/o Air Conditioning | 4416.73 | 1500 | 4101.83 | Montana House Single Family - New Basement ID/WY/NV Electric Forced Air Furnace w/o Air Conditioning |  | New | Single Family |  | 2407.05 |  | 2019-10-01 |  |  |  | ID/WY/NV | [9 empty] | Retrofit |  | 2018-03-27 | ResNCMTHouseID_v_3_0.xlsm |  | 1.46 | 1.45 | 4.16 | Yes | -37.86 | 2.1
RWBHO13879 | Heating Zone 2 | All Cooling Zones | Residential | Whole Bldg/Meter Level | Homes | Montana House | Single Family - New | Crawlspace | ID/WY/NV | Electric Forced Air Furnace w/o Air Conditioning | 5000.89 | 1500 | 4643.84 | Montana House Single Family - New Crawlspace ID/WY/NV Electric Forced Air Furnace w/o Air Conditioning |  | New | Single Family |  | 2252.58 |  | 2019-10-01 |  |  |  | ID/WY/NV | [9 empty] | Retrofit |  | 2018-03-27 | ResNCMTHouseID_v_3_0.xlsm |  | 1.68 | 1.67 | 5.07 | Yes | -44.13 | 2.38
RWBHO13881 | Heating Zone 2 | All Cooling Zones | Residential | Whole Bldg/Meter Level | Homes | Montana House | Single Family - New | Slab On Grade | ID/WY/NV | Electric Forced Air Furnace w/o Air Conditioning | 6004.36 | 1500 | 5575.41 | Montana House Single Family - New Slab On Grade ID/WY/NV Electric Forced Air Furnace w/o Air Conditioning |  | New | Single Family |  | 2770.83 |  | 2019-10-01 |  |  |  | ID/WY/NV | [9 empty] | Retrofit |  | 2018-03-27 | ResNCMTHouseID_v_3_0.xlsm |  | 2.03 | 2.02 | 4.97 | Yes | -43.84 | 2.85
RWBHO11264 | Heating Zone 2 | All Cooling Zones | Residential | Whole Bldg/Meter Level | Homes | Montana House | Single Family - New | Basement | Montana | Electric Forced Air Furnace w/o Air Conditioning | 2663.04 | 1500 | 2472.81 | Montana House Single Family - New Basement Montana Electric Forced Air Furnace w/o Air Conditioning |  | New | Single Family |  | 1729.62 | 60 | 2019-10-01 |  |  |  | Montana | Electric Forced Air Furnace w/o Air Conditioning |  | HVAC system upgrade measures can be combined with shell measures | [6 empty] | Retrofit | RTF Approved | 2018-03-27 | ResNCMTHouseID_v_3_0.xlsm | RTF Active UES (Deemed) | 0.9 | 0.89 | 3.53 | Yes | -33.41 | 1.26
RWBHO11267 | Heating Zone 2 | All Cooling Zones | Residential | Whole Bldg/Meter Level | Homes | Montana House | Single Family - New | Crawlspace | Montana | Electric Forced Air Furnace w/o Air Conditioning | 3109.15 | 1500 | 2886.85 | Montana House Single Family - New Crawlspace Montana Electric Forced Air Furnace w/o Air Conditioning |  | New | Single Family |  | 1500.28 | 60 | 2019-10-01 |  |  |  | Montana | Electric Forced Air Furnace w/o Air Conditioning |  | HVAC system upgrade measures can be combined with shell measures | [6 empty] | Retrofit | RTF Approved | 2018-03-27 | ResNCMTHouseID_v_3_0.xlsm | RTF Active UES (Deemed) | 1.06 | 1.05 | 4.77 | Yes | -43.47 | 1.48
RWBHO11266 | Heating Zone 2 | All Cooling Zones | Residential | Whole Bldg/Meter Level | Homes | Montana House | Single Family - New | Slab On Grade | Montana | Electric Forced Air Furnace w/o Air Conditioning | 3960.45 | 1500 | 3677.15 | Montana House Single Family - New Slab On Grade Montana Electric Forced Air Furnace w/o Air Conditioning |  | New | Single Family |  | 2018.52 | 60 | 2019-10-01 |  |  |  | Montana | Electric Forced Air Furnace w/o Air Conditioning |  | HVAC system upgrade measures can be combined with shell measures | [6 empty] | Retrofit | RTF Approved | 2018-03-27 | ResNCMTHouseID_v_3_0.xlsm | RTF Active UES (Deemed) | 1.36 | 1.35 | 4.53 | Yes | -42.08 | 1.88
RWBHO13883 | Heating Zone 2 | All Cooling Zones | Residential | Whole Bldg/Meter Level | Homes | Montana House | Single Family - New | Basement | ID/WY/NV | Electric Zonal | 4278.32 | 1500 | 3973.33 | Montana House Single Family - New Basement ID/WY/NV Electric Zonal |  | New | Single Family |  | 2407.05 |  | 2019-10-01 |  |  |  | ID/WY/NV | [9 empty] | Retrofit |  | 2018-03-27 | ResNCMTHouseID_v_3_0.xlsm |  | 1.42 | 1.41 | 4.03 | Yes | -36.74 | 2.03
RWBHO13885 | Heating Zone 2 | All Cooling Zones | Residential | Whole Bldg/Meter Level | Homes | Montana House | Single Family - New | Crawlspace | ID/WY/NV | Electric Zonal | 4035.28 | 1500 | 3747.43 | Montana House Single Family - New Crawlspace ID/WY/NV Electric Zonal |  | New | Single Family |  | 2252.58 |  | 2019-10-01 |  |  |  | ID/WY/NV | [9 empty] | Retrofit |  | 2018-03-27 | ResNCMTHouseID_v_3_0.xlsm |  | 1.35 | 1.34 | 4.08 | Yes | -37.39 | 1.92
RWBHO13887 | Heating Zone 2 | All Cooling Zones | Residential | Whole Bldg/Meter Level | Homes | Montana House | Single Family - New | Slab On Grade | ID/WY/NV | Electric Zonal | 4888.62 | 1500 | 4539.62 | Montana House Single Family - New Slab On Grade ID/WY/NV Electric Zonal |  | New | Single Family |  | 2770.83 |  | 2019-10-01 |  |  |  | ID/WY/NV | [9 empty] | Retrofit |  | 2018-03-27 | ResNCMTHouseID_v_3_0.xlsm |  | 1.64 | 1.63 | 4.03 | Yes | -37.34 | 2.32
RWBHO11268 | Heating Zone 2 | All Cooling Zones | Residential | Whole Bldg/Meter Level | Homes | Montana House | Single Family - New | Basement | Montana | Electric Zonal | 2522.03 | 1500 | 2341.91 | Montana House Single Family - New Basement Montana Electric Zonal |  | New | Single Family |  | 1729.62 | 60 | 2019-10-01 |  |  |  | Montana | Electric Zonal |  | HVAC system upgrade measures can be combined with shell measures | [6 empty] | Retrofit | RTF Approved | 2018-03-27 | ResNCMTHouseID_v_3_0.xlsm | RTF Active UES (Deemed) | 0.85 | 0.85 | 3.34 | Yes | -31.23 | 1.2
RWBHO11271 | Heating Zone 2 | All Cooling Zones | Residential | Whole Bldg/Meter Level | Homes | Montana House | Single Family - New | Crawlspace | Montana | Electric Zonal | 2189.5 | 1500 | 2033.1 | Montana House Single Family - New Crawlspace Montana Electric Zonal |  | New | Single Family |  | 1500.28 | 60 | 2019-10-01 |  |  |  | Montana | Electric Zonal |  | HVAC system upgrade measures can be combined with shell measures | [6 empty] | Retrofit | RTF Approved | 2018-03-27 | ResNCMTHouseID_v_3_0.xlsm | RTF Active UES (Deemed) | 0.74 | 0.74 | 3.35 | Yes | -31.34 | 1.04
RWBHO11270 | Heating Zone 2 | All Cooling Zones | Residential | Whole Bldg/Meter Level | Homes | Montana House | Single Family - New | Slab On Grade | Montana | Electric Zonal | 2964.36 | 1500 | 2752.44 | Montana House Single Family - New Slab On Grade Montana Electric Zonal |  | New | Single Family |  | 2018.52 | 60 | 2019-10-01 |  |  |  | Montana | Electric Zonal |  | HVAC system upgrade measures can be combined with shell measures | [6 empty] | Retrofit | RTF Approved | 2018-03-27 | ResNCMTHouseID_v_3_0.xlsm | RTF Active UES (Deemed) | 1.01 | 1 | 3.39 | Yes | -31.91 | 1.41
RWBHO13889 | Heating Zone 2 | All Cooling Zones | Residential | Whole Bldg/Meter Level | Homes | Montana House | Single Family - New | Basement | ID/WY/NV | Ground Source Heat Pump | 2338.74 | 500 | 2173.02 | Montana House Single Family - New Basement ID/WY/NV Ground Source Heat Pump |  | New | Single Family |  | 2407.05 |  | 2019-10-01 |  |  |  | ID/WY/NV | [9 empty] | Retrofit |  | 2018-03-27 | ResNCMTHouseID_v_3_0.xlsm |  | 0.72 | 0.71 | 2.13 | Yes | -5.43 | 1.11
RWBHO13891 | Heating Zone 2 | All Cooling Zones | Residential | Whole Bldg/Meter Level | Homes | Montana House | Single Family - New | Crawlspace | ID/WY/NV | Ground Source Heat Pump | 2430.92 | 500 | 2258.51 | Montana House Single Family - New Crawlspace ID/WY/NV Ground Source Heat Pump |  | New | Single Family |  | 2252.58 |  | 2019-10-01 |  |  |  | ID/WY/NV | [9 empty] | Retrofit |  | 2018-03-27 | ResNCMTHouseID_v_3_0.xlsm |  | 0.75 | 0.74 | 2.37 | Yes | -11.39 | 1.15
RWBHO13893 | Heating Zone 2 | All Cooling Zones | Residential | Whole Bldg/Meter Level | Homes | Montana House | Single Family - New | Slab On Grade | ID/WY/NV | Ground Source Heat Pump | 2749.67 | 500 | 2554.34 | Montana House Single Family - New Slab On Grade ID/WY/NV Ground Source Heat Pump |  | New | Single Family |  | 2770.83 |  | 2019-10-01 |  |  |  | ID/WY/NV | [9 empty] | Retrofit |  | 2018-03-27 | ResNCMTHouseID_v_3_0.xlsm |  | 0.87 | 0.86 | 2.2 | Yes | -7.95 | 1.31
RWBHO11292 | Heating Zone 2 | All Cooling Zones | Residential | Whole Bldg/Meter Level | Homes | Montana House | Single Family - New | Basement | Montana | Ground Source Heat Pump | 1337.11 | 500 | 1241.99 | Montana House Single Family - New Basement Montana Ground Source Heat Pump |  | New | Single Family |  | 1729.62 | 60 | 2019-10-01 |  |  |  | Montana | Ground Source Heat Pump |  | HVAC system upgrade measures can be combined with shell measures | [6 empty] | Retrofit | RTF Approved | 2018-03-27 | ResNCMTHouseID_v_3_0.xlsm | RTF Active UES (Deemed) | 0.43 | 0.43 | 1.74 | Yes | 6.31 | 0.64
RWBHO11295 | Heating Zone 2 | All Cooling Zones | Residential | Whole Bldg/Meter Level | Homes | Montana House | Single Family - New | Crawlspace | Montana | Ground Source Heat Pump | 1526.07 | 500 | 1417.49 | Montana House Single Family - New Crawlspace Montana Ground Source Heat Pump |  | New | Single Family |  | 1500.28 | 60 | 2019-10-01 |  |  |  | Montana | Ground Source Heat Pump |  | HVAC system upgrade measures can be combined with shell measures | [6 empty] | Retrofit | RTF Approved | 2018-03-27 | ResNCMTHouseID_v_3_0.xlsm | RTF Active UES (Deemed) | 0.49 | 0.48 | 2.28 | Yes | -10.83 | 0.72
RWBHO11294 | Heating Zone 2 | All Cooling Zones | Residential | Whole Bldg/Meter Level | Homes | Montana House | Single Family - New | Slab On Grade | Montana | Ground Source Heat Pump | 1776.77 | 500 | 1650.16 | Montana House Single Family - New Slab On Grade Montana Ground Source Heat Pump |  | New | Single Family |  | 2018.52 | 60 | 2019-10-01 |  |  |  | Montana | Ground Source Heat Pump |  | HVAC system upgrade measures can be combined with shell measures | [6 empty] | Retrofit | RTF Approved | 2018-03-27 | ResNCMTHouseID_v_3_0.xlsm | RTF Active UES (Deemed) | 0.58 | 0.58 | 1.99 | Yes | -3.05 | 0.84
CHVEN20655 | Heating Zone 2 | All Cooling Zones | Commercial | HVAC | Envelope | Insulation | Hospital | Wall | <= R-5 to R-11 | Heat Pump | 2.72 | 1 | 2.53 | Insulation Hospital Wall <= R-5 to R-11 Heat Pump |  | Existing | Hospital |  | 2.11 | 30 | 2019-10-01 |  | per Square foot | [11 empty] | Retrofit | BPA Qualified |  |  | BPA Qualified UES | 0 | 0 | 1.79 | Yes | 6.24 | 0
CHVEN20751 | Heating Zone 2 | All Cooling Zones | Commercial | HVAC | Envelope | Insulation | Large Retail 50,000 - 100,000 sq ft | Wall | <= R-5 to R-11 | Heat Pump | 0.9 | 1 | 0.83 | Insulation Large Retail 50,000 - 100,000 sq ft Wall <= R-5 to R-11 Heat Pump |  | Existing | Large Retail 50,000 - 100,000 sq ft |  | 2.11 | 30 | 2019-10-01 |  | per Square foot | [11 empty] | Retrofit | BPA Qualified |  |  | BPA Qualified UES | 0 | 0 | 1.1 | Yes | 26.11 | 0
CHVEN20679 | Heating Zone 2 | All Cooling Zones | Commercial | HVAC | Envelope | Insulation | Lodging | Wall | <= R-5 to R-11 | Heat Pump | 1.14 | 1 | 1.06 | Insulation Lodging Wall <= R-5 to R-11 Heat Pump |  | Existing | Lodging |  | 2.11 | 30 | 2019-10-01 |  | per Square foot | [11 empty] | Retrofit | BPA Qualified |  |  | BPA Qualified UES | 0 | 0 | 0.99 | No | 37.79 | 0
CHVEN20583 | Heating Zone 2 | All Cooling Zones | Commercial | HVAC | Envelope | Insulation | Medium Office 5,000 to 50,000 sq ft | Wall | <= R-5 to R-11 | Heat Pump | 0.75 | 1 | 0.7 | Insulation Medium Office 5,000 to 50,000 sq ft Wall <= R-5 to R-11 Heat Pump |  | Existing | Medium Office 5,000 to 50,000 sq ft |  | 2.11 | 30 | 2019-10-01 |  | per Square foot | [11 empty] | Retrofit | BPA Qualified |  |  | BPA Qualified UES | 0 | 0 | 0.66 | No | 85.22 | 0
CHVEN20727 | Heating Zone 2 | All Cooling Zones | Commercial | HVAC | Envelope | Insulation | Medium Retail 5000 - 50,000 sq ft | Wall | <= R-5 to R-11 | Heat Pump | 0.9 | 1 | 0.83 | Insulation Medium Retail 5000 - 50,000 sq ft Wall <= R-5 to R-11 Heat Pump |  | Existing | Medium Retail 5000 - 50,000 sq ft |  | 2.11 | 30 | 2019-10-01 |  | per Square foot | [11 empty] | Retrofit | BPA Qualified |  |  | BPA Qualified UES | 0 | 0 | 1.1 | Yes | 26.11 | 0
CHVEN20631 | Heating Zone 2 | All Cooling Zones | Commercial | HVAC | Envelope | Insulation | Other | Wall | <= R-5 to R-11 | Heat Pump | 1.92 | 1 | 1.78 | Insulation Other Wall <= R-5 to R-11 Heat Pump |  | Existing | Other |  | 2.11 | 30 | 2019-10-01 |  | per Square foot | [11 empty] | Retrofit | BPA Qualified |  |  | BPA Qualified UES | 0 | 0 | 2.01 | Yes | -17.42 | 0
CHVEN20499 | Heating Zone 2 | All Cooling Zones | Commercial | HVAC | Envelope | Insulation | Restaurant | Wall | <= R-5 to R-11 | Heat Pump | 0.64 | 1 | 0.59 | Insulation Restaurant Wall <= R-5 to R-11 Heat Pump |  | Existing | Restaurant |  | 2.11 | 30 | 2019-10-01 |  | per Square foot | [11 empty] | Retrofit | BPA Qualified |  |  | BPA Qualified UES | 0 | 0 | 1 | No | 39.08 | 0
CHVEN20840 | Heating Zone 2 | All Cooling Zones | Commercial | HVAC | Envelope | Insulation | School K-12 | Wall | <= R-5 to R-11 | Heat Pump | 4.75 | 1 | 4.39 | Insulation School K-12 Wall <= R-5 to R-11 Heat Pump |  | Existing | School K-12 |  | 1.57 | 30 | 2022-04-01 |  | per Square foot | [11 empty] | Retrofit | BPA Qualified |  |  | BPA Qualified UES | 0 | 0 | 6.72 | Yes | -60.07 | 0
CHVEN20703 | Heating Zone 2 | All Cooling Zones | Commercial | HVAC | Envelope | Insulation | Small Office <5,000 sq ft | Wall | <= R-5 to R-11 | Heat Pump | 1.01 | 1 | 0.94 | Insulation Small Office <5,000 sq ft Wall <= R-5 to R-11 Heat Pump |  | Existing | Small Office <5,000 sq ft |  | 2.11 | 30 | 2019-10-01 |  | per Square foot | [11 empty] | Retrofit | BPA Qualified |  |  | BPA Qualified UES | 0 | 0 | 1.5 | Yes | -12.53 | 0
CHVEN20775 | Heating Zone 2 | All Cooling Zones | Commercial | HVAC | Envelope | Insulation | Warehouse | Wall | <= R-5 to R-11 | Heat Pump | 7.31 | 1 | 6.8 | Insulation Warehouse Wall <= R-5 to R-11 Heat Pump |  | Existing | Warehouse |  | 2.11 | 30 | 2019-10-01 |  | per Square foot | [11 empty] | Retrofit | BPA Qualified |  |  | BPA Qualified UES | 0 | 0 | 5.24 | Yes | -22.34 | 0
CHVEN20649 | Heating Zone 2 | All Cooling Zones | Commercial | HVAC | Envelope | Insulation | Hospital | Attic or Roof | <= R-5 to R-19 | Heat Pump | 4.49 | 1.75 | 4.18 | Insulation Hospital Attic or Roof <= R-5 to R-19 Heat Pump |  | Existing | Hospital |  | 2.8 | 30 | 2019-10-01 |  | per Square foot | [11 empty] | Retrofit | BPA Qualified |  |  | BPA Qualified UES | 0 | 0 | 5.56 | Yes | -19.91 | 0
CHVEN20745 | Heating Zone 2 | All Cooling Zones | Commercial | HVAC | Envelope | Insulation | Large Retail 50,000 - 100,000 sq ft | Attic or Roof | <= R-5 to R-19 | Heat Pump | 3.61 | 1.75 | 3.35 | Insulation Large Retail 50,000 - 100,000 sq ft Attic or Roof <= R-5 to R-19 Heat Pump |  | Existing | Large Retail 50,000 - 100,000 sq ft |  | 2.8 | 30 | 2019-10-01 |  | per Square foot | [11 empty] | Retrofit | BPA Qualified |  |  | BPA Qualified UES | 0 | 0 | 8.37 | Yes | -75.55 | 0
CHVEN20673 | Heating Zone 2 | All Cooling Zones | Commercial | HVAC | Envelope | Insulation | Lodging | Attic or Roof | <= R-5 to R-19 | Heat Pump | 6.57 | 1.75 | 6.1 | Insulation Lodging Attic or Roof <= R-5 to R-19 Heat Pump |  | Existing | Lodging |  | 2.8 | 30 | 2019-10-01 |  | per Square foot | [11 empty] | Retrofit | BPA Qualified |  |  | BPA Qualified UES | 0 | 0 | 10.72 | Yes | -45.63 | 0
CHVEN20577 | Heating Zone 2 | All Cooling Zones | Commercial | HVAC | Envelope | Insulation | Medium Office 5,000 to 50,000 sq ft | Attic or Roof | <= R-5 to R-19 | Heat Pump | 1.18 | 1.75 | 1.1 | Insulation Medium Office 5,000 to 50,000 sq ft Attic or Roof <= R-5 to R-19 Heat Pump |  | Existing | Medium Office 5,000 to 50,000 sq ft |  | 2.8 | 30 | 2019-10-01 |  | per Square foot | [11 empty] | Retrofit | BPA Qualified |  |  | BPA Qualified UES | 0 | 0 | 1.95 | Yes | -6.86 | 0
CHVEN20721 | Heating Zone 2 | All Cooling Zones | Commercial | HVAC | Envelope | Insulation | Medium Retail 5000 - 50,000 sq ft | Attic or Roof | <= R-5 to R-19 | Heat Pump | 3.33 | 1.75 | 3.09 | Insulation Medium Retail 5000 - 50,000 sq ft Attic or Roof <= R-5 to R-19 Heat Pump |  | Existing | Medium Retail 5000 - 50,000 sq ft |  | 2.8 | 30 | 2019-10-01 |  | per Square foot | [11 empty] | Retrofit | BPA Qualified |  |  | BPA Qualified UES | 0 | 0 | 7.72 | Yes | -74.25 | 0
CHVEN20625 | Heating Zone 2 | All Cooling Zones | Commercial | HVAC | Envelope | Insulation | Other | Attic or Roof | <= R-5 to R-19 | Heat Pump | 3.82 | 1.75 | 3.54 | Insulation Other Attic or Roof <= R-5 to R-19 Heat Pump |  | Existing | Other |  | 2.8 | 30 | 2019-10-01 |  | per Square foot | [11 empty] | Retrofit | BPA Qualified |  |  | BPA Qualified UES | 0 | 0 | 7.52 | Yes | -57.44 | 0
CHVEN20493 | Heating Zone 2 | All Cooling Zones | Commercial | HVAC | Envelope | Insulation | Restaurant | Attic or Roof | <= R-5 to R-19 | Heat Pump | 2.54 | 1.75 | 2.35 | Insulation Restaurant Attic or Roof <= R-5 to R-19 Heat Pump |  | Existing | Restaurant |  | 2.8 | 30 | 2019-10-01 |  | per Square foot | [11 empty] | Retrofit | BPA Qualified |  |  | BPA Qualified UES | 0 | 0 | 7.45 | Yes | -103.61 | 0
CHVEN20837 | Heating Zone 2 | All Cooling Zones | Commercial | HVAC | Envelope | Insulation | School K-12 | Attic or Roof | <= R-5 to R-19 | Heat Pump | 8.97 | 1.75 | 8.31 | Insulation School K-12 Attic or Roof <= R-5 to R-19 Heat Pump |  | Existing | School K-12 |  | 0.84 | 30 | 2022-04-01 |  | per Square foot | [11 empty] | Retrofit | BPA Qualified |  |  | BPA Qualified UES | 0 | 0 | 23.78 | Yes | -75.77 | 0
CHVEN20697 | Heating Zone 2 | All Cooling Zones | Commercial | HVAC | Envelope | Insulation | Small Office <5,000 sq ft | Attic or Roof | <= R-5 to R-19 | Heat Pump | 2.83 | 1.75 | 2.62 | Insulation Small Office <5,000 sq ft Attic or Roof <= R-5 to R-19 Heat Pump |  | Existing | Small Office <5,000 sq ft |  | 2.8 | 30 | 2019-10-01 |  | per Square foot | [11 empty] | Retrofit | BPA Qualified |  |  | BPA Qualified UES | 0 | 0 | 7.83 | Yes | -96.12 | 0
CHVEN20769 | Heating Zone 2 | All Cooling Zones | Commercial | HVAC | Envelope | Insulation | Warehouse | Attic or Roof | <= R-5 to R-19 | Heat Pump | 1.57 | 1.75 | 1.46 | Insulation Warehouse Attic or Roof <= R-5 to R-19 Heat Pump |  | Existing | Warehouse |  | 2.8 | 30 | 2019-10-01 |  | per Square foot | [11 empty] | Retrofit | BPA Qualified |  |  | BPA Qualified UES | 0 | 0 | 2.11 | Yes | -1.08 | 0
CHVEN20658 | Heating Zone 2 | All Cooling Zones | Commercial | HVAC | Envelope | Insulation | Hospital | Wall | <= R-5 to R-19 | Heat Pump | 3.89 | 1.25 | 3.62 | Insulation Hospital Wall <= R-5 to R-19 Heat Pump |  | Existing | Hospital |  | 2.8 | 30 | 2019-10-01 |  | per Square foot | [11 empty] | Retrofit | BPA Qualified |  |  | BPA Qualified UES | 0 | 0 | 2.31 | Yes | -2.43 | 0
CHVEN20754 | Heating Zone 2 | All Cooling Zones | Commercial | HVAC | Envelope | Insulation | Large Retail 50,000 - 100,000 sq ft | Wall | <= R-5 to R-19 | Heat Pump | 1.74 | 1.25 | 1.61 | Insulation Large Retail 50,000 - 100,000 sq ft Wall <= R-5 to R-19 Heat Pump |  | Existing | Large Retail 50,000 - 100,000 sq ft |  | 2.8 | 30 | 2019-10-01 |  | per Square foot | [11 empty] | Retrofit | BPA Qualified |  |  | BPA Qualified UES | 0 | 0 | 1.93 | Yes | -24.02 | 0
CHVEN20682 | Heating Zone 2 | All Cooling Zones | Commercial | HVAC | Envelope | Insulation | Lodging | Wall | <= R-5 to R-19 | Heat Pump | 1.58 | 1.25 | 1.47 | Insulation Lodging Wall <= R-5 to R-19 Heat Pump |  | Existing | Lodging |  | 2.8 | 30 | 2019-10-01 |  | per Square foot | [11 empty] | Retrofit | BPA Qualified |  |  | BPA Qualified UES | 0 | 0 | 1.24 | Yes | 19.41 | 0
CHVEN20586 | Heating Zone 2 | All Cooling Zones | Commercial | HVAC | Envelope | Insulation | Medium Office 5,000 to 50,000 sq ft | Wall | <= R-5 to R-19 | Heat Pump | 1.08 | 1.25 | 1 | Insulation Medium Office 5,000 to 50,000 sq ft Wall <= R-5 to R-19 Heat Pump |  | Existing | Medium Office 5,000 to 50,000 sq ft |  | 2.8 | 30 | 2019-10-01 |  | per Square foot | [11 empty] | Retrofit | BPA Qualified |  |  | BPA Qualified UES | 0 | 0 | 0.85 | No | 54.1 | 0
CHVEN20730 | Heating Zone 2 | All Cooling Zones | Commercial | HVAC | Envelope | Insulation | Medium Retail 5000 - 50,000 sq ft | Wall | <= R-5 to R-19 | Heat Pump | 1.28 | 1.25 | 1.19 | Insulation Medium Retail 5000 - 50,000 sq ft Wall <= R-5 to R-19 Heat Pump |  | Existing | Medium Retail 5000 - 50,000 sq ft |  | 2.8 | 30 | 2019-10-01 |  | per Square foot | [11 empty] | Retrofit | BPA Qualified |  |  | BPA Qualified UES | 0 | 0 | 1.43 | Yes | -0.38 | 0
CHVEN20634 | Heating Zone 2 | All Cooling Zones | Commercial | HVAC | Envelope | Insulation | Other | Wall | <= R-5 to R-19 | Heat Pump | 2.54 | 1.25 | 2.36 | Insulation Other Wall <= R-5 to R-19 Heat Pump |  | Existing | Other |  | 2.8 | 30 | 2019-10-01 |  | per Square foot | [11 empty] | Retrofit | BPA Qualified |  |  | BPA Qualified UES | 0 | 0 | 2.41 | Yes | -26.34 | 0
CHVEN20502 | Heating Zone 2 | All Cooling Zones | Commercial | HVAC | Envelope | Insulation | Restaurant | Wall | <= R-5 to R-19 | Heat Pump | 0.94 | 1.25 | 0.87 | Insulation Restaurant Wall <= R-5 to R-19 Heat Pump |  | Existing | Restaurant |  | 2.8 | 30 | 2019-10-01 |  | per Square foot | [11 empty] | Retrofit | BPA Qualified |  |  | BPA Qualified UES | 0 | 0 | 1.32 | Yes | -1.7 | 0
CHVEN20841 | Heating Zone 2 | All Cooling Zones | Commercial | HVAC | Envelope | Insulation | School K-12 | Wall | <= R-5 to R-19 | Heat Pump | 5.34 | 1.25 | 4.94 | Insulation School K-12 Wall <= R-5 to R-19 Heat Pump |  | Existing | School K-12 |  | 1.74 | 30 | 2022-04-01 |  | per Square foot | [11 empty] | Retrofit | BPA Qualified |  |  | BPA Qualified UES | 0 | 0 | 6.84 | Yes | -60.46 | 0
CHVEN20706 | Heating Zone 2 | All Cooling Zones | Commercial | HVAC | Envelope | Insulation | Small Office <5,000 sq ft | Wall | <= R-5 to R-19 | Heat Pump | 1.41 | 1.25 | 1.31 | Insulation Small Office <5,000 sq ft Wall <= R-5 to R-19 Heat Pump |  | Existing | Small Office <5,000 sq ft |  | 2.8 | 30 | 2019-10-01 |  | per Square foot | [11 empty] | Retrofit | BPA Qualified |  |  | BPA Qualified UES | 0 | 0 | 1.88 | Yes | -33.6 | 0
CHVEN20778 | Heating Zone 2 | All Cooling Zones | Commercial | HVAC | Envelope | Insulation | Warehouse | Wall | <= R-5 to R-19 | Heat Pump | 7.88 | 1.25 | 7.33 | Insulation Warehouse Wall <= R-5 to R-19 Heat Pump |  | Existing | Warehouse |  | 2.8 | 30 | 2019-10-01 |  | per Square foot | [11 empty] | Retrofit | BPA Qualified |  |  | BPA Qualified UES | 0 | 0 | 5.09 | Yes | -21.92 | 0
CHVEN20823 | Heating Zone 2 | All Cooling Zones | Commercial | HVAC | Envelope | Insulation | Hospital | Attic or Roof | <= R-5 to R-30 | Heat Pump | 4.64 | 1.85 | 4.32 | Insulation Hospital Attic or Roof <= R-5 to R-30 Heat Pump |  | Existing | Hospital |  | 2.11 | 30 | 2019-10-01 |  | per Square foot | [11 empty] | Retrofit | BPA Qualified |  |  | BPA Qualified UES | 0 | 0 | 10.36 | Yes | -45.93 | 0.04
CHVEN20877 | Heating Zone 2 | All Cooling Zones | Commercial | HVAC | Envelope | Insulation | Large Retail 50,000 - 100,000 sq ft | Attic or Roof | <= R-5 to R-30 | Heat Pump | 3.77 | 1.85 | 3.49 | Insulation Large Retail 50,000 - 100,000 sq ft Attic or Roof <= R-5 to R-30 Heat Pump |  | Existing | Large Retail 50,000 - 100,000 sq ft |  | 2.11 | 30 | 2019-10-01 |  | per Square foot | [11 empty] | Retrofit | BPA Qualified |  |  | BPA Qualified UES | 0.01 | 0.01 | 23.19 | Yes | -252.53 | 0.04
CHVEN20859 | Heating Zone 2 | All Cooling Zones | Commercial | HVAC | Envelope | Insulation | Lodging | Attic or Roof | <= R-5 to R-30 | Heat Pump | 6.76 | 1.85 | 6.28 | Insulation Lodging Attic or Roof <= R-5 to R-30 Heat Pump |  | Existing | Lodging |  | 2.11 | 30 | 2019-10-01 |  | per Square foot | [11 empty] | Retrofit | BPA Qualified |  |  | BPA Qualified UES | 0 | 0 | 19.68 | Yes | -84.68 | 0.06
CHVEN20811 | Heating Zone 2 | All Cooling Zones | Commercial | HVAC | Envelope | Insulation | Medium Office 5,000 to 50,000 sq ft | Attic or Roof | <= R-5 to R-30 | Heat Pump | 1.26 | 1.85 | 1.17 | Insulation Medium Office 5,000 to 50,000 sq ft Attic or Roof <= R-5 to R-30 Heat Pump |  | Existing | Medium Office 5,000 to 50,000 sq ft |  | 2.11 | 30 | 2019-10-01 |  | per Square foot | [11 empty] | Retrofit | BPA Qualified |  |  | BPA Qualified UES | 0 | 0 | 3.14 | Yes | -29.49 | 0.01
CHVEN20871 | Heating Zone 2 | All Cooling Zones | Commercial | HVAC | Envelope | Insulation | Medium Retail 5000 - 50,000 sq ft | Attic or Roof | <= R-5 to R-30 | Heat Pump | 3.47 | 1.85 | 3.22 | Insulation Medium Retail 5000 - 50,000 sq ft Attic or Roof <= R-5 to R-30 Heat Pump |  | Existing | Medium Retail 5000 - 50,000 sq ft |  | 2.11 | 30 | 2019-10-01 |  | per Square foot | [11 empty] | Retrofit | BPA Qualified |  |  | BPA Qualified UES | 0 | 0 | 21.39 | Yes | -251.33 | 0.03
CHVEN20817 | Heating Zone 2 | All Cooling Zones | Commercial | HVAC | Envelope | Insulation | Other | Attic or Roof | <= R-5 to R-30 | Heat Pump | 3.97 | 1.85 | 3.68 | Insulation Other Attic or Roof <= R-5 to R-30 Heat Pump |  | Existing | Other |  | 2.11 | 30 | 2019-10-01 |  | per Square foot | [11 empty] | Retrofit | BPA Qualified |  |  | BPA Qualified UES | 0 | 0 | 19.12 | Yes | -181.94 | 0.04
CHVEN20805 | Heating Zone 2 | All Cooling Zones | Commercial | HVAC | Envelope | Insulation | Restaurant | Attic or Roof | <= R-5 to R-30 | Heat Pump | 2.71 | 1.85 | 2.51 | Insulation Restaurant Attic or Roof <= R-5 to R-30 Heat Pump |  | Existing | Restaurant |  | 2.11 | 30 | 2019-10-01 |  | per Square foot | [11 empty] | Retrofit | BPA Qualified |  |  | BPA Qualified UES | 0 | 0 | 9.36 | Yes | -102.44 | 0.03
CHVEN20838 | Heating Zone 2 | All Cooling Zones | Commercial | HVAC | Envelope | Insulation | School K-12 | Attic or Roof | <= R-5 to R-30 | Heat Pump | 9.51 | 1.85 | 8.8 | Insulation School K-12 Attic or Roof <= R-5 to R-30 Heat Pump |  | Existing | School K-12 |  | 1 | 30 | 2022-04-01 |  | per Square foot | [11 empty] | Retrofit | BPA Qualified |  |  | BPA Qualified UES | 0 | 0 | 21.22 | Yes | -75.02 | 0
CHVEN20865 | Heating Zone 2 | All Cooling Zones | Commercial | HVAC | Envelope | Insulation | Small Office <5,000 sq ft | Attic or Roof | <= R-5 to R-30 | Heat Pump | 2.95 | 1.85 | 2.73 | Insulation Small Office <5,000 sq ft Attic or Roof <= R-5 to R-30 Heat Pump |  | Existing | Small Office <5,000 sq ft |  | 2.11 | 30 | 2019-10-01 |  | per Square foot | [11 empty] | Retrofit | BPA Qualified |  |  | BPA Qualified UES | 0 | 0 | 20.57 | Yes | -292.63 | 0.03
CHVEN20883 | Heating Zone 2 | All Cooling Zones | Commercial | HVAC | Envelope | Insulation | Warehouse | Attic or Roof | <= R-5 to R-30 | Heat Pump | 1.62 | 1.85 | 1.51 | Insulation Warehouse Attic or Roof <= R-5 to R-30 Heat Pump |  | Existing | Warehouse |  | 2.11 | 30 | 2019-10-01 |  | per Square foot | [11 empty] | Retrofit | BPA Qualified |  |  | BPA Qualified UES | 0 | 0 | 3.3 | Yes | -15.37 | 0.02
CHVEN20652 | Heating Zone 2 | All Cooling Zones | Commercial | HVAC | Envelope | Insulation | Hospital | Attic or Roof | <= R-5 to R-49 | Heat Pump | 4.89 | 1.95 | 4.55 | Insulation Hospital Attic or Roof <= R-5 to R-49 Heat Pump |  | Existing | Hospital |  | 1.95 | 30 | 2019-10-01 |  | per Square foot | [11 empty] | Retrofit | BPA Qualified |  |  | BPA Qualified UES | 0 | 0 | 3.98 | Yes | -14.97 | 0
CHVEN20748 | Heating Zone 2 | All Cooling Zones | Commercial | HVAC | Envelope | Insulation | Large Retail 50,000 - 100,000 sq ft | Attic or Roof | <= R-5 to R-49 | Heat Pump | 4.02 | 1.95 | 3.73 | Insulation Large Retail 50,000 - 100,000 sq ft Attic or Roof <= R-5 to R-49 Heat Pump |  | Existing | Large Retail 50,000 - 100,000 sq ft |  | 1.95 | 30 | 2019-10-01 |  | per Square foot | [11 empty] | Retrofit | BPA Qualified |  |  | BPA Qualified UES | 0 | 0 | 6.13 | Yes | -69.9 | 0
CHVEN20676 | Heating Zone 2 | All Cooling Zones | Commercial | HVAC | Envelope | Insulation | Lodging | Attic or Roof | <= R-5 to R-49 | Heat Pump | 7.08 | 1.95 | 6.58 | Insulation Lodging Attic or Roof <= R-5 to R-49 Heat Pump |  | Existing | Lodging |  | 1.95 | 30 | 2019-10-01 |  | per Square foot | [11 empty] | Retrofit | BPA Qualified |  |  | BPA Qualified UES | 0 | 0 | 7.61 | Yes | -42.14 | 0
CHVEN20580 | Heating Zone 2 | All Cooling Zones | Commercial | HVAC | Envelope | Insulation | Medium Office 5,000 to 50,000 sq ft | Attic or Roof | <= R-5 to R-49 | Heat Pump | 1.39 | 1.95 | 1.29 | Insulation Medium Office 5,000 to 50,000 sq ft Attic or Roof <= R-5 to R-49 Heat Pump |  | Existing | Medium Office 5,000 to 50,000 sq ft |  | 1.95 | 30 | 2019-10-01 |  | per Square foot | [11 empty] | Retrofit | BPA Qualified |  |  | BPA Qualified UES | 0 | 0 | 1.5 | Yes | 7.15 | 0
CHVEN20724 | Heating Zone 2 | All Cooling Zones | Commercial | HVAC | Envelope | Insulation | Medium Retail 5000 - 50,000 sq ft | Attic or Roof | <= R-5 to R-49 | Heat Pump | 3.71 | 1.95 | 3.44 | Insulation Medium Retail 5000 - 50,000 sq ft Attic or Roof <= R-5 to R-49 Heat Pump |  | Existing | Medium Retail 5000 - 50,000 sq ft |  | 1.95 | 30 | 2019-10-01 |  | per Square foot | [11 empty] | Retrofit | BPA Qualified |  |  | BPA Qualified UES | 0 | 0 | 5.65 | Yes | -68.12 | 0
CHVEN20628 | Heating Zone 2 | All Cooling Zones | Commercial | HVAC | Envelope | Insulation | Other | Attic or Roof | <= R-5 to R-49 | Heat Pump | 4.22 | 1.95 | 3.91 | Insulation Other Attic or Roof <= R-5 to R-49 Heat Pump |  | Existing | Other |  | 1.95 | 30 | 2019-10-01 |  | per Square foot | [11 empty] | Retrofit | BPA Qualified |  |  | BPA Qualified UES | 0 | 0 | 5.46 | Yes | -51.92 | 0
CHVEN20496 | Heating Zone 2 | All Cooling Zones | Commercial | HVAC | Envelope | Insulation | Restaurant | Attic or Roof | <= R-5 to R-49 | Heat Pump | 3 | 1.95 | 2.78 | Insulation Restaurant Attic or Roof <= R-5 to R-49 Heat Pump |  | Existing | Restaurant |  | 1.95 | 30 | 2019-10-01 |  | per Square foot | [11 empty] | Retrofit | BPA Qualified |  |  | BPA Qualified UES | 0 | 0 | 5.8 | Yes | -97.32 | 0
CHVEN20839 | Heating Zone 2 | All Cooling Zones | Commercial | HVAC | Envelope | Insulation | School K-12 | Attic or Roof | <= R-5 to R-49 | Heat Pump | 9.9 | 1.95 | 9.17 | Insulation School K-12 Attic or Roof <= R-5 to R-49 Heat Pump |  | Existing | School K-12 |  | 1.27 | 30 | 2022-04-01 |  | per Square foot | [11 empty] | Retrofit | BPA Qualified |  |  | BPA Qualified UES | 0 | 0 | 17.35 | Yes | -73.48 | 0
CHVEN20700 | Heating Zone 2 | All Cooling Zones | Commercial | HVAC | Envelope | Insulation | Small Office <5,000 sq ft | Attic or Roof | <= R-5 to R-49 | Heat Pump | 3.14 | 1.95 | 2.91 | Insulation Small Office <5,000 sq ft Attic or Roof <= R-5 to R-49 Heat Pump |  | Existing | Small Office <5,000 sq ft |  | 1.95 | 30 | 2019-10-01 |  | per Square foot | [11 empty] | Retrofit | BPA Qualified |  |  | BPA Qualified UES | 0 | 0 | 5.72 | Yes | -88.83 | 0
CHVEN20772 | Heating Zone 2 | All Cooling Zones | Commercial | HVAC | Envelope | Insulation | Warehouse | Attic or Roof | <= R-5 to R-49 | Heat Pump | 1.72 | 1.95 | 1.6 | Insulation Warehouse Attic or Roof <= R-5 to R-49 Heat Pump |  | Existing | Warehouse |  | 1.95 | 30 | 2019-10-01 |  | per Square foot | [11 empty] | Retrofit | BPA Qualified |  |  | BPA Qualified UES | 0 | 0 | 1.52 | Yes | 12.72 | 0
RHVEN12647 | Heating Zone 2 | All Cooling Zones | Residential | HVAC | Envelope | Windows | Single Family - Existing | Prime Windows and Patio Doors | Double Pane Base Window to 0.22 or better, Patio door to 0.30 or better | Heat Pump | 4.72 | 3 | 4.39 | Windows Single Family - Existing Prime Windows and Patio Doors Double Pane Base Window to 0.22 or better, Patio door to 0.30 or better Heat Pump |  | Existing | Single Family |  | 26.25 | 45 | 2022-04-01 |  | per Square feet of window replaced | Window u-factor .22 or better; Patio door u-factor .30 or better |  | Heat Pump | Window | [7 empty] | Retrofit | RTF Approved | 2015-07-21 | ResSFWx_v3_4 | RTF Active UES (Deemed) | 0 | 0 | 0.2 | No | 347.15 | 0
LHVEN12819 | Heating Zone 2 | All Cooling Zones | Residential | HVAC | Envelope | Windows | Single Family - Existing - Low Income | Prime Windows and Patio Doors | Double Pane Base Window to 0.22 or better, Patio door to 0.30 or better | Heat Pump | 4.72 | 20 | 4.39 | Windows Single Family - Existing - Low Income Prime Windows and Patio Doors Double Pane Base Window to 0.22 or better, Patio door to 0.30 or better Heat Pump | Low Income | Existing | Single Family |  | 21.8 | 45 | 2022-04-01 |  | per Square feet of window replaced | Window u-factor .22 or better; Patio door u-factor .30 or better |  | Heat Pump | Window | [7 empty] | Retrofit | RTF Approved | 2015-07-21 | ResSFWx_v3_4 | RTF Active UES (Deemed) | 0 | 0 | 0.57 | No | 157.6 | 0
RHVEN12645 | Heating Zone 2 | All Cooling Zones | Residential | HVAC | Envelope | Windows | Single Family - Existing | Prime Windows and Patio Doors | Double Pane Base Window to 0.30 or better, Patio door to 0.35 or better | Heat Pump | 4.05 | 2 | 3.77 | Windows Single Family - Existing Prime Windows and Patio Doors Double Pane Base Window to 0.30 or better, Patio door to 0.35 or better Heat Pump |  | Existing | Single Family |  | 22.6 | 45 | 2022-04-01 |  | per Square feet of window replaced | Window u-factor .30 or better; Patio door u-factor .35 or better |  | Heat Pump | Window | [7 empty] | Retrofit | RTF Approved | 2015-07-21 | ResSFWx_v3_4 | RTF Active UES (Deemed) | 0 | 0 | 0.2 | No | 348.49 | 0
LHVEN12817 | Heating Zone 2 | All Cooling Zones | Residential | HVAC | Envelope | Windows | Single Family - Existing - Low Income | Prime Windows and Patio Doors | Double Pane Base Window to 0.30 or better, Patio door to 0.35 or better | Heat Pump | 4.05 | 20 | 3.77 | Windows Single Family - Existing - Low Income Prime Windows and Patio Doors Double Pane Base Window to 0.30 or better, Patio door to 0.35 or better Heat Pump | Low Income | Existing | Single Family |  | 18.51 | 45 | 2022-04-01 |  | per Square feet of window replaced | Window u-factor .30 or better; Patio door u-factor .35 or better |  | Heat Pump | Window | [7 empty] | Retrofit | RTF Approved | 2015-07-21 | ResSFWx_v3_4 | RTF Active UES (Deemed) | 0 | 0 | 0.58 | No | 151.87 | 0
RHVEN12912 | Heating Zone 2 | All Cooling Zones | Residential | HVAC | Envelope | Windows | Single Family - Existing | Low-E Storm Windows | Double Pane Metal | Heat Pump | 3.85 | 2 | 3.59 | Windows Single Family - Existing Low-E Storm Windows Double Pane Metal Heat Pump |  | Existing | Single Family |  | 9.81 | 20 | 2022-04-01 |  | per Square foot | ENERGY STAR |  | Heat Pump | Window | [7 empty] | Retrofit | RTF Approved | 2015-07-21 | ResSFWx_v3_4 | RTF Active UES (Deemed) | 0 | 0 | 0.31 | No | 220.67 | 0
LHVEN12913 | Heating Zone 2 | All Cooling Zones | Residential | HVAC | Envelope | Windows | Single Family - Existing - Low Income | Low-E Storm Windows | Double Pane Metal | Heat Pump | 3.85 | 10 | 3.59 | Windows Single Family - Existing - Low Income Low-E Storm Windows Double Pane Metal Heat Pump | Low Income | Existing | Single Family |  | 8.94 | 20 | 2022-04-01 |  | per Square foot | ENERGY STAR |  | Heat Pump | Window | [7 empty] | Retrofit | RTF Approved | 2015-07-21 | ResSFWx_v3_4 | RTF Active UES (Deemed) | 0 | 0 | 0.62 | No | 105.74 | 0
RHVEN13349 | Heating Zone 2 | All Cooling Zones | Residential | HVAC | Envelope | Insulation | Multifamily - Existing - Mid/High Rise | Wall Insulation | R0 to R11 | Heat Pump | 1.7 | 1.05 | 1.58 | Insulation Multifamily - Existing - Mid/High Rise Wall Insulation R0 to R11 Heat Pump |  | Existing | Multifamily Mid/High Rise |  | 1.18 | 30 | 2022-04-01 |  | per Square feet of area insulated | R-value 11 |  | Heat Pump | Wall Insulation | [7 empty] | Retrofit | BPA Qualified |  |  | BPA Qualified UES | 0 | 0 | 2.75 | Yes | -23.39 | 0
LHVEN13379 | Heating Zone 2 | All Cooling Zones | Residential | HVAC | Envelope | Insulation | Multifamily - Existing - Mid/High Rise - Low Income | Wall Insulation | R0 to R11 | Heat Pump | 1.7 | 1.05 | 1.58 | Insulation Multifamily - Existing - Mid/High Rise - Low Income Wall Insulation R0 to R11 Heat Pump | Low Income | Existing | Multifamily Mid/High Rise |  | 1.37 | 30 | 2019-10-01 |  | per Square feet of area insulated | R-value 11 |  | Heat Pump | Wall Insulation | [7 empty] | Retrofit | BPA Qualified |  |  | BPA Qualified UES | 0 | 0 | 1.54 | Yes | 4.77 | 0
RHVEN12619 | Heating Zone 2 | All Cooling Zones | Residential | HVAC | Envelope | Insulation | Single Family - Existing | Wall Insulation | R0 to R11 | Heat Pump | 0.94 | 0.55 | 0.88 | Insulation Single Family - Existing Wall Insulation R0 to R11 Heat Pump |  | Existing | Single Family |  | 1.56 | 45 | 2022-04-01 |  | per Square feet of area insulated | R-value 11 |  | Heat Pump | Wall Insulation | [7 empty] | Retrofit | RTF Approved | 2015-07-21 | ResSFWx_v3_4 | RTF Active UES (Deemed) | 0 | 0 | 0.68 | No | 99.12 | 0
LHVEN12792 | Heating Zone 2 | All Cooling Zones | Residential | HVAC | Envelope | Insulation | Single Family - Existing - Low Income | Wall Insulation | R0 to R11 | Heat Pump | 0.94 | 0.55 | 0.88 | Insulation Single Family - Existing - Low Income Wall Insulation R0 to R11 Heat Pump | Low Income | Existing | Single Family |  | 1.39 | 45 | 2022-04-01 |  | per Square feet of area insulated | R-value 11 |  | Heat Pump | Wall Insulation | [7 empty] | Retrofit | RTF Approved | 2015-07-21 | ResSFWx_v3_4 | RTF Active UES (Deemed) | 0 | 0 | 2.24 | Yes | -14.41 | 0
RHVEN12620 | Heating Zone 2 | All Cooling Zones | Residential | HVAC | Envelope | Insulation | Single Family - Existing | Floor Insulation | R0 to R19 | Heat Pump | 0.07 | 0.1 | 0.07 | Insulation Single Family - Existing Floor Insulation R0 to R19 Heat Pump |  | Existing | Single Family |  | 1.01 | 45 | 2022-04-01 |  | per Square feet of area insulated | R-value 19 |  | Heat Pump | Floor Insulation | [7 empty] | Retrofit | RTF Approved | 2015-07-21 | ResSFWx_v3_4 | RTF Active UES (Deemed) | 0 | 0 | 0.08 | No | 868.47 | 0
LHVEN12793 | Heating Zone 2 | All Cooling Zones | Residential | HVAC | Envelope | Insulation | Single Family - Existing - Low Income | Floor Insulation | R0 to R19 | Heat Pump | 0.07 | 0.1 | 0.07 | Insulation Single Family - Existing - Low Income Floor Insulation R0 to R19 Heat Pump | Low Income | Existing | Single Family |  | 1.23 | 45 | 2022-04-01 |  | per Square feet of area insulated | R-value 19 |  | Heat Pump | Floor Insulation | [7 empty] | Retrofit | RTF Approved | 2015-07-21 | ResSFWx_v3_4 | RTF Active UES (Deemed) | 0 | 0 | 0.4 | No | 302.28 | 0
RHVEN13351 | Heating Zone 2 | All Cooling Zones | Residential | HVAC | Envelope | Insulation | Multifamily - Existing - Mid/High Rise | Roof Insulation | R0 to R19 | Heat Pump | 5.83 | 1.2 | 5.42 | Insulation Multifamily - Existing - Mid/High Rise Roof Insulation R0 to R19 Heat Pump |  | Existing | Multifamily Mid/High Rise |  | 0.5 | 30 | 2022-04-01 |  | per Square feet of area insulated | R-value 19 |  | Heat Pump | Roof Insulation | [7 empty] | Retrofit | BPA Qualified |  |  | BPA Qualified UES | 0 | 0 | 1.76 | Yes | 5.03 | 0
LHVEN13381 | Heating Zone 2 | All Cooling Zones | Residential | HVAC | Envelope | Insulation | Multifamily - Existing - Mid/High Rise - Low Income | Roof Insulation | R0 to R19 | Heat Pump | 5.83 | 1.2 | 5.42 | Insulation Multifamily - Existing - Mid/High Rise - Low Income Roof Insulation R0 to R19 Heat Pump | Low Income | Existing | Multifamily Mid/High Rise |  | 0.73 | 30 | 2019-10-01 |  | per Square feet of area insulated | R-value 19 |  | Heat Pump | Roof Insulation | [7 empty] | Retrofit | BPA Qualified |  |  | BPA Qualified UES | 0 | 0 | 9.89 | Yes | -47.31 | 0
RHVEN13353 | Heating Zone 2 | All Cooling Zones | Residential | HVAC | Envelope | Insulation | Multifamily - Existing - Mid/High Rise | Wall Insulation | R0 to R19 | Heat Pump | 2.65 | 1.2 | 2.46 | Insulation Multifamily - Existing - Mid/High Rise Wall Insulation R0 to R19 Heat Pump |  | Existing | Multifamily Mid/High Rise |  | 1.52 | 30 | 2019-10-01 |  | per Square feet of area insulated | R-value 19 |  | Heat Pump | Wall Insulation | [7 empty] | Retrofit | BPA Qualified |  |  | BPA Qualified UES | 0 | 0 | 2.16 | Yes | -12.95 | 0
LHVEN13383 | Heating Zone 2 | All Cooling Zones | Residential | HVAC | Envelope | Insulation | Multifamily - Existing - Mid/High Rise - Low Income | Wall Insulation | R0 to R19 | Heat Pump | 2.65 | 1.2 | 2.46 | Insulation Multifamily - Existing - Mid/High Rise - Low Income Wall Insulation R0 to R19 Heat Pump | Low Income | Existing | Multifamily Mid/High Rise |  | 1.52 | 30 | 2019-10-01 |  | per Square feet of area insulated | R-value 19 |  | Heat Pump | Wall Insulation | [7 empty] | Retrofit | BPA Qualified |  |  | BPA Qualified UES | 0 | 0 | 2.16 | Yes | -12.95 | 0
RHVEN12621 | Heating Zone 2 | All Cooling Zones | Residential | HVAC | Envelope | Insulation | Single Family - Existing | Floor Insulation | R0 to R25 | Heat Pump | 0.08 | 0.11 | 0.07 | Insulation Single Family - Existing Floor Insulation R0 to R25 Heat Pump |  | Existing | Single Family |  | 1.19 | 45 | 2022-04-01 |  | per Square feet of area insulated | R-Value 25 |  | Heat Pump | Floor Insulation | [7 empty] | Retrofit | RTF Approved | 2015-07-21 | ResSFWx_v3_4 | RTF Active UES (Deemed) | 0 | 0 | 0.07 | No | 985.47 | 0
LHVEN12794 | Heating Zone 2 | All Cooling Zones | Residential | HVAC | Envelope | Insulation | Single Family - Existing - Low Income | Floor Insulation | R0 to R25 | Heat Pump | 0.08 | 0.11 | 0.07 | Insulation Single Family - Existing - Low Income Floor Insulation R0 to R25 Heat Pump | Low Income | Existing | Single Family |  | 1.28 | 45 | 2022-04-01 |  | per Square feet of area insulated | R-Value 25 |  | Heat Pump | Floor Insulation | [7 empty] | Retrofit | RTF Approved | 2015-07-21 | ResSFWx_v3_4 | RTF Active UES (Deemed) | 0 | 0 | 0.41 | No | 292.84 | 0
RHVEN12622 | Heating Zone 2 | All Cooling Zones | Residential | HVAC | Envelope | Insulation | Single Family - Existing | Floor Insulation | R0 to R30 | Heat Pump | 0.08 | 0.11 | 0.07 | Insulation Single Family - Existing Floor Insulation R0 to R30 Heat Pump |  | Existing | Single Family |  | 1.41 | 45 | 2022-04-01 |  | per Square feet of area insulated | R-value 30 |  | Heat Pump | Floor Insulation | [7 empty] | Retrofit | RTF Approved | 2015-07-21 | ResSFWx_v3_4 | RTF Active UES (Deemed) | 0 | 0 | 0.06 | No | 1149.19 | 0
LHVEN12795 | Heating Zone 2 | All Cooling Zones | Residential | HVAC | Envelope | Insulation | Single Family - Existing - Low Income | Floor Insulation | R0 to R30 | Heat Pump | 0.08 | 0.11 | 0.07 | Insulation Single Family - Existing - Low Income Floor Insulation R0 to R30 Heat Pump | Low Income | Existing | Single Family |  | 1.32 | 45 | 2022-04-01 |  | per Square feet of area insulated | R-value 30 |  | Heat Pump | Floor Insulation | [7 empty] | Retrofit | RTF Approved | 2015-07-21 | ResSFWx_v3_4 | RTF Active UES (Deemed) | 0 | 0 | 0.42 | No | 290.24 | 0
RHVEN12610 | Heating Zone 2 | All Cooling Zones | Residential | HVAC | Envelope | Insulation | Single Family - Existing | Attic Insulation | R0 to R38 | Heat Pump | 2.01 | 0.52 | 1.87 | Insulation Single Family - Existing Attic Insulation R0 to R38 Heat Pump |  | Existing | Single Family |  | 1.24 | 45 | 2022-04-01 |  | per Square feet of area insulated | R-value 38 |  | Heat Pump | Attic Insulation | [7 empty] | Retrofit | RTF Approved | 2015-07-21 | ResSFWx_v3_4 | RTF Active UES (Deemed) | 0 | 0 | 1.83 | Yes | 32.6 | 0
LHVEN12783 | Heating Zone 2 | All Cooling Zones | Residential | HVAC | Envelope | Insulation | Single Family - Existing - Low Income | Attic Insulation | R0 to R38 | Heat Pump | 2.01 | 0.52 | 1.87 | Insulation Single Family - Existing - Low Income Attic Insulation R0 to R38 Heat Pump | Low Income | Existing | Single Family |  | 0.98 | 45 | 2022-04-01 |  | per Square feet of area insulated | R-value 38 |  | Heat Pump | Attic Insulation | [7 empty] | Retrofit | RTF Approved | 2015-07-21 | ResSFWx_v3_4 | RTF Active UES (Deemed) | 0 | 0 | 4.43 | Yes | -38.21 | 0
RHVEN12611 | Heating Zone 2 | All Cooling Zones | Residential | HVAC | Envelope | Insulation | Single Family - Existing | Attic Insulation | R0 to R49 | Heat Pump | 2.03 | 0.52 | 1.89 | Insulation Single Family - Existing Attic Insulation R0 to R49 Heat Pump |  | Existing | Single Family |  | 1.49 | 45 | 2022-04-01 |  | per Square feet of area insulated | R-value 49 |  | Heat Pump | Attic Insulation | [7 empty] | Retrofit | RTF Approved | 2015-07-21 | ResSFWx_v3_4 | RTF Active UES (Deemed) | 0 | 0 | 1.54 | Yes | 39.99 | 0
LHVEN12784 | Heating Zone 2 | All Cooling Zones | Residential | HVAC | Envelope | Insulation | Single Family - Existing - Low Income | Attic Insulation | R0 to R49 | Heat Pump | 2.03 | 0.52 | 1.89 | Insulation Single Family - Existing - Low Income Attic Insulation R0 to R49 Heat Pump | Low Income | Existing | Single Family |  | 1.12 | 45 | 2022-04-01 |  | per Square feet of area insulated | R-value 49 |  | Heat Pump | Attic Insulation | [7 empty] | Retrofit | RTF Approved | 2015-07-21 | ResSFWx_v3_4 | RTF Active UES (Deemed) | 0 | 0 | 3.92 | Yes | -34.33 | 0
RHVEN13355 | Heating Zone 2 | All Cooling Zones | Residential | HVAC | Envelope | Insulation | Multifamily - Existing - Mid/High Rise | Roof Insulation | R0 to R49 | Heat Pump | 6.55 | 2.1 | 6.08 | Insulation Multifamily - Existing - Mid/High Rise Roof Insulation R0 to R49 Heat Pump |  | Existing | Multifamily Mid/High Rise |  | 1.26 | 30 | 2022-04-01 |  | per Square feet of area insulated | R-value 49 |  | Heat Pump | Roof Insulation | [7 empty] | Retrofit | BPA Qualified |  |  | BPA Qualified UES | 0 | 0 | 0.98 | No | 67.49 | 0
LHVEN13385 | Heating Zone 2 | All Cooling Zones | Residential | HVAC | Envelope | Insulation | Multifamily - Existing - Mid/High Rise - Low Income | Roof Insulation | R0 to R49 | Heat Pump | 6.55 | 2.1 | 6.08 | Insulation Multifamily - Existing - Mid/High Rise - Low Income Roof Insulation R0 to R49 Heat Pump | Low Income | Existing | Multifamily Mid/High Rise |  | 1.11 | 30 | 2019-10-01 |  | per Square feet of area insulated | R-value 49 |  | Heat Pump | Roof Insulation | [7 empty] | Retrofit | BPA Qualified |  |  | BPA Qualified UES | 0 | 0 | 7.3 | Yes | -43.91 | 0
RHVEN12612 | Heating Zone 2 | All Cooling Zones | Residential | HVAC | Envelope | Insulation | Single Family - Existing | Attic Insulation | R11 to R38 | Heat Pump | 0.6 | 0.22 | 0.56 | Insulation Single Family - Existing Attic Insulation R11 to R38 Heat Pump |  | Existing | Single Family |  | 0.99 | 45 | 2022-04-01 |  | per Square feet of area insulated | R-value 38 |  | Heat Pump | Attic Insulation | [7 empty] | Retrofit | RTF Approved | 2015-07-21 | ResSFWx_v3_4 | RTF Active UES (Deemed) | 0 | 0 | 0.69 | No | 97.93 | 0
LHVEN12785 | Heating Zone 2 | All Cooling Zones | Residential | HVAC | Envelope | Insulation | Single Family - Existing - Low Income | Attic Insulation | R11 to R38 | Heat Pump | 0.6 | 0.22 | 0.56 | Insulation Single Family - Existing - Low Income Attic Insulation R11 to R38 Heat Pump | Low Income | Existing | Single Family |  | 0.84 | 45 | 2022-04-01 |  | per Square feet of area insulated | R-value 38 |  | Heat Pump | Attic Insulation | [7 empty] | Retrofit | RTF Approved | 2015-07-21 | ResSFWx_v3_4 | RTF Active UES (Deemed) | 0 | 0 | 0.75 | No | 102.75 | 0
RHVEN12613 | Heating Zone 2 | All Cooling Zones | Residential | HVAC | Envelope | Insulation | Single Family - Existing | Attic Insulation | R11 to R49 | Heat Pump | 0.62 | 0.22 | 0.58 | Insulation Single Family - Existing Attic Insulation R11 to R49 Heat Pump |  | Existing | Single Family |  | 1.24 | 45 | 2022-04-01 |  | per Square feet of area insulated | R-value 49 |  | Heat Pump | Attic Insulation | [7 empty] | Retrofit | RTF Approved | 2015-07-21 | ResSFWx_v3_4 | RTF Active UES (Deemed) | 0 | 0 | 0.57 | No | 119.62 | 0
LHVEN12786 | Heating Zone 2 | All Cooling Zones | Residential | HVAC | Envelope | Insulation | Single Family - Existing - Low Income | Attic Insulation | R11 to R49 | Heat Pump | 0.62 | 0.22 | 0.58 | Insulation Single Family - Existing - Low Income Attic Insulation R11 to R49 Heat Pump | Low Income | Existing | Single Family |  | 0.98 | 45 | 2022-04-01 |  | per Square feet of area insulated | R-value 49 |  | Heat Pump | Attic Insulation | [7 empty] | Retrofit | RTF Approved | 2015-07-21 | ResSFWx_v3_4 | RTF Active UES (Deemed) | 0 | 0 | 0.7 | No | 115.18 | 0
RHVEN12623 | Heating Zone 2 | All Cooling Zones | Residential | HVAC | Envelope | Insulation | Single Family - Existing | Floor Insulation | R19 to R30 | Heat Pump | 0.05 | 0.02 | 0.05 | Insulation Single Family - Existing Floor Insulation R19 to R30 Heat Pump |  | Existing | Single Family |  | 1.01 | 45 | 2022-04-01 |  | per Square feet of area insulated | R-value 30 |  | Heat Pump | Floor Insulation | [7 empty] | Retrofit | RTF Approved | 2015-07-21 | ResSFWx_v3_4 | RTF Active UES (Deemed) | 0 | 0 | 0.06 | No | 1206.7 | 0
LHVEN12796 | Heating Zone 2 | All Cooling Zones | Residential | HVAC | Envelope | Insulation | Single Family - Existing - Low Income | Floor Insulation | R19 to R30 | Heat Pump | 0.05 | 0.02 | 0.05 | Insulation Single Family - Existing - Low Income Floor Insulation R19 to R30 Heat Pump | Low Income | Existing | Single Family |  | 1.17 | 45 | 2022-04-01 |  | per Square feet of area insulated | R-value 30 |  | Heat Pump | Floor Insulation | [7 empty] | Retrofit | RTF Approved | 2015-07-21 | ResSFWx_v3_4 | RTF Active UES (Deemed) | 0 | 0 | 0.07 | No | 2256.46 | 0
RHVEN12614 | Heating Zone 2 | All Cooling Zones | Residential | HVAC | Envelope | Insulation | Single Family - Existing | Attic Insulation | R19 to R38 | Heat Pump | 0.29 | 0.07 | 0.27 | Insulation Single Family - Existing Attic Insulation R19 to R38 Heat Pump |  | Existing | Single Family |  | 0.99 | 45 | 2022-04-01 |  | per Square feet of area insulated | R-value 38 |  | Heat Pump | Attic Insulation | [7 empty] | Retrofit | RTF Approved | 2015-07-21 | ResSFWx_v3_4 | RTF Active UES (Deemed) | 0 | 0 | 0.33 | No | 212.59 | 0
LHVEN12787 | Heating Zone 2 | All Cooling Zones | Residential | HVAC | Envelope | Insulation | Single Family - Existing - Low Income | Attic Insulation | R19 to R38 | Heat Pump | 0.29 | 0.07 | 0.27 | Insulation Single Family - Existing - Low Income Attic Insulation R19 to R38 Heat Pump | Low Income | Existing | Single Family |  | 0.74 | 45 | 2022-04-01 |  | per Square feet of area insulated | R-value 38 |  | Heat Pump | Attic Insulation | [7 empty] | Retrofit | RTF Approved | 2015-07-21 | ResSFWx_v3_4 | RTF Active UES (Deemed) | 0 | 0 | 0.41 | No | 238.23 | 0
RHVEN12615 | Heating Zone 2 | All Cooling Zones | Residential | HVAC | Envelope | Insulation | Single Family - Existing | Attic Insulation | R19 to R49 | Heat Pump | 0.31 | 0.07 | 0.29 | Insulation Single Family - Existing Attic Insulation R19 to R49 Heat Pump |  | Existing | Single Family |  | 1.05 | 45 | 2022-04-01 |  | per Square feet of area insulated | R-value 49 |  | Heat Pump | Attic Insulation | [7 empty] | Retrofit | RTF Approved | 2015-07-21 | ResSFWx_v3_4 | RTF Active UES (Deemed) | 0 | 0 | 0.33 | No | 210.58 | 0
LHVEN12788 | Heating Zone 2 | All Cooling Zones | Residential | HVAC | Envelope | Insulation | Single Family - Existing - Low Income | Attic Insulation | R19 to R49 | Heat Pump | 0.31 | 0.07 | 0.29 | Insulation Single Family - Existing - Low Income Attic Insulation R19 to R49 Heat Pump | Low Income | Existing | Single Family |  | 0.88 | 45 | 2022-04-01 |  | per Square feet of area insulated | R-value 49 |  | Heat Pump | Attic Insulation | [7 empty] | Retrofit | RTF Approved | 2015-07-21 | ResSFWx_v3_4 | RTF Active UES (Deemed) | 0 | 0 | 0.42 | No | 234.67 | 0
RHVEN12616 | Heating Zone 2 | All Cooling Zones | Residential | HVAC | Envelope | Insulation | Single Family - Existing | Attic Insulation | R30 to R38 | Heat Pump | 0.09 | 0.03 | 0.09 | Insulation Single Family - Existing Attic Insulation R30 to R38 Heat Pump |  | Existing | Single Family |  | 0.61 | 45 | 2022-04-01 |  | per Square feet of area insulated | R-value 38 |  | Heat Pump | Attic Insulation | [7 empty] | Retrofit | RTF Approved | 2015-07-21 | ResSFWx_v3_4 | RTF Active UES (Deemed) | 0 | 0 | 0.17 | No | 417.84 | 0
LHVEN12789 | Heating Zone 2 | All Cooling Zones | Residential | HVAC | Envelope | Insulation | Single Family - Existing - Low Income | Attic Insulation | R30 to R38 | Heat Pump | 0.09 | 0.03 | 0.09 | Insulation Single Family - Existing - Low Income Attic Insulation R30 to R38 Heat Pump | Low Income | Existing | Single Family |  | 0.6 | 45 | 2022-04-01 |  | per Square feet of area insulated | R-value 38 |  | Heat Pump | Attic Insulation | [7 empty] | Retrofit | RTF Approved | 2015-07-21 | ResSFWx_v3_4 | RTF Active UES (Deemed) | 0 | 0 | 0.24 | No | 480.18 | 0
RHVEN12617 | Heating Zone 2 | All Cooling Zones | Residential | HVAC | Envelope | Insulation | Single Family - Existing | Attic Insulation | R30 to R49 | Heat Pump | 0.1 | 0.02 | 0.09 | Insulation Single Family - Existing Attic Insulation R30 to R49 Heat Pump |  | Existing | Single Family |  | 0.89 | 45 | 2022-04-01 |  | per Square feet of area insulated | R-value 49 |  | Heat Pump | Attic Insulation | [7 empty] | Retrofit | RTF Approved | 2015-07-21 | ResSFWx_v3_4 | RTF Active UES (Deemed) | 0 | 0 | 0.12 | No | 581.53 | 0
LHVEN12790 | Heating Zone 2 | All Cooling Zones | Residential | HVAC | Envelope | Insulation | Single Family - Existing - Low Income | Attic Insulation | R30 to R49 | Heat Pump | 0.1 | 0.02 | 0.09 | Insulation Single Family - Existing - Low Income Attic Insulation R30 to R49 Heat Pump | Low Income | Existing | Single Family |  | 0.74 | 45 | 2022-04-01 |  | per Square feet of area insulated | R-value 49 |  | Heat Pump | Attic Insulation | [7 empty] | Retrofit | RTF Approved | 2015-07-21 | ResSFWx_v3_4 | RTF Active UES (Deemed) | 0 | 0 | 0.19 | No | 580.31 | 0
RHVEN12646 | Heating Zone 2 | All Cooling Zones | Residential | HVAC | Envelope | Windows | Single Family - Existing | Prime Windows and Patio Doors | Single Pane Base Window to 0.22 or better, Patio door to 0.30 or better | Heat Pump | 5.38 | 3 | 5.01 | Windows Single Family - Existing Prime Windows and Patio Doors Single Pane Base Window to 0.22 or better, Patio door to 0.30 or better Heat Pump |  | Existing | Single Family |  | 26.25 | 45 | 2022-04-01 |  | per Square feet of window replaced | Window u-factor .22 or better; Patio door u-factor .30 or better |  | Heat Pump | Window | [7 empty] | Retrofit | RTF Approved | 2015-07-21 | ResSFWx_v3_4 | RTF Active UES (Deemed) | 0 | 0 | 0.23 | No | 303.78 | 0
LHVEN12818 | Heating Zone 2 | All Cooling Zones | Residential | HVAC | Envelope | Windows | Single Family - Existing - Low Income | Prime Windows and Patio Doors | Single Pane Base Window to 0.22 or better, Patio door to 0.30 or better | Heat Pump | 5.38 | 20 | 5.01 | Windows Single Family - Existing - Low Income Prime Windows and Patio Doors Single Pane Base Window to 0.22 or better, Patio door to 0.30 or better Heat Pump | Low Income | Existing | Single Family |  | 21.8 | 45 | 2022-04-01 |  | per Square feet of window replaced | Window u-factor .22 or better; Patio door u-factor .30 or better |  | Heat Pump | Window | [7 empty] | Retrofit | RTF Approved | 2015-07-21 | ResSFWx_v3_4 | RTF Active UES (Deemed) | 0 | 0 | 1 | Yes | 62.41 | 0
RHVEN12644 | Heating Zone 2 | All Cooling Zones | Residential | HVAC | Envelope | Windows | Single Family - Existing | Prime Windows and Patio Doors | Single Pane Base Window to 0.30 or better, Patio door to 0.35 or better | Heat Pump | 4.77 | 2 | 4.44 | Windows Single Family - Existing Prime Windows and Patio Doors Single Pane Base Window to 0.30 or better, Patio door to 0.35 or better Heat Pump |  | Existing | Single Family |  | 22.6 | 45 | 2022-04-01 |  | per Square feet of window replaced | Window u-factor .30 or better; Patio door u-factor .35 or better |  | Heat Pump | Window | [7 empty] | Retrofit | RTF Approved | 2015-07-21 | ResSFWx_v3_4 | RTF Active UES (Deemed) | 0 | 0 | 0.24 | No | 294.53 | 0
LHVEN12816 | Heating Zone 2 | All Cooling Zones | Residential | HVAC | Envelope | Windows | Single Family - Existing - Low Income | Prime Windows and Patio Doors | Single Pane Base Window to 0.30 or better, Patio door to 0.35 or better | Heat Pump | 4.77 | 20 | 4.44 | Windows Single Family - Existing - Low Income Prime Windows and Patio Doors Single Pane Base Window to 0.30 or better, Patio door to 0.35 or better Heat Pump | Low Income | Existing | Single Family |  | 18.51 | 45 | 2022-04-01 |  | per Square feet of window replaced | Window u-factor .30 or better; Patio door u-factor .35 or better |  | Heat Pump | Window | [7 empty] | Retrofit | RTF Approved | 2015-07-21 | ResSFWx_v3_4 | RTF Active UES (Deemed) | 0 | 0 | 1.08 | Yes | 52.65 | 0
RHVEN12926 | Heating Zone 2 | All Cooling Zones | Residential | HVAC | Envelope | Windows | Single Family - Existing | Low-E Storm Windows | Single Pane Metal | Heat Pump | 4.03 | 2 | 3.75 | Windows Single Family - Existing Low-E Storm Windows Single Pane Metal Heat Pump |  | Existing | Single Family |  | 9.81 | 20 | 2022-04-01 |  | per Square foot | ENERGY STAR |  | Heat Pump | Window | [7 empty] | Retrofit | RTF Approved | 2015-07-21 | ResSFWx_v3_4 | RTF Active UES (Deemed) | 0 | 0 | 0.33 | No | 210.96 | 0
LHVEN12927 | Heating Zone 2 | All Cooling Zones | Residential | HVAC | Envelope | Windows | Single Family - Existing - Low Income | Low-E Storm Windows | Single Pane Metal | Heat Pump | 4.03 | 10 | 3.75 | Windows Single Family - Existing - Low Income Low-E Storm Windows Single Pane Metal Heat Pump | Low Income | Existing | Single Family |  | 8.94 | 20 | 2022-04-01 |  | per Square foot | ENERGY STAR |  | Heat Pump | Window | [7 empty] | Retrofit | RTF Approved | 2015-07-21 | ResSFWx_v3_4 | RTF Active UES (Deemed) | 0 | 0 | 1.41 | Yes | 17.19 | 0
RHVEN13367 | Heating Zone 2 | All Cooling Zones | Residential | HVAC | Envelope | Windows | Multifamily - Existing - Mid/High Rise | Prime Windows and Patio Doors | Single Pane or double pane metal frame base Window to 0.30 or better, Patio door to 0.35 or better | Heat Pump | 21.26 | 12 | 20 | Windows Multifamily - Existing - Mid/High Rise Prime Windows and Patio Doors Single Pane w/ or w/o Storm, or double pane metal frame base Window to 0.30 or better, Patio door to 0.35 or better Heat Pump |  | Existing | Multifamily Mid/High Rise |  | 23.3 | 20 | 2022-04-01 |  | per Square feet of window replaced | Window u-factor .30 or better; Patio door u-factor .35 or better |  | Heat Pump | Window | [7 empty] | Retrofit | BPA Qualified |  |  | BPA Qualified UES | 0.01 | 0.01 | 2.11 | Yes | 15.4 | 0.01
LHVEN13397 | Heating Zone 2 | All Cooling Zones | Residential | HVAC | Envelope | Windows | Multifamily - Existing - Mid/High Rise - Low Income | Prime Windows and Patio Doors | Single Pane or double pane metal frame base Window to 0.30 or better, Patio door to 0.35 or better | Heat Pump | 21.26 | 20 | 20 | Windows Multifamily - Existing - Mid/High Rise - Low Income Prime Windows and Patio Doors Single Pane w/ or w/o Storm, or double pane metal frame base Window to 0.30 or better, Patio door to 0.35 or better Heat Pump | Low Income | Existing | Multifamily Mid/High Rise |  | 20.61 | 20 | 2022-04-01 |  | per Square feet of window replaced | Window u-factor .30 or better; Patio door u-factor .35 or better |  | Heat Pump | Window | [7 empty] | Retrofit | BPA Qualified |  |  | BPA Qualified UES | 0.02 | 0.02 | 2.1 | Yes | -59.34 | 0.01
RHVEN12940 | Heating Zone 2 | All Cooling Zones | Residential | HVAC | Envelope | Windows | Single Family - Existing | Low-E Storm Windows | Single Pane Wood | Heat Pump | 4.03 | 2 | 3.75 | Windows Single Family - Existing Low-E Storm Windows Single Pane Wood Heat Pump |  | Existing | Single Family |  | 9.81 | 20 | 2022-04-01 |  | per Square foot | ENERGY STAR |  | Heat Pump | Window | [7 empty] | Retrofit | RTF Approved | 2015-07-21 | ResSFWx_v3_4 | RTF Active UES (Deemed) | 0 | 0 | 0.33 | No | 210.96 | 0
LHVEN12941 | Heating Zone 2 | All Cooling Zones | Residential | HVAC | Envelope | Windows | Single Family - Existing - Low Income | Low-E Storm Windows | Single Pane Wood | Heat Pump | 4.03 | 10 | 3.75 | Windows Single Family - Existing - Low Income Low-E Storm Windows Single Pane Wood Heat Pump | Low Income | Existing | Single Family |  | 8.94 | 20 | 2022-04-01 |  | per Square foot | ENERGY STAR |  | Heat Pump | Window | [7 empty] | Retrofit | RTF Approved | 2015-07-21 | ResSFWx_v3_4 | RTF Active UES (Deemed) | 0 | 0 | 1.07 | Yes | 42.53 | 0
RHVEN12648 | Heating Zone 2 | All Cooling Zones | Residential | HVAC | Envelope | Air Sealing | Single Family - Existing | Whole House Air Sealing |  | Heat Pump | 0.05 | 0.15 | 0.04 | Air Sealing Single Family - Existing Whole House Air Sealing Heat Pump |  | Existing | Single Family |  | 0.64 | 15 | 2022-04-01 |  | per CFM50 reduction |  |  | Heat Pump | [8 empty] | Retrofit | RTF Approved | 2015-07-21 | ResSFWx_v3_4 | RTF Active UES (Deemed) | 0 | 0 | 0.05 | No | 1490.55 | 0
LHVEN12820 | Heating Zone 2 | All Cooling Zones | Residential | HVAC | Envelope | Air Sealing | Single Family - Existing - Low Income | Whole House Air Sealing |  | Heat Pump | 0.05 | 0.15 | 0.04 | Air Sealing Single Family - Existing - Low Income Whole House Air Sealing Heat Pump | Low Income | Existing | Single Family |  | 0.66 | 15 | 2022-04-01 |  | per CFM50 reduction |  |  | Heat Pump | [8 empty] | Retrofit | RTF Approved | 2015-07-21 | ResSFWx_v3_4 | RTF Active UES (Deemed) | 0 | 0 | 0.65 | No | 136.16 | 0
CHVEN20667 | Heating Zone 2 | All Cooling Zones | Commercial | HVAC | Envelope | Insulation | Hospital | Wall | <= R-5 to R-11 | Resistance | 4.07 | 1 | 3.79 | Insulation Hospital Wall <= R-5 to R-11 Resistance |  | Existing | Hospital |  | 2.11 | 30 | 2019-10-01 |  | per Square foot | [11 empty] | Retrofit | BPA Qualified |  |  | BPA Qualified UES | 0 | 0 | 2.68 | Yes | -6.59 | 0
CHVEN20763 | Heating Zone 2 | All Cooling Zones | Commercial | HVAC | Envelope | Insulation | Large Retail 50,000 - 100,000 sq ft | Wall | <= R-5 to R-11 | Resistance | 1.35 | 1 | 1.25 | Insulation Large Retail 50,000 - 100,000 sq ft Wall <= R-5 to R-11 Resistance |  | Existing | Large Retail 50,000 - 100,000 sq ft |  | 2.11 | 30 | 2019-10-01 |  | per Square foot | [11 empty] | Retrofit | BPA Qualified |  |  | BPA Qualified UES | 0 | 0 | 1.66 | Yes | -13.24 | 0
CHVEN20691 | Heating Zone 2 | All Cooling Zones | Commercial | HVAC | Envelope | Insulation | Lodging | Wall | <= R-5 to R-11 | Resistance | 1.72 | 1 | 1.6 | Insulation Lodging Wall <= R-5 to R-11 Resistance |  | Existing | Lodging |  | 2.11 | 30 | 2019-10-01 |  | per Square foot | [11 empty] | Retrofit | BPA Qualified |  |  | BPA Qualified UES | 0 | 0 | 1.5 | Yes | 6.76 | 0
CHVEN20595 | Heating Zone 2 | All Cooling Zones | Commercial | HVAC | Envelope | Insulation | Medium Office 5,000 to 50,000 sq ft | Wall | <= R-5 to R-11 | Resistance | 1.13 | 1 | 1.05 | Insulation Medium Office 5,000 to 50,000 sq ft Wall <= R-5 to R-11 Resistance |  | Existing | Medium Office 5,000 to 50,000 sq ft |  | 2.11 | 30 | 2019-10-01 |  | per Square foot | [11 empty] | Retrofit | BPA Qualified |  |  | BPA Qualified UES | 0 | 0 | 0.99 | No | 38.78 | 0
CHVEN20739 | Heating Zone 2 | All Cooling Zones | Commercial | HVAC | Envelope | Insulation | Medium Retail 5000 - 50,000 sq ft | Wall | <= R-5 to R-11 | Resistance | 1.35 | 1 | 1.25 | Insulation Medium Retail 5000 - 50,000 sq ft Wall <= R-5 to R-11 Resistance |  | Existing | Medium Retail 5000 - 50,000 sq ft |  | 2.11 | 30 | 2019-10-01 |  | per Square foot | [11 empty] | Retrofit | BPA Qualified |  |  | BPA Qualified UES | 0 | 0 | 1.66 | Yes | -13.24 | 0
CHVEN20643 | Heating Zone 2 | All Cooling Zones | Commercial | HVAC | Envelope | Insulation | Other | Wall | <= R-5 to R-11 | Resistance | 2.88 | 1 | 2.67 | Insulation Other Wall <= R-5 to R-11 Resistance |  | Existing | Other |  | 2.11 | 30 | 2019-10-01 |  | per Square foot | [11 empty] | Retrofit | BPA Qualified |  |  | BPA Qualified UES | 0 | 0 | 3.02 | Yes | -35.64 | 0
CHVEN20511 | Heating Zone 2 | All Cooling Zones | Commercial | HVAC | Envelope | Insulation | Restaurant | Wall | <= R-5 to R-11 | Resistance | 0.95 | 1 | 0.88 | Insulation Restaurant Wall <= R-5 to R-11 Resistance |  | Existing | Restaurant |  | 2.11 | 30 | 2019-10-01 |  | per Square foot | [11 empty] | Retrofit | BPA Qualified |  |  | BPA Qualified UES | 0 | 0 | 1.49 | Yes | -15.2 | 0
CHVEN20845 | Heating Zone 2 | All Cooling Zones | Commercial | HVAC | Envelope | Insulation | School K-12 | Wall | <= R-5 to R-11 | Resistance | 6.01 | 1 | 5.56 | Insulation School K-12 Wall <= R-5 to R-11 Resistance |  | Existing | School K-12 |  | 1.57 | 30 | 2022-04-01 |  | per Square foot | [11 empty] | Retrofit | BPA Qualified |  |  | BPA Qualified UES | 0 | 0 | 8.5 | Yes | -64.67 | 0
CHVEN20715 | Heating Zone 2 | All Cooling Zones | Commercial | HVAC | Envelope | Insulation | Small Office <5,000 sq ft | Wall | <= R-5 to R-11 | Resistance | 1.52 | 1 | 1.41 | Insulation Small Office <5,000 sq ft Wall <= R-5 to R-11 Resistance |  | Existing | Small Office <5,000 sq ft |  | 2.11 | 30 | 2019-10-01 |  | per Square foot | [11 empty] | Retrofit | BPA Qualified |  |  | BPA Qualified UES | 0 | 0 | 2.25 | Yes | -46.98 | 0
CHVEN20787 | Heating Zone 2 | All Cooling Zones | Commercial | HVAC | Envelope | Insulation | Warehouse | Wall | <= R-5 to R-11 | Resistance | 10.95 | 1 | 10.19 | Insulation Warehouse Wall <= R-5 to R-11 Resistance |  | Existing | Warehouse |  | 2.11 | 30 | 2019-10-01 |  | per Square foot | [11 empty] | Retrofit | BPA Qualified |  |  | BPA Qualified UES | 0 | 0 | 7.85 | Yes | -27.12 | 0.01
CHVEN20661 | Heating Zone 2 | All Cooling Zones | Commercial | HVAC | Envelope | Insulation | Hospital | Attic or Roof | <= R-5 to R-19 | Resistance | 6.75 | 1.75 | 6.28 | Insulation Hospital Attic or Roof <= R-5 to R-19 Resistance |  | Existing | Hospital |  | 2.8 | 30 | 2019-10-01 |  | per Square foot | [11 empty] | Retrofit | BPA Qualified |  |  | BPA Qualified UES | 0 | 0 | 8.35 | Yes | -24.07 | 0
CHVEN20757 | Heating Zone 2 | All Cooling Zones | Commercial | HVAC | Envelope | Insulation | Large Retail 50,000 - 100,000 sq ft | Attic or Roof | <= R-5 to R-19 | Resistance | 5.43 | 1.75 | 5.03 | Insulation Large Retail 50,000 - 100,000 sq ft Attic or Roof <= R-5 to R-19 Resistance |  | Existing | Large Retail 50,000 - 100,000 sq ft |  | 2.8 | 30 | 2019-10-01 |  | per Square foot | [11 empty] | Retrofit | BPA Qualified |  |  | BPA Qualified UES | 0 | 0 | 12.56 | Yes | -80.71 | 0
CHVEN20685 | Heating Zone 2 | All Cooling Zones | Commercial | HVAC | Envelope | Insulation | Lodging | Attic or Roof | <= R-5 to R-19 | Resistance | 9.85 | 1.75 | 9.15 | Insulation Lodging Attic or Roof <= R-5 to R-19 Resistance |  | Existing | Lodging |  | 2.8 | 30 | 2019-10-01 |  | per Square foot | [11 empty] | Retrofit | BPA Qualified |  |  | BPA Qualified UES | 0 | 0 | 16.09 | Yes | -48.46 | 0
CHVEN20589 | Heating Zone 2 | All Cooling Zones | Commercial | HVAC | Envelope | Insulation | Medium Office 5,000 to 50,000 sq ft | Attic or Roof | <= R-5 to R-19 | Resistance | 1.77 | 1.75 | 1.65 | Insulation Medium Office 5,000 to 50,000 sq ft Attic or Roof <= R-5 to R-19 Resistance |  | Existing | Medium Office 5,000 to 50,000 sq ft |  | 2.8 | 30 | 2019-10-01 |  | per Square foot | [11 empty] | Retrofit | BPA Qualified |  |  | BPA Qualified UES | 0 | 0 | 2.92 | Yes | -22.61 | 0
CHVEN20733 | Heating Zone 2 | All Cooling Zones | Commercial | HVAC | Envelope | Insulation | Medium Retail 5000 - 50,000 sq ft | Attic or Roof | <= R-5 to R-19 | Resistance | 5.01 | 1.75 | 4.64 | Insulation Medium Retail 5000 - 50,000 sq ft Attic or Roof <= R-5 to R-19 Resistance |  | Existing | Medium Retail 5000 - 50,000 sq ft |  | 2.8 | 30 | 2019-10-01 |  | per Square foot | [11 empty] | Retrofit | BPA Qualified |  |  | BPA Qualified UES | 0 | 0 | 11.59 | Yes | -79.85 | 0
CHVEN20637 | Heating Zone 2 | All Cooling Zones | Commercial | HVAC | Envelope | Insulation | Other | Attic or Roof | <= R-5 to R-19 | Resistance | 5.72 | 1.75 | 5.31 | Insulation Other Attic or Roof <= R-5 to R-19 Resistance |  | Existing | Other |  | 2.8 | 30 | 2019-10-01 |  | per Square foot | [11 empty] | Retrofit | BPA Qualified |  |  | BPA Qualified UES | 0 | 0 | 11.27 | Yes | -62.32 | 0
CHVEN20505 | Heating Zone 2 | All Cooling Zones | Commercial | HVAC | Envelope | Insulation | Restaurant | Attic or Roof | <= R-5 to R-19 | Resistance | 3.81 | 1.75 | 3.53 | Insulation Restaurant Attic or Roof <= R-5 to R-19 Resistance |  | Existing | Restaurant |  | 2.8 | 30 | 2019-10-01 |  | per Square foot | [11 empty] | Retrofit | BPA Qualified |  |  | BPA Qualified UES | 0 | 0 | 11.19 | Yes | -110.98 | 0
CHVEN20842 | Heating Zone 2 | All Cooling Zones | Commercial | HVAC | Envelope | Insulation | School K-12 | Attic or Roof | <= R-5 to R-19 | Resistance | 11.36 | 1.75 | 10.51 | Insulation School K-12 Attic or Roof <= R-5 to R-19 Resistance |  | Existing | School K-12 |  | 0.84 | 30 | 2022-04-01 |  | per Square foot | [11 empty] | Retrofit | BPA Qualified |  |  | BPA Qualified UES | 0 | 0 | 30.11 | Yes | -77.07 | 0
CHVEN20709 | Heating Zone 2 | All Cooling Zones | Commercial | HVAC | Envelope | Insulation | Small Office <5,000 sq ft | Attic or Roof | <= R-5 to R-19 | Resistance | 4.24 | 1.75 | 3.93 | Insulation Small Office <5,000 sq ft Attic or Roof <= R-5 to R-19 Resistance |  | Existing | Small Office <5,000 sq ft |  | 2.8 | 30 | 2019-10-01 |  | per Square foot | [11 empty] | Retrofit | BPA Qualified |  |  | BPA Qualified UES | 0 | 0 | 11.75 | Yes | -102.7 | 0
CHVEN20781 | Heating Zone 2 | All Cooling Zones | Commercial | HVAC | Envelope | Insulation | Warehouse | Attic or Roof | <= R-5 to R-19 | Resistance | 2.35 | 1.75 | 2.19 | Insulation Warehouse Attic or Roof <= R-5 to R-19 Resistance |  | Existing | Warehouse |  | 2.8 | 30 | 2019-10-01 |  | per Square foot | [11 empty] | Retrofit | BPA Qualified |  |  | BPA Qualified UES | 0 | 0 | 3.17 | Yes | -12.95 | 0
CHVEN20670 | Heating Zone 2 | All Cooling Zones | Commercial | HVAC | Envelope | Insulation | Hospital | Wall | <= R-5 to R-19 | Resistance | 5.83 | 1.25 | 5.43 | Insulation Hospital Wall <= R-5 to R-19 Resistance |  | Existing | Hospital |  | 2.8 | 30 | 2019-10-01 |  | per Square foot | [11 empty] | Retrofit | BPA Qualified |  |  | BPA Qualified UES | 0 | 0 | 3.47 | Yes | -12.4 | 0
CHVEN20766 | Heating Zone 2 | All Cooling Zones | Commercial | HVAC | Envelope | Insulation | Large Retail 50,000 - 100,000 sq ft | Wall | <= R-5 to R-19 | Resistance | 2.61 | 1.25 | 2.42 | Insulation Large Retail 50,000 - 100,000 sq ft Wall <= R-5 to R-19 Resistance |  | Existing | Large Retail 50,000 - 100,000 sq ft |  | 2.8 | 30 | 2019-10-01 |  | per Square foot | [11 empty] | Retrofit | BPA Qualified |  |  | BPA Qualified UES | 0 | 0 | 2.9 | Yes | -46.44 | 0
CHVEN20694 | Heating Zone 2 | All Cooling Zones | Commercial | HVAC | Envelope | Insulation | Lodging | Wall | <= R-5 to R-19 | Resistance | 2.37 | 1.25 | 2.2 | Insulation Lodging Wall <= R-5 to R-19 Resistance |  | Existing | Lodging |  | 2.8 | 30 | 2019-10-01 |  | per Square foot | [11 empty] | Retrofit | BPA Qualified |  |  | BPA Qualified UES | 0 | 0 | 1.86 | Yes | -5 | 0
CHVEN20598 | Heating Zone 2 | All Cooling Zones | Commercial | HVAC | Envelope | Insulation | Medium Office 5,000 to 50,000 sq ft | Wall | <= R-5 to R-19 | Resistance | 1.6 | 1.25 | 1.49 | Insulation Medium Office 5,000 to 50,000 sq ft Wall <= R-5 to R-19 Resistance |  | Existing | Medium Office 5,000 to 50,000 sq ft |  | 2.8 | 30 | 2019-10-01 |  | per Square foot | [11 empty] | Retrofit | BPA Qualified |  |  | BPA Qualified UES | 0 | 0 | 1.27 | Yes | 18.51 | 0
CHVEN20742 | Heating Zone 2 | All Cooling Zones | Commercial | HVAC | Envelope | Insulation | Medium Retail 5000 - 50,000 sq ft | Wall | <= R-5 to R-19 | Resistance | 1.92 | 1.25 | 1.78 | Insulation Medium Retail 5000 - 50,000 sq ft Wall <= R-5 to R-19 Resistance |  | Existing | Medium Retail 5000 - 50,000 sq ft |  | 2.8 | 30 | 2019-10-01 |  | per Square foot | [11 empty] | Retrofit | BPA Qualified |  |  | BPA Qualified UES | 0 | 0 | 2.14 | Yes | -30.42 | 0
CHVEN20646 | Heating Zone 2 | All Cooling Zones | Commercial | HVAC | Envelope | Insulation | Other | Wall | <= R-5 to R-19 | Resistance | 3.82 | 1.25 | 3.54 | Insulation Other Wall <= R-5 to R-19 Resistance |  | Existing | Other |  | 2.8 | 30 | 2019-10-01 |  | per Square foot | [11 empty] | Retrofit | BPA Qualified |  |  | BPA Qualified UES | 0 | 0 | 3.61 | Yes | -41.59 | 0
CHVEN20514 | Heating Zone 2 | All Cooling Zones | Commercial | HVAC | Envelope | Insulation | Restaurant | Wall | <= R-5 to R-19 | Resistance | 1.41 | 1.25 | 1.31 | Insulation Restaurant Wall <= R-5 to R-19 Resistance |  | Existing | Restaurant |  | 2.8 | 30 | 2019-10-01 |  | per Square foot | [11 empty] | Retrofit | BPA Qualified |  |  | BPA Qualified UES | 0 | 0 | 1.99 | Yes | -43.33 | 0
CHVEN20846 | Heating Zone 2 | All Cooling Zones | Commercial | HVAC | Envelope | Insulation | School K-12 | Wall | <= R-5 to R-19 | Resistance | 6.76 | 1.25 | 6.26 | Insulation School K-12 Wall <= R-5 to R-19 Resistance |  | Existing | School K-12 |  | 1.74 | 30 | 2022-04-01 |  | per Square foot | [11 empty] | Retrofit | BPA Qualified |  |  | BPA Qualified UES | 0 | 0 | 8.66 | Yes | -64.97 | 0
CHVEN20718 | Heating Zone 2 | All Cooling Zones | Commercial | HVAC | Envelope | Insulation | Small Office <5,000 sq ft | Wall | <= R-5 to R-19 | Resistance | 2.12 | 1.25 | 1.96 | Insulation Small Office <5,000 sq ft Wall <= R-5 to R-19 Resistance |  | Existing | Small Office <5,000 sq ft |  | 2.8 | 30 | 2019-10-01 |  | per Square foot | [11 empty] | Retrofit | BPA Qualified |  |  | BPA Qualified UES | 0 | 0 | 2.81 | Yes | -60.89 | 0
CHVEN20790 | Heating Zone 2 | All Cooling Zones | Commercial | HVAC | Envelope | Insulation | Warehouse | Wall | <= R-5 to R-19 | Resistance | 11.82 | 1.25 | 11 | Insulation Warehouse Wall <= R-5 to R-19 Resistance |  | Existing | Warehouse |  | 2.8 | 30 | 2019-10-01 |  | per Square foot | [11 empty] | Retrofit | BPA Qualified |  |  | BPA Qualified UES | 0 | 0 | 7.64 | Yes | -26.85 | 0.01
CHVEN20824 | Heating Zone 2 | All Cooling Zones | Commercial | HVAC | Envelope | Insulation | Hospital | Attic or Roof | <= R-5 to R-30 | Resistance | 6.96 | 1.85 | 6.48 | Insulation Hospital Attic or Roof <= R-5 to R-30 Resistance |  | Existing | Hospital |  | 2.11 | 30 | 2019-10-01 |  | per Square foot | [11 empty] | Retrofit | BPA Qualified |  |  | BPA Qualified UES | 0 | 0 | 15.54 | Yes | -49.79 | 0.07
CHVEN20878 | Heating Zone 2 | All Cooling Zones | Commercial | HVAC | Envelope | Insulation | Large Retail 50,000 - 100,000 sq ft | Attic or Roof | <= R-5 to R-30 | Resistance | 5.65 | 1.85 | 5.24 | Insulation Large Retail 50,000 - 100,000 sq ft Attic or Roof <= R-5 to R-30 Resistance |  | Existing | Large Retail 50,000 - 100,000 sq ft |  | 2.11 | 30 | 2019-10-01 |  | per Square foot | [11 empty] | Retrofit | BPA Qualified |  |  | BPA Qualified UES | 0.01 | 0.01 | 34.81 | Yes | -257.28 | 0.05
CHVEN20860 | Heating Zone 2 | All Cooling Zones | Commercial | HVAC | Envelope | Insulation | Lodging | Attic or Roof | <= R-5 to R-30 | Resistance | 10.14 | 1.85 | 9.42 | Insulation Lodging Attic or Roof <= R-5 to R-30 Resistance |  | Existing | Lodging |  | 2.11 | 30 | 2019-10-01 |  | per Square foot | [11 empty] | Retrofit | BPA Qualified |  |  | BPA Qualified UES | 0 | 0 | 29.52 | Yes | -87.32 | 0.1
CHVEN20812 | Heating Zone 2 | All Cooling Zones | Commercial | HVAC | Envelope | Insulation | Medium Office 5,000 to 50,000 sq ft | Attic or Roof | <= R-5 to R-30 | Resistance | 1.89 | 1.85 | 1.76 | Insulation Medium Office 5,000 to 50,000 sq ft Attic or Roof <= R-5 to R-30 Resistance |  | Existing | Medium Office 5,000 to 50,000 sq ft |  | 2.11 | 30 | 2019-10-01 |  | per Square foot | [11 empty] | Retrofit | BPA Qualified |  |  | BPA Qualified UES | 0 | 0 | 4.72 | Yes | -43.77 | 0.02
CHVEN20872 | Heating Zone 2 | All Cooling Zones | Commercial | HVAC | Envelope | Insulation | Medium Retail 5000 - 50,000 sq ft | Attic or Roof | <= R-5 to R-30 | Resistance | 5.21 | 1.85 | 4.83 | Insulation Medium Retail 5000 - 50,000 sq ft Attic or Roof <= R-5 to R-30 Resistance |  | Existing | Medium Retail 5000 - 50,000 sq ft |  | 2.11 | 30 | 2019-10-01 |  | per Square foot | [11 empty] | Retrofit | BPA Qualified |  |  | BPA Qualified UES | 0.01 | 0.01 | 32.09 | Yes | -256.48 | 0.05
CHVEN20818 | Heating Zone 2 | All Cooling Zones | Commercial | HVAC | Envelope | Insulation | Other | Attic or Roof | <= R-5 to R-30 | Resistance | 5.94 | 1.85 | 5.51 | Insulation Other Attic or Roof <= R-5 to R-30 Resistance |  | Existing | Other |  | 2.11 | 30 | 2019-10-01 |  | per Square foot | [11 empty] | Retrofit | BPA Qualified |  |  | BPA Qualified UES | 0.01 | 0.01 | 28.62 | Yes | -186.43 | 0.06
CHVEN20806 | Heating Zone 2 | All Cooling Zones | Commercial | HVAC | Envelope | Insulation | Restaurant | Attic or Roof | <= R-5 to R-30 | Resistance | 4.06 | 1.85 | 3.76 | Insulation Restaurant Attic or Roof <= R-5 to R-30 Resistance |  | Existing | Restaurant |  | 2.11 | 30 | 2019-10-01 |  | per Square foot | [11 empty] | Retrofit | BPA Qualified |  |  | BPA Qualified UES | 0 | 0 | 14.02 | Yes | -109.02 | 0.04
CHVEN20843 | Heating Zone 2 | All Cooling Zones | Commercial | HVAC | Envelope | Insulation | School K-12 | Attic or Roof | <= R-5 to R-30 | Resistance | 12.04 | 1.85 | 11.14 | Insulation School K-12 Attic or Roof <= R-5 to R-30 Resistance |  | Existing | School K-12 |  | 1 | 30 | 2022-04-01 |  | per Square foot | [11 empty] | Retrofit | BPA Qualified |  |  | BPA Qualified UES | 0 | 0 | 26.86 | Yes | -76.48 | 0
CHVEN20866 | Heating Zone 2 | All Cooling Zones | Commercial | HVAC | Envelope | Insulation | Small Office <5,000 sq ft | Attic or Roof | <= R-5 to R-30 | Resistance | 4.42 | 1.85 | 4.09 | Insulation Small Office <5,000 sq ft Attic or Roof <= R-5 to R-30 Resistance |  | Existing | Small Office <5,000 sq ft |  | 2.11 | 30 | 2019-10-01 |  | per Square foot | [11 empty] | Retrofit | BPA Qualified |  |  | BPA Qualified UES | 0.01 | 0.01 | 30.82 | Yes | -298.68 | 0.04
CHVEN20884 | Heating Zone 2 | All Cooling Zones | Commercial | HVAC | Envelope | Insulation | Warehouse | Attic or Roof | <= R-5 to R-30 | Resistance | 2.44 | 1.85 | 2.27 | Insulation Warehouse Attic or Roof <= R-5 to R-30 Resistance |  | Existing | Warehouse |  | 2.11 | 30 | 2019-10-01 |  | per Square foot | [11 empty] | Retrofit | BPA Qualified |  |  | BPA Qualified UES | 0 | 0 | 4.96 | Yes | -26.43 | 0.02
CHVEN20664 | Heating Zone 2 | All Cooling Zones | Commercial | HVAC | Envelope | Insulation | Hospital | Attic or Roof | <= R-5 to R-49 | Resistance | 7.34 | 1.95 | 6.83 | Insulation Hospital Attic or Roof <= R-5 to R-49 Resistance |  | Existing | Hospital |  | 1.95 | 30 | 2019-10-01 |  | per Square foot | [11 empty] | Retrofit | BPA Qualified |  |  | BPA Qualified UES | 0 | 0 | 5.97 | Yes | -20.77 | 0
CHVEN20760 | Heating Zone 2 | All Cooling Zones | Commercial | HVAC | Envelope | Insulation | Large Retail 50,000 - 100,000 sq ft | Attic or Roof | <= R-5 to R-49 | Resistance | 6.04 | 1.95 | 5.6 | Insulation Large Retail 50,000 - 100,000 sq ft Attic or Roof <= R-5 to R-49 Resistance |  | Existing | Large Retail 50,000 - 100,000 sq ft |  | 1.95 | 30 | 2019-10-01 |  | per Square foot | [11 empty] | Retrofit | BPA Qualified |  |  | BPA Qualified UES | 0 | 0 | 9.2 | Yes | -76.95 | 0
CHVEN20688 | Heating Zone 2 | All Cooling Zones | Commercial | HVAC | Envelope | Insulation | Lodging | Attic or Roof | <= R-5 to R-49 | Resistance | 10.63 | 1.95 | 9.88 | Insulation Lodging Attic or Roof <= R-5 to R-49 Resistance |  | Existing | Lodging |  | 1.95 | 30 | 2019-10-01 |  | per Square foot | [11 empty] | Retrofit | BPA Qualified |  |  | BPA Qualified UES | 0 | 0 | 11.42 | Yes | -46.15 | 0.01
CHVEN20592 | Heating Zone 2 | All Cooling Zones | Commercial | HVAC | Envelope | Insulation | Medium Office 5,000 to 50,000 sq ft | Attic or Roof | <= R-5 to R-49 | Resistance | 2.09 | 1.95 | 1.94 | Insulation Medium Office 5,000 to 50,000 sq ft Attic or Roof <= R-5 to R-49 Resistance |  | Existing | Medium Office 5,000 to 50,000 sq ft |  | 1.95 | 30 | 2019-10-01 |  | per Square foot | [11 empty] | Retrofit | BPA Qualified |  |  | BPA Qualified UES | 0 | 0 | 2.26 | Yes | -13.37 | 0
CHVEN20736 | Heating Zone 2 | All Cooling Zones | Commercial | HVAC | Envelope | Insulation | Medium Retail 5000 - 50,000 sq ft | Attic or Roof | <= R-5 to R-49 | Resistance | 5.56 | 1.95 | 5.15 | Insulation Medium Retail 5000 - 50,000 sq ft Attic or Roof <= R-5 to R-49 Resistance |  | Existing | Medium Retail 5000 - 50,000 sq ft |  | 1.95 | 30 | 2019-10-01 |  | per Square foot | [11 empty] | Retrofit | BPA Qualified |  |  | BPA Qualified UES | 0 | 0 | 8.46 | Yes | -75.72 | 0
CHVEN20640 | Heating Zone 2 | All Cooling Zones | Commercial | HVAC | Envelope | Insulation | Other | Attic or Roof | <= R-5 to R-49 | Resistance | 6.32 | 1.95 | 5.86 | Insulation Other Attic or Roof <= R-5 to R-49 Resistance |  | Existing | Other |  | 1.95 | 30 | 2019-10-01 |  | per Square foot | [11 empty] | Retrofit | BPA Qualified |  |  | BPA Qualified UES | 0 | 0 | 8.18 | Yes | -58.63 | 0
CHVEN20508 | Heating Zone 2 | All Cooling Zones | Commercial | HVAC | Envelope | Insulation | Restaurant | Attic or Roof | <= R-5 to R-49 | Resistance | 4.5 | 1.95 | 4.17 | Insulation Restaurant Attic or Roof <= R-5 to R-49 Resistance |  | Existing | Restaurant |  | 1.95 | 30 | 2019-10-01 |  | per Square foot | [11 empty] | Retrofit | BPA Qualified |  |  | BPA Qualified UES | 0 | 0 | 8.69 | Yes | -106.76 | 0
CHVEN20844 | Heating Zone 2 | All Cooling Zones | Commercial | HVAC | Envelope | Insulation | School K-12 | Attic or Roof | <= R-5 to R-49 | Resistance | 12.53 | 1.95 | 11.6 | Insulation School K-12 Attic or Roof <= R-5 to R-49 Resistance |  | Existing | School K-12 |  | 1.27 | 30 | 2022-04-01 |  | per Square foot | [11 empty] | Retrofit | BPA Qualified |  |  | BPA Qualified UES | 0.01 | 0 | 21.96 | Yes | -75.26 | 0
CHVEN20712 | Heating Zone 2 | All Cooling Zones | Commercial | HVAC | Envelope | Insulation | Small Office <5,000 sq ft | Attic or Roof | <= R-5 to R-49 | Resistance | 4.71 | 1.95 | 4.36 | Insulation Small Office <5,000 sq ft Attic or Roof <= R-5 to R-49 Resistance |  | Existing | Small Office <5,000 sq ft |  | 1.95 | 30 | 2019-10-01 |  | per Square foot | [11 empty] | Retrofit | BPA Qualified |  |  | BPA Qualified UES | 0 | 0 | 8.57 | Yes | -97.82 | 0
CHVEN20784 | Heating Zone 2 | All Cooling Zones | Commercial | HVAC | Envelope | Insulation | Warehouse | Attic or Roof | <= R-5 to R-49 | Resistance | 2.58 | 1.95 | 2.4 | Insulation Warehouse Attic or Roof <= R-5 to R-49 Resistance |  | Existing | Warehouse |  | 1.95 | 30 | 2019-10-01 |  | per Square foot | [11 empty] | Retrofit | BPA Qualified |  |  | BPA Qualified UES | 0 | 0 | 2.28 | Yes | -3.75 | 0
RWHWH14271 | Heating Zone 2 | All Cooling Zones | Residential | Water Heating | Water Heaters | Heat Pump Water Heaters | Any Residential |  | 40 Gallon Tank Size | Retail (BPA Program) | 1200.22 | 600 | 1117.67 | Heat Pump Water Heaters Any Residential 40 Gallon Tank Size Retail (BPA Program) |  | Existing | Any Residential |  | 549.22 | 13 | 2022-04-01 | [5 empty] | Conditioned Space | [7 empty] | Retrofit | BPA Qualified |  |  | BPA Qualified UES | 0.26 | 0.27 | 2.25 | Yes | -1.01 | 0
RWHWH14289 | Heating Zone 2 | All Cooling Zones | Residential | Water Heating | Water Heaters | Heat Pump Water Heaters | Any Residential | Tier 4 | 50 gallons or greater | Retail (BPA Program) | 1684.28 | 700 | 1567.59 | Heat Pump Water Heaters Any Residential Tier 4 50 gallon and above Retail (BPA Program) |  | Existing | Any Residential |  | 727.16 | 13 | 2022-04-01 | [13 empty] | Retrofit | RTF Approved | 2021-02-17 | ResHPWH_v5_2 | RTF Active UES (Deemed) | 0.27 | 0.27 | 1.74 | Yes | 18.52 | 0
RWHWH14396 | Heating Zone 2 | All Cooling Zones | Residential | Water Heating | Water Heaters | Heat Pump Water Heaters | Any Residential | Tier 1 | 50 gallons or greater | Retail (Simple Steps or Other BPA Program) | 916.33 | 300 | 852.77 | Heat Pump Water Heaters Any Residential Tier 1 50 gallon and above Retail (Simple Steps or Other BPA Program) |  |  |  |  | 727.16 | 13 | 2022-04-01 |  |  | Tier 1 | [10 empty] | Lost Opportunity | RTF Approved | 2018-01-30 | ResHPWH_v4_1.xlsm | RTF Active UES | 0.16 | 0.15 | 0.99 | No | 60.94 | 0
RWHWH14399 | Heating Zone 2 | All Cooling Zones | Residential | Water Heating | Water Heaters | Heat Pump Water Heaters | Any Residential | Tier 2 | 50 gallons or greater | Retail (Simple Steps or Other BPA Program) | 1170.36 | 600 | 1089.34 | Heat Pump Water Heaters Any Residential Tier 2 50 gallon and above Retail (Simple Steps or Other BPA Program) |  |  |  |  | 727.16 | 13 | 2022-04-01 |  |  | Tier 2 | [10 empty] | Lost Opportunity | RTF Approved | 2018-01-30 | ResHPWH_v4_1.xlsm | RTF Active UES | 0.18 | 0.18 | 1.21 | Yes | 43.39 | 0
RWHWH14402 | Heating Zone 2 | All Cooling Zones | Residential | Water Heating | Water Heaters | Heat Pump Water Heaters | Any Residential | Tier 3 | 50 gallons or greater | Retail (Simple Steps or Other BPA Program) | 1357.43 | 600 | 1263.34 | Heat Pump Water Heaters Any Residential Tier 3 50 gallon and above Retail (Simple Steps or Other BPA Program) |  |  |  |  | 727.16 | 13 | 2022-04-01 |  |  | Tier 3 | [10 empty] | Lost Opportunity | RTF Approved | 2018-01-30 | ResHPWH_v4_1.xlsm | RTF Active UES | 0.22 | 0.22 | 1.43 | Yes | 30.68 | 0
RWHWH13683 | Heating Zone 2 | All Cooling Zones | Residential | Water Heating | Water Heaters | Heat Pump Water Heaters | Any Residential | Split System | Any Tank Size | Retail (Simple Steps or Other BPA Program) | 1965.72 | 800 | 1830.52 | Heat Pump Water Heaters Any Residential Split System Any Tank Size Retail (Simple Steps or Other BPA Program) | Simple Steps | New or Existing | Any Residential | Retail (Simple Steps or Other BPA Program) | 3522.89 | 15 | 2022-04-01 |  |  | Tier 3 - Split System | [10 empty] | Lost Opportunity | RTF Approved | 2018-01-30 | ResHPWH_v4_1.xlsm | RTF Active UES | 0.44 | 0.43 | 0.54 | No | 147.66 | 0.93
RWHWH14274 | Heating Zone 2 | All Cooling Zones | Residential | Water Heating | Water Heaters | Heat Pump Water Heaters | Any Residential |  | 40 Gallon Tank Size | Retail (Utility Run) | 1200.22 | 600 | 1117.67 | Heat Pump Water Heaters Any Residential 40 Gallon Tank Size Retail (Utility Run) |  | Existing | Any Residential |  | 549.22 | 13 | 2022-04-01 | [5 empty] | Conditioned Space | [7 empty] | Retrofit | BPA Qualified |  |  | BPA Qualified UES | 0.26 | 0.27 | 2.25 | Yes | -1.01 | 0
RWHWH14405 | Heating Zone 2 | All Cooling Zones | Residential | Water Heating | Water Heaters | Heat Pump Water Heaters | Any Residential | Tier 1 | 50 gallons or greater | Retail (Utility Run) | 916.33 | 300 | 852.77 | Heat Pump Water Heaters Any Residential Tier 1 50 gallon and above Retail (Utility Run) |  |  |  |  | 727.16 | 13 | 2022-04-01 |  |  | Tier 1 | [10 empty] | Lost Opportunity | RTF Approved | 2018-01-30 | ResHPWH_v4_1.xlsm | RTF Active UES | 0.16 | 0.15 | 0.99 | No | 60.94 | 0
RWHWH14408 | Heating Zone 2 | All Cooling Zones | Residential | Water Heating | Water Heaters | Heat Pump Water Heaters | Any Residential | Tier 2 | 50 gallons or greater | Retail (Utility Run) | 1170.36 | 600 | 1089.34 | Heat Pump Water Heaters Any Residential Tier 2 50 gallon and above Retail (Utility Run) |  |  |  |  | 727.16 | 13 | 2022-04-01 |  |  | Tier 2 | [10 empty] | Lost Opportunity | RTF Approved | 2018-01-30 | ResHPWH_v4_1.xlsm | RTF Active UES | 0.18 | 0.18 | 1.21 | Yes | 43.39 | 0
RWHWH14411 | Heating Zone 2 | All Cooling Zones | Residential | Water Heating | Water Heaters | Heat Pump Water Heaters | Any Residential | Tier 3 | 50 gallons or greater | Retail (Utility Run) | 1357.43 | 600 | 1263.34 | Heat Pump Water Heaters Any Residential Tier 3 50 gallon and above Retail (Utility Run) |  |  |  |  | 727.16 | 13 | 2022-04-01 |  |  | Tier 3 | [10 empty] | Lost Opportunity | RTF Approved | 2018-01-30 | ResHPWH_v4_1.xlsm | RTF Active UES | 0.22 | 0.22 | 1.43 | Yes | 30.68 | 0
RWHWH14292 | Heating Zone 2 | All Cooling Zones | Residential | Water Heating | Water Heaters | Heat Pump Water Heaters | Any Residential | Tier 4 | 50 gallons or greater | Retail (Utility Run) | 1684.28 | 700 | 1567.59 | Heat Pump Water Heaters Any Residential Tier 4 50 gallon and above Retail (Utility Run) |  | Existing | Any Residential |  | 727.16 | 13 | 2022-04-01 | [13 empty] | Retrofit | RTF Approved | 2021-02-17 | ResHPWH_v5_2 | RTF Active UES (Deemed) | 0.27 | 0.27 | 1.74 | Yes | 18.52 | 0
RWHWH13680 | Heating Zone 2 | All Cooling Zones | Residential | Water Heating | Water Heaters | Heat Pump Water Heaters | Any Residential | Split System | Any Tank Size | Retail (Utility Run) | 1965.72 | 800 | 1830.52 | Heat Pump Water Heaters Any Residential Split System Any Tank Size Retail (Utility Run) |  | New or Existing | Any Residential | Retail (Utility Run) | 3522.89 | 15 | 2022-04-01 |  |  | Tier 3 - Split System | [10 empty] | Lost Opportunity | RTF Approved | 2018-01-30 | ResHPWH_v4_1.xlsm | RTF Active UES | 0.44 | 0.43 | 0.54 | No | 147.66 | 0.93
RHVHS13906 | Heating Zone 2 | All Cooling Zones | Residential | HVAC | HVAC System | Thermostats | Any Residential | Advanced Smart Thermostat | Forced Air Furnace | Retail (Utility Run) | 603.71 | 140 | 559.81 | Thermostats Any Residential Advanced Smart Thermostat Forced Air Furnace Retail (Utility Run) |  | New or Existing | Any Residential | Retail (Utility Run) | 240.35 | 5 | 2022-04-01 |  |  |  |  | Forced Air Furnace | [8 empty] | Retrofit | RTF Approved | 2017-11-09 | ResConnectedTstats_v1.0.xlsm | RTF Active UES (Deemed) | 0.31 | 0.31 | 1.73 | Yes | -8.09 | 0.29
RHVHS13907 | Heating Zone 2 | All Cooling Zones | Residential | HVAC | HVAC System | Thermostats | Any Residential | Advanced Smart Thermostat | Heat Pump | Retail (Utility Run) | 1012.99 | 140 | 939.44 | Thermostats Any Residential Advanced Smart Thermostat Heat Pump Retail (Utility Run) |  | New or Existing | Any Residential | Retail (Utility Run) | 240.35 | 5 | 2022-04-01 |  |  |  |  | Heat Pump | [8 empty] | Retrofit | RTF Approved | 2017-11-09 | ResConnectedTstats_v1.0.xlsm | RTF Active UES (Deemed) | 0.52 | 0.51 | 2.87 | Yes | -45.18 | 0.48
RWHWH14268 | Heating Zone 2 | All Cooling Zones | Residential | Water Heating | Water Heaters | Heat Pump Water Heaters | Any Residential |  | 40 Gallon Tank Size | Unconditioned Space | 1603.01 | 600 | 1492.75 | Heat Pump Water Heaters Any Residential 40 Gallon Tank Size Unconditioned Space |  | Existing | Any Residential |  | 549.22 | 13 | 2022-04-01 | [5 empty] | Unconditioned Space | [7 empty] | Retrofit | BPA Qualified |  |  | BPA Qualified UES | 0.35 | 0.35 | 3 | Yes | -12.68 | 0
LWHWH14280 | Heating Zone 2 | All Cooling Zones | Residential | Water Heating | Water Heaters | Heat Pump Water Heaters | Any Residential - Low Income |  | 40 Gallon Tank Size | Unconditioned Space | 1603.01 | 1850 | 1492.75 | Heat Pump Water Heaters Any Residential - Low Income 40 Gallon Tank Size Unconditioned Space | Low Income | Existing | Any Residential |  | 549.22 | 13 | 2022-04-01 | [5 empty] | Unconditioned Space | [7 empty] | Retrofit | BPA Qualified |  |  | BPA Qualified UES | 0.35 | 0.35 | 3 | Yes | -12.68 | 0
RWHWH13076 | Heating Zone 2 | All Cooling Zones | Residential | Water Heating | Water Heaters | Heat Pump Water Heaters | Any Residential | Tier 1 | 50 gallons or greater | Unconditioned Space | 731.21 | 300 | 680.09 | Heat Pump Water Heaters Any Residential Tier 1 50 gallon and above Unconditioned Space |  | Existing | Any Residential |  | 629 | 13 | 2022-04-01 |  |  | Tier 1 |  |  | Unconditioned Space | [7 empty] | Lost Opportunity | RTF Approved | 2018-01-30 | ResHPWH_v4_1.xlsm | RTF Active UES | 0.18 | 0.18 | 1.11 | Yes | 46.66 | 0.39
LWHWH13526 | Heating Zone 2 | All Cooling Zones | Residential | Water Heating | Water Heaters | Heat Pump Water Heaters | Any Residential - Low Income | Tier 1 | 50 gallons or greater | Unconditioned Space | 731.21 | 1850 | 680.09 | Heat Pump Water Heaters Any Residential - Low Income Tier 1 50 gallon and above Unconditioned Space | Low Income | Existing | Any Residential |  | 629 | 13 | 2022-04-01 |  |  | Tier 1 |  |  | Unconditioned Space | [7 empty] | Lost Opportunity | RTF Approved | 2018-01-30 | ResHPWH_v4_1.xlsm | RTF Active UES | 0.18 | 0.18 | 1.11 | Yes | 46.66 | 0.39
RWHWH13082 | Heating Zone 2 | All Cooling Zones | Residential | Water Heating | Water Heaters | Heat Pump Water Heaters | Any Residential | Tier 2 | 50 gallons or greater | Unconditioned Space | 1122.72 | 600 | 1044.24 | Heat Pump Water Heaters Any Residential Tier 2 50 gallon and above Unconditioned Space |  | Existing | Any Residential |  | 629 | 13 | 2022-04-01 |  |  | Tier 2 |  |  | Unconditioned Space | [7 empty] | Lost Opportunity | RTF Approved | 2018-01-30 | ResHPWH_v4_1.xlsm | RTF Active UES | 0.27 | 0.27 | 1.7 | Yes | 13.98 | 0.59
LWHWH13528 | Heating Zone 2 | All Cooling Zones | Residential | Water Heating | Water Heaters | Heat Pump Water Heaters | Any Residential - Low Income | Tier 2 | 50 gallons or greater | Unconditioned Space | 1122.72 | 2000 | 1044.24 | Heat Pump Water Heaters Any Residential - Low Income Tier 2 50 gallon and above Unconditioned Space | Low Income | Existing | Any Residential |  | 629 | 13 | 2022-04-01 |  |  | Tier 2 |  |  | Unconditioned Space | [7 empty] | Lost Opportunity | RTF Approved | 2018-01-30 | ResHPWH_v4_1.xlsm | RTF Active UES | 0.27 | 0.27 | 1.7 | Yes | 13.98 | 0.59
RWHWH13100 | Heating Zone 2 | All Cooling Zones | Residential | Water Heating | Water Heaters | Heat Pump Water Heaters | Any Residential | Tier 3 | 50 gallons or greater | Unconditioned Space | 1347.56 | 600 | 1253.36 | Heat Pump Water Heaters Any Residential Tier 3 50 gallon and above Unconditioned Space |  | Existing | Any Residential |  | 629 | 13 | 2022-04-01 |  |  | Tier 3 |  |  | Unconditioned Space | [7 empty] | Lost Opportunity | RTF Approved | 2018-01-30 | ResHPWH_v4_1.xlsm | RTF Active UES | 0.32 | 0.32 | 1.98 | Yes | 5.19 | 0.69
LWHWH13530 | Heating Zone 2 | All Cooling Zones | Residential | Water Heating | Water Heaters | Heat Pump Water Heaters | Any Residential - Low Income | Tier 3 | 50 gallons or greater | Unconditioned Space | 1347.56 | 2000 | 1253.36 | Heat Pump Water Heaters Any Residential - Low Income Tier 3 50 gallon and above Unconditioned Space | Low Income | Existing | Any Residential |  | 629 | 13 | 2022-04-01 |  |  | Tier 3 |  |  | Unconditioned Space | [7 empty] | Lost Opportunity | RTF Approved | 2018-01-30 | ResHPWH_v4_1.xlsm | RTF Active UES | 0.32 | 0.32 | 1.98 | Yes | 5.19 | 0.69
RWHWH14286 | Heating Zone 2 | All Cooling Zones | Residential | Water Heating | Water Heaters | Heat Pump Water Heaters | Any Residential | Tier 4 | 50 gallons or greater | Unconditioned Space | 1804.58 | 700 | 1678.43 | Heat Pump Water Heaters Any Residential Tier 4 50 gallon and above Unconditioned Space |  | Existing | Any Residential |  | 727.16 | 13 | 2022-04-01 | [5 empty] | Unconditioned Space | [7 empty] | Retrofit | RTF Approved | 2021-02-17 | ResHPWH_v5_2 | RTF Active UES (Deemed) | 0.41 | 0.41 | 2.22 | Yes | 0.09 | 0.01
LWHWH14298 | Heating Zone 2 | All Cooling Zones | Residential | Water Heating | Water Heaters | Heat Pump Water Heaters | Any Residential - Low Income | Tier 4 | 50 gallons or greater | Unconditioned Space | 1804.58 | 2000 | 1678.43 | Heat Pump Water Heaters Any Residential - Low Income Tier 4 50 gallon and above Unconditioned Space | Low Income | Existing | Any Residential |  | 727.16 | 13 | 2022-04-01 | [5 empty] | Unconditioned Space | [7 empty] | Retrofit | RTF Approved | 2021-02-17 | ResHPWH_v5_2 | RTF Active UES (Deemed) | 0.41 | 0.41 | 2.22 | Yes | 0.09 | 0.01
RHVEN12589 | Heating Zone 2 | All Cooling Zones | Residential | HVAC | Envelope | Windows | Single Family - Existing | Prime Windows and Patio Doors | Double Pane Base Window to 0.22 or better, Patio door to 0.30 or better | Zonal or DHP | 4.75 | 4 | 4.42 | Windows Single Family - Existing Prime Windows and Patio Doors Double Pane Base Window to 0.22 or better, Patio door to 0.30 or better Zonal or DHP |  | Existing | Single Family |  | 26.25 | 45 | 2022-04-01 |  | per Square feet of window replaced | Window u-factor .22 or better; Patio door u-factor .30 or better |  | Zonal or DHP | Window | [7 empty] | Retrofit | RTF Approved | 2015-07-21 | ResSFWx_v3_4 | RTF Active UES (Deemed) | 0 | 0 | 0.2 | No | 345.09 | 0
LHVEN12762 | Heating Zone 2 | All Cooling Zones | Residential | HVAC | Envelope | Windows | Single Family - Existing - Low Income | Prime Windows and Patio Doors | Double Pane Base Window to 0.22 or better, Patio door to 0.30 or better | Zonal or DHP | 4.75 | 20 | 4.42 | Windows Single Family - Existing - Low Income Prime Windows and Patio Doors Double Pane Base Window to 0.22 or better, Patio door to 0.30 or better Zonal or DHP | Low Income | Existing | Single Family |  | 21.8 | 45 | 2022-04-01 |  | per Square feet of window replaced | Window u-factor .22 or better; Patio door u-factor .30 or better |  | Zonal or DHP | Window | [7 empty] | Retrofit | RTF Approved | 2015-07-21 | ResSFWx_v3_4 | RTF Active UES (Deemed) | 0 | 0 | 0.8 | No | 100.53 | 0
RHVEN12587 | Heating Zone 2 | All Cooling Zones | Residential | HVAC | Envelope | Windows | Single Family - Existing | Prime Windows and Patio Doors | Double Pane Base Window to 0.30 or better, Patio door to 0.35 or better | Zonal or DHP | 3.92 | 3 | 3.65 | Windows Single Family - Existing Prime Windows and Patio Doors Double Pane Base Window to 0.30 or better, Patio door to 0.35 or better Zonal or DHP |  | Existing | Single Family |  | 22.6 | 45 | 2022-04-01 |  | per Square feet of window replaced | Window u-factor .30 or better; Patio door u-factor .35 or better |  | Zonal or DHP | Window | [7 empty] | Retrofit | RTF Approved | 2015-07-21 | ResSFWx_v3_4 | RTF Active UES (Deemed) | 0 | 0 | 0.19 | No | 359.88 | 0
LHVEN12760 | Heating Zone 2 | All Cooling Zones | Residential | HVAC | Envelope | Windows | Single Family - Existing - Low Income | Prime Windows and Patio Doors | Double Pane Base Window to 0.30 or better, Patio door to 0.35 or better | Zonal or DHP | 3.92 | 20 | 3.65 | Windows Single Family - Existing - Low Income Prime Windows and Patio Doors Double Pane Base Window to 0.30 or better, Patio door to 0.35 or better Zonal or DHP | Low Income | Existing | Single Family |  | 18.51 | 45 | 2022-04-01 |  | per Square feet of window replaced | Window u-factor .30 or better; Patio door u-factor .35 or better |  | Zonal or DHP | Window | [7 empty] | Retrofit | RTF Approved | 2015-07-21 | ResSFWx_v3_4 | RTF Active UES (Deemed) | 0 | 0 | 0.81 | No | 98.31 | 0
RHVEN12916 | Heating Zone 2 | All Cooling Zones | Residential | HVAC | Envelope | Windows | Single Family - Existing | Low-E Storm Windows | Double Pane Metal | Zonal or DHP | 5.87 | 2 | 5.47 | Windows Single Family - Existing Low-E Storm Windows Double Pane Metal Zonal or DHP |  | Existing | Single Family |  | 9.81 | 20 | 2022-04-01 |  | per Square foot | ENERGY STAR |  | Zonal or DHP | Window | [7 empty] | Retrofit | RTF Approved | 2015-07-21 | ResSFWx_v3_4 | RTF Active UES (Deemed) | 0 | 0 | 0.48 | No | 142.62 | 0
LHVEN12917 | Heating Zone 2 | All Cooling Zones | Residential | HVAC | Envelope | Windows | Single Family - Existing - Low Income | Low-E Storm Windows | Double Pane Metal | Zonal or DHP | 5.87 | 10 | 5.47 | Windows Single Family - Existing - Low Income Low-E Storm Windows Double Pane Metal Zonal or DHP | Low Income | Existing | Single Family |  | 8.94 | 20 | 2022-04-01 |  | per Square foot | ENERGY STAR |  | Zonal or DHP | Window | [7 empty] | Retrofit | RTF Approved | 2015-07-21 | ResSFWx_v3_4 | RTF Active UES (Deemed) | 0 | 0 | 1.07 | Yes | 48.45 | 0
RHVEN12562 | Heating Zone 2 | All Cooling Zones | Residential | HVAC | Envelope | Insulation | Single Family - Existing | Wall Insulation | R0 to R11 | Zonal or DHP | 1.6 | 0.78 | 1.49 | Insulation Single Family - Existing Wall Insulation R0 to R11 Zonal or DHP |  | Existing | Single Family |  | 1.56 | 45 | 2022-04-01 |  | per Square feet of area insulated | R-value 11 |  | Zonal or DHP | Wall Insulation | [7 empty] | Retrofit | RTF Approved | 2015-07-21 | ResSFWx_v3_4 | RTF Active UES (Deemed) | 0 | 0 | 1.15 | Yes | 55.6 | 0
LHVEN12734 | Heating Zone 2 | All Cooling Zones | Residential | HVAC | Envelope | Insulation | Single Family - Existing - Low Income | Wall Insulation | R0 to R11 | Zonal or DHP | 1.6 | 0.78 | 1.49 | Insulation Single Family - Existing - Low Income Wall Insulation R0 to R11 Zonal or DHP | Low Income | Existing | Single Family |  | 1.39 | 45 | 2022-04-01 |  | per Square feet of area insulated | R-value 11 |  | Zonal or DHP | Wall Insulation | [7 empty] | Retrofit | RTF Approved | 2015-07-21 | ResSFWx_v3_4 | RTF Active UES (Deemed) | 0 | 0 | 3.48 | Yes | -46.83 | 0
RHVEN12563 | Heating Zone 2 | All Cooling Zones | Residential | HVAC | Envelope | Insulation | Single Family - Existing | Floor Insulation | R0 to R19 | Zonal or DHP | 0.89 | 0.4 | 0.83 | Insulation Single Family - Existing Floor Insulation R0 to R19 Zonal or DHP |  | Existing | Single Family |  | 1.01 | 45 | 2022-04-01 |  | per Square feet of area insulated | R-value 19 |  | Zonal or DHP | Floor Insulation | [7 empty] | Retrofit | RTF Approved | 2015-07-21 | ResSFWx_v3_4 | RTF Active UES (Deemed) | 0 | 0 | 0.98 | No | 66.06 | 0
LHVEN12735 | Heating Zone 2 | All Cooling Zones | Residential | HVAC | Envelope | Insulation | Single Family - Existing - Low Income | Floor Insulation | R0 to R19 | Zonal or DHP | 0.89 | 0.4 | 0.83 | Insulation Single Family - Existing - Low Income Floor Insulation R0 to R19 Zonal or DHP | Low Income | Existing | Single Family |  | 1.23 | 45 | 2022-04-01 |  | per Square feet of area insulated | R-value 19 |  | Zonal or DHP | Floor Insulation | [7 empty] | Retrofit | RTF Approved | 2015-07-21 | ResSFWx_v3_4 | RTF Active UES (Deemed) | 0 | 0 | 2.27 | Yes | -23.7 | 0
RHVEN12564 | Heating Zone 2 | All Cooling Zones | Residential | HVAC | Envelope | Insulation | Single Family - Existing | Floor Insulation | R0 to R25 | Zonal or DHP | 0.96 | 0.47 | 0.9 | Insulation Single Family - Existing Floor Insulation R0 to R25 Zonal or DHP |  | Existing | Single Family |  | 1.19 | 45 | 2022-04-01 |  | per Square feet of area insulated | R-Value 25 |  | Zonal or DHP | Floor Insulation | [7 empty] | Retrofit | RTF Approved | 2015-07-21 | ResSFWx_v3_4 | RTF Active UES (Deemed) | 0 | 0 | 0.91 | No | 72.03 | 0
LHVEN12736 | Heating Zone 2 | All Cooling Zones | Residential | HVAC | Envelope | Insulation | Single Family - Existing - Low Income | Floor Insulation | R0 to R25 | Zonal or DHP | 0.96 | 0.47 | 0.9 | Insulation Single Family - Existing - Low Income Floor Insulation R0 to R25 Zonal or DHP | Low Income | Existing | Single Family |  | 1.28 | 45 | 2022-04-01 |  | per Square feet of area insulated | R-Value 25 |  | Zonal or DHP | Floor Insulation | [7 empty] | Retrofit | RTF Approved | 2015-07-21 | ResSFWx_v3_4 | RTF Active UES (Deemed) | 0 | 0 | 2.33 | Yes | -25.19 | 0
RHVEN12565 | Heating Zone 2 | All Cooling Zones | Residential | HVAC | Envelope | Insulation | Single Family - Existing | Floor Insulation | R0 to R30 | Zonal or DHP | 1.01 | 0.46 | 0.94 | Insulation Single Family - Existing Floor Insulation R0 to R30 Zonal or DHP |  | Existing | Single Family |  | 1.41 | 45 | 2022-04-01 |  | per Square feet of area insulated | R-value 30 |  | Zonal or DHP | Floor Insulation | [7 empty] | Retrofit | RTF Approved | 2015-07-21 | ResSFWx_v3_4 | RTF Active UES (Deemed) | 0 | 0 | 0.81 | No | 82.19 | 0
LHVEN12737 | Heating Zone 2 | All Cooling Zones | Residential | HVAC | Envelope | Insulation | Single Family - Existing - Low Income | Floor Insulation | R0 to R30 | Zonal or DHP | 1.01 | 0.46 | 0.94 | Insulation Single Family - Existing - Low Income Floor Insulation R0 to R30 Zonal or DHP | Low Income | Existing | Single Family |  | 1.32 | 45 | 2022-04-01 |  | per Square feet of area insulated | R-value 30 |  | Zonal or DHP | Floor Insulation | [7 empty] | Retrofit | RTF Approved | 2015-07-21 | ResSFWx_v3_4 | RTF Active UES (Deemed) | 0 | 0 | 2.35 | Yes | -25.58 | 0
RHVEN12553 | Heating Zone 2 | All Cooling Zones | Residential | HVAC | Envelope | Insulation | Single Family - Existing | Attic Insulation | R0 to R38 | Zonal or DHP | 1.91 | 0.86 | 1.78 | Insulation Single Family - Existing Attic Insulation R0 to R38 Zonal or DHP |  | Existing | Single Family |  | 1.24 | 45 | 2022-04-01 |  | per Square feet of area insulated | R-value 38 |  | Zonal or DHP | Attic Insulation | [7 empty] | Retrofit | RTF Approved | 2015-07-21 | ResSFWx_v3_4 | RTF Active UES (Deemed) | 0 | 0 | 1.73 | Yes | 34.72 | 0
LHVEN12725 | Heating Zone 2 | All Cooling Zones | Residential | HVAC | Envelope | Insulation | Single Family - Existing - Low Income | Attic Insulation | R0 to R38 | Zonal or DHP | 1.91 | 0.86 | 1.78 | Insulation Single Family - Existing - Low Income Attic Insulation R0 to R38 Zonal or DHP | Low Income | Existing | Single Family |  | 0.98 | 45 | 2022-04-01 |  | per Square feet of area insulated | R-value 38 |  | Zonal or DHP | Attic Insulation | [7 empty] | Retrofit | RTF Approved | 2015-07-21 | ResSFWx_v3_4 | RTF Active UES (Deemed) | 0 | 0 | 7.38 | Yes | -67.17 | 0
RHVEN12554 | Heating Zone 2 | All Cooling Zones | Residential | HVAC | Envelope | Insulation | Single Family - Existing | Attic Insulation | R0 to R49 | Zonal or DHP | 1.93 | 0.86 | 1.8 | Insulation Single Family - Existing Attic Insulation R0 to R49 Zonal or DHP |  | Existing | Single Family |  | 1.49 | 45 | 2022-04-01 |  | per Square feet of area insulated | R-value 49 |  | Zonal or DHP | Attic Insulation | [7 empty] | Retrofit | RTF Approved | 2015-07-21 | ResSFWx_v3_4 | RTF Active UES (Deemed) | 0 | 0 | 1.46 | Yes | 42.38 | 0
LHVEN12726 | Heating Zone 2 | All Cooling Zones | Residential | HVAC | Envelope | Insulation | Single Family - Existing - Low Income | Attic Insulation | R0 to R49 | Zonal or DHP | 1.93 | 0.86 | 1.8 | Insulation Single Family - Existing - Low Income Attic Insulation R0 to R49 Zonal or DHP | Low Income | Existing | Single Family |  | 1.12 | 45 | 2022-04-01 |  | per Square feet of area insulated | R-value 49 |  | Zonal or DHP | Attic Insulation | [7 empty] | Retrofit | RTF Approved | 2015-07-21 | ResSFWx_v3_4 | RTF Active UES (Deemed) | 0 | 0 | 6.55 | Yes | -64.46 | 0
RHVEN12555 | Heating Zone 2 | All Cooling Zones | Residential | HVAC | Envelope | Insulation | Single Family - Existing | Attic Insulation | R11 to R38 | Zonal or DHP | 0.73 | 0.33 | 0.68 | Insulation Single Family - Existing Attic Insulation R11 to R38 Zonal or DHP |  | Existing | Single Family |  | 0.99 | 45 | 2022-04-01 |  | per Square feet of area insulated | R-value 38 |  | Zonal or DHP | Attic Insulation | [7 empty] | Retrofit | RTF Approved | 2015-07-21 | ResSFWx_v3_4 | RTF Active UES (Deemed) | 0 | 0 | 0.83 | No | 79.2 | 0
LHVEN12727 | Heating Zone 2 | All Cooling Zones | Residential | HVAC | Envelope | Insulation | Single Family - Existing - Low Income | Attic Insulation | R11 to R38 | Zonal or DHP | 0.73 | 0.33 | 0.68 | Insulation Single Family - Existing - Low Income Attic Insulation R11 to R38 Zonal or DHP | Low Income | Existing | Single Family |  | 0.84 | 45 | 2022-04-01 |  | per Square feet of area insulated | R-value 38 |  | Zonal or DHP | Attic Insulation | [7 empty] | Retrofit | RTF Approved | 2015-07-21 | ResSFWx_v3_4 | RTF Active UES (Deemed) | 0 | 0 | 1.26 | Yes | 33.63 | 0
RHVEN12556 | Heating Zone 2 | All Cooling Zones | Residential | HVAC | Envelope | Insulation | Single Family - Existing | Attic Insulation | R11 to R49 | Zonal or DHP | 0.76 | 0.33 | 0.71 | Insulation Single Family - Existing Attic Insulation R11 to R49 Zonal or DHP |  | Existing | Single Family |  | 1.24 | 45 | 2022-04-01 |  | per Square feet of area insulated | R-value 49 |  | Zonal or DHP | Attic Insulation | [7 empty] | Retrofit | RTF Approved | 2015-07-21 | ResSFWx_v3_4 | RTF Active UES (Deemed) | 0 | 0 | 0.69 | No | 96.64 | 0
LHVEN12728 | Heating Zone 2 | All Cooling Zones | Residential | HVAC | Envelope | Insulation | Single Family - Existing - Low Income | Attic Insulation | R11 to R49 | Zonal or DHP | 0.76 | 0.33 | 0.71 | Insulation Single Family - Existing - Low Income Attic Insulation R11 to R49 Zonal or DHP | Low Income | Existing | Single Family |  | 0.98 | 45 | 2022-04-01 |  | per Square feet of area insulated | R-value 49 |  | Zonal or DHP | Attic Insulation | [7 empty] | Retrofit | RTF Approved | 2015-07-21 | ResSFWx_v3_4 | RTF Active UES (Deemed) | 0 | 0 | 1.34 | Yes | 22.72 | 0
RHVEN12566 | Heating Zone 2 | All Cooling Zones | Residential | HVAC | Envelope | Insulation | Single Family - Existing | Floor Insulation | R19 to R30 | Zonal or DHP | 0.32 | 0.07 | 0.29 | Insulation Single Family - Existing Floor Insulation R19 to R30 Zonal or DHP |  | Existing | Single Family |  | 1.01 | 45 | 2022-04-01 |  | per Square feet of area insulated | R-value 30 |  | Zonal or DHP | Floor Insulation | [7 empty] | Retrofit | RTF Approved | 2015-07-21 | ResSFWx_v3_4 | RTF Active UES (Deemed) | 0 | 0 | 0.35 | No | 197.09 | 0
LHVEN12738 | Heating Zone 2 | All Cooling Zones | Residential | HVAC | Envelope | Insulation | Single Family - Existing - Low Income | Floor Insulation | R19 to R30 | Zonal or DHP | 0.32 | 0.07 | 0.29 | Insulation Single Family - Existing - Low Income Floor Insulation R19 to R30 Zonal or DHP | Low Income | Existing | Single Family |  | 1.17 | 45 | 2022-04-01 |  | per Square feet of area insulated | R-value 30 |  | Zonal or DHP | Floor Insulation | [7 empty] | Retrofit | RTF Approved | 2015-07-21 | ResSFWx_v3_4 | RTF Active UES (Deemed) | 0 | 0 | 0.39 | No | 290.15 | 0
RHVEN12557 | Heating Zone 2 | All Cooling Zones | Residential | HVAC | Envelope | Insulation | Single Family - Existing | Attic Insulation | R19 to R38 | Zonal or DHP | 0.2 | 0.1 | 0.19 | Insulation Single Family - Existing Attic Insulation R19 to R38 Zonal or DHP |  | Existing | Single Family |  | 0.99 | 45 | 2022-04-01 |  | per Square feet of area insulated | R-value 38 |  | Zonal or DHP | Attic Insulation | [7 empty] | Retrofit | RTF Approved | 2015-07-21 | ResSFWx_v3_4 | RTF Active UES (Deemed) | 0 | 0 | 0.23 | No | 299.58 | 0
LHVEN12729 | Heating Zone 2 | All Cooling Zones | Residential | HVAC | Envelope | Insulation | Single Family - Existing - Low Income | Attic Insulation | R19 to R38 | Zonal or DHP | 0.2 | 0.1 | 0.19 | Insulation Single Family - Existing - Low Income Attic Insulation R19 to R38 Zonal or DHP | Low Income | Existing | Single Family |  | 0.74 | 45 | 2022-04-01 |  | per Square feet of area insulated | R-value 38 |  | Zonal or DHP | Attic Insulation | [7 empty] | Retrofit | RTF Approved | 2015-07-21 | ResSFWx_v3_4 | RTF Active UES (Deemed) | 0 | 0 | 0.7 | No | 122.79 | 0
RHVEN12558 | Heating Zone 2 | All Cooling Zones | Residential | HVAC | Envelope | Insulation | Single Family - Existing | Attic Insulation | R19 to R49 | Zonal or DHP | 0.24 | 0.1 | 0.22 | Insulation Single Family - Existing Attic Insulation R19 to R49 Zonal or DHP |  | Existing | Single Family |  | 1.05 | 45 | 2022-04-01 |  | per Square feet of area insulated | R-value 49 |  | Zonal or DHP | Attic Insulation | [7 empty] | Retrofit | RTF Approved | 2015-07-21 | ResSFWx_v3_4 | RTF Active UES (Deemed) | 0 | 0 | 0.25 | No | 277.93 | 0
LHVEN12730 | Heating Zone 2 | All Cooling Zones | Residential | HVAC | Envelope | Insulation | Single Family - Existing - Low Income | Attic Insulation | R19 to R49 | Zonal or DHP | 0.24 | 0.1 | 0.22 | Insulation Single Family - Existing - Low Income Attic Insulation R19 to R49 Zonal or DHP | Low Income | Existing | Single Family |  | 0.88 | 45 | 2022-04-01 |  | per Square feet of area insulated | R-value 49 |  | Zonal or DHP | Attic Insulation | [7 empty] | Retrofit | RTF Approved | 2015-07-21 | ResSFWx_v3_4 | RTF Active UES (Deemed) | 0 | 0 | 0.71 | No | 120.08 | 0
RHVEN12559 | Heating Zone 2 | All Cooling Zones | Residential | HVAC | Envelope | Insulation | Single Family - Existing | Attic Insulation | R30 to R38 | Zonal or DHP | 0.04 | 0.03 | 0.04 | Insulation Single Family - Existing Attic Insulation R30 to R38 Zonal or DHP |  | Existing | Single Family |  | 0.61 | 45 | 2022-04-01 |  | per Square feet of area insulated | R-value 38 |  | Zonal or DHP | Attic Insulation | [7 empty] | Retrofit | RTF Approved | 2015-07-21 | ResSFWx_v3_4 | RTF Active UES (Deemed) | 0 | 0 | 0.08 | No | 941.39 | 0
LHVEN12731 | Heating Zone 2 | All Cooling Zones | Residential | HVAC | Envelope | Insulation | Single Family - Existing - Low Income | Attic Insulation | R30 to R38 | Zonal or DHP | 0.04 | 0.03 | 0.04 | Insulation Single Family - Existing - Low Income Attic Insulation R30 to R38 Zonal or DHP | Low Income | Existing | Single Family |  | 0.6 | 45 | 2022-04-01 |  | per Square feet of area insulated | R-value 38 |  | Zonal or DHP | Attic Insulation | [7 empty] | Retrofit | RTF Approved | 2015-07-21 | ResSFWx_v3_4 | RTF Active UES (Deemed) | 0 | 0 | 0.28 | No | 436.24 | 0
RHVEN12560 | Heating Zone 2 | All Cooling Zones | Residential | HVAC | Envelope | Insulation | Single Family - Existing | Attic Insulation | R30 to R49 | Zonal or DHP | 0.07 | 0.04 | 0.06 | Insulation Single Family - Existing Attic Insulation R30 to R49 Zonal or DHP |  | Existing | Single Family |  | 0.89 | 45 | 2022-04-01 |  | per Square feet of area insulated | R-value 49 |  | Zonal or DHP | Attic Insulation | [7 empty] | Retrofit | RTF Approved | 2015-07-21 | ResSFWx_v3_4 | RTF Active UES (Deemed) | 0 | 0 | 0.09 | No | 822.83 | 0
LHVEN12732 | Heating Zone 2 | All Cooling Zones | Residential | HVAC | Envelope | Insulation | Single Family - Existing - Low Income | Attic Insulation | R30 to R49 | Zonal or DHP | 0.07 | 0.04 | 0.06 | Insulation Single Family - Existing - Low Income Attic Insulation R30 to R49 Zonal or DHP | Low Income | Existing | Single Family |  | 0.74 | 45 | 2022-04-01 |  | per Square feet of area insulated | R-value 49 |  | Zonal or DHP | Attic Insulation | [7 empty] | Retrofit | RTF Approved | 2015-07-21 | ResSFWx_v3_4 | RTF Active UES (Deemed) | 0 | 0 | 0.4 | No | 276.59 | 0
RHVEN12588 | Heating Zone 2 | All Cooling Zones | Residential | HVAC | Envelope | Windows | Single Family - Existing | Prime Windows and Patio Doors | Single Pane Base Window to 0.22 or better, Patio door to 0.30 or better | Zonal or DHP | 9.05 | 4 | 8.42 | Windows Single Family - Existing Prime Windows and Patio Doors Single Pane Base Window to 0.22 or better, Patio door to 0.30 or better Zonal or DHP |  | Existing | Single Family |  | 26.25 | 45 | 2022-04-01 |  | per Square feet of window replaced | Window u-factor .22 or better; Patio door u-factor .30 or better |  | Zonal or DHP | Window | [7 empty] | Retrofit | RTF Approved | 2015-07-21 | ResSFWx_v3_4 | RTF Active UES (Deemed) | 0 | 0 | 0.39 | No | 177.99 | 0
LHVEN12761 | Heating Zone 2 | All Cooling Zones | Residential | HVAC | Envelope | Windows | Single Family - Existing - Low Income | Prime Windows and Patio Doors | Single Pane Base Window to 0.22 or better, Patio door to 0.30 or better | Zonal or DHP | 9.05 | 20 | 8.42 | Windows Single Family - Existing - Low Income Prime Windows and Patio Doors Single Pane Base Window to 0.22 or better, Patio door to 0.30 or better Zonal or DHP | Low Income | Existing | Single Family |  | 21.8 | 45 | 2022-04-01 |  | per Square feet of window replaced | Window u-factor .22 or better; Patio door u-factor .30 or better |  | Zonal or DHP | Window | [7 empty] | Retrofit | RTF Approved | 2015-07-21 | ResSFWx_v3_4 | RTF Active UES (Deemed) | 0.01 | 0.01 | 1.44 | Yes | 16.24 | 0.01
RHVEN12586 | Heating Zone 2 | All Cooling Zones | Residential | HVAC | Envelope | Windows | Single Family - Existing | Prime Windows and Patio Doors | Single Pane Base Window to 0.30 or better, Patio door to 0.35 or better | Zonal or DHP | 8.29 | 3 | 7.72 | Windows Single Family - Existing Prime Windows and Patio Doors Single Pane Base Window to 0.30 or better, Patio door to 0.35 or better Zonal or DHP |  | Existing | Single Family |  | 22.6 | 45 | 2022-04-01 |  | per Square feet of window replaced | Window u-factor .30 or better; Patio door u-factor .35 or better |  | Zonal or DHP | Window | [7 empty] | Retrofit | RTF Approved | 2015-07-21 | ResSFWx_v3_4 | RTF Active UES (Deemed) | 0 | 0 | 0.41 | No | 166.8 | 0
LHVEN12759 | Heating Zone 2 | All Cooling Zones | Residential | HVAC | Envelope | Windows | Single Family - Existing - Low Income | Prime Windows and Patio Doors | Single Pane Base Window to 0.30 or better, Patio door to 0.35 or better | Zonal or DHP | 8.29 | 20 | 7.72 | Windows Single Family - Existing - Low Income Prime Windows and Patio Doors Single Pane Base Window to 0.30 or better, Patio door to 0.35 or better Zonal or DHP | Low Income | Existing | Single Family |  | 18.51 | 45 | 2022-04-01 |  | per Square feet of window replaced | Window u-factor .30 or better; Patio door u-factor .35 or better |  | Zonal or DHP | Window | [7 empty] | Retrofit | RTF Approved | 2015-07-21 | ResSFWx_v3_4 | RTF Active UES (Deemed) | 0 | 0 | 1.56 | Yes | 8.32 | 0.01
RHVEN12930 | Heating Zone 2 | All Cooling Zones | Residential | HVAC | Envelope | Windows | Single Family - Existing | Low-E Storm Windows | Single Pane Metal | Zonal or DHP | 8.48 | 2 | 7.9 | Windows Single Family - Existing Low-E Storm Windows Single Pane Metal Zonal or DHP |  | Existing | Single Family |  | 9.81 | 20 | 2022-04-01 |  | per Square foot | ENERGY STAR |  | Zonal or DHP | Window | [7 empty] | Retrofit | RTF Approved | 2015-07-21 | ResSFWx_v3_4 | RTF Active UES (Deemed) | 0 | 0 | 0.69 | No | 96.73 | 0
LHVEN12931 | Heating Zone 2 | All Cooling Zones | Residential | HVAC | Envelope | Windows | Single Family - Existing - Low Income | Low-E Storm Windows | Single Pane Metal | Zonal or DHP | 8.48 | 10 | 7.9 | Windows Single Family - Existing - Low Income Low-E Storm Windows Single Pane Metal Zonal or DHP | Low Income | Existing | Single Family |  | 8.94 | 20 | 2022-04-01 |  | per Square foot | ENERGY STAR |  | Zonal or DHP | Window | [7 empty] | Retrofit | RTF Approved | 2015-07-21 | ResSFWx_v3_4 | RTF Active UES (Deemed) | 0 | 0 | 2.24 | Yes | -22.28 | 0.01
RHVEN12944 | Heating Zone 2 | All Cooling Zones | Residential | HVAC | Envelope | Windows | Single Family - Existing | Low-E Storm Windows | Single Pane Wood | Zonal or DHP | 8.48 | 2 | 7.9 | Windows Single Family - Existing Low-E Storm Windows Single Pane Wood Zonal or DHP |  | Existing | Single Family |  | 9.81 | 20 | 2022-04-01 |  | per Square foot | ENERGY STAR |  | Zonal or DHP | Window | [7 empty] | Retrofit | RTF Approved | 2015-07-21 | ResSFWx_v3_4 | RTF Active UES (Deemed) | 0 | 0 | 0.69 | No | 96.73 | 0
LHVEN12945 | Heating Zone 2 | All Cooling Zones | Residential | HVAC | Envelope | Windows | Single Family - Existing - Low Income | Low-E Storm Windows | Single Pane Wood | Zonal or DHP | 8.48 | 10 | 7.9 | Windows Single Family - Existing - Low Income Low-E Storm Windows Single Pane Wood Zonal or DHP | Low Income | Existing | Single Family |  | 8.94 | 20 | 2022-04-01 |  | per Square foot | ENERGY STAR |  | Zonal or DHP | Window | [7 empty] | Retrofit | RTF Approved | 2015-07-21 | ResSFWx_v3_4 | RTF Active UES (Deemed) | 0 | 0 | 1.75 | Yes | -3.8 | 0
RHVEN12590 | Heating Zone 2 | All Cooling Zones | Residential | HVAC | Envelope | Air Sealing | Single Family - Existing | Whole House Air Sealing |  | Zonal or DHP | 0.25 | 0.23 | 0.23 | Air Sealing Single Family - Existing Whole House Air Sealing Zonal or DHP |  | Existing | Single Family |  | 0.64 | 15 | 2022-04-01 |  | per CFM50 reduction |  |  | Zonal or DHP | [8 empty] | Retrofit | RTF Approved | 2015-07-21 | ResSFWx_v3_4 | RTF Active UES (Deemed) | 0 | 0 | 0.25 | No | 271.8 | 0
LHVEN12763 | Heating Zone 2 | All Cooling Zones | Residential | HVAC | Envelope | Air Sealing | Single Family - Existing - Low Income | Whole House Air Sealing |  | Zonal or DHP | 0.25 | 0.23 | 0.23 | Air Sealing Single Family - Existing - Low Income Whole House Air Sealing Zonal or DHP | Low Income | Existing | Single Family |  | 0.66 | 15 | 2022-04-01 |  | per CFM50 reduction |  |  | Zonal or DHP | [8 empty] | Retrofit | RTF Approved | 2015-07-21 | ResSFWx_v3_4 | RTF Active UES (Deemed) | 0 | 0 | 1.31 | Yes | 24.89 | 0
RHVEN13350 | Heating Zone 2 | All Cooling Zones | Residential | HVAC | Envelope | Insulation | Multifamily - Existing - Mid/High Rise | Wall Insulation | R0 to R11 | Zonal or Electric FAF | 2.55 | 1.05 | 2.37 | Insulation Multifamily - Existing - Mid/High Rise Wall Insulation R0 to R11 Zonal or Electric FAF |  | Existing | Multifamily Mid/High Rise |  | 1.18 | 30 | 2022-04-01 |  | per Square feet of area insulated | R-value 11 |  | Zonal, DHP, or Electric FAF | Wall Insulation | [7 empty] | Retrofit | BPA Qualified |  |  | BPA Qualified UES | 0 | 0 | 7.06 | Yes | 4.6 | 0
LHVEN13380 | Heating Zone 2 | All Cooling Zones | Residential | HVAC | Envelope | Insulation | Multifamily - Existing - Mid/High Rise - Low Income | Wall Insulation | R0 to R11 | Zonal or Electric FAF | 2.55 | 1.05 | 2.37 | Insulation Multifamily - Existing - Mid/High Rise - Low Income Wall Insulation R0 to R11 Zonal or Electric FAF | Low Income | Existing | Multifamily Mid/High Rise |  | 1.37 | 30 | 2019-10-01 |  | per Square feet of area insulated | R-value 11 |  | Zonal, DHP, or Electric FAF | Wall Insulation | [7 empty] | Retrofit | BPA Qualified |  |  | BPA Qualified UES | 0 | 0 | 2.31 | Yes | -15.78 | 0
RHVEN13352 | Heating Zone 2 | All Cooling Zones | Residential | HVAC | Envelope | Insulation | Multifamily - Existing - Mid/High Rise | Roof Insulation | R0 to R19 | Zonal or Electric FAF | 8.76 | 1.2 | 8.14 | Insulation Multifamily - Existing - Mid/High Rise Roof Insulation R0 to R19 Zonal or Electric FAF |  | Existing | Multifamily Mid/High Rise |  | 0.5 | 30 | 2022-04-01 |  | per Square feet of area insulated | R-value 19 |  | Zonal, DHP, or Electric FAF | Roof Insulation | [7 empty] | Retrofit | BPA Qualified |  |  | BPA Qualified UES | 0 | 0 | 4.54 | Yes | 7.15 | 0
LHVEN13382 | Heating Zone 2 | All Cooling Zones | Residential | HVAC | Envelope | Insulation | Multifamily - Existing - Mid/High Rise - Low Income | Roof Insulation | R0 to R19 | Zonal or Electric FAF | 8.76 | 1.2 | 8.14 | Insulation Multifamily - Existing - Mid/High Rise - Low Income Roof Insulation R0 to R19 Zonal or Electric FAF | Low Income | Existing | Multifamily Mid/High Rise |  | 0.73 | 30 | 2019-10-01 |  | per Square feet of area insulated | R-value 19 |  | Zonal, DHP, or Electric FAF | Roof Insulation | [7 empty] | Retrofit | BPA Qualified |  |  | BPA Qualified UES | 0 | 0 | 14.86 | Yes | -50.51 | 0
RHVEN13354 | Heating Zone 2 | All Cooling Zones | Residential | HVAC | Envelope | Insulation | Multifamily - Existing - Mid/High Rise | Wall Insulation | R0 to R19 | Zonal or Electric FAF | 3.96 | 1.2 | 3.68 | Insulation Multifamily - Existing - Mid/High Rise Wall Insulation R0 to R19 Zonal or Electric FAF |  | Existing | Multifamily Mid/High Rise |  | 1.52 | 30 | 2019-10-01 |  | per Square feet of area insulated | R-value 19 |  | Zonal, DHP, or Electric FAF | Wall Insulation | [7 empty] | Retrofit | BPA Qualified |  |  | BPA Qualified UES | 0 | 0 | 3.23 | Yes | -27.52 | 0
LHVEN13384 | Heating Zone 2 | All Cooling Zones | Residential | HVAC | Envelope | Insulation | Multifamily - Existing - Mid/High Rise - Low Income | Wall Insulation | R0 to R19 | Zonal or Electric FAF | 3.96 | 1.2 | 3.68 | Insulation Multifamily - Existing - Mid/High Rise - Low Income Wall Insulation R0 to R19 Zonal or Electric FAF | Low Income | Existing | Multifamily Mid/High Rise |  | 1.52 | 30 | 2019-10-01 |  | per Square feet of area insulated | R-value 19 |  | Zonal, DHP, or Electric FAF | Wall Insulation | [7 empty] | Retrofit | BPA Qualified |  |  | BPA Qualified UES | 0 | 0 | 3.23 | Yes | -27.52 | 0
RHVEN13356 | Heating Zone 2 | All Cooling Zones | Residential | HVAC | Envelope | Insulation | Multifamily - Existing - Mid/High Rise | Roof Insulation | R0 to R49 | Zonal or Electric FAF | 9.83 | 2.1 | 9.13 | Insulation Multifamily - Existing - Mid/High Rise Roof Insulation R0 to R49 Zonal or Electric FAF |  | Existing | Multifamily Mid/High Rise |  | 1.26 | 30 | 2022-04-01 |  | per Square feet of area insulated | R-value 49 |  | Zonal, DHP, or Electric FAF | Roof Insulation | [7 empty] | Retrofit | BPA Qualified |  |  | BPA Qualified UES | 0 | 0 | 2.56 | Yes | 12.71 | 0
LHVEN13386 | Heating Zone 2 | All Cooling Zones | Residential | HVAC | Envelope | Insulation | Multifamily - Existing - Mid/High Rise - Low Income | Roof Insulation | R0 to R49 | Zonal or Electric FAF | 9.83 | 2.1 | 9.13 | Insulation Multifamily - Existing - Mid/High Rise - Low Income Roof Insulation R0 to R49 Zonal or Electric FAF | Low Income | Existing | Multifamily Mid/High Rise |  | 1.11 | 30 | 2019-10-01 |  | per Square feet of area insulated | R-value 49 |  | Zonal, DHP, or Electric FAF | Roof Insulation | [7 empty] | Retrofit | BPA Qualified |  |  | BPA Qualified UES | 0 | 0 | 10.96 | Yes | -48.25 | 0
RHVEN13368 | Heating Zone 2 | All Cooling Zones | Residential | HVAC | Envelope | Windows | Multifamily - Existing - Mid/High Rise | Prime Windows and Patio Doors | Single Pane or double pane metal frame base Window to 0.30 or better, Patio door to 0.35 or better | Zonal or Electric FAF | 41.14 | 12 | 38 | Windows Multifamily - Existing - Mid/High Rise Prime Windows and Patio Doors Single Pane w/ or w/o Storm, or double pane metal frame base Window to 0.30 or better, Patio door to 0.35 or better Zonal or Electric FAF |  | Existing | Multifamily Mid/High Rise |  | 23.3 | 20 | 2022-04-01 |  | per Square feet of window replaced | Window u-factor .30 or better; Patio door u-factor .35 or better |  | Zonal, DHP, or Electric FAF | Window | [7 empty] | Retrofit | BPA Qualified |  |  | BPA Qualified UES | 0.01 | 0.01 | 3.83 | Yes | 8.47 | 0.01
LHVEN13398 | Heating Zone 2 | All Cooling Zones | Residential | HVAC | Envelope | Windows | Multifamily - Existing - Mid/High Rise - Low Income | Prime Windows and Patio Doors | Single Pane or double pane metal frame base Window to 0.30 or better, Patio door to 0.35 or better | Zonal or Electric FAF | 41.14 | 20 | 38 | Windows Multifamily - Existing - Mid/High Rise - Low Income Prime Windows and Patio Doors Single Pane w/ or w/o Storm, or double pane metal frame base Window to 0.30 or better, Patio door to 0.35 or better Zonal or Electric FAF | Low Income | Existing | Multifamily Mid/High Rise |  | 20.61 | 20 | 2022-04-01 |  | per Square feet of window replaced | Window u-factor .30 or better; Patio door u-factor .35 or better |  | Zonal, DHP, or Electric FAF | Window | [7 empty] | Retrofit | BPA Qualified |  |  | BPA Qualified UES | 0.03 | 0.03 | 4.06 | Yes | -103.08 | 0.02
RWHWH13863 | Heating Zone 2 | All Cooling Zones | Residential | Water Heating | Water Heaters | Heat Pump Water Heaters | Any Residential | Split System | Any Tank Size |  | 1965.72 | 800 | 1830.52 | Heat Pump Water Heaters Any Residential Split System Any Tank Size |  | New or Existing | Any Residential |  | 3522.89 | 15 | 2022-04-01 |  |  | Tier 3 - Split System | [10 empty] | Lost Opportunity | RTF Approved | 2018-01-30 | ResHPWH_v4_1.xlsm | RTF Active UES | 0.44 | 0.43 | 0.54 | No | 147.66 | 0.93
RHVHS14313 | Heating Zone 2 | All Cooling Zones | Residential | HVAC | HVAC System | Air Source Heat Pumps without PTCS | Manufactured Home - Existing | Heat Pump Upgrade | Baseline: Any Electric or Non-Electric Heating System |  | 71.74 | 20 | 66.6 | Air Source Heat Pumps without PTCS Manufactured Home - Existing Heat Pump Upgrade Baseline: Any Electric or Non-Electric Heating System |  | Existing | Manufactured Home |  | 98.14 | 15 | 2022-04-01 |  |  | Upgrade to 9.0 HSPF/14 SEER | [10 empty] | Lost Opportunity | RTF Approved | 2020-09-10 | ResSF&MHExistingHVAC_v5_1 | RTF Active UES (Deemed) | 0.03 | 0.02 | 1.02 | Yes | 58.85 | 0
RHVHS14316 | Heating Zone 2 | All Cooling Zones | Residential | HVAC | HVAC System | Variable Speed Heat Pumps without PTCS | Manufactured Home - Existing | Heat Pump Upgrade | Baseline: Any Electric or Non-Electric Heating System |  | 653.39 | 150 | 607.62 | Variable Speed Heat Pumps without PTCS Manufactured Home - Existing Heat Pump Upgrade Baseline: Any Electric or Non-Electric Heating System |  | Existing | Manufactured Home |  | 3562.8 | 15 | 2022-04-01 |  |  | Upgrade to 9.0 HSPF/14 SEER | [10 empty] | Lost Opportunity | RTF Approved | 2020-09-10 | ResSF&MHExistingHVAC_v5_1 | RTF Active UES (Deemed) | 0.15 | 0.15 | 0.21 | No | 473.52 | 0
RHVHS14307 | Heating Zone 2 | All Cooling Zones | Residential | HVAC | HVAC System | Air Source Heat Pumps without PTCS | Single Family - Existing | Heat Pump Upgrade | Baseline: Any Electric or Non-Electric Heating System |  | 21.08 | 20 | 19.57 | Air Source Heat Pumps without PTCS Single Family - Existing Heat Pump Upgrade Baseline: Any Electric or Non-Electric Heating System |  | Existing | Single Family |  | 128.18 | 15 | 2022-04-01 |  |  | Upgrade to 9.0 HSPF/14 SEER | [10 empty] | Lost Opportunity | RTF Approved | 2020-09-10 | ResSF&MHExistingHVAC_v5_1 | RTF Active UES (Deemed) | 0.01 | 0.01 | 0.23 | No | 510.28 | 0
RHVHS14310 | Heating Zone 2 | All Cooling Zones | Residential | HVAC | HVAC System | Variable Speed Heat Pumps without PTCS | Single Family - Existing | Heat Pump Upgrade | Baseline: Any Electric or Non-Electric Heating System |  | 537.35 | 150 | 499.9 | Variable Speed Heat Pumps without PTCS Single Family - Existing Heat Pump Upgrade Baseline: Any Electric or Non-Electric Heating System |  | Existing | Single Family |  | 5981.72 | 15 | 2022-04-01 |  |  | Upgrade to 9.0 HSPF/14 SEER | [10 empty] | Lost Opportunity | RTF Approved | 2020-09-10 | ResSF&MHExistingHVAC_v5_1 | RTF Active UES (Deemed) | 0.11 | 0.11 | 0.1 | No | 1022.47 | 0
RHVHS12990 | Heating Zone 2 | All Cooling Zones | Residential | HVAC | HVAC System | Air-Source Heat Pumps with PTCS | Manufactured Home - Existing | PTCS Heat Pump Upgrade | Baseline: Any Electric or Non-Electric Heating System |  | 891.1 | 500 | 827.4 | Air-Source Heat Pumps with PTCS Manufactured Home - Existing PTCS Heat Pump Upgrade Baseline: Any Electric or Non-Electric Heating System |  | Existing | Manufactured Home |  | 593 | 15 | 2022-04-01 |  |  | SEER/HSPF 14/9.0 | [8 empty] | Baseline: Any Electric or Non-Electric Heating System |  | Lost Opportunity | RTF Approved | 2015-08-18 | ResMHExistingHVAC_v3.xlsm | RTF Active UES (Deemed) | 0.4 | 0.4 | 2.5 | Yes | -17.6 | 0.54
RHVHS13045 | Heating Zone 2 | All Cooling Zones | Residential | HVAC | HVAC System | Variable Speed Heat Pumps with PTCS | Manufactured Home - Existing | PTCS Heat Pump Upgrade | Baseline: Any Electric or Non-Electric Heating System |  | 1473.5 | 700 | 1368.4 | Variable Speed Heat Pumps with PTCS Manufactured Home - Existing PTCS Heat Pump Upgrade Baseline: Any Electric or Non-Electric Heating System |  | Existing | Manufactured Home |  | 5432 | 15 | 2022-04-01 |  |  | SEER/HSPF 14/9.0 | [8 empty] | Baseline: Any Electric or Non-Electric Heating System |  | Lost Opportunity | RTF Approved | 2015-08-18 | ResMHExistingHVAC_v3.xlsm | RTF Active UES (Deemed) | 0.57 | 0.57 | 0.4 | No | 255.4 | 0.84
LHVHS13488 | Heating Zone 2 | All Cooling Zones | Residential | HVAC | HVAC System | Air-Source Heat Pumps with PTCS | Manufactured Home - Existing - Low Income | PTCS Heat Pump Upgrade | Baseline: Any Electric or Non-Electric Heating System |  | 819.3 | 6200 | 760.8 | Air-Source Heat Pumps with PTCS Manufactured Home - Existing - Low Income PTCS Heat Pump Upgrade Baseline: Any Electric or Non-Electric Heating System | Low Income | Existing | Manufactured Home |  | 593 | 15 | 2022-04-01 |  |  | SEER/HSPF 14/9.0 | [8 empty] | Baseline: Any Electric or Non-Electric Heating System |  | Lost Opportunity | RTF Approved | 2015-08-18 | ResMHExistingHVAC_v3.xlsm | RTF Active UES (Deemed) | 0.4 | 0.4 | 2.5 | Yes | -17.6 | 0.54
RHVHS10357 | Heating Zone 2 | All Cooling Zones | Residential | HVAC | HVAC System | Air-Source Heat Pumps with PTCS | Single Family - Existing | PTCS Heat Pump Upgrade | Baseline: Any Electric or Non-Electric Heating System |  | 985 | 500 | 914.6 | Air-Source Heat Pumps with PTCS Single Family - Existing PTCS Heat Pump Upgrade Baseline: Any Electric or Non-Electric Heating System |  | Existing | Single Family |  | 81 | 15 | 2022-04-01 |  |  | SEER/HSPF 14/9.0 | [8 empty] | Baseline: Any Electric or Non-Electric Heating System |  | Lost Opportunity | RTF Approved | 2015-11-10 | ResSFExistingHVAC_v3_2.xlsm | RTF Active UES (Deemed) | 0.37 | 0.36 | 16.7 | Yes | -54 | 0.5
RHVHS11708 | Heating Zone 2 | All Cooling Zones | Residential | HVAC | HVAC System | Variable Speed Heat Pumps with PTCS | Single Family - Existing | PTCS Heat Pump Upgrade | Baseline: Any Electric or Non-Electric Heating System |  | 1502 | 700 | 1394.9 | Variable Speed Heat Pumps with PTCS Single Family - Existing PTCS Heat Pump Upgrade Baseline: Any Electric or Non-Electric Heating System |  | Existing | Single Family |  | 5432 | 15 | 2022-04-01 |  |  | SEER/HSPF 14/9.0 | [8 empty] | Baseline: Any Electric or Non-Electric Heating System |  | Lost Opportunity | RTF Approved | 2015-11-10 | ResSFExistingHVAC_v3_2.xlsm | RTF Active UES (Deemed) | 0.57 | 0.57 | 0.4 | No | 265.1 | 0.81
LHVHS13490 | Heating Zone 2 | All Cooling Zones | Residential | HVAC | HVAC System | Air-Source Heat Pumps with PTCS | Single Family - Existing - Low Income | PTCS Heat Pump Upgrade | Baseline: Any Electric or Non-Electric Heating System |  | 985 | 6200 | 914.6 | Air-Source Heat Pumps with PTCS Single Family - Existing - Low Income PTCS Heat Pump Upgrade Baseline: Any Electric or Non-Electric Heating System | Low Income | Existing | Single Family |  | 81 | 15 | 2022-04-01 |  |  | SEER/HSPF 14/9.0 | [8 empty] | Baseline: Any Electric or Non-Electric Heating System |  | Lost Opportunity | RTF Approved | 2015-11-10 | ResSFExistingHVAC_v3_2.xlsm | RTF Active UES (Deemed) | 0.37 | 0.36 | 16.7 | Yes | -54 | 0.5
RHVHS13750 | Heating Zone 2 | All Cooling Zones | Residential | HVAC | HVAC System | Air Source Heat Pumps without PTCS | Manufactured Home - Existing | Conversion of Electric FAF to Heat Pump | Baseline: Electric Forced Air Furnace w/ Air Conditioning |  | 3944.55 | 800 | 3663.18 | Air Source Heat Pumps without PTCS Manufactured Home - Existing Conversion of Electric FAF to Heat Pump Baseline: Electric Forced Air Furnace w/ Air Conditioning |  | Existing | Manufactured Home |  | 5803.15 | 15 | 2022-04-01 |  |  | SEER/HSPF 14/9.0 | [8 empty] | Electric Forced Air Furnace w/ Air Conditioning |  | Lost Opportunity | RTF Approved | 2015-08-18 | ResMHExistingHVAC_v3.xlsm | RTF Active UES (Deemed) | 1.07 | 1.07 | 0.92 | No | 68.73 | 0.01
RHVHS13762 | Heating Zone 2 | All Cooling Zones | Residential | HVAC | HVAC System | Variable Speed Heat Pumps without PTCS | Manufactured Home - Existing | Conversion of Electric FAF to Heat Pump | Baseline: Electric Forced Air Furnace w/ Air Conditioning |  | 4593.97 | 1000 | 4270.8 | Variable Speed Heat Pumps without PTCS Manufactured Home - Existing Conversion of Electric FAF to Heat Pump Baseline: Electric Forced Air Furnace w/ Air Conditioning |  | Existing | Manufactured Home |  | 8835.85 | 15 | 2022-04-01 |  |  | SEER/HSPF 14/9.0 | [8 empty] | Electric Forced Air Furnace w/ Air Conditioning |  | Lost Opportunity | RTF Approved | 2015-08-18 | ResMHExistingHVAC_v3.xlsm | RTF Active UES (Deemed) | 1.97 | 1.96 | 0.93 | No | 71.94 | 3
RHVHS13726 | Heating Zone 2 | All Cooling Zones | Residential | HVAC | HVAC System | Air Source Heat Pumps without PTCS | Single Family - Existing | Conversion of Electric FAF to Heat Pump | Baseline: Electric Forced Air Furnace w/ Air Conditioning |  | 3060.55 | 800 | 2842.34 | Air Source Heat Pumps without PTCS Single Family - Existing Conversion of Electric FAF to Heat Pump Baseline: Electric Forced Air Furnace w/ Air Conditioning |  | Existing | Single Family |  | 6250.71 | 15 | 2022-04-01 |  |  | SEER/HSPF 14/9.0 | [8 empty] | Electric Forced Air Furnace w/ Air Conditioning |  | Lost Opportunity | RTF Approved | 2015-11-10 | ResSFExistingHVAC_v3_2.xlsm | RTF Active UES (Deemed) | 0.83 | 0.82 | 0.68 | No | 107.87 | 0.01
RHVHS13738 | Heating Zone 2 | All Cooling Zones | Residential | HVAC | HVAC System | Variable Speed Heat Pumps without PTCS | Single Family - Existing | Conversion of Electric FAF to Heat Pump | Baseline: Electric Forced Air Furnace w/ Air Conditioning |  | 3595.13 | 1000 | 3342.24 | Variable Speed Heat Pumps without PTCS Single Family - Existing Conversion of Electric FAF to Heat Pump Baseline: Electric Forced Air Furnace w/ Air Conditioning |  | Existing | Single Family |  | 8816.07 | 15 | 2022-04-01 |  |  | SEER/HSPF 14/9.0 | [8 empty] | Electric Forced Air Furnace w/ Air Conditioning |  | Lost Opportunity | RTF Approved | 2015-11-10 | ResSFExistingHVAC_v3_2.xlsm | RTF Active UES (Deemed) | 2.28 | 2.26 | 1.04 | Yes | 55.29 | 3.43
RHVHS10377 | Heating Zone 2 | All Cooling Zones | Residential | HVAC | HVAC System | Air-Source Heat Pumps with PTCS | Manufactured Home - Existing | PTCS Conversion of Electric FAF to Heat Pump | Baseline: Electric Forced Air Furnace w/ Air Conditioning |  | 4759.2 | 1400 | 4424 | Air-Source Heat Pumps with PTCS Manufactured Home - Existing PTCS Conversion of Electric FAF to Heat Pump Baseline: Electric Forced Air Furnace w/ Air Conditioning |  | Existing | Manufactured Home |  | 4116.25 | 15 | 2022-04-01 |  |  | SEER/HSPF 14/9.0 | [8 empty] | Electric Forced Air Furnace w/ Air Conditioning |  | Lost Opportunity | RTF Approved | 2015-08-18 | ResMHExistingHVAC_v3.xlsm | RTF Active UES (Deemed) | 2.26 | 2.24 | 2.14 | Yes | -17.8 | 3.09
RHVHS13041 | Heating Zone 2 | All Cooling Zones | Residential | HVAC | HVAC System | Variable Speed Heat Pumps with PTCS | Manufactured Home - Existing | PTCS Conversion of Electric FAF to Heat Pump | Baseline: Electric Forced Air Furnace w/ Air Conditioning |  | 5413.3 | 1600 | 5031.6 | Variable Speed Heat Pumps with PTCS Manufactured Home - Existing PTCS Conversion of Electric FAF to Heat Pump Baseline: Electric Forced Air Furnace w/ Air Conditioning |  | Existing | Manufactured Home |  | 9404.1 | 15 | 2022-04-01 |  |  | SEER/HSPF 14/9.0 | [8 empty] | Electric Forced Air Furnace w/ Air Conditioning |  | Lost Opportunity | RTF Approved | 2015-08-18 | ResMHExistingHVAC_v3.xlsm | RTF Active UES (Deemed) | 2.44 | 2.42 | 1.01 | Yes | 61.38 | 3.39
LHVHS13487 | Heating Zone 2 | All Cooling Zones | Residential | HVAC | HVAC System | Air-Source Heat Pumps with PTCS | Manufactured Home - Existing - Low Income | PTCS Conversion of Electric FAF to Heat Pump | Baseline: Electric Forced Air Furnace w/ Air Conditioning |  | 4759.2 | 6200 | 4424 | Air-Source Heat Pumps with PTCS Manufactured Home - Existing - Low Income PTCS Conversion of Electric FAF to Heat Pump Baseline: Electric Forced Air Furnace w/ Air Conditioning | Low Income | Existing | Manufactured Home |  | 4116.25 | 15 | 2022-04-01 |  |  | SEER/HSPF 14/9.0 | [8 empty] | Electric Forced Air Furnace w/ Air Conditioning |  | Lost Opportunity | RTF Approved | 2015-08-18 | ResMHExistingHVAC_v3.xlsm | RTF Active UES (Deemed) | 2.26 | 2.24 | 2.14 | Yes | -17.8 | 3.09
RHVHS10376 | Heating Zone 2 | All Cooling Zones | Residential | HVAC | HVAC System | Air-Source Heat Pumps with PTCS | Single Family - Existing | PTCS Conversion of Electric FAF to Heat Pump | Baseline: Electric Forced Air Furnace w/ Air Conditioning |  | 4020.9 | 1400 | 3737.4 | Air-Source Heat Pumps with PTCS Single Family - Existing PTCS Conversion of Electric FAF to Heat Pump Baseline: Electric Forced Air Furnace w/ Air Conditioning |  | Existing | Single Family |  | 4096.03 | 15 | 2022-04-01 |  |  | SEER/HSPF 14/9.0 | [8 empty] | Electric Forced Air Furnace w/ Air Conditioning |  | Lost Opportunity | RTF Approved | 2015-11-10 | ResSFExistingHVAC_v3_2.xlsm | RTF Active UES (Deemed) | 2.65 | 2.63 | 2.45 | Yes | -23.9 | 3.62
RHVHS13048 | Heating Zone 2 | All Cooling Zones | Residential | HVAC | HVAC System | Variable Speed Heat Pumps with PTCS | Single Family - Existing | PTCS Conversion of Electric FAF to Heat Pump | Baseline: Electric Forced Air Furnace w/ Air Conditioning |  | 4559 | 1600 | 4237.3 | Variable Speed Heat Pumps with PTCS Single Family - Existing PTCS Conversion of Electric FAF to Heat Pump Baseline: Electric Forced Air Furnace w/ Air Conditioning |  | Existing | Single Family |  | 9384.07 | 15 | 2022-04-01 |  |  | SEER/HSPF 14/9.0 | [8 empty] | Electric Forced Air Furnace w/ Air Conditioning |  | Lost Opportunity | RTF Approved | 2015-11-10 | ResSFExistingHVAC_v3_2.xlsm | RTF Active UES (Deemed) | 2.82 | 2.8 | 1.14 | Yes | 45.04 | 3.89
LHVHS13489 | Heating Zone 2 | All Cooling Zones | Residential | HVAC | HVAC System | Air-Source Heat Pumps with PTCS | Single Family - Existing - Low Income | PTCS Conversion of Electric FAF to Heat Pump | Baseline: Electric Forced Air Furnace w/ Air Conditioning |  | 4020.9 | 6200 | 3737.4 | Air-Source Heat Pumps with PTCS Single Family - Existing - Low Income PTCS Conversion of Electric FAF to Heat Pump Baseline: Electric Forced Air Furnace w/ Air Conditioning | Low Income | Existing | Single Family |  | 4096.03 | 15 | 2022-04-01 |  |  | SEER/HSPF 14/9.0 | [8 empty] | Electric Forced Air Furnace w/ Air Conditioning |  | Lost Opportunity | RTF Approved | 2015-11-10 | ResSFExistingHVAC_v3_2.xlsm | RTF Active UES (Deemed) | 2.65 | 2.63 | 2.45 | Yes | -23.9 | 3.62
RHVHS13755 | Heating Zone 2 | All Cooling Zones | Residential | HVAC | HVAC System | Air Source Heat Pumps without PTCS | Manufactured Home - Existing | Conversion of Electric FAF to Heat Pump | Baseline: Electric Forced Air Furnace w/o Air Conditioning |  | 3664.33 | 800 | 3401.75 | Air Source Heat Pumps without PTCS Manufactured Home - Existing Conversion of Electric FAF to Heat Pump Baseline: Electric Forced Air Furnace w/o Air Conditioning |  | Existing | Manufactured Home |  | 4159.61 | 15 | 2022-04-01 |  |  | SEER/HSPF 14/9.0 | [8 empty] | Electric Forced Air Furnace w/o Air Conditioning |  | Lost Opportunity | RTF Approved | 2015-08-18 | ResMHExistingHVAC_v3.xlsm | RTF Active UES (Deemed) | 1.07 | 1.07 | 1.13 | Yes | 48.52 | 0.01
RHVHS13768 | Heating Zone 2 | All Cooling Zones | Residential | HVAC | HVAC System | Variable Speed Heat Pumps without PTCS | Manufactured Home - Existing | Conversion of Electric FAF to Heat Pump | Baseline: Electric Forced Air Furnace w/o Air Conditioning |  | 4312.72 | 1000 | 4009.38 | Variable Speed Heat Pumps without PTCS Manufactured Home - Existing Conversion of Electric FAF to Heat Pump Baseline: Electric Forced Air Furnace w/o Air Conditioning |  | Existing | Manufactured Home |  | 10767.08 | 15 | 2022-04-01 |  |  | SEER/HSPF 14/9.0 | [8 empty] | Electric Forced Air Furnace w/o Air Conditioning |  | Lost Opportunity | RTF Approved | 2015-08-18 | ResMHExistingHVAC_v3.xlsm | RTF Active UES (Deemed) | 1.97 | 1.96 | 0.72 | No | 114.57 | 2.86
RHVHS13731 | Heating Zone 2 | All Cooling Zones | Residential | HVAC | HVAC System | Air Source Heat Pumps without PTCS | Single Family - Existing | Conversion of Electric FAF to Heat Pump | Baseline: Electric Forced Air Furnace w/o Air Conditioning |  | 2643.9 | 800 | 2453.63 | Air Source Heat Pumps without PTCS Single Family - Existing Conversion of Electric FAF to Heat Pump Baseline: Electric Forced Air Furnace w/o Air Conditioning |  | Existing | Single Family |  | 4359.17 | 15 | 2022-04-01 |  |  | SEER/HSPF 14/9.0 | [8 empty] | Electric Forced Air Furnace w/o Air Conditioning |  | Lost Opportunity | RTF Approved | 2015-11-10 | ResSFExistingHVAC_v3_2.xlsm | RTF Active UES (Deemed) | 0.83 | 0.82 | 0.81 | No | 88.8 | 0.01
RHVHS13743 | Heating Zone 2 | All Cooling Zones | Residential | HVAC | HVAC System | Variable Speed Heat Pumps without PTCS | Single Family - Existing | Conversion of Electric FAF to Heat Pump | Baseline: Electric Forced Air Furnace w/o Air Conditioning |  | 3176.95 | 1000 | 2953.53 | Variable Speed Heat Pumps without PTCS Single Family - Existing Conversion of Electric FAF to Heat Pump Baseline: Electric Forced Air Furnace w/o Air Conditioning |  | Existing | Single Family |  | 10999.54 | 15 | 2022-04-01 |  |  | SEER/HSPF 14/9.0 | [8 empty] | Electric Forced Air Furnace w/o Air Conditioning |  | Lost Opportunity | RTF Approved | 2015-11-10 | ResSFExistingHVAC_v3_2.xlsm | RTF Active UES (Deemed) | 2.28 | 2.26 | 0.84 | No | 88.31 | 3.25
RHVHS10379 | Heating Zone 2 | All Cooling Zones | Residential | HVAC | HVAC System | Air-Source Heat Pumps with PTCS | Manufactured Home - Existing | PTCS Conversion of Electric FAF to Heat Pump | Baseline: Electric Forced Air Furnace w/o Air Conditioning |  | 4477.9 | 1400 | 4162.5 | Air-Source Heat Pumps with PTCS Manufactured Home - Existing PTCS Conversion of Electric FAF to Heat Pump Baseline: Electric Forced Air Furnace w/o Air Conditioning |  | Existing | Manufactured Home |  | 6047.47 | 15 | 2022-04-01 |  |  | SEER/HSPF 14/9.0 | [8 empty] | Electric Forced Air Furnace w/o Air Conditioning |  | Lost Opportunity | RTF Approved | 2015-08-18 | ResMHExistingHVAC_v3.xlsm | RTF Active UES (Deemed) | 2.26 | 2.24 | 1.4 | Yes | 20.22 | 2.95
RHVHS13044 | Heating Zone 2 | All Cooling Zones | Residential | HVAC | HVAC System | Variable Speed Heat Pumps with PTCS | Manufactured Home - Existing | PTCS Conversion of Electric FAF to Heat Pump | Baseline: Electric Forced Air Furnace w/o Air Conditioning |  | 5132 | 1600 | 4770.2 | Variable Speed Heat Pumps with PTCS Manufactured Home - Existing PTCS Conversion of Electric FAF to Heat Pump Baseline: Electric Forced Air Furnace w/o Air Conditioning |  | Existing | Manufactured Home |  | 11335.3 | 15 | 2022-04-01 |  |  | SEER/HSPF 14/9.0 | [8 empty] | Electric Forced Air Furnace w/o Air Conditioning |  | Lost Opportunity | RTF Approved | 2015-08-18 | ResMHExistingHVAC_v3.xlsm | RTF Active UES (Deemed) | 2.44 | 2.42 | 0.81 | No | 99.35 | 3.25
LHVHS13491 | Heating Zone 2 | All Cooling Zones | Residential | HVAC | HVAC System | Air-Source Heat Pumps with PTCS | Manufactured Home - Existing - Low Income | PTCS Conversion of Electric FAF to Heat Pump | Baseline: Electric Forced Air Furnace w/o Air Conditioning |  | 4477.9 | 6200 | 4162.5 | Air-Source Heat Pumps with PTCS Manufactured Home - Existing - Low Income PTCS Conversion of Electric FAF to Heat Pump Baseline: Electric Forced Air Furnace w/o Air Conditioning | Low Income | Existing | Manufactured Home |  | 6047.47 | 15 | 2022-04-01 |  |  | SEER/HSPF 14/9.0 | [8 empty] | Electric Forced Air Furnace w/o Air Conditioning |  | Lost Opportunity | RTF Approved | 2015-08-18 | ResMHExistingHVAC_v3.xlsm | RTF Active UES (Deemed) | 2.26 | 2.24 | 1.4 | Yes | 20.22 | 2.95
RHVHS10378 | Heating Zone 2 | All Cooling Zones | Residential | HVAC | HVAC System | Air-Source Heat Pumps with PTCS | Single Family - Existing | PTCS Conversion of Electric FAF to Heat Pump | Baseline: Electric Forced Air Furnace w/o Air Conditioning |  | 3602.7 | 1400 | 3348.7 | Air-Source Heat Pumps with PTCS Single Family - Existing PTCS Conversion of Electric FAF to Heat Pump Baseline: Electric Forced Air Furnace w/o Air Conditioning |  | Existing | Single Family |  | 6279.5 | 15 | 2022-04-01 |  |  | SEER/HSPF 14/9.0 | [8 empty] | Electric Forced Air Furnace w/o Air Conditioning |  | Lost Opportunity | RTF Approved | 2015-11-10 | ResSFExistingHVAC_v3_2.xlsm | RTF Active UES (Deemed) | 2.65 | 2.63 | 1.61 | Yes | 4.13 | 3.44
RHVHS11837 | Heating Zone 2 | All Cooling Zones | Residential | HVAC | HVAC System | Variable Speed Heat Pumps with PTCS | Single Family - Existing | PTCS Conversion of Electric FAF to Heat Pump | Baseline: Electric Forced Air Furnace w/o Air Conditioning |  | 4140.9 | 1600 | 3848.6 | Variable Speed Heat Pumps with PTCS Single Family - Existing PTCS Conversion of Electric FAF to Heat Pump Baseline: Electric Forced Air Furnace w/o Air Conditioning |  | Existing | Single Family |  | 11567.5 | 15 | 2022-04-01 |  |  | SEER/HSPF 14/9.0 | [8 empty] | Electric Forced Air Furnace w/o Air Conditioning |  | Lost Opportunity | RTF Approved | 2015-11-10 | ResSFExistingHVAC_v3_2.xlsm | RTF Active UES (Deemed) | 2.82 | 2.8 | 0.93 | No | 74.39 | 3.71
LHVHS13492 | Heating Zone 2 | All Cooling Zones | Residential | HVAC | HVAC System | Air-Source Heat Pumps with PTCS | Single Family - Existing - Low Income | PTCS Conversion of Electric FAF to Heat Pump | Baseline: Electric Forced Air Furnace w/o Air Conditioning |  | 3602.7 | 6200 | 3348.7 | Air-Source Heat Pumps with PTCS Single Family - Existing - Low Income PTCS Conversion of Electric FAF to Heat Pump Baseline: Electric Forced Air Furnace w/o Air Conditioning | Low Income | Existing | Single Family |  | 6279.5 | 15 | 2022-04-01 |  |  | SEER/HSPF 14/9.0 | [8 empty] | Electric Forced Air Furnace w/o Air Conditioning |  | Lost Opportunity | RTF Approved | 2015-11-10 | ResSFExistingHVAC_v3_2.xlsm | RTF Active UES (Deemed) | 2.65 | 2.63 | 1.45 | Yes | 14.89 | 3.15
RHVHS13267 | Heating Zone 2 | All Cooling Zones | Residential | HVAC | HVAC System | Ground-Source Heat Pumps with PTCS | Single Family - Existing | Heat Pump Upgrade - Compressor Portion Only | Baseline: Ground Source Heat Pump |  | 1050.56 | 500 | 974.21 | Ground-Source Heat Pumps with PTCS Single Family - Existing Heat Pump Upgrade - Compressor Portion Only Baseline: Ground Source Heat Pump |  | Existing | Single Family |  | 81 | 15 | 2019-10-01 |  |  | ENERGY STAR | [10 empty] | Lost Opportunity | RTF Approved | 2015-11-10 | ResSFExistingHVAC_v3_2.xlsm | RTF Active UES (Deemed) | 0.37 | 0.36 | 16.7 | Yes | -54 | 0.5
RHVHS14304 | Heating Zone 2 | All Cooling Zones | Residential | HVAC | HVAC System | Thermostats | Multifamily - New or Existing | Communicating Line Voltage Thermostat | baseline:Bi-metal Thermostats |  | 92.23 | 35 | 85.56 | Thermostats Multifamily - New or Existing Communicating Line Voltage Thermostat baseline:Bi-metal Thermostats |  | New or Existing | Multifamily |  | 148.58 | 15 | 2022-04-01 | [11 empty] | Bi-metal Thermostats |  | Retrofit | RTF Approved | 2019-01-23 | ResElectronicLineVoltageTStats_v4_1 | RTF Active UES (Deemed) | 0.03 | 0.03 | 0.78 | No | 99.31 | 0
RHVHS14301 | Heating Zone 2 | All Cooling Zones | Residential | HVAC | HVAC System | Thermostats | Single Family - New or Existing | Communicating Line Voltage Thermostat | baseline:Bi-metal Thermostats |  | 104.84 | 35 | 97.26 | Thermostats Single Family - New or Existing Communicating Line Voltage Thermostat baseline:Bi-metal Thermostats |  | New or Existing | Single Family |  | 148.58 | 15 | 2022-04-01 | [11 empty] | Bi-metal Thermostats |  | Retrofit | RTF Approved | 2019-01-23 | ResElectronicLineVoltageTStats_v4_1 | RTF Active UES (Deemed) | 0.04 | 0.04 | 0.88 | No | 78.17 | 0
RHVHS13240 | Heating Zone 2 | All Cooling Zones | Residential | HVAC | HVAC System | Thermostats | Multifamily - New or Existing | Line Voltage Thermostat | baseline:Bi-metal Thermostats |  | 76.86 | 18 | 71.3 | Thermostats Multifamily - New or Existing Line Voltage Thermostat baseline:Bi-metal Thermostats |  | New or Existing | Multifamily |  | 46.39 | 15 | 2022-04-01 |  |  |  |  | Electric Zonal | [6 empty] | Bi-metal Thermostats |  | Retrofit | RTF Approved | 2016-04-19 | ResSFElectronicTStats_v3_1 | RTF Active UES (Deemed) | 0.03 | 0.03 | 1.89 | Yes | -4.03 | 0
RHVHS10707 | Heating Zone 2 | All Cooling Zones | Residential | HVAC | HVAC System | Thermostats | Single Family - New or Existing | Line Voltage Thermostat | baseline:Bi-metal Thermostats |  | 87.36 | 18 | 81.05 | Thermostats Single Family - Existing Line Voltage Thermostat baseline:Bi-metal Thermostats |  | New or Existing | Single Family |  | 46.39 | 15 | 2022-04-01 |  |  |  |  | Electric Zonal | [6 empty] | Bi-metal Thermostats |  | Retrofit | RTF Approved | 2016-04-19 | ResSFElectronicTStats_v3_1 | RTF Active UES (Deemed) | 0.03 | 0.03 | 1.89 | Yes | -4.03 | 0
RHVHS13940 | Heating Zone 2 | All Cooling Zones | Residential | HVAC | HVAC System | Duct Insulation | Single Family - Existing | Duct Insulation | Electric Forced Air Furnace or Air Source Heat Pump |  | 1.48 | 0.6 | 1.37 | Duct Insulation Single Family - Existing Duct Insulation Electric Forced Air Furnace or Air Source Heat Pump |  | Existing | Single Family |  | 2.22 | 15 | 2020-04-01 |  | Per Linear Foot | R-value 11 | [10 empty] | Retrofit | RTF Approved | 2020-01-27 | ResSFWx_4_0 | RTF Active UES (Deemed) | 0 | 0 | 2.29 | Yes | -31.65 | 0
LHVHS13941 | Heating Zone 2 | All Cooling Zones | Residential | HVAC | HVAC System | Duct Insulation | Single Family - Existing - Low Income | Duct Insulation | Electric Forced Air Furnace or Air Source Heat Pump |  | 1.48 | 2.22 | 1.37 | Duct Insulation Single Family - Existing - Low Income Duct Insulation Electric Forced Air Furnace or Air Source Heat Pump | Low Income | Existing | Single Family |  | 2.22 | 15 | 2020-04-01 |  | Per Linear Foot | R-value 11 | [10 empty] | Retrofit | RTF Approved | 2020-01-27 | ResSFWx_4_0 | RTF Active UES (Deemed) | 0 | 0 | 2.29 | Yes | -31.65 | 0
RHVHS13243 | Heating Zone 2 | All Cooling Zones | Residential | HVAC | HVAC System | Thermostats | Any Residential | Advanced Smart Thermostat | Forced Air Furnace |  | 603.71 | 140 | 559.81 | Thermostats Any Residential Advanced Smart Thermostat Forced Air Furnace |  | New or Existing | Any Residential |  | 240.35 | 5 | 2022-04-01 |  |  |  |  | Forced Air Furnace | [8 empty] | Retrofit | RTF Approved | 2017-11-09 | ResConnectedTstats_v1.0.xlsm | RTF Active UES (Deemed) | 0.31 | 0.31 | 1.73 | Yes | -8.09 | 0.29
LHVHS13720 | Heating Zone 2 | All Cooling Zones | Residential | HVAC | HVAC System | Thermostats | Any Residential - Low Income | Advanced Smart Thermostat | Forced Air Furnace |  | 603.71 | 400 | 559.81 | Thermostats Any Residential - Low Income Advanced Smart Thermostat Forced Air Furnace | Low Income | New or Existing | Any Residential |  | 240.35 | 5 | 2019-10-01 |  |  |  |  | Forced Air Furnace | [8 empty] | Retrofit | RTF Approved | 2017-11-09 | ResConnectedTstats_v1.0.xlsm | RTF Active UES (Deemed) | 0.31 | 0.31 | 1.73 | Yes | -8.09 | 0.29
RHVHS13246 | Heating Zone 2 | All Cooling Zones | Residential | HVAC | HVAC System | Thermostats | Any Residential | Advanced Smart Thermostat | Heat Pump |  | 1012.99 | 140 | 939.44 | Thermostats Any Residential Advanced Smart Thermostat Heat Pump |  | New or Existing | Any Residential |  | 240.35 | 5 | 2022-04-01 |  |  |  |  | Heat Pump | [8 empty] | Retrofit | RTF Approved | 2017-11-09 | ResConnectedTstats_v1.0.xlsm | RTF Active UES (Deemed) | 0.52 | 0.51 | 2.87 | Yes | -45.18 | 0.48
LHVHS13719 | Heating Zone 2 | All Cooling Zones | Residential | HVAC | HVAC System | Thermostats | Any Residential - Low Income | Advanced Smart Thermostat | Heat Pump |  | 1012.99 | 400 | 939.44 | Thermostats Any Residential - Low Income Advanced Smart Thermostat Heat Pump | Low Income | New or Existing | Any Residential |  | 240.35 | 5 | 2019-10-01 |  |  |  |  | Heat Pump | [8 empty] | Retrofit | RTF Approved | 2017-11-09 | ResConnectedTstats_v1.0.xlsm | RTF Active UES (Deemed) | 0.52 | 0.51 | 2.87 | Yes | -45.18 | 0.48
RWBHO13686 | Heating Zone 2 | All Cooling Zones | Residential | Whole Bldg/Meter Level | Homes | NEEM Certified Home | Manufactured Home Replacement | NEEM 1.1 |  |  | 5252.82 | 2200 | 4877 | NEEM Certified Home Manufactured Home Replacement NEEM 1.1 |  | New | Manufactured Home |  | 97000 | 43 | 2017-10-01 |  |  | NEEM 1.1 |  | Electric Forced Air Furnace | [8 empty] | Lost Opportunity | RTF Approved | 2017-05-23 | MHReplacement_SavingsAndCosts.xlsm | RTF Active UES (Deemed) | 3 | 2.97 | 0.15 | No | 1101.55 | 2.5
RWBHO13689 | Heating Zone 2 | All Cooling Zones | Residential | Whole Bldg/Meter Level | Homes | NEEM Certified Home | Manufactured Home Replacement | NEEM 2.0 |  |  | 5698.49 | 2500 | 5291 | NEEM Certified Home Manufactured Home Replacement NEEM 2.0 |  | New | Manufactured Home |  | 98952 | 43 | 2017-10-01 |  |  | NEEM 2.0 |  | Electric Forced Air Furnace | [8 empty] | Lost Opportunity | RTF Approved | 2017-05-23 | MHReplacement_SavingsAndCosts.xlsm | RTF Active UES (Deemed) | 3.2 | 3.17 | 0.16 | No | 1030.58 | 2.71
RHVHS10457 | Heating Zone 2 | All Cooling Zones | Residential | HVAC | HVAC System | Commissioning Controls Sizing | Manufactured Home - Existing | PTCS |  |  | 1071.21 | 300 | 994.48 | Commissioning Controls Sizing Manufactured Home - Existing PTCS |  | Existing | Manufactured Home |  | 512 | 15 | 2022-04-01 |  |  | SEER/HSPF 14/8.2 | [10 empty] | Lost Opportunity | BPA Qualified |  | ResMHHeatingCoolingCommissioningControlsSizing_v3.xlsm | BPA Qualified UES | 0.37 | 0.37 | 3 | Yes | -36.5 | 0.51
RHVHS10458 | Heating Zone 2 | All Cooling Zones | Residential | HVAC | HVAC System | Commissioning Controls Sizing | Single Family - New or Existing | PTCS |  |  | 965.19 | 300 | 895.04 | Commissioning Controls Sizing Single Family - New or Existing PTCS |  | New or Existing | Single Family |  | 512 | 15 | 2017-04-01 |  |  | SEER/HSPF 14/8.2 | [10 empty] | Lost Opportunity | RTF Approved | 2015-11-10 | ResHeatingCoolingCommissioningControlsSizingSF_v3_2.xlsm | RTF Active UES (Planning) | 0.34 | 0.33 | 2.4 | Yes | -16.1 | 0.46
RHVHS11449 | Heating Zone 2 | All Cooling Zones | Residential | HVAC | HVAC System | Air-Source Heat Pumps with PTCS | Single Family - New | PTCS Heat Pump Upgrade |  |  | 985 | 500 | 914.6 | Air-Source Heat Pumps with PTCS Single Family - New PTCS Heat Pump Upgrade |  | New | Single Family |  | 593 | 15 | 2022-04-01 |  |  | SEER/HSPF 14/9.0 | [10 empty] | Lost Opportunity | RTF Approved | 2015-11-10 | ResSFExistingHVAC_v3_2.xlsm | RTF Active UES (Deemed) | 0.37 | 0.36 | 2.3 | Yes | -13.3 | 0.5
RHVHS11846 | Heating Zone 2 | All Cooling Zones | Residential | HVAC | HVAC System | Variable Speed Heat Pumps with PTCS | Single Family - New | PTCS Heat Pump Upgrade |  |  | 1502 | 700 | 1394.9 | Variable Speed Heat Pumps with PTCS Single Family - New PTCS Heat Pump Upgrade |  | New | Single Family |  | 5432 | 15 | 2022-04-01 |  |  | SEER/HSPF 14/9.0 | [10 empty] | Lost Opportunity | RTF Approved | 2015-11-10 | ResSFExistingHVAC_v3_2.xlsm | RTF Active UES (Deemed) | 0.57 | 0.57 | 0.4 | No | 265.1 | 0.81
CHVEN20035 | Heating Zone 2 | All Cooling Zones | Commercial | HVAC | Envelope | Windows | Air-source Heat Pump |  |  |  | 21.81 | 18 | 20.19 | Windows Air-source Heat Pump |  | Existing | Any Commercial |  | 22.71 | 20 | 2022-04-01 |  | per Square foot | [11 empty] | Retrofit | BPA Qualified |  |  | BPA Qualified UES | 0.01 | 0.01 | 2.13 | Yes | -9.7 | 0
CHVEN20032 | Heating Zone 2 | All Cooling Zones | Commercial | HVAC | Envelope | Windows | Electric Zonal or Forced Air Furnace |  |  |  | 27.61 | 18 | 25.56 | Windows Electric Zonal or Forced Air Furnace |  | Existing | Any Commercial |  | 22.71 | 20 | 2022-04-01 |  | per Square foot | [11 empty] | Retrofit | BPA Qualified |  |  | BPA Qualified UES | 0.01 | 0.01 | 2.7 | Yes | -24.88 | 0
APLLT40186 | Heating Zone 2 | All Cooling Zones | Agricultural | Process Loads | Livestock Tanks | Freeze Resistant Stock Tanks |  |  |  |  | 827.24 | 165 | 774 | Freeze Resistant Stock Tanks |  | New | Non building measure |  | 376.75 | 10 | 2016-10-01 |  | per Tank | [11 empty] | Lost Opportunity | RTF Approved | 2015-09-22 | AgStockWateringTank_v2_2.xlsm | RTF Active UES (Deemed) | 0 | 0 | 0.57 | No | 64.95 | 0.39
AHVHC40211 | Heating Zone 2 | All Cooling Zones | Agricultural | HVAC | HVAC System Controls | Thermostatically Controlled Outlets |  |  |  |  | 691 | 14 | 639.8 | Thermostatically Controlled Outlets Heating Zone 2 |  | Existing | Non building measure |  | 13.92 | 2 | 2019-10-01 |  | per Unit |  |  |  |  | Controlled outlet turns off no higher than 50 degrees | Installed inside pump house or utility shed |  |  |  | Outlet was not previously controlled |  | Retrofit | RTF Approved | 2018-01-31 | https://rtf.nwcouncil.org/measure/thermostatically-controlled-outlet-pump-house-heaters | pre-conditions | 0.21 | 0.21 | 8.52 | Yes | -46.4 | 0.66
APLLT40214 | Heating Zone 2 | All Cooling Zones | Agricultural | Process Loads | Livestock Tanks | Thermostatically Controlled Stock Tank Heater |  |  |  |  | 3184 | 52 | 2948 | Thermostatically Controlled Stock Tank Heater Heating Zone 2 |  | Existing | Non building measure |  | 52 | 1 | 2018-10-01 |  | per Unit |  |  |  |  | New stock tank heater is thermostatically controlled |  |  |  |  | Replaces a functional uncontrolled stock tank de-icer |  | Retrofit | RTF Approved | 2018-01-31 | https://rtf.nwcouncil.org/measure/thermostatically-controlled-stock-tank-de-icer | pre-conditions | 0.28 | 0.28 | 1.5 | Yes | 12 | 0.4
RWBHO13866 | Heating Zone 3 | All Cooling Zones | Residential | Whole Bldg/Meter Level | Homes | Montana House | Single Family - New | Basement | ID/WY/NV | Air Source Heat Pump | 3764.72 | 1500 | 3497.47 | Montana House Single Family - New Basement ID/WY/NV Air Source Heat Pump |  | New | Single Family |  | 2407.05 |  | 2019-10-01 |  |  |  | ID/WY/NV | [9 empty] | Retrofit |  | 2018-03-27 | ResNCMTHouseID_v_3_0.xlsm |  | 1.17 | 1.16 | 3.43 | Yes | -28.31 | 1.79
RWBHO13868 | Heating Zone 3 | All Cooling Zones | Residential | Whole Bldg/Meter Level | Homes | Montana House | Single Family - New | Crawlspace | ID/WY/NV | Air Source Heat Pump | 4242.16 | 1500 | 3940.95 | Montana House Single Family - New Crawlspace ID/WY/NV Air Source Heat Pump |  | New | Single Family |  | 2252.58 |  | 2019-10-01 |  |  |  | ID/WY/NV | [9 empty] | Retrofit |  | 2018-03-27 | ResNCMTHouseID_v_3_0.xlsm |  | 1.31 | 1.3 | 4.12 | Yes | -34.12 | 2.01
RWBHO13870 | Heating Zone 3 | All Cooling Zones | Residential | Whole Bldg/Meter Level | Homes | Montana House | Single Family - New | Slab On Grade | ID/WY/NV | Air Source Heat Pump | 4775.76 | 1500 | 4436.25 | Montana House Single Family - New Slab On Grade ID/WY/NV Air Source Heat Pump |  | New | Single Family |  | 2770.83 |  | 2019-10-01 |  |  |  | ID/WY/NV | [9 empty] | Retrofit |  | 2018-03-27 | ResNCMTHouseID_v_3_0.xlsm |  | 1.5 | 1.49 | 3.81 | Yes | -32.28 | 2.27
RWBHO11331 | Heating Zone 3 | All Cooling Zones | Residential | Whole Bldg/Meter Level | Homes | Montana House | Single Family - New | Basement | Montana | Air Source Heat Pump | 2405.94 | 1500 | 2234.6 | Montana House Single Family - New Basement Montana Air Source Heat Pump |  | New | Single Family |  | 1729.62 | 60 | 2019-10-01 |  |  |  | Montana | Air Source Heat Pump |  | HVAC system upgrade measures can be combined with shell measures | [6 empty] | Retrofit | RTF Approved | 2018-03-27 | ResNCMTHouseID_v_3_0.xlsm | RTF Active UES (Deemed) | 0.78 | 0.77 | 3.12 | Yes | -26.46 | 1.14
RWBHO11333 | Heating Zone 3 | All Cooling Zones | Residential | Whole Bldg/Meter Level | Homes | Montana House | Single Family - New | Crawlspace | Montana | Air Source Heat Pump | 2936.84 | 1500 | 2727.85 | Montana House Single Family - New Crawlspace Montana Air Source Heat Pump |  | New | Single Family |  | 1500.28 | 60 | 2019-10-01 |  |  |  | Montana | Air Source Heat Pump |  | HVAC system upgrade measures can be combined with shell measures | [6 empty] | Retrofit | RTF Approved | 2018-03-27 | ResNCMTHouseID_v_3_0.xlsm | RTF Active UES (Deemed) | 0.93 | 0.92 | 4.34 | Yes | -37.04 | 1.39
RWBHO11332 | Heating Zone 3 | All Cooling Zones | Residential | Whole Bldg/Meter Level | Homes | Montana House | Single Family - New | Slab On Grade | Montana | Air Source Heat Pump | 3460 | 1500 | 3213.46 | Montana House Single Family - New Slab On Grade Montana Air Source Heat Pump |  | New | Single Family |  | 2018.52 | 60 | 2019-10-01 |  |  |  | Montana | Air Source Heat Pump |  | HVAC system upgrade measures can be combined with shell measures | [6 empty] | Retrofit | RTF Approved | 2018-03-27 | ResNCMTHouseID_v_3_0.xlsm | RTF Active UES (Deemed) | 1.12 | 1.11 | 3.84 | Yes | -33.93 | 1.64
RHVEN12052 | Heating Zone 3 | All Cooling Zones | Residential | HVAC | Envelope | Air Sealing | Single Family - Existing | Prescriptive Air Sealing | Attic | Any Electric Heat | 0.26 | 0.08 | 0.24 | Air Sealing Single Family - Existing Prescriptive Air Sealing Attic Any Electric Heat |  | Existing | Single Family |  | 0.2 | 45 | 2016-10-01 |  | per Square foot |  |  | Any Electric Heat | Attic | [7 empty] | Retrofit | BPA Qualified |  |  | BPA Qualified UES | 0 | 0 | 2.65 | Yes | -21.16 | 0
LHVEN12058 | Heating Zone 3 | All Cooling Zones | Residential | HVAC | Envelope | Air Sealing | Single Family - Existing - Low Income | Prescriptive Air Sealing | Attic | Any Electric Heat | 0.26 | 0.08 | 0.24 | Air Sealing Single Family - Existing - Low Income Prescriptive Air Sealing Attic Any Electric Heat Low Income | Low Income | Existing | Single Family |  | 0.2 | 45 | 2016-10-01 |  | per Square foot |  |  | Any Electric Heat | Attic | [7 empty] | Retrofit | BPA Qualified |  |  | BPA Qualified UES | 0 | 0 | 2.65 | Yes | -21.16 | 0
RHVEN12053 | Heating Zone 3 | All Cooling Zones | Residential | HVAC | Envelope | Air Sealing | Single Family - Existing | Prescriptive Air Sealing | Crawlspace | Any Electric Heat | 0.26 | 0.08 | 0.24 | Air Sealing Single Family - Existing Prescriptive Air Sealing Crawlspace Any Electric Heat |  | Existing | Single Family |  | 0.2 | 45 | 2016-10-01 |  | per Square foot |  |  | Any Electric Heat | Crawlspace | [7 empty] | Retrofit | BPA Qualified |  |  | BPA Qualified UES | 0 | 0 | 2.65 | Yes | -21.16 | 0
LHVEN12059 | Heating Zone 3 | All Cooling Zones | Residential | HVAC | Envelope | Air Sealing | Single Family - Existing - Low Income | Prescriptive Air Sealing | Crawlspace | Any Electric Heat | 0.26 | 0.08 | 0.24 | Air Sealing Single Family - Existing - Low Income Prescriptive Air Sealing Crawlspace Any Electric Heat Low Income | Low Income | Existing | Single Family |  | 0.2 | 45 | 2016-10-01 |  | per Square foot |  |  | Any Electric Heat | Crawlspace | [7 empty] | Retrofit | BPA Qualified |  |  | BPA Qualified UES | 0 | 0 | 2.65 | Yes | -21.16 | 0
RHVEN11923 | Heating Zone 3 | All Cooling Zones | Residential | HVAC | Envelope | Windows | Manufactured Home - Existing | Prime Windows and Patio Doors | Double Pane Base Window to 0.22 or better, Patio door to 0.30 or better | Any Electric Heat | 10.3 | 8 | 9.55 | Windows Manufactured Home - Existing Prime Windows and Patio Doors Double Pane Base Window to 0.22 or better, Patio door to 0.30 or better Any Electric Heat |  | Existing | Manufactured Home |  | 22.18 | 25 | 2022-04-01 |  | per Square feet of window replaced | Window u-factor .22 or better; Patio door u-factor .30 or better |  | Any Electric Heat | Window | [7 empty] | Retrofit | RTF Approved | 2016-01-21 | ResMHWeatherization_v4_2 | RTF Active UES (Deemed) | 0.01 | 0.01 | 1.2 | Yes | 26.99 | 0
LHVEN11921 | Heating Zone 3 | All Cooling Zones | Residential | HVAC | Envelope | Windows | Manufactured Home - Existing - Low Income | Prime Windows and Patio Doors | Double Pane Base Window to 0.22 or better, Patio door to 0.30 or better | Any Electric Heat | 10.3 | 20 | 9.55 | Windows Manufactured Home - Existing - Low Income Prime Windows and Patio Doors Double Pane Base Window to 0.22 or better, Patio door to 0.30 or better Any Electric Heat | Low Income | Existing | Manufactured Home |  | 21.97 | 25 | 2022-04-01 |  | per Square feet of window replaced | Window u-factor .22 or better; Patio door u-factor .30 or better |  | Any Electric Heat | Window | [7 empty] | Retrofit | RTF Approved | 2016-01-21 | ResMHWeatherization_v4_2 | RTF Active UES (Deemed) | 0.01 | 0.01 | 2.2 | Yes | -38 | 0.01
RHVEN12831 | Heating Zone 3 | All Cooling Zones | Residential | HVAC | Envelope | Windows | Multifamily - Existing - Low Rise | Prime Windows and Patio Doors | Double Pane Base Window to 0.22 or better, Patio door to 0.30 or better | Any Electric Heat | 27.36 | 16 | 25.4 | Windows Multifamily - Existing - Low Rise Prime Windows and Patio Doors Double Pane Base Window to 0.22 or better, Patio door to 0.30 or better Any Electric Heat |  | Existing | Multifamily Low Rise |  | 26.98 | 45 | 2022-04-01 |  | per Square feet of window replaced | Window u-factor .22 or better; Patio door u-factor .30 or better |  | Any Electric Heat | Window | [7 empty] | Retrofit | RTF Approved | 2017-03-28 | ResMFWeatherization_v3_4.xlsm | RTF Active UES (Deemed) | 0.01 | 0.01 | 2.29 | Yes | -15.88 | 0
LHVEN12837 | Heating Zone 3 | All Cooling Zones | Residential | HVAC | Envelope | Windows | Multifamily - Existing - Low Rise - Low Income | Prime Windows and Patio Doors | Double Pane Base Window to 0.22 or better, Patio door to 0.30 or better | Any Electric Heat | 27.36 | 20 | 25.4 | Windows Multifamily - Existing - Low Rise - Low Income Prime Windows and Patio Doors Double Pane Base Window to 0.22 or better, Patio door to 0.30 or better Any Electric Heat | Low Income | Existing | Multifamily Low Rise |  | 19.87 | 45 | 2022-04-01 |  | per Square feet of window replaced | Window u-factor .22 or better; Patio door u-factor .30 or better |  | Any Electric Heat | Window | [7 empty] | Retrofit | RTF Approved | 2017-03-28 | ResMFWeatherization_v3_4.xlsm | RTF Active UES (Deemed) | 0.01 | 0.01 | 2.98 | Yes | -29.77 | 0.01
RHVEN12423 | Heating Zone 3 | All Cooling Zones | Residential | HVAC | Envelope | Windows | Single Family - Existing | Prime Windows and Patio Doors | Double Pane Base Window to 0.22 or better, Patio door to 0.30 or better | Any Electric Heat | 4.77 | 8 | 4.42 | Windows Single Family - Existing Prime Windows and Patio Doors Double Pane Base Window to 0.22 or better, Patio door to 0.30 or better Any Electric Heat |  | Existing | Single Family |  | 26.25 | 45 | 2022-04-01 |  | per Square feet of window replaced | Window u-factor .22 or better; Patio door u-factor .30 or better |  | Any Electric Heat | Window | [7 empty] | Retrofit | BPA Qualified |  |  | BPA Qualified UES | 0 | 0 | 0.62 | No | 51.97 | 0
LHVEN12480 | Heating Zone 3 | All Cooling Zones | Residential | HVAC | Envelope | Windows | Single Family - Existing - Low Income | Prime Windows and Patio Doors | Double Pane Base Window to 0.22 or better, Patio door to 0.30 or better | Any Electric Heat | 4.77 | 20 | 4.42 | Windows Single Family - Existing - Low Income Prime Windows and Patio Doors Double Pane Base Window to 0.22 or better, Patio door to 0.30 or better Any Electric Heat | Low Income | Existing | Single Family |  | 21.8 | 45 | 2022-04-01 |  | per Square feet of window replaced | Window u-factor .22 or better; Patio door u-factor .30 or better |  | Any Electric Heat | Window | [7 empty] | Retrofit | BPA Qualified |  |  | BPA Qualified UES | 0 | 0 | 1 | Yes | 61.3 | 0
RHVEN10202 | Heating Zone 3 | All Cooling Zones | Residential | HVAC | Envelope | Windows | Manufactured Home - Existing | Prime Windows and Patio Doors | Double Pane Base Window to 0.30 or better, Patio door to 0.35 or better | Any Electric Heat | 8.86 | 6 | 8.21 | Windows Manufactured Home - Existing Prime Windows and Patio Doors Double Pane Base Window to 0.30 or better, Patio door to 0.35 or better Any Electric Heat |  | Existing | Manufactured Home |  | 18.53 | 25 | 2022-04-01 |  | per Square feet of window replaced | Window u-factor .30 or better; Patio door u-factor .35 or better |  | Any Electric Heat | Window | [7 empty] | Retrofit | RTF Approved | 2016-01-21 | ResMHWeatherization_v4_2 | RTF Active UES (Deemed) | 0 | 0 | 1.24 | Yes | 26.21 | 0
LHVEN10184 | Heating Zone 3 | All Cooling Zones | Residential | HVAC | Envelope | Windows | Manufactured Home - Existing - Low Income | Prime Windows and Patio Doors | Double Pane Base Window to 0.30 or better, Patio door to 0.35 or better | Any Electric Heat | 8.86 | 20 | 8.21 | Windows Manufactured Home - Existing - Low Income Prime Windows and Patio Doors Double Pane Base Window to 0.30 or better, Patio door to 0.35 or better Any Electric Heat | Low Income | Existing | Manufactured Home |  | 20.61 | 25 | 2022-04-01 |  | per Square feet of window replaced | Window u-factor .30 or better; Patio door u-factor .35 or better |  | Any Electric Heat | Window | [7 empty] | Retrofit | RTF Approved | 2016-01-21 | ResMHWeatherization_v4_2 | RTF Active UES (Deemed) | 0.01 | 0.01 | 2.3 | Yes | -43.8 | 0.01
RHVEN10196 | Heating Zone 3 | All Cooling Zones | Residential | HVAC | Envelope | Windows | Multifamily - Existing - Low Rise | Prime Windows and Patio Doors | Double Pane Base Window to 0.30 or better, Patio door to 0.35 or better | Any Electric Heat | 22.85 | 12 | 21.21 | Windows Multifamily - Existing - Low Rise Prime Windows and Patio Doors Double Pane Base Window to 0.30 or better, Patio door to 0.35 or better Any Electric Heat |  | Existing | Multifamily Low Rise |  | 23.3 | 45 | 2022-04-01 |  | per Square feet of window replaced | Window u-factor .30 or better; Patio door u-factor .35 or better |  | Any Electric Heat | Window | [7 empty] | Retrofit | RTF Approved | 2017-03-28 | ResMFWeatherization_v3_4.xlsm | RTF Active UES (Deemed) | 0.01 | 0.01 | 2.21 | Yes | -13.74 | 0
LHVEN10178 | Heating Zone 3 | All Cooling Zones | Residential | HVAC | Envelope | Windows | Multifamily - Existing - Low Rise - Low Income | Prime Windows and Patio Doors | Double Pane Base Window to 0.30 or better, Patio door to 0.35 or better | Any Electric Heat | 22.85 | 20 | 21.21 | Windows Multifamily - Existing - Low Rise - Low Income Prime Windows and Patio Doors Double Pane Base Window to 0.30 or better, Patio door to 0.35 or better Any Electric Heat | Low Income | Existing | Multifamily Low Rise |  | 17.81 | 45 | 2022-04-01 |  | per Square feet of window replaced | Window u-factor .30 or better; Patio door u-factor .35 or better |  | Any Electric Heat | Window | [7 empty] | Retrofit | RTF Approved | 2017-03-28 | ResMFWeatherization_v3_4.xlsm | RTF Active UES (Deemed) | 0.01 | 0.01 | 2.74 | Yes | -25.79 | 0.01
RHVEN12421 | Heating Zone 3 | All Cooling Zones | Residential | HVAC | Envelope | Windows | Single Family - Existing | Prime Windows and Patio Doors | Double Pane Base Window to 0.30 or better, Patio door to 0.35 or better | Any Electric Heat | 3.98 | 6 | 3.69 | Windows Single Family - Existing Prime Windows and Patio Doors Double Pane Base Window to 0.30 or better, Patio door to 0.35 or better Any Electric Heat |  | Existing | Single Family |  | 22.6 | 45 | 2022-04-01 |  | per Square feet of window replaced | Window u-factor .30 or better; Patio door u-factor .35 or better |  | Any Electric Heat | Window | [7 empty] | Retrofit | BPA Qualified |  |  | BPA Qualified UES | 0 | 0 | 0.61 | No | 53.62 | 0
LHVEN12478 | Heating Zone 3 | All Cooling Zones | Residential | HVAC | Envelope | Windows | Single Family - Existing - Low Income | Prime Windows and Patio Doors | Double Pane Base Window to 0.30 or better, Patio door to 0.35 or better | Any Electric Heat | 3.98 | 20 | 3.69 | Windows Single Family - Existing - Low Income Prime Windows and Patio Doors Double Pane Base Window to 0.30 or better, Patio door to 0.35 or better Any Electric Heat | Low Income | Existing | Single Family |  | 18.51 | 45 | 2022-04-01 |  | per Square feet of window replaced | Window u-factor .30 or better; Patio door u-factor .35 or better |  | Any Electric Heat | Window | [7 empty] | Retrofit | BPA Qualified |  |  | BPA Qualified UES | 0 | 0 | 1 | Yes | 58.4 | 0
RHVEN12856 | Heating Zone 3 | All Cooling Zones | Residential | HVAC | Envelope | Windows | Manufactured Home - Existing | Low-E Storm Windows | Double Pane Metal | Any Electric Heat | 8.99 | 2 | 8.33 | Windows Manufactured Home - Existing Low-E Storm Windows Double Pane Metal Any Electric Heat |  | Existing | Manufactured Home |  | 9.84 | 20 | 2022-04-01 |  | per Square foot | ENERGY STAR |  | Any Electric Heat | Window | [7 empty] | Retrofit | RTF Approved | 2016-01-21 | ResMHWeatherization_v4_2 | RTF Active UES (Deemed) | 0 | 0 | 2.06 | Yes | 15.77 | 0
LHVEN12857 | Heating Zone 3 | All Cooling Zones | Residential | HVAC | Envelope | Windows | Manufactured Home - Existing - Low Income | Low-E Storm Windows | Double Pane Metal | Any Electric Heat | 8.99 | 10 | 8.33 | Windows Manufactured Home - Existing - Low Income Low-E Storm Windows Double Pane Metal Any Electric Heat | Low Income | Existing | Manufactured Home |  | 9.84 | 20 | 2022-04-01 |  | per Square foot | ENERGY STAR |  | Any Electric Heat | Window | [7 empty] | Retrofit | RTF Approved | 2016-01-21 | ResMHWeatherization_v4_2 | RTF Active UES (Deemed) | 0 | 0 | 1.7 | Yes | -11.4 | 0
RHVEN13185 | Heating Zone 3 | All Cooling Zones | Residential | HVAC | Envelope | Windows | Multifamily - Existing - Low Rise | Low-E Storm Windows | Double Pane Metal | Any Electric Heat | 21.25 | 2 | 19.73 | Windows Multifamily - Existing - Low Rise Low-E Storm Windows Double Pane Metal Any Electric Heat |  | Existing | Multifamily Low Rise |  | 9.83 | 20 | 2022-04-01 |  | per Square foot | ENERGY STAR |  | Any Electric Heat | Window | [7 empty] | Retrofit | RTF Approved | 2017-03-28 | ResMFWeatherization_v3_4.xlsm | RTF Active UES (Deemed) | 0.01 | 0.01 | 3.48 | Yes | -37.33 | 0
LHVEN13194 | Heating Zone 3 | All Cooling Zones | Residential | HVAC | Envelope | Windows | Multifamily - Existing - Low Rise - Low Income | Low-E Storm Windows | Double Pane Metal | Any Electric Heat | 21.25 | 10 | 19.73 | Windows Multifamily - Existing - Low Rise - Low Income Low-E Storm Windows Double Pane Metal Any Electric Heat | Low Income | Existing | Multifamily Low Rise |  | 9.92 | 20 | 2022-04-01 |  | per Square foot | ENERGY STAR |  | Any Electric Heat | Window | [7 empty] | Retrofit | RTF Approved | 2017-03-28 | ResMFWeatherization_v3_4.xlsm | RTF Active UES (Deemed) | 0.01 | 0.01 | 3.47 | Yes | -36.47 | 0.01
RHVEN12946 | Heating Zone 3 | All Cooling Zones | Residential | HVAC | Envelope | Windows | Single Family - Existing | Low-E Storm Windows | Double Pane Metal | Any Electric Heat | 5.35 | 2 | 4.96 | Windows Single Family - Existing Low-E Storm Windows Double Pane Metal Any Electric Heat |  | Existing | Single Family |  | 9.81 | 20 | 2022-04-01 |  | per Square foot | ENERGY STAR |  | Any Electric Heat | Window | [7 empty] | Retrofit | BPA Qualified |  |  | BPA Qualified UES | 0 | 0 | 1.23 | Yes | 26.41 | 0
LHVEN12947 | Heating Zone 3 | All Cooling Zones | Residential | HVAC | Envelope | Windows | Single Family - Existing - Low Income | Low-E Storm Windows | Double Pane Metal | Any Electric Heat | 5.35 | 10 | 4.96 | Windows Single Family - Existing - Low Income Low-E Storm Windows Double Pane Metal Any Electric Heat | Low Income | Existing | Single Family |  | 8.94 | 20 | 2022-04-01 |  | per Square foot | ENERGY STAR |  | Any Electric Heat | Window | [7 empty] | Retrofit | BPA Qualified |  |  | BPA Qualified UES | 0 | 0 | 2.1 | Yes | -35.04 | 0
RHVEN11977 | Heating Zone 3 | All Cooling Zones | Residential | HVAC | Envelope | Insulation | Manufactured Home - Existing | Exterior Insulated Door | ENERGY STAR | Any Electric Heat | 148.31 | 40 | 137.52 | Insulation Manufactured Home - Existing Exterior Insulated Door ENERGY STAR Any Electric Heat |  | Existing | Manufactured Home |  | 332.27 | 20 | 2022-04-01 |  | per door | ENERGY STAR |  | Any Electric Heat | Exterior Door | [7 empty] | Retrofit | BPA Qualified |  |  | BPA Qualified UES | 0.08 | 0.08 | 0.81 | No | 32.27 | 0.07
LHVEN12041 | Heating Zone 3 | All Cooling Zones | Residential | HVAC | Envelope | Insulation | Manufactured Home - Existing - Low Income | Exterior Insulated Door | ENERGY STAR | Any Electric Heat | 148.31 | 400 | 137.52 | Insulation Manufactured Home - Existing - Low Income Exterior Insulated Door ENERGY STAR Any Electric Heat | Low Income | Existing | Manufactured Home |  | 332.27 | 20 | 2022-04-01 |  | per door | ENERGY STAR |  | Any Electric Heat | Exterior Door | [7 empty] | Retrofit | BPA Qualified |  |  | BPA Qualified UES | 0.08 | 0.08 | 0.86 | No | 90.09 | 0.08
RHVEN12840 | Heating Zone 3 | All Cooling Zones | Residential | HVAC | Envelope | Insulation | Multifamily - Existing - Low Rise | Exterior Insulated Door | ENERGY STAR | Any Electric Heat | 4.54 | 40 | 4.21 | Insulation Multifamily - Existing - Low Rise Exterior Insulated Door ENERGY STAR Any Electric Heat |  | Existing | Multifamily Low Rise |  | 17.6 | 20 | 2022-04-01 |  | per door | ENERGY STAR |  | Any Electric Heat | Exterior Door | [7 empty] | Retrofit | RTF Approved | 2017-03-28 | ResMFWeatherization_v3_4.xlsm | RTF Active UES (Deemed) | 0 | 0 | 0.58 | No | 168.09 | 0
LHVEN12843 | Heating Zone 3 | All Cooling Zones | Residential | HVAC | Envelope | Insulation | Multifamily - Existing - Low Rise - Low Income | Exterior Insulated Door | ENERGY STAR | Any Electric Heat | 4.54 | 400 | 4.21 | Insulation Multifamily - Existing - Low Rise - Low Income Exterior Insulated Door ENERGY STAR Any Electric Heat | Low Income | Existing | Multifamily Low Rise |  | 17.6 | 20 | 2022-04-01 |  | per door | ENERGY STAR |  | Any Electric Heat | Exterior Door | [7 empty] | Retrofit | RTF Approved | 2017-03-28 | ResMFWeatherization_v3_4.xlsm | RTF Active UES (Deemed) | 0 | 0 | 0.6 | No | 154.3 | 0
RHVEN11980 | Heating Zone 3 | All Cooling Zones | Residential | HVAC | Envelope | Insulation | Single Family - Existing | Exterior Insulated Door | ENERGY STAR | Any Electric Heat | 132.16 | 40 | 122.56 | Insulation Single Family - Existing Exterior Insulated Door ENERGY STAR Any Electric Heat |  | Existing | Single Family |  | 332.27 | 20 | 2022-04-01 |  | per door | ENERGY STAR |  | Any Electric Heat | Exterior Door | [7 empty] | Retrofit | BPA Qualified |  |  | BPA Qualified UES | 0.07 | 0.07 | 0.72 | No | 36.21 | 0.06
LHVEN11980 | Heating Zone 3 | All Cooling Zones | Residential | HVAC | Envelope | Insulation | Single Family - Existing - Low Income | Exterior Insulated Door | ENERGY STAR | Any Electric Heat | 132.16 | 400 | 122.56 | Insulation Single Family - Existing - Low Income Exterior Insulated Door ENERGY STAR Any Electric Heat | Low Income | Existing | Single Family |  | 332.27 | 20 | 2022-04-01 |  | per door | ENERGY STAR |  | Any Electric Heat | Exterior Door | [7 empty] | Retrofit | BPA Qualified |  |  | BPA Qualified UES | 0.07 | 0.07 | 0.77 | No | 113.93 | 0.07
RHVEN10125 | Heating Zone 3 | All Cooling Zones | Residential | HVAC | Envelope | Insulation | Multifamily - Existing - Low Rise | Wall Insulation | R0 to R11 | Any Electric Heat | 3.49 | 2 | 3.24 | Insulation Multifamily - Existing - Low Rise Wall Insulation R0 to R11 Any Electric Heat |  | Existing | Multifamily Low Rise |  | 1.18 | 45 | 2022-04-01 |  | per Square feet of area insulated | R-value 11 |  | Any Electric Heat | Wall Insulation | [7 empty] | Retrofit | RTF Approved | 2017-03-28 | ResMFWeatherization_v3_4.xlsm | RTF Active UES (Deemed) | 0 | 0 | 6.7 | Yes | -57.17 | 0
LHVEN10053 | Heating Zone 3 | All Cooling Zones | Residential | HVAC | Envelope | Insulation | Multifamily - Existing - Low Rise - Low Income | Wall Insulation | R0 to R11 | Any Electric Heat | 3.49 | 2 | 3.24 | Insulation Multifamily - Existing - Low Rise - Low Income Wall Insulation R0 to R11 Any Electric Heat | Low Income | Existing | Multifamily Low Rise |  | 1.04 | 45 | 2022-04-01 |  | per Square feet of area insulated | R-value 11 |  | Any Electric Heat | Wall Insulation | [7 empty] | Retrofit | RTF Approved | 2017-03-28 | ResMFWeatherization_v3_4.xlsm | RTF Active UES (Deemed) | 0 | 0 | 7.69 | Yes | -58.52 | 0
RHVEN12405 | Heating Zone 3 | All Cooling Zones | Residential | HVAC | Envelope | Insulation | Single Family - Existing | Wall Insulation | R0 to R11 | Any Electric Heat | 1.42 | 2 | 1.31 | Insulation Single Family - Existing Wall Insulation R0 to R11 Any Electric Heat |  | Existing | Single Family |  | 1.56 | 45 | 2022-04-01 |  | per Square feet of area insulated | R-value 11 |  | Any Electric Heat | Wall Insulation | [7 empty] | Retrofit | BPA Qualified |  |  | BPA Qualified UES | 0 | 0 | 3.12 | Yes | 10.41 | 0
LHVEN12462 | Heating Zone 3 | All Cooling Zones | Residential | HVAC | Envelope | Insulation | Single Family - Existing - Low Income | Wall Insulation | R0 to R11 | Any Electric Heat | 1.42 | 2 | 1.31 | Insulation Single Family - Existing - Low Income Wall Insulation R0 to R11 Any Electric Heat | Low Income | Existing | Single Family |  | 1.39 | 45 | 2022-04-01 |  | per Square feet of area insulated | R-value 11 |  | Any Electric Heat | Wall Insulation | [7 empty] | Retrofit | BPA Qualified |  |  | BPA Qualified UES | 0 | 0 | 4.7 | Yes | -77.8 | 0
RHVEN10118 | Heating Zone 3 | All Cooling Zones | Residential | HVAC | Envelope | Insulation | Multifamily - Existing - Low Rise | Attic Insulation | R0 to R19 | Any Electric Heat | 0.82 | 1.2 | 0.76 | Insulation Multifamily - Existing - Low Rise Attic Insulation R0 to R19 Any Electric Heat |  | Existing | Multifamily Low Rise |  | 0.5 | 45 | 2022-04-01 |  | per Square feet of area insulated | R-value 19 |  | Any Electric Heat | Attic Insulation | [7 empty] | Retrofit | RTF Approved | 2017-03-28 | ResMFWeatherization_v3_4.xlsm | RTF Active UES (Deemed) | 0 | 0 | 3.68 | Yes | -39.6 | 0
LHVEN10046 | Heating Zone 3 | All Cooling Zones | Residential | HVAC | Envelope | Insulation | Multifamily - Existing - Low Rise - Low Income | Attic Insulation | R0 to R19 | Any Electric Heat | 0.82 | 1.2 | 0.76 | Insulation Multifamily - Existing - Low Rise - Low Income Attic Insulation R0 to R19 Any Electric Heat | Low Income | Existing | Multifamily Low Rise |  | 0.55 | 45 | 2022-04-01 |  | per Square feet of area insulated | R-value 19 |  | Any Electric Heat | Attic Insulation | [7 empty] | Retrofit | RTF Approved | 2017-03-28 | ResMFWeatherization_v3_4.xlsm | RTF Active UES (Deemed) | 0 | 0 | 3.16 | Yes | -32.47 | 0
RHVEN10122 | Heating Zone 3 | All Cooling Zones | Residential | HVAC | Envelope | Insulation | Multifamily - Existing - Low Rise | Floor Insulation | R0 to R19 | Any Electric Heat | 1.66 | 2.16 | 1.54 | Insulation Multifamily - Existing - Low Rise Floor Insulation R0 to R19 Any Electric Heat |  | Existing | Multifamily Low Rise |  | 0.71 | 45 | 2022-04-01 |  | per Square feet of area insulated | R-value 19 |  | Any Electric Heat | Floor Insulation | [7 empty] | Retrofit | RTF Approved | 2017-03-28 | ResMFWeatherization_v3_4.xlsm | RTF Active UES (Deemed) | 0 | 0 | 5.28 | Yes | -51.42 | 0
LHVEN10050 | Heating Zone 3 | All Cooling Zones | Residential | HVAC | Envelope | Insulation | Multifamily - Existing - Low Rise - Low Income | Floor Insulation | R0 to R19 | Any Electric Heat | 1.66 | 2.16 | 1.54 | Insulation Multifamily - Existing - Low Rise - Low Income Floor Insulation R0 to R19 Any Electric Heat | Low Income | Existing | Multifamily Low Rise |  | 0.92 | 45 | 2022-04-01 |  | per Square feet of area insulated | R-value 19 |  | Any Electric Heat | Floor Insulation | [7 empty] | Retrofit | RTF Approved | 2017-03-28 | ResMFWeatherization_v3_4.xlsm | RTF Active UES (Deemed) | 0 | 0 | 4.27 | Yes | -43.96 | 0
RHVEN12406 | Heating Zone 3 | All Cooling Zones | Residential | HVAC | Envelope | Insulation | Single Family - Existing | Floor Insulation | R0 to R19 | Any Electric Heat | 0.61 | 1.05 | 0.56 | Insulation Single Family - Existing Floor Insulation R0 to R19 Any Electric Heat |  | Existing | Single Family |  | 1.01 | 45 | 2022-04-01 |  | per Square feet of area insulated | R-value 19 |  | Any Electric Heat | Floor Insulation | [7 empty] | Retrofit | BPA Qualified |  |  | BPA Qualified UES | 0 | 0 | 2.07 | Yes | 15.72 | 0
LHVEN12463 | Heating Zone 3 | All Cooling Zones | Residential | HVAC | Envelope | Insulation | Single Family - Existing - Low Income | Floor Insulation | R0 to R19 | Any Electric Heat | 0.61 | 1.05 | 0.56 | Insulation Single Family - Existing - Low Income Floor Insulation R0 to R19 Any Electric Heat | Low Income | Existing | Single Family |  | 1.23 | 45 | 2022-04-01 |  | per Square feet of area insulated | R-value 19 |  | Any Electric Heat | Floor Insulation | [7 empty] | Retrofit | BPA Qualified |  |  | BPA Qualified UES | 0 | 0 | 2.6 | Yes | -46.4 | 0
RHVEN10095 | Heating Zone 3 | All Cooling Zones | Residential | HVAC | Envelope | Insulation | Manufactured Home - Existing | Attic Insulation | R0 to R22 | Any Electric Heat | 0.86 | 0.9 | 0.8 | Insulation Manufactured Home - Existing Attic Insulation R0 to R22 Any Electric Heat |  | Existing | Manufactured Home |  | 3.25 | 25 | 2022-04-01 |  | per Square feet of area insulated | R-value 22 |  | Any Electric Heat | Attic Insulation | [7 empty] | Retrofit | RTF Approved | 2016-01-21 | ResMHWeatherization_v4_2 | RTF Active UES (Deemed) | 0 | 0 | 0.69 | No | 47.11 | 0
LHVEN10023 | Heating Zone 3 | All Cooling Zones | Residential | HVAC | Envelope | Insulation | Manufactured Home - Existing - Low Income | Attic Insulation | R0 to R22 | Any Electric Heat | 0.86 | 0.9 | 0.8 | Insulation Manufactured Home - Existing - Low Income Attic Insulation R0 to R22 Any Electric Heat | Low Income | Existing | Manufactured Home |  | 0.42 | 25 | 2022-04-01 |  | per Square feet of area insulated | R-value 22 |  | Any Electric Heat | Attic Insulation | [7 empty] | Retrofit | RTF Approved | 2016-01-21 | ResMHWeatherization_v4_2 | RTF Active UES (Deemed) | 0 | 0 | 3.3 | Yes | -65.8 | 0
RHVEN11911 | Heating Zone 3 | All Cooling Zones | Residential | HVAC | Envelope | Insulation | Manufactured Home - Existing | Floor Insulation | R0 to R22 | Any Electric Heat | 0.8 | 0.9 | 0.75 | Insulation Manufactured Home - Existing Floor Insulation R0 to R22 Any Electric Heat |  | Existing | Manufactured Home |  | 2.32 | 25 | 2022-04-01 |  | per Square feet of area insulated | R-value 22 |  | Any Electric Heat | Floor Insulation | [7 empty] | Retrofit | RTF Approved | 2016-01-21 | ResMHWeatherization_v4_2 | RTF Active UES (Deemed) | 0 | 0 | 0.9 | No | 36.16 | 0
LHVEN11910 | Heating Zone 3 | All Cooling Zones | Residential | HVAC | Envelope | Insulation | Manufactured Home - Existing - Low Income | Floor Insulation | R0 to R22 | Any Electric Heat | 0.8 | 0.9 | 0.75 | Insulation Manufactured Home - Existing - Low Income Floor Insulation R0 to R22 Any Electric Heat | Low Income | Existing | Manufactured Home |  | 1 | 25 | 2022-04-01 |  | per Square feet of area insulated | R-value 22 |  | Any Electric Heat | Floor Insulation | [7 empty] | Retrofit | RTF Approved | 2016-01-21 | ResMHWeatherization_v4_2 | RTF Active UES (Deemed) | 0 | 0 | 2.1 | Yes | -36.4 | 0
RHVEN21407 | Heating Zone 3 | All Cooling Zones | Residential | HVAC | Envelope | Insulation | Single Family - Existing | Floor Insulation | R0 to R25 | Any Electric Heat | 0.66 | 1.2 | 0.61 | Insulation Single Family - Existing Floor Insulation R0 to R25 Any Electric Heat |  | Existing | Single Family |  | 1.19 | 45 | 2022-04-01 |  | per Square feet of area insulated | R-Value 25 |  | Any Electric Heat | Floor Insulation | [7 empty] | Retrofit | BPA Qualified |  |  | BPA Qualified UES | 0 | 0 | 1.9 | Yes | 17.13 | 0
LHVEN12464 | Heating Zone 3 | All Cooling Zones | Residential | HVAC | Envelope | Insulation | Single Family - Existing - Low Income | Floor Insulation | R0 to R25 | Any Electric Heat | 0.66 | 1.2 | 0.61 | Insulation Single Family - Existing - Low Income Floor Insulation R0 to R25 Any Electric Heat | Low Income | Existing | Single Family |  | 1.28 | 45 | 2022-04-01 |  | per Square feet of area insulated | R-Value 25 |  | Any Electric Heat | Floor Insulation | [7 empty] | Retrofit | BPA Qualified |  |  | BPA Qualified UES | 0 | 0 | 2.6 | Yes | -48.5 | 0
RHVEN10096 | Heating Zone 3 | All Cooling Zones | Residential | HVAC | Envelope | Insulation | Manufactured Home - Existing | Attic Insulation | R0 to R30 | Any Electric Heat | 1.16 | 0.75 | 1.08 | Insulation Manufactured Home - Existing Attic Insulation R0 to R30 Any Electric Heat |  | Existing | Manufactured Home |  | 4.18 | 25 | 2022-04-01 |  | per Square feet of area insulated | R-value 30 |  | Any Electric Heat | Attic Insulation | [7 empty] | Retrofit | RTF Approved | 2016-01-21 | ResMHWeatherization_v4_2 | RTF Active UES (Deemed) | 0 | 0 | 0.72 | No | 44.96 | 0
LHVEN10024 | Heating Zone 3 | All Cooling Zones | Residential | HVAC | Envelope | Insulation | Manufactured Home - Existing - Low Income | Attic Insulation | R0 to R30 | Any Electric Heat | 1.16 | 0.75 | 1.08 | Insulation Manufactured Home - Existing - Low Income Attic Insulation R0 to R30 Any Electric Heat | Low Income | Existing | Manufactured Home |  | 0.66 | 25 | 2022-04-01 |  | per Square feet of area insulated | R-value 30 |  | Any Electric Heat | Attic Insulation | [7 empty] | Retrofit | RTF Approved | 2016-01-21 | ResMHWeatherization_v4_2 | RTF Active UES (Deemed) | 0 | 0 | 2.8 | Yes | -56.9 | 0
RHVEN10123 | Heating Zone 3 | All Cooling Zones | Residential | HVAC | Envelope | Insulation | Multifamily - Existing - Low Rise | Floor Insulation | R0 to R30 | Any Electric Heat | 2.22 | 2.55 | 2.06 | Insulation Multifamily - Existing - Low Rise Floor Insulation R0 to R30 Any Electric Heat |  | Existing | Multifamily Low Rise |  | 1.28 | 45 | 2022-04-01 |  | per Square feet of area insulated | R-value 30 |  | Any Electric Heat | Floor Insulation | [7 empty] | Retrofit | RTF Approved | 2017-03-28 | ResMFWeatherization_v3_4.xlsm | RTF Active UES (Deemed) | 0 | 0 | 3.91 | Yes | -41.93 | 0
LHVEN10051 | Heating Zone 3 | All Cooling Zones | Residential | HVAC | Envelope | Insulation | Multifamily - Existing - Low Rise - Low Income | Floor Insulation | R0 to R30 | Any Electric Heat | 2.22 | 2.55 | 2.06 | Insulation Multifamily - Existing - Low Rise - Low Income Floor Insulation R0 to R30 Any Electric Heat | Low Income | Existing | Multifamily Low Rise |  | 0.98 | 45 | 2022-04-01 |  | per Square feet of area insulated | R-value 30 |  | Any Electric Heat | Floor Insulation | [7 empty] | Retrofit | RTF Approved | 2017-03-28 | ResMFWeatherization_v3_4.xlsm | RTF Active UES (Deemed) | 0 | 0 | 5.34 | Yes | -50.51 | 0
RHVEN12408 | Heating Zone 3 | All Cooling Zones | Residential | HVAC | Envelope | Insulation | Single Family - Existing | Floor Insulation | R0 to R30 | Any Electric Heat | 0.69 | 1.2 | 0.64 | Insulation Single Family - Existing Floor Insulation R0 to R30 Any Electric Heat |  | Existing | Single Family |  | 1.41 | 45 | 2022-04-01 |  | per Square feet of area insulated | R-value 30 |  | Any Electric Heat | Floor Insulation | [7 empty] | Retrofit | BPA Qualified |  |  | BPA Qualified UES | 0 | 0 | 1.67 | Yes | 19.4 | 0
LHVEN12465 | Heating Zone 3 | All Cooling Zones | Residential | HVAC | Envelope | Insulation | Single Family - Existing - Low Income | Floor Insulation | R0 to R30 | Any Electric Heat | 0.69 | 1.2 | 0.64 | Insulation Single Family - Existing - Low Income Floor Insulation R0 to R30 Any Electric Heat | Low Income | Existing | Single Family |  | 1.32 | 45 | 2022-04-01 |  | per Square feet of area insulated | R-value 30 |  | Any Electric Heat | Floor Insulation | [7 empty] | Retrofit | BPA Qualified |  |  | BPA Qualified UES | 0 | 0 | 2.7 | Yes | -49.3 | 0
RHVEN10119 | Heating Zone 3 | All Cooling Zones | Residential | HVAC | Envelope | Insulation | Multifamily - Existing - Low Rise | Attic Insulation | R0 to R38 | Any Electric Heat | 1.1 | 1.5 | 1.02 | Insulation Multifamily - Existing - Low Rise Attic Insulation R0 to R38 Any Electric Heat |  | Existing | Multifamily Low Rise |  | 0.98 | 45 | 2022-04-01 |  | per Square feet of area insulated | R-value 38 |  | Any Electric Heat | Attic Insulation | [7 empty] | Retrofit | RTF Approved | 2017-03-28 | ResMFWeatherization_v3_4.xlsm | RTF Active UES (Deemed) | 0 | 0 | 2.52 | Yes | -21.74 | 0
LHVEN10047 | Heating Zone 3 | All Cooling Zones | Residential | HVAC | Envelope | Insulation | Multifamily - Existing - Low Rise - Low Income | Attic Insulation | R0 to R38 | Any Electric Heat | 1.1 | 1.5 | 1.02 | Insulation Multifamily - Existing - Low Rise - Low Income Attic Insulation R0 to R38 Any Electric Heat | Low Income | Existing | Multifamily Low Rise |  | 0.73 | 45 | 2022-04-01 |  | per Square feet of area insulated | R-value 38 |  | Any Electric Heat | Attic Insulation | [7 empty] | Retrofit | RTF Approved | 2017-03-28 | ResMFWeatherization_v3_4.xlsm | RTF Active UES (Deemed) | 0 | 0 | 3.21 | Yes | -33.17 | 0
RHVEN12396 | Heating Zone 3 | All Cooling Zones | Residential | HVAC | Envelope | Insulation | Single Family - Existing | Attic Insulation | R0 to R38 | Any Electric Heat | 1.98 | 2.35 | 1.84 | Insulation Single Family - Existing Attic Insulation R0 to R38 Any Electric Heat |  | Existing | Single Family |  | 1.24 | 45 | 2022-04-01 |  | per Square feet of area insulated | R-value 38 |  | Any Electric Heat | Attic Insulation | [7 empty] | Retrofit | BPA Qualified |  |  | BPA Qualified UES | 0 | 0 | 5.5 | Yes | 5.91 | 0
LHVEN12453 | Heating Zone 3 | All Cooling Zones | Residential | HVAC | Envelope | Insulation | Single Family - Existing - Low Income | Attic Insulation | R0 to R38 | Any Electric Heat | 1.98 | 2.35 | 1.84 | Insulation Single Family - Existing - Low Income Attic Insulation R0 to R38 Any Electric Heat | Low Income | Existing | Single Family |  | 0.98 | 45 | 2022-04-01 |  | per Square feet of area insulated | R-value 38 |  | Any Electric Heat | Attic Insulation | [7 empty] | Retrofit | BPA Qualified |  |  | BPA Qualified UES | 0 | 0 | 9.5 | Yes | -96.8 | 0
RHVEN11734 | Heating Zone 3 | All Cooling Zones | Residential | HVAC | Envelope | Insulation | Multifamily - Existing - Low Rise | Attic Insulation | R0 to R49 | Any Electric Heat | 1.16 | 1.65 | 1.07 | Insulation Multifamily - Existing - Low Rise Attic Insulation R0 to R49 Any Electric Heat |  | Existing | Multifamily Low Rise |  | 1.26 | 45 | 2022-04-01 |  | per Square feet of area insulated | R-value 49 |  | Any Electric Heat | Attic Insulation | [7 empty] | Retrofit | RTF Approved | 2017-03-28 | ResMFWeatherization_v3_4.xlsm | RTF Active UES (Deemed) | 0 | 0 | 2.07 | Yes | -9.24 | 0
LHVEN11749 | Heating Zone 3 | All Cooling Zones | Residential | HVAC | Envelope | Insulation | Multifamily - Existing - Low Rise - Low Income | Attic Insulation | R0 to R49 | Any Electric Heat | 1.16 | 1.65 | 1.07 | Insulation Multifamily - Existing - Low Rise - Low Income Attic Insulation R0 to R49 Any Electric Heat | Low Income | Existing | Multifamily Low Rise |  | 0.84 | 45 | 2022-04-01 |  | per Square feet of area insulated | R-value 49 |  | Any Electric Heat | Attic Insulation | [7 empty] | Retrofit | RTF Approved | 2017-03-28 | ResMFWeatherization_v3_4.xlsm | RTF Active UES (Deemed) | 0 | 0 | 2.96 | Yes | -29.48 | 0
RHVEN12397 | Heating Zone 3 | All Cooling Zones | Residential | HVAC | Envelope | Insulation | Single Family - Existing | Attic Insulation | R0 to R49 | Any Electric Heat | 2.01 | 2.35 | 1.86 | Insulation Single Family - Existing Attic Insulation R0 to R49 Any Electric Heat |  | Existing | Single Family |  | 1.49 | 45 | 2022-04-01 |  | per Square feet of area insulated | R-value 49 |  | Any Electric Heat | Attic Insulation | [7 empty] | Retrofit | BPA Qualified |  |  | BPA Qualified UES | 0 | 0 | 4.64 | Yes | 7 | 0
LHVEN12454 | Heating Zone 3 | All Cooling Zones | Residential | HVAC | Envelope | Insulation | Single Family - Existing - Low Income | Attic Insulation | R0 to R49 | Any Electric Heat | 2.01 | 2.35 | 1.86 | Insulation Single Family - Existing - Low Income Attic Insulation R0 to R49 Any Electric Heat | Low Income | Existing | Single Family |  | 1.12 | 45 | 2022-04-01 |  | per Square feet of area insulated | R-value 49 |  | Any Electric Heat | Attic Insulation | [7 empty] | Retrofit | BPA Qualified |  |  | BPA Qualified UES | 0 | 0 | 8.4 | Yes | -94.4 | 0
RHVEN10099 | Heating Zone 3 | All Cooling Zones | Residential | HVAC | Envelope | Insulation | Manufactured Home - Existing | Floor Insulation | R11 to R22 | Any Electric Heat | 0.41 | 0.6 | 0.38 | Insulation Manufactured Home - Existing Floor Insulation R11 to R22 Any Electric Heat |  | Existing | Manufactured Home |  | 1.28 | 25 | 2022-04-01 |  | per Square feet of area insulated | R-value 22 |  | Any Electric Heat | Floor Insulation | [7 empty] | Retrofit | RTF Approved | 2016-01-21 | ResMHWeatherization_v4_2 | RTF Active UES (Deemed) | 0 | 0 | 0.83 | No | 39.23 | 0
LHVEN10027 | Heating Zone 3 | All Cooling Zones | Residential | HVAC | Envelope | Insulation | Manufactured Home - Existing - Low Income | Floor Insulation | R11 to R22 | Any Electric Heat | 0.41 | 0.6 | 0.38 | Insulation Manufactured Home - Existing - Low Income Floor Insulation R11 to R22 Any Electric Heat | Low Income | Existing | Manufactured Home |  | 0.5 | 25 | 2022-04-01 |  | per Square feet of area insulated | R-value 22 |  | Any Electric Heat | Floor Insulation | [7 empty] | Retrofit | RTF Approved | 2016-01-21 | ResMHWeatherization_v4_2 | RTF Active UES (Deemed) | 0 | 0 | 1.1 | Yes | 50.8 | 0
RHVEN10097 | Heating Zone 3 | All Cooling Zones | Residential | HVAC | Envelope | Insulation | Manufactured Home - Existing | Attic Insulation | R11 to R30 | Any Electric Heat | 0.4 | 0.45 | 0.37 | Insulation Manufactured Home - Existing Attic Insulation R11 to R30 Any Electric Heat |  | Existing | Manufactured Home |  | 2.91 | 25 | 2022-04-01 |  | per Square feet of area insulated | R-value 30 |  | Any Electric Heat | Attic Insulation | [7 empty] | Retrofit | RTF Approved | 2016-01-21 | ResMHWeatherization_v4_2 | RTF Active UES (Deemed) | 0 | 0 | 0.35 | No | 92.24 | 0
LHVEN10025 | Heating Zone 3 | All Cooling Zones | Residential | HVAC | Envelope | Insulation | Manufactured Home - Existing - Low Income | Attic Insulation | R11 to R30 | Any Electric Heat | 0.4 | 0.45 | 0.37 | Insulation Manufactured Home - Existing - Low Income Attic Insulation R11 to R30 Any Electric Heat | Low Income | Existing | Manufactured Home |  | 0.24 | 25 | 2022-04-01 |  | per Square feet of area insulated | R-value 30 |  | Any Electric Heat | Attic Insulation | [7 empty] | Retrofit | RTF Approved | 2016-01-21 | ResMHWeatherization_v4_2 | RTF Active UES (Deemed) | 0 | 0 | 0.9 | No | 84.8 | 0
RHVEN12398 | Heating Zone 3 | All Cooling Zones | Residential | HVAC | Envelope | Insulation | Single Family - Existing | Attic Insulation | R11 to R38 | Any Electric Heat | 0.67 | 1.05 | 0.62 | Insulation Single Family - Existing Attic Insulation R11 to R38 Any Electric Heat |  | Existing | Single Family |  | 0.99 | 45 | 2022-04-01 |  | per Square feet of area insulated | R-value 38 |  | Any Electric Heat | Attic Insulation | [7 empty] | Retrofit | BPA Qualified |  |  | BPA Qualified UES | 0 | 0 | 2.34 | Yes | 13.88 | 0
LHVEN12455 | Heating Zone 3 | All Cooling Zones | Residential | HVAC | Envelope | Insulation | Single Family - Existing - Low Income | Attic Insulation | R11 to R38 | Any Electric Heat | 0.67 | 1.05 | 0.62 | Insulation Single Family - Existing - Low Income Attic Insulation R11 to R38 Any Electric Heat | Low Income | Existing | Single Family |  | 0.84 | 45 | 2022-04-01 |  | per Square feet of area insulated | R-value 38 |  | Any Electric Heat | Attic Insulation | [7 empty] | Retrofit | BPA Qualified |  |  | BPA Qualified UES | 0 | 0 | 1.6 | Yes | -0.7 | 0
RHVEN12399 | Heating Zone 3 | All Cooling Zones | Residential | HVAC | Envelope | Insulation | Single Family - Existing | Attic Insulation | R11 to R49 | Any Electric Heat | 0.7 | 1.05 | 0.65 | Insulation Single Family - Existing Attic Insulation R11 to R49 Any Electric Heat |  | Existing | Single Family |  | 1.24 | 45 | 2022-04-01 |  | per Square feet of area insulated | R-value 49 |  | Any Electric Heat | Attic Insulation | [7 empty] | Retrofit | BPA Qualified |  |  | BPA Qualified UES | 0 | 0 | 1.95 | Yes | 16.68 | 0
LHVEN12456 | Heating Zone 3 | All Cooling Zones | Residential | HVAC | Envelope | Insulation | Single Family - Existing - Low Income | Attic Insulation | R11 to R49 | Any Electric Heat | 0.7 | 1.05 | 0.65 | Insulation Single Family - Existing - Low Income Attic Insulation R11 to R49 Any Electric Heat | Low Income | Existing | Single Family |  | 0.98 | 45 | 2022-04-01 |  | per Square feet of area insulated | R-value 49 |  | Any Electric Heat | Attic Insulation | [7 empty] | Retrofit | BPA Qualified |  |  | BPA Qualified UES | 0 | 0 | 1.4 | Yes | 7.9 | 0
RHVEN10124 | Heating Zone 3 | All Cooling Zones | Residential | HVAC | Envelope | Insulation | Multifamily - Existing - Low Rise | Floor Insulation | R19 to R30 | Any Electric Heat | 0.56 | 0.39 | 0.52 | Insulation Multifamily - Existing - Low Rise Floor Insulation R19 to R30 Any Electric Heat |  | Existing | Multifamily Low Rise |  | 0.71 | 45 | 2022-04-01 |  | per Square feet of area insulated | R-value 30 |  | Any Electric Heat | Floor Insulation | [7 empty] | Retrofit | RTF Approved | 2017-03-28 | ResMFWeatherization_v3_4.xlsm | RTF Active UES (Deemed) | 0 | 0 | 1.77 | Yes | 2.51 | 0
LHVEN10052 | Heating Zone 3 | All Cooling Zones | Residential | HVAC | Envelope | Insulation | Multifamily - Existing - Low Rise - Low Income | Floor Insulation | R19 to R30 | Any Electric Heat | 0.56 | 0.39 | 0.52 | Insulation Multifamily - Existing - Low Rise - Low Income Floor Insulation R19 to R30 Any Electric Heat | Low Income | Existing | Multifamily Low Rise |  | 0.87 | 45 | 2022-04-01 |  | per Square feet of area insulated | R-value 30 |  | Any Electric Heat | Floor Insulation | [7 empty] | Retrofit | RTF Approved | 2017-03-28 | ResMFWeatherization_v3_4.xlsm | RTF Active UES (Deemed) | 0 | 0 | 1.52 | Yes | 15.21 | 0
RHVEN12409 | Heating Zone 3 | All Cooling Zones | Residential | HVAC | Envelope | Insulation | Single Family - Existing | Floor Insulation | R19 to R30 | Any Electric Heat | 0.22 | 0.15 | 0.2 | Insulation Single Family - Existing Floor Insulation R19 to R30 Any Electric Heat |  | Existing | Single Family |  | 1.01 | 45 | 2022-04-01 |  | per Square feet of area insulated | R-value 30 |  | Any Electric Heat | Floor Insulation | [7 empty] | Retrofit | BPA Qualified |  |  | BPA Qualified UES | 0 | 0 | 0.75 | No | 43.3 | 0
LHVEN12466 | Heating Zone 3 | All Cooling Zones | Residential | HVAC | Envelope | Insulation | Single Family - Existing - Low Income | Floor Insulation | R19 to R30 | Any Electric Heat | 0.22 | 0.15 | 0.2 | Insulation Single Family - Existing - Low Income Floor Insulation R19 to R30 Any Electric Heat | Low Income | Existing | Single Family |  | 1.17 | 45 | 2022-04-01 |  | per Square feet of area insulated | R-value 30 |  | Any Electric Heat | Floor Insulation | [7 empty] | Retrofit | BPA Qualified |  |  | BPA Qualified UES | 0 | 0 | 0.3 | No | 441.4 | 0
RHVEN10120 | Heating Zone 3 | All Cooling Zones | Residential | HVAC | Envelope | Insulation | Multifamily - Existing - Low Rise | Attic Insulation | R19 to R38 | Any Electric Heat | 0.28 | 0.6 | 0.26 | Insulation Multifamily - Existing - Low Rise Attic Insulation R19 to R38 Any Electric Heat |  | Existing | Multifamily Low Rise |  | 0.5 | 45 | 2022-04-01 |  | per Square feet of area insulated | R-value 38 |  | Any Electric Heat | Attic Insulation | [7 empty] | Retrofit | RTF Approved | 2017-03-28 | ResMFWeatherization_v3_4.xlsm | RTF Active UES (Deemed) | 0 | 0 | 1.27 | Yes | 33.97 | 0
LHVEN10048 | Heating Zone 3 | All Cooling Zones | Residential | HVAC | Envelope | Insulation | Multifamily - Existing - Low Rise - Low Income | Attic Insulation | R19 to R38 | Any Electric Heat | 0.28 | 0.6 | 0.26 | Insulation Multifamily - Existing - Low Rise - Low Income Attic Insulation R19 to R38 Any Electric Heat | Low Income | Existing | Multifamily Low Rise |  | 0.55 | 45 | 2022-04-01 |  | per Square feet of area insulated | R-value 38 |  | Any Electric Heat | Attic Insulation | [7 empty] | Retrofit | RTF Approved | 2017-03-28 | ResMFWeatherization_v3_4.xlsm | RTF Active UES (Deemed) | 0 | 0 | 1.09 | Yes | 51.01 | 0
RHVEN12400 | Heating Zone 3 | All Cooling Zones | Residential | HVAC | Envelope | Insulation | Single Family - Existing | Attic Insulation | R19 to R38 | Any Electric Heat | 0.24 | 0.3 | 0.22 | Insulation Single Family - Existing Attic Insulation R19 to R38 Any Electric Heat |  | Existing | Single Family |  | 0.99 | 45 | 2022-04-01 |  | per Square feet of area insulated | R-value 38 |  | Any Electric Heat | Attic Insulation | [7 empty] | Retrofit | BPA Qualified |  |  | BPA Qualified UES | 0 | 0 | 0.83 | No | 39.14 | 0
LHVEN12457 | Heating Zone 3 | All Cooling Zones | Residential | HVAC | Envelope | Insulation | Single Family - Existing - Low Income | Attic Insulation | R19 to R38 | Any Electric Heat | 0.24 | 0.3 | 0.22 | Insulation Single Family - Existing - Low Income Attic Insulation R19 to R38 Any Electric Heat | Low Income | Existing | Single Family |  | 0.74 | 45 | 2022-04-01 |  | per Square feet of area insulated | R-value 38 |  | Any Electric Heat | Attic Insulation | [7 empty] | Retrofit | BPA Qualified |  |  | BPA Qualified UES | 0 | 0 | 0.8 | No | 109.1 | 0
RHVEN11737 | Heating Zone 3 | All Cooling Zones | Residential | HVAC | Envelope | Insulation | Multifamily - Existing - Low Rise | Attic Insulation | R19 to R49 | Any Electric Heat | 0.34 | 0.6 | 0.32 | Insulation Multifamily - Existing - Low Rise Attic Insulation R19 to R49 Any Electric Heat |  | Existing | Multifamily Low Rise |  | 0.78 | 45 | 2022-04-01 |  | per Square feet of area insulated | R-value 49 |  | Any Electric Heat | Attic Insulation | [7 empty] | Retrofit | RTF Approved | 2017-03-28 | ResMFWeatherization_v3_4.xlsm | RTF Active UES (Deemed) | 0 | 0 | 0.99 | No | 66.94 | 0
LHVEN11752 | Heating Zone 3 | All Cooling Zones | Residential | HVAC | Envelope | Insulation | Multifamily - Existing - Low Rise - Low Income | Attic Insulation | R19 to R49 | Any Electric Heat | 0.34 | 0.6 | 0.32 | Insulation Multifamily - Existing - Low Rise - Low Income Attic Insulation R19 to R49 Any Electric Heat | Low Income | Existing | Multifamily Low Rise |  | 0.66 | 45 | 2022-04-01 |  | per Square feet of area insulated | R-value 49 |  | Any Electric Heat | Attic Insulation | [7 empty] | Retrofit | RTF Approved | 2017-03-28 | ResMFWeatherization_v3_4.xlsm | RTF Active UES (Deemed) | 0 | 0 | 1.11 | Yes | 49.28 | 0
RHVEN12401 | Heating Zone 3 | All Cooling Zones | Residential | HVAC | Envelope | Insulation | Single Family - Existing | Attic Insulation | R19 to R49 | Any Electric Heat | 0.27 | 0.3 | 0.25 | Insulation Single Family - Existing Attic Insulation R19 to R49 Any Electric Heat |  | Existing | Single Family |  | 1.05 | 45 | 2022-04-01 |  | per Square feet of area insulated | R-value 49 |  | Any Electric Heat | Attic Insulation | [7 empty] | Retrofit | BPA Qualified |  |  | BPA Qualified UES | 0 | 0 | 0.88 | No | 37.01 | 0
LHVEN12458 | Heating Zone 3 | All Cooling Zones | Residential | HVAC | Envelope | Insulation | Single Family - Existing - Low Income | Attic Insulation | R19 to R49 | Any Electric Heat | 0.27 | 0.3 | 0.25 | Insulation Single Family - Existing - Low Income Attic Insulation R19 to R49 Any Electric Heat | Low Income | Existing | Single Family |  | 0.88 | 45 | 2022-04-01 |  | per Square feet of area insulated | R-value 49 |  | Any Electric Heat | Attic Insulation | [7 empty] | Retrofit | BPA Qualified |  |  | BPA Qualified UES | 0 | 0 | 0.8 | No | 106.1 | 0
RHVEN12402 | Heating Zone 3 | All Cooling Zones | Residential | HVAC | Envelope | Insulation | Single Family - Existing | Attic Insulation | R30 to R38 | Any Electric Heat | 0.06 | 0.09 | 0.06 | Insulation Single Family - Existing Attic Insulation R30 to R38 Any Electric Heat |  | Existing | Single Family |  | 0.61 | 45 | 2022-04-01 |  | per Square feet of area insulated | R-value 38 |  | Any Electric Heat | Attic Insulation | [7 empty] | Retrofit | BPA Qualified |  |  | BPA Qualified UES | 0 | 0 | 0.35 | No | 92.83 | 0
LHVEN12459 | Heating Zone 3 | All Cooling Zones | Residential | HVAC | Envelope | Insulation | Single Family - Existing - Low Income | Attic Insulation | R30 to R38 | Any Electric Heat | 0.06 | 0.09 | 0.06 | Insulation Single Family - Existing - Low Income Attic Insulation R30 to R38 Any Electric Heat | Low Income | Existing | Single Family |  | 0.6 | 45 | 2022-04-01 |  | per Square feet of area insulated | R-value 38 |  | Any Electric Heat | Attic Insulation | [7 empty] | Retrofit | BPA Qualified |  |  | BPA Qualified UES | 0 | 0 | 0.3 | No | 396.7 | 0
RHVEN12403 | Heating Zone 3 | All Cooling Zones | Residential | HVAC | Envelope | Insulation | Single Family - Existing | Attic Insulation | R30 to R49 | Any Electric Heat | 0.08 | 0.12 | 0.08 | Insulation Single Family - Existing Attic Insulation R30 to R49 Any Electric Heat |  | Existing | Single Family |  | 0.89 | 45 | 2022-04-01 |  | per Square feet of area insulated | R-value 49 |  | Any Electric Heat | Attic Insulation | [7 empty] | Retrofit | BPA Qualified |  |  | BPA Qualified UES | 0 | 0 | 0.32 | No | 101.93 | 0
LHVEN12460 | Heating Zone 3 | All Cooling Zones | Residential | HVAC | Envelope | Insulation | Single Family - Existing - Low Income | Attic Insulation | R30 to R49 | Any Electric Heat | 0.08 | 0.12 | 0.08 | Insulation Single Family - Existing - Low Income Attic Insulation R30 to R49 Any Electric Heat | Low Income | Existing | Single Family |  | 0.74 | 45 | 2022-04-01 |  | per Square feet of area insulated | R-value 49 |  | Any Electric Heat | Attic Insulation | [7 empty] | Retrofit | BPA Qualified |  |  | BPA Qualified UES | 0 | 0 | 0.4 | No | 301 | 0
RHVEN10121 | Heating Zone 3 | All Cooling Zones | Residential | HVAC | Envelope | Insulation | Multifamily - Existing - Low Rise | Attic Insulation | R38 to R49 | Any Electric Heat | 0.06 | 0.15 | 0.05 | Insulation Multifamily - Existing - Low Rise Attic Insulation R38 to R49 Any Electric Heat |  | Existing | Multifamily Low Rise |  | 0.5 | 45 | 2022-04-01 |  | per Square feet of area insulated | R-value 49 |  | Any Electric Heat | Attic Insulation | [7 empty] | Retrofit | RTF Approved | 2017-03-28 | ResMFWeatherization_v3_4.xlsm | RTF Active UES (Deemed) | 0 | 0 | 0.26 | No | 471.35 | 0
LHVEN10049 | Heating Zone 3 | All Cooling Zones | Residential | HVAC | Envelope | Insulation | Multifamily - Existing - Low Rise - Low Income | Attic Insulation | R38 to R49 | Any Electric Heat | 0.06 | 0.15 | 0.05 | Insulation Multifamily - Existing - Low Rise - Low Income Attic Insulation R38 to R49 Any Electric Heat | Low Income | Existing | Multifamily Low Rise |  | 0.48 | 45 | 2022-04-01 |  | per Square feet of area insulated | R-value 49 |  | Any Electric Heat | Attic Insulation | [7 empty] | Retrofit | RTF Approved | 2017-03-28 | ResMFWeatherization_v3_4.xlsm | RTF Active UES (Deemed) | 0 | 0 | 0.26 | No | 462.5 | 0
RHVEN11922 | Heating Zone 3 | All Cooling Zones | Residential | HVAC | Envelope | Windows | Manufactured Home - Existing | Prime Windows and Patio Doors | Single Pane Base Window to 0.22 or better, Patio door to 0.30 or better | Any Electric Heat | 17.52 | 8 | 16.24 | Windows Manufactured Home - Existing Prime Windows and Patio Doors Single Pane Base Window to 0.22 or better, Patio door to 0.30 or better Any Electric Heat |  | Existing | Manufactured Home |  | 22.18 | 25 | 2022-04-01 |  | per Square feet of window replaced | Window u-factor .22 or better; Patio door u-factor .30 or better |  | Any Electric Heat | Window | [7 empty] | Retrofit | RTF Approved | 2016-01-21 | ResMHWeatherization_v4_2 | RTF Active UES (Deemed) | 0.01 | 0.01 | 2.05 | Yes | 15.86 | 0.01
LHVEN11920 | Heating Zone 3 | All Cooling Zones | Residential | HVAC | Envelope | Windows | Manufactured Home - Existing - Low Income | Prime Windows and Patio Doors | Single Pane Base Window to 0.22 or better, Patio door to 0.30 or better | Any Electric Heat | 17.52 | 20 | 16.24 | Windows Manufactured Home - Existing - Low Income Prime Windows and Patio Doors Single Pane Base Window to 0.22 or better, Patio door to 0.30 or better Any Electric Heat | Low Income | Existing | Manufactured Home |  | 21.97 | 25 | 2022-04-01 |  | per Square feet of window replaced | Window u-factor .22 or better; Patio door u-factor .30 or better |  | Any Electric Heat | Window | [7 empty] | Retrofit | RTF Approved | 2016-01-21 | ResMHWeatherization_v4_2 | RTF Active UES (Deemed) | 0.01 | 0.01 | 2.6 | Yes | -50.9 | 0.01
RHVEN12830 | Heating Zone 3 | All Cooling Zones | Residential | HVAC | Envelope | Windows | Multifamily - Existing - Low Rise | Prime Windows and Patio Doors | Single Pane Base Window to 0.22 or better, Patio door to 0.30 or better | Any Electric Heat | 45.42 | 16 | 42.16 | Windows Multifamily - Existing - Low Rise Prime Windows and Patio Doors Single Pane Base Window to 0.22 or better, Patio door to 0.30 or better Any Electric Heat |  | Existing | Multifamily Low Rise |  | 26.98 | 45 | 2022-04-01 |  | per Square feet of window replaced | Window u-factor .22 or better; Patio door u-factor .30 or better |  | Any Electric Heat | Window | [7 empty] | Retrofit | RTF Approved | 2017-03-28 | ResMFWeatherization_v3_4.xlsm | RTF Active UES (Deemed) | 0.02 | 0.02 | 3.8 | Yes | -40.82 | 0
LHVEN12836 | Heating Zone 3 | All Cooling Zones | Residential | HVAC | Envelope | Windows | Multifamily - Existing - Low Rise - Low Income | Prime Windows and Patio Doors | Single Pane Base Window to 0.22 or better, Patio door to 0.30 or better | Any Electric Heat | 45.42 | 20 | 42.16 | Windows Multifamily - Existing - Low Rise - Low Income Prime Windows and Patio Doors Single Pane Base Window to 0.22 or better, Patio door to 0.30 or better Any Electric Heat | Low Income | Existing | Multifamily Low Rise |  | 19.87 | 45 | 2022-04-01 |  | per Square feet of window replaced | Window u-factor .22 or better; Patio door u-factor .30 or better |  | Any Electric Heat | Window | [7 empty] | Retrofit | RTF Approved | 2017-03-28 | ResMFWeatherization_v3_4.xlsm | RTF Active UES (Deemed) | 0.02 | 0.02 | 5.06 | Yes | -49.07 | 0.02
RHVEN12422 | Heating Zone 3 | All Cooling Zones | Residential | HVAC | Envelope | Windows | Single Family - Existing | Prime Windows and Patio Doors | Single Pane Base Window to 0.22 or better, Patio door to 0.30 or better | Any Electric Heat | 7.69 | 8 | 7.13 | Windows Single Family - Existing Prime Windows and Patio Doors Single Pane Base Window to 0.22 or better, Patio door to 0.30 or better Any Electric Heat |  | Existing | Single Family |  | 26.25 | 45 | 2022-04-01 |  | per Square feet of window replaced | Window u-factor .22 or better; Patio door u-factor .30 or better |  | Any Electric Heat | Window | [7 empty] | Retrofit | BPA Qualified |  |  | BPA Qualified UES | 0 | 0 | 1.01 | Yes | 32.26 | 0
LHVEN12479 | Heating Zone 3 | All Cooling Zones | Residential | HVAC | Envelope | Windows | Single Family - Existing - Low Income | Prime Windows and Patio Doors | Single Pane Base Window to 0.22 or better, Patio door to 0.30 or better | Any Electric Heat | 7.69 | 20 | 7.13 | Windows Single Family - Existing - Low Income Prime Windows and Patio Doors Single Pane Base Window to 0.22 or better, Patio door to 0.30 or better Any Electric Heat | Low Income | Existing | Single Family |  | 21.8 | 45 | 2022-04-01 |  | per Square feet of window replaced | Window u-factor .22 or better; Patio door u-factor .30 or better |  | Any Electric Heat | Window | [7 empty] | Retrofit | BPA Qualified |  |  | BPA Qualified UES | 0.01 | 0.01 | 1.9 | Yes | -22.3 | 0.01
RHVEN10199 | Heating Zone 3 | All Cooling Zones | Residential | HVAC | Envelope | Windows | Manufactured Home - Existing | Prime Windows and Patio Doors | Single Pane Base Window to 0.30 or better, Patio door to 0.35 or better | Any Electric Heat | 16.3 | 6 | 15.12 | Windows Manufactured Home - Existing Prime Windows and Patio Doors Single Pane Base Window to 0.30 or better, Patio door to 0.35 or better Any Electric Heat |  | Existing | Manufactured Home |  | 18.53 | 25 | 2022-04-01 |  | per Square feet of window replaced | Window u-factor .30 or better; Patio door u-factor .35 or better |  | Any Electric Heat | Window | [7 empty] | Retrofit | RTF Approved | 2016-01-21 | ResMHWeatherization_v4_2 | RTF Active UES (Deemed) | 0.01 | 0.01 | 2.28 | Yes | 14.24 | 0.01
LHVEN10181 | Heating Zone 3 | All Cooling Zones | Residential | HVAC | Envelope | Windows | Manufactured Home - Existing - Low Income | Prime Windows and Patio Doors | Single Pane Base Window to 0.30 or better, Patio door to 0.35 or better | Any Electric Heat | 16.3 | 20 | 15.12 | Windows Manufactured Home - Existing - Low Income Prime Windows and Patio Doors Single Pane Base Window to 0.30 or better, Patio door to 0.35 or better Any Electric Heat | Low Income | Existing | Manufactured Home |  | 20.61 | 25 | 2022-04-01 |  | per Square feet of window replaced | Window u-factor .30 or better; Patio door u-factor .35 or better |  | Any Electric Heat | Window | [7 empty] | Retrofit | RTF Approved | 2016-01-21 | ResMHWeatherization_v4_2 | RTF Active UES (Deemed) | 0.01 | 0.01 | 2.7 | Yes | -54.8 | 0.01
RHVEN10193 | Heating Zone 3 | All Cooling Zones | Residential | HVAC | Envelope | Windows | Multifamily - Existing - Low Rise | Prime Windows and Patio Doors | Single Pane Base Window to 0.30 or better, Patio door to 0.35 or better | Any Electric Heat | 40.92 | 12 | 37.98 | Windows Multifamily - Existing - Low Rise Prime Windows and Patio Doors Single Pane Base Window to 0.30 or better, Patio door to 0.35 or better Any Electric Heat |  | Existing | Multifamily Low Rise |  | 23.3 | 45 | 2022-04-01 |  | per Square feet of window replaced | Window u-factor .30 or better; Patio door u-factor .35 or better |  | Any Electric Heat | Window | [7 empty] | Retrofit | RTF Approved | 2017-03-28 | ResMFWeatherization_v3_4.xlsm | RTF Active UES (Deemed) | 0.02 | 0.02 | 3.96 | Yes | -42.38 | 0
LHVEN10175 | Heating Zone 3 | All Cooling Zones | Residential | HVAC | Envelope | Windows | Multifamily - Existing - Low Rise - Low Income | Prime Windows and Patio Doors | Single Pane Base Window to 0.30 or better, Patio door to 0.35 or better | Any Electric Heat | 40.92 | 20 | 37.98 | Windows Multifamily - Existing - Low Rise - Low Income Prime Windows and Patio Doors Single Pane Base Window to 0.30 or better, Patio door to 0.35 or better Any Electric Heat | Low Income | Existing | Multifamily Low Rise |  | 17.81 | 45 | 2022-04-01 |  | per Square feet of window replaced | Window u-factor .30 or better; Patio door u-factor .35 or better |  | Any Electric Heat | Window | [7 empty] | Retrofit | RTF Approved | 2017-03-28 | ResMFWeatherization_v3_4.xlsm | RTF Active UES (Deemed) | 0.02 | 0.02 | 5.07 | Yes | -49.11 | 0.02
RHVEN12420 | Heating Zone 3 | All Cooling Zones | Residential | HVAC | Envelope | Windows | Single Family - Existing | Prime Windows and Patio Doors | Single Pane Base Window to 0.30 or better, Patio door to 0.35 or better | Any Electric Heat | 6.97 | 6 | 6.46 | Windows Single Family - Existing Prime Windows and Patio Doors Single Pane Base Window to 0.30 or better, Patio door to 0.35 or better Any Electric Heat |  | Existing | Single Family |  | 22.6 | 45 | 2022-04-01 |  | per Square feet of window replaced | Window u-factor .30 or better; Patio door u-factor .35 or better |  | Any Electric Heat | Window | [7 empty] | Retrofit | BPA Qualified |  |  | BPA Qualified UES | 0 | 0 | 1.06 | Yes | 30.64 | 0
LHVEN12477 | Heating Zone 3 | All Cooling Zones | Residential | HVAC | Envelope | Windows | Single Family - Existing - Low Income | Prime Windows and Patio Doors | Single Pane Base Window to 0.30 or better, Patio door to 0.35 or better | Any Electric Heat | 6.97 | 20 | 6.46 | Windows Single Family - Existing - Low Income Prime Windows and Patio Doors Single Pane Base Window to 0.30 or better, Patio door to 0.35 or better Any Electric Heat | Low Income | Existing | Single Family |  | 18.51 | 45 | 2022-04-01 |  | per Square feet of window replaced | Window u-factor .30 or better; Patio door u-factor .35 or better |  | Any Electric Heat | Window | [7 empty] | Retrofit | BPA Qualified |  |  | BPA Qualified UES | 0.01 | 0.01 | 2.1 | Yes | -29.1 | 0.01
RHVEN12858 | Heating Zone 3 | All Cooling Zones | Residential | HVAC | Envelope | Windows | Manufactured Home - Existing | Low-E Storm Windows | Single Pane Metal | Any Electric Heat | 15.72 | 2 | 14.58 | Windows Manufactured Home - Existing Low-E Storm Windows Single Pane Metal Any Electric Heat |  | Existing | Manufactured Home |  | 9.84 | 20 | 2022-04-01 |  | per Square foot | ENERGY STAR |  | Any Electric Heat | Window | [7 empty] | Retrofit | RTF Approved | 2016-01-21 | ResMHWeatherization_v4_2 | RTF Active UES (Deemed) | 0.01 | 0.01 | 3.6 | Yes | 9.01 | 0.01
LHVEN12859 | Heating Zone 3 | All Cooling Zones | Residential | HVAC | Envelope | Windows | Manufactured Home - Existing - Low Income | Low-E Storm Windows | Single Pane Metal | Any Electric Heat | 15.72 | 10 | 14.58 | Windows Manufactured Home - Existing - Low Income Low-E Storm Windows Single Pane Metal Any Electric Heat | Low Income | Existing | Manufactured Home |  | 9.84 | 20 | 2022-04-01 |  | per Square foot | ENERGY STAR |  | Any Electric Heat | Window | [7 empty] | Retrofit | RTF Approved | 2016-01-21 | ResMHWeatherization_v4_2 | RTF Active UES (Deemed) | 0.01 | 0.01 | 3.9 | Yes | -76.5 | 0.01
RHVEN13184 | Heating Zone 3 | All Cooling Zones | Residential | HVAC | Envelope | Windows | Multifamily - Existing - Low Rise | Low-E Storm Windows | Single Pane Metal | Any Electric Heat | 40.73 | 2 | 37.81 | Windows Multifamily - Existing - Low Rise Low-E Storm Windows Single Pane Metal Any Electric Heat |  | Existing | Multifamily Low Rise |  | 9.83 | 20 | 2022-04-01 |  | per Square foot | ENERGY STAR |  | Any Electric Heat | Window | [7 empty] | Retrofit | RTF Approved | 2017-03-28 | ResMFWeatherization_v3_4.xlsm | RTF Active UES (Deemed) | 0.02 | 0.02 | 6.66 | Yes | -57.07 | 0
LHVEN13193 | Heating Zone 3 | All Cooling Zones | Residential | HVAC | Envelope | Windows | Multifamily - Existing - Low Rise - Low Income | Low-E Storm Windows | Single Pane Metal | Any Electric Heat | 40.73 | 10 | 37.81 | Windows Multifamily - Existing - Low Rise - Low Income Low-E Storm Windows Single Pane Metal Any Electric Heat | Low Income | Existing | Multifamily Low Rise |  | 9.92 | 20 | 2022-04-01 |  | per Square foot | ENERGY STAR |  | Any Electric Heat | Window | [7 empty] | Retrofit | RTF Approved | 2017-03-28 | ResMFWeatherization_v3_4.xlsm | RTF Active UES (Deemed) | 0.02 | 0.02 | 6.67 | Yes | -55.74 | 0.02
RHVEN12960 | Heating Zone 3 | All Cooling Zones | Residential | HVAC | Envelope | Windows | Single Family - Existing | Low-E Storm Windows | Single Pane Metal | Any Electric Heat | 6.89 | 2 | 6.39 | Windows Single Family - Existing Low-E Storm Windows Single Pane Metal Any Electric Heat |  | Existing | Single Family |  | 9.81 | 20 | 2022-04-01 |  | per Square foot | ENERGY STAR |  | Any Electric Heat | Window | [7 empty] | Retrofit | BPA Qualified |  |  | BPA Qualified UES | 0 | 0 | 1.58 | Yes | 20.49 | 0
LHVEN12961 | Heating Zone 3 | All Cooling Zones | Residential | HVAC | Envelope | Windows | Single Family - Existing - Low Income | Low-E Storm Windows | Single Pane Metal | Any Electric Heat | 6.89 | 10 | 6.39 | Windows Single Family - Existing - Low Income Low-E Storm Windows Single Pane Metal Any Electric Heat | Low Income | Existing | Single Family |  | 8.94 | 20 | 2022-04-01 |  | per Square foot | ENERGY STAR |  | Any Electric Heat | Window | [7 empty] | Retrofit | BPA Qualified |  |  | BPA Qualified UES | 0 | 0 | 1.7 | Yes | -8.22 | 0
RHVEN12860 | Heating Zone 3 | All Cooling Zones | Residential | HVAC | Envelope | Windows | Manufactured Home - Existing | Low-E Storm Windows | Single Pane Wood | Any Electric Heat | 15.72 | 2 | 14.58 | Windows Manufactured Home - Existing Low-E Storm Windows Single Pane Wood Any Electric Heat |  | Existing | Manufactured Home |  | 9.84 | 20 | 2022-04-01 |  | per Square foot | ENERGY STAR |  | Any Electric Heat | Window | [7 empty] | Retrofit | RTF Approved | 2016-01-21 | ResMHWeatherization_v4_2 | RTF Active UES (Deemed) | 0.01 | 0.01 | 3.6 | Yes | 9.01 | 0.01
LHVEN12861 | Heating Zone 3 | All Cooling Zones | Residential | HVAC | Envelope | Windows | Manufactured Home - Existing - Low Income | Low-E Storm Windows | Single Pane Wood | Any Electric Heat | 15.72 | 10 | 14.58 | Windows Manufactured Home - Existing - Low Income Low-E Storm Windows Single Pane Wood Any Electric Heat | Low Income | Existing | Manufactured Home |  | 9.84 | 20 | 2022-04-01 |  | per Square foot | ENERGY STAR |  | Any Electric Heat | Window | [7 empty] | Retrofit | RTF Approved | 2016-01-21 | ResMHWeatherization_v4_2 | RTF Active UES (Deemed) | 0.01 | 0.01 | 2.5 | Yes | -49.8 | 0.01
RHVEN13183 | Heating Zone 3 | All Cooling Zones | Residential | HVAC | Envelope | Windows | Multifamily - Existing - Low Rise | Low-E Storm Windows | Single Pane Wood | Any Electric Heat | 32.06 | 2 | 29.76 | Windows Multifamily - Existing - Low Rise Low-E Storm Windows Single Pane Wood Any Electric Heat |  | Existing | Multifamily Low Rise |  | 9.83 | 20 | 2022-04-01 |  | per Square foot | ENERGY STAR |  | Any Electric Heat | Window | [7 empty] | Retrofit | RTF Approved | 2017-03-28 | ResMFWeatherization_v3_4.xlsm | RTF Active UES (Deemed) | 0.01 | 0.01 | 5.25 | Yes | -51.24 | 0
LHVEN13192 | Heating Zone 3 | All Cooling Zones | Residential | HVAC | Envelope | Windows | Multifamily - Existing - Low Rise - Low Income | Low-E Storm Windows | Single Pane Wood | Any Electric Heat | 32.06 | 10 | 29.76 | Windows Multifamily - Existing - Low Rise - Low Income Low-E Storm Windows Single Pane Wood Any Electric Heat | Low Income | Existing | Multifamily Low Rise |  | 9.92 | 20 | 2022-04-01 |  | per Square foot | ENERGY STAR |  | Any Electric Heat | Window | [7 empty] | Retrofit | RTF Approved | 2017-03-28 | ResMFWeatherization_v3_4.xlsm | RTF Active UES (Deemed) | 0.01 | 0.01 | 5.27 | Yes | -50.19 | 0.02
RHVEN12974 | Heating Zone 3 | All Cooling Zones | Residential | HVAC | Envelope | Windows | Single Family - Existing | Low-E Storm Windows | Single Pane Wood | Any Electric Heat | 6.89 | 2 | 6.39 | Windows Single Family - Existing Low-E Storm Windows Single Pane Wood Any Electric Heat |  | Existing | Single Family |  | 9.81 | 20 | 2022-04-01 |  | per Square foot | ENERGY STAR |  | Any Electric Heat | Window | [7 empty] | Retrofit | BPA Qualified |  |  | BPA Qualified UES | 0 | 0 | 1.58 | Yes | 20.49 | 0
LHVEN12975 | Heating Zone 3 | All Cooling Zones | Residential | HVAC | Envelope | Windows | Single Family - Existing - Low Income | Low-E Storm Windows | Single Pane Wood | Any Electric Heat | 6.89 | 10 | 6.39 | Windows Single Family - Existing - Low Income Low-E Storm Windows Single Pane Wood Any Electric Heat | Low Income | Existing | Single Family |  | 8.94 | 20 | 2022-04-01 |  | per Square foot | ENERGY STAR |  | Any Electric Heat | Window | [7 empty] | Retrofit | BPA Qualified |  |  | BPA Qualified UES | 0.01 | 0.01 | 2.5 | Yes | -43.8 | 0.01
RHVHS14387 | Heating Zone 3 | All Cooling Zones | Residential | HVAC | HVAC System | Duct Sealing-Prescriptive | Manufactured Home - Existing | Duct Re-Sealing-Prescriptive |  | Any Electric Heat | 647.06 | 200 | 600 | Duct Sealing-Prescriptive Manufactured Home - Existing Prescriptive Any Electric Heat |  | Existing | Manufactured Home |  | 549 | 18 | 2022-04-01 |  |  |  |  | Any Electric Heat | [8 empty] | Retrofit | RTF Approved | 2016-12-06 |  | RTF Active Standard Protocol | 0.37 | 0.37 | 2.24 | Yes | -35.4 | 0.31
RHVHS14388 | Heating Zone 3 | All Cooling Zones | Residential | HVAC | HVAC System | Duct Sealing-Prescriptive | Manufactured Home - Existing - Low Income | Duct Re-Sealing-Prescriptive |  | Any Electric Heat | 647.06 | 500 | 600 | Duct Sealing-Prescriptive Manufactured Home - Existing - Low Income Prescriptive Any Electric Heat | Low Income | Existing | Manufactured Home |  | 549 | 18 | 2022-04-01 |  |  |  |  | Any Electric Heat | [8 empty] | Retrofit | RTF Approved | 2016-12-06 |  | RTF Active Standard Protocol | 0.37 | 0.37 | 2.24 | Yes | -35.4 | 0.31
RHVHS14389 | Heating Zone 3 | All Cooling Zones | Residential | HVAC | HVAC System | Duct Sealing-Prescriptive | Single Family - Existing | Duct Re-Sealing-Prescriptive |  | Any Electric Heat | 1413.26 | 250 | 1312 | Duct Sealing-Prescriptive Single Family - Existing Prescriptive Any Electric Heat |  | Existing | Single Family |  | 631.58 | 20 | 2022-04-01 |  |  |  |  | Any Electric Heat | [8 empty] | Retrofit | BPA Qualified |  |  | BPA Qualified UES | 0.49 | 0.49 | 3.4 | Yes | -32.45 | 0.67
RHVHS14390 | Heating Zone 3 | All Cooling Zones | Residential | HVAC | HVAC System | Duct Sealing-Prescriptive | Single Family - Existing - Low Income | Duct Re-Sealing-Prescriptive |  | Any Electric Heat | 1413.26 | 500 | 1312 | Duct Sealing-Prescriptive Single Family - Existing - Low Income Prescriptive Any Electric Heat | Low Income | Existing | Single Family |  | 631.58 | 20 | 2022-04-01 |  |  |  |  | Any Electric Heat | [8 empty] | Retrofit | BPA Qualified |  |  | BPA Qualified UES | 0.49 | 0.49 | 3.4 | Yes | -32.45 | 0.67
RHVHS14391 | Heating Zone 3 | All Cooling Zones | Residential | HVAC | HVAC System | Duct Sealing-PTCS | Manufactured Home - Existing | Duct Re-Sealing-PTCS |  | Any Electric Heat | 647.06 | 200 | 600 | Duct Sealing-PTCS Manufactured Home - Existing PTCS Any Electric Heat |  | Existing | Manufactured Home |  | 549 | 18 | 2022-04-01 |  |  |  |  | Any Electric Heat | [8 empty] | Retrofit | RTF Approved | 2016-12-06 |  | RTF Active Standard Protocol | 0.37 | 0.37 | 2.24 | Yes | -35.4 | 0.31
RHVHS14392 | Heating Zone 3 | All Cooling Zones | Residential | HVAC | HVAC System | Duct Sealing-PTCS | Manufactured Home - Existing - Low Income | Duct Re-Sealing-PTCS |  | Any Electric Heat | 647.06 | 500 | 600 | Duct Sealing-PTCS Manufactured Home - Existing - Low Income PTCS Any Electric Heat | Low Income | Existing | Manufactured Home |  | 549 | 18 | 2022-04-01 |  |  |  |  | Any Electric Heat | [8 empty] | Retrofit | RTF Approved | 2016-12-06 |  | RTF Active Standard Protocol | 0.37 | 0.37 | 2.24 | Yes | -35.4 | 0.31
RHVHS14393 | Heating Zone 3 | All Cooling Zones | Residential | HVAC | HVAC System | Duct Sealing-PTCS | Single Family - Existing | Duct Re-Sealing-PTCS |  | Any Electric Heat | 1413.26 | 250 | 1312 | Duct Sealing-PTCS Single Family - Existing PTCS Any Electric Heat |  | Existing | Single Family |  | 631.58 | 20 | 2022-04-01 |  |  |  |  | Any Electric Heat | [8 empty] | Retrofit | BPA Qualified |  |  | BPA Qualified UES | 0.49 | 0.49 | 3.4 | Yes | -32.45 | 0.67
RHVHS14394 | Heating Zone 3 | All Cooling Zones | Residential | HVAC | HVAC System | Duct Sealing-PTCS | Single Family - Existing - Low Income | Duct Re-Sealing-PTCS |  | Any Electric Heat | 1413.26 | 500 | 1312 | Duct Sealing-PTCS Single Family - Existing - Low Income PTCS Any Electric Heat | Low Income | Existing | Single Family |  | 631.58 | 20 | 2022-04-01 |  |  |  |  | Any Electric Heat | [8 empty] | Retrofit | BPA Qualified |  |  | BPA Qualified UES | 0.49 | 0.49 | 3.4 | Yes | -32.45 | 0.67
RHVHS12065 | Heating Zone 3 | All Cooling Zones | Residential | HVAC | HVAC System | Duct Sealing-Prescriptive | Manufactured Home - Existing | Prescriptive |  | Any Electric Heat | 647.06 | 200 | 600 | Duct Sealing-Prescriptive Manufactured Home - Existing Prescriptive Any Electric Heat |  | Existing | Manufactured Home |  | 549 | 18 | 2017-10-01 |  |  |  |  | Any Electric Heat | [8 empty] | Retrofit | RTF Approved | 2016-12-06 |  | RTF Active Standard Protocol | 0.37 | 0.37 | 2.24 | Yes | -35.4 | 0.31
LHVHS12062 | Heating Zone 3 | All Cooling Zones | Residential | HVAC | HVAC System | Duct Sealing-Prescriptive | Manufactured Home - Existing - Low Income | Prescriptive |  | Any Electric Heat | 647.06 | 500 | 600 | Duct Sealing-Prescriptive Manufactured Home - Existing Prescriptive Any Electric Heat Low Income | Low Income | Existing | Manufactured Home |  | 549 | 18 | 2017-10-01 |  |  |  |  | Any Electric Heat | [8 empty] | Retrofit | RTF Approved | 2016-12-06 |  | RTF Active Standard Protocol | 0.37 | 0.37 | 2.24 | Yes | -35.4 | 0.31
RHVHS12071 | Heating Zone 3 | All Cooling Zones | Residential | HVAC | HVAC System | Duct Sealing-Prescriptive | Single Family - Existing | Prescriptive |  | Any Electric Heat | 1413.26 | 250 | 1312 | Duct Sealing-Prescriptive Single Family - Existing Prescriptive Any Electric Heat |  | Existing | Single Family |  | 631.58 | 20 | 2019-10-01 |  |  |  |  | Any Electric Heat | [8 empty] | Retrofit | BPA Qualified |  |  | BPA Qualified UES | 0.49 | 0.49 | 3.4 | Yes | -32.45 | 0.67
LHVHS12068 | Heating Zone 3 | All Cooling Zones | Residential | HVAC | HVAC System | Duct Sealing-Prescriptive | Single Family - Existing - Low Income | Prescriptive |  | Any Electric Heat | 1413.26 | 500 | 1312 | Duct Sealing-Prescriptive Single Family - Existing Prescriptive Any Electric Heat Low Income | Low Income | Existing | Single Family |  | 631.58 | 20 | 2019-10-01 |  |  |  |  | Any Electric Heat | [8 empty] | Retrofit | BPA Qualified |  |  | BPA Qualified UES | 0.49 | 0.49 | 3.4 | Yes | -32.45 | 0.67
RHVHS12083 | Heating Zone 3 | All Cooling Zones | Residential | HVAC | HVAC System | Duct Sealing-PTCS | Manufactured Home - Existing | PTCS |  | Any Electric Heat | 647.06 | 200 | 600 | Duct Sealing-PTCS Manufactured Home - Existing PTCS Any Electric Heat |  | Existing | Manufactured Home |  | 549 | 18 | 2017-10-01 |  |  |  |  | Any Electric Heat | [8 empty] | Retrofit | RTF Approved | 2016-12-06 |  | RTF Active Standard Protocol | 0.37 | 0.37 | 2.24 | Yes | -35.4 | 0.31
LHVHS12080 | Heating Zone 3 | All Cooling Zones | Residential | HVAC | HVAC System | Duct Sealing-PTCS | Manufactured Home - Existing - Low Income | PTCS |  | Any Electric Heat | 647.06 | 500 | 600 | Duct Sealing-PTCS Manufactured Home - Existing PTCS Any Electric Heat Low Income | Low Income | Existing | Manufactured Home |  | 549 | 18 | 2017-10-01 |  |  |  |  | Any Electric Heat | [8 empty] | Retrofit | RTF Approved | 2016-12-06 |  | RTF Active Standard Protocol | 0.37 | 0.37 | 2.24 | Yes | -35.4 | 0.31
RHVHS11387 | Heating Zone 3 | All Cooling Zones | Residential | HVAC | HVAC System | Duct Sealing-PTCS | Single Family - Existing | PTCS |  | Any Electric Heat | 1413.26 | 250 | 1312 | Duct Sealing-PTCS Single Family - Existing PTCS Any Electric Heat |  | Existing | Single Family |  | 631.58 | 20 | 2019-10-01 |  |  |  |  | Any Electric Heat | [8 empty] | Retrofit | BPA Qualified |  |  | BPA Qualified UES | 0.49 | 0.49 | 3.4 | Yes | -32.45 | 0.67
LHVHS12098 | Heating Zone 3 | All Cooling Zones | Residential | HVAC | HVAC System | Duct Sealing-PTCS | Single Family - Existing - Low Income | PTCS |  | Any Electric Heat | 1413.26 | 500 | 1312 | Duct Sealing-PTCS Single Family - Existing PTCS Any Electric Heat Low Income | Low Income | Existing | Single Family |  | 631.58 | 20 | 2019-10-01 |  |  |  |  | Any Electric Heat | [8 empty] | Retrofit | BPA Qualified |  |  | BPA Qualified UES | 0.49 | 0.49 | 3.4 | Yes | -32.45 | 0.67
RHVEN11533 | Heating Zone 3 | All Cooling Zones | Residential | HVAC | Envelope | Air Sealing | Manufactured Home - Existing | Whole House Air Sealing |  | Any Electric Heat | 0.26 | 0.25 | 0.24 | Air Sealing Manufactured Home - Existing Whole House Air Sealing Any Electric Heat |  | Existing | Manufactured Home |  | 0.64 | 25 | 2022-04-01 |  | per CFM50 reduction |  |  | Any Electric Heat | [8 empty] | Retrofit | RTF Approved | 2016-01-21 | ResMHWeatherization_v4_2 | RTF Active UES (Deemed) | 0 | 0 | 1.04 | Yes | 31.32 | 0
LHVEN11527 | Heating Zone 3 | All Cooling Zones | Residential | HVAC | Envelope | Air Sealing | Manufactured Home - Existing - Low Income | Whole House Air Sealing |  | Any Electric Heat | 0.26 | 0.25 | 0.24 | Air Sealing Manufactured Home - Existing - Low Income Whole House Air Sealing Any Electric Heat | Low Income | Existing | Manufactured Home |  | 0.68 | 25 | 2022-04-01 |  | per CFM50 reduction |  |  | Any Electric Heat | [8 empty] | Retrofit | RTF Approved | 2016-01-21 | ResMHWeatherization_v4_2 | RTF Active UES (Deemed) | 0 | 0 | 1.4 | Yes | 5.1 | 0
RHVEN12424 | Heating Zone 3 | All Cooling Zones | Residential | HVAC | Envelope | Air Sealing | Single Family - Existing | Whole House Air Sealing |  | Any Electric Heat | 0.18 | 0.2 | 0.16 | Air Sealing Single Family - Existing Whole House Air Sealing Any Electric Heat |  | Existing | Single Family |  | 0.64 | 15 | 2022-04-01 |  | per CFM50 reduction |  |  | Any Electric Heat | [8 empty] | Retrofit | BPA Qualified |  |  | BPA Qualified UES | 0 | 0 | 0.5 | No | 63.62 | 0
LHVEN12481 | Heating Zone 3 | All Cooling Zones | Residential | HVAC | Envelope | Air Sealing | Single Family - Existing - Low Income | Whole House Air Sealing |  | Any Electric Heat | 0.18 | 0.2 | 0.16 | Air Sealing Single Family - Existing - Low Income Whole House Air Sealing Any Electric Heat | Low Income | Existing | Single Family |  | 0.66 | 15 | 2022-04-01 |  | per CFM50 reduction |  |  | Any Electric Heat | [8 empty] | Retrofit | BPA Qualified |  |  | BPA Qualified UES | 0 | 0 | 1.3 | Yes | 22.5 | 0
RHVHS14256 | Heating Zone 3 | All Cooling Zones | Residential | HVAC | HVAC System | Thermostats | Any Residential | Advanced Smart Thermostat | Forced Air Furnace | By Request | 653.73 | 140 | 606.2 | Thermostats Any Residential Advanced Smart Thermostat Forced Air Furnace By Request |  | New or Existing | Any Residential |  | 240.35 | 5 | 2022-04-01 |  |  |  |  | Forced Air Furnace | [8 empty] | Retrofit | RTF Approved | 2017-11-09 | ResConnectedTstats_v1.0.xlsm | RTF Active UES (Deemed) | 0.34 | 0.34 | 1.88 | Yes | -15.36 | 0.31
RHVHS14257 | Heating Zone 3 | All Cooling Zones | Residential | HVAC | HVAC System | Thermostats | Any Residential | Advanced Smart Thermostat | Heat Pump | By Request | 1231.88 | 140 | 1142.55 | Thermostats Any Residential Advanced Smart Thermostat Heat Pump By Request |  | New or Existing | Any Residential |  | 240.35 | 5 | 2022-04-01 |  |  |  |  | Heat Pump | [8 empty] | Retrofit | RTF Approved | 2017-11-09 | ResConnectedTstats_v1.0.xlsm | RTF Active UES (Deemed) | 0.62 | 0.61 | 3.46 | Yes | -53.88 | 0.59
RWBHO14325 | Heating Zone 3 | All Cooling Zones | Residential | Whole Bldg/Meter Level | Homes | Energy Saver Kits | Kit 11 | 4 LEDs, Advanced Smart Thermostat (ASHP) |  | By Request | 1271.84 | 160 | 1182.94 | Energy Saver Kits Kit 11 4 LEDs, Advanced Smart Thermostat (Air Source Heat Pump) By Request |  |  |  | By Request | 253.3 | 5 | 2022-04-01 | [13 empty] | Retrofit | RTF Approved |  |  | RTF Active UES (Deemed) | 0.64 | 0.65 | 2.95 | Yes | -50.37 | 0
RWBHO14322 | Heating Zone 3 | All Cooling Zones | Residential | Whole Bldg/Meter Level | Homes | Energy Saver Kits | Kit 11 | 4 LEDs, Advanced Smart Thermostat (FAF) |  | By Request | 693.69 | 160 | 645.2 | Energy Saver Kits Kit 11 4 LEDs, Advanced Smart Thermostat (Forced Air Furnace) By Request |  |  |  | By Request | 253.3 | 6 | 2022-04-01 | [13 empty] | Retrofit | RTF Approved |  |  | RTF Active UES (Deemed) | 0.36 | 0.36 | 1.71 | Yes | -10.55 | 0
RWBHO14331 | Heating Zone 3 | All Cooling Zones | Residential | Whole Bldg/Meter Level | Homes | Energy Saver Kits | Kit 12 | 8 LEDs, Advanced Smart Thermostat (ASHP) |  | By Request | 1311.8 | 170 | 1220.11 | Energy Saver Kits Kit 12 8 LEDs, Advanced Smart Thermostat (Air Source Heat Pump) By Request |  |  |  | By Request | 266.3 | 6 | 2022-04-01 | [13 empty] | Retrofit | RTF Approved |  |  | RTF Active UES (Deemed) | 0.66 | 0.66 | 2.99 | Yes | -49.62 | 0
RWBHO14328 | Heating Zone 3 | All Cooling Zones | Residential | Whole Bldg/Meter Level | Homes | Energy Saver Kits | Kit 12 | 8 LEDs, Advanced Smart Thermostat (FAF) |  | By Request | 733.65 | 170 | 682.37 | Energy Saver Kits Kit 12 8 LEDs, Advanced Smart Thermostat (Forced Air Furnace) By Request |  |  |  | By Request | 266.3 | 6 | 2022-04-01 | [13 empty] | Retrofit | RTF Approved |  |  | RTF Active UES (Deemed) | 0.37 | 0.38 | 1.81 | Yes | -14.03 | 0
RWBHO14343 | Heating Zone 3 | All Cooling Zones | Residential | Whole Bldg/Meter Level | Homes | Energy Saver Kits | Kit 14 | Load Sensing Power Strip, Advanced Smart Thermostat (ASHP) |  | By Request | 1278.49 | 170 | 1189.12 | Energy Saver Kits Kit 14 Load Sensing Power Strip, Advanced Smart Thermostat (Air Source Heat Pump) By Request |  |  |  | By Request | 270.3 | 5 | 2022-04-01 | [13 empty] | Retrofit | RTF Approved |  |  | RTF Active UES (Deemed) | 0.64 | 0.65 | 2.65 | Yes | -44.54 | 0
RWBHO14340 | Heating Zone 3 | All Cooling Zones | Residential | Whole Bldg/Meter Level | Homes | Energy Saver Kits | Kit 14 | Load Sensing Power Strip, Advanced Smart Thermostat (FAF) |  | By Request | 700.34 | 170 | 651.39 | Energy Saver Kits Kit 14 Load Sensing Power Strip, Advanced Smart Thermostat (Forced Air Furnace) By Request |  |  |  | By Request | 270.3 | 5 | 2022-04-01 | [13 empty] | Retrofit | RTF Approved |  |  | RTF Active UES (Deemed) | 0.36 | 0.36 | 1.49 | Yes | 2.64 | 0
RWBHO14349 | Heating Zone 3 | All Cooling Zones | Residential | Whole Bldg/Meter Level | Homes | Energy Saver Kits | Kit 15 | Load Sensing Power Strip, Thermostatic Shut-Off Valve, Advanced Smart Thermostat (ASHP) |  | By Request | 1307.65 | 185 | 1216.25 | Energy Saver Kits Kit 15 Load Sensing Power Strip, Thermostatic Shut-Off Valve, Advanced Smart Thermostat (Air Source Heat Pump) By Request |  |  |  | By Request | 287.7 | 5 | 2022-04-01 | [13 empty] | Retrofit | RTF Approved |  |  | RTF Active UES (Deemed) | 0.64 | 0.65 | 2.64 | Yes | -46.63 | 0
RWBHO14346 | Heating Zone 3 | All Cooling Zones | Residential | Whole Bldg/Meter Level | Homes | Energy Saver Kits | Kit 15 | Load Sensing Power Strip, Thermostatic Shut-Off Valve, Advanced Smart Thermostat (FAF) |  | By Request | 729.5 | 185 | 678.51 | Energy Saver Kits Kit 15 Load Sensing Power Strip, Thermostatic Shut-Off Valve, Advanced Smart Thermostat (Forced Air Furnace) By Request |  |  |  | By Request | 287.7 | 5 | 2022-04-01 | [13 empty] | Retrofit | RTF Approved |  |  | RTF Active UES (Deemed) | 0.36 | 0.36 | 1.55 | Yes | -3.93 | 0
RWBHO14337 | Heating Zone 3 | All Cooling Zones | Residential | Whole Bldg/Meter Level | Homes | Energy Saver Kits | Kit 13 | Thermostatic Shut-off Valve, Advanced Smart Thermostat (ASHP) |  | By Request | 1261.04 | 170 | 1172.89 | Energy Saver Kits Kit 13 Thermostatic Shut-off Valve, Advanced Smart Thermostat (Air Source Heat Pump) By Request |  |  |  | By Request | 257.8 | 5 | 2022-04-01 | [13 empty] | Retrofit | RTF Approved |  |  | RTF Active UES (Deemed) | 0.63 | 0.64 | 2.88 | Yes | -53.16 | 0
RWBHO14334 | Heating Zone 3 | All Cooling Zones | Residential | Whole Bldg/Meter Level | Homes | Energy Saver Kits | Kit 13 | Thermostatic Shut-off Valve, Advanced Smart Thermostat (FAF) |  | By Request | 682.89 | 170 | 635.16 | Energy Saver Kits Kit 13 Thermostatic Shut-off Valve, Advanced Smart Thermostat (Forced Air Furnace) By Request |  |  |  | By Request | 257.8 | 5 | 2022-04-01 | [13 empty] | Retrofit | RTF Approved |  |  | RTF Active UES (Deemed) | 0.35 | 0.35 | 1.66 | Yes | -12.45 | 0
RWHWH14266 | Heating Zone 3 | All Cooling Zones | Residential | Water Heating | Water Heaters | Heat Pump Water Heaters | Any Residential |  | 40 Gallon Tank Size | Conditioned Space | 979.63 | 600 | 912.25 | Heat Pump Water Heaters Any Residential 40 Gallon Tank Size Conditioned Space |  | Existing | Any Residential |  | 549.22 | 13 | 2022-04-01 | [5 empty] | Conditioned Space | [7 empty] | Retrofit | BPA Qualified |  |  | BPA Qualified UES | 0.21 | 0.22 | 1.83 | Yes | 9.44 | 0
LWHWH14278 | Heating Zone 3 | All Cooling Zones | Residential | Water Heating | Water Heaters | Heat Pump Water Heaters | Any Residential - Low Income |  | 40 Gallon Tank Size | Conditioned Space | 979.63 | 1850 | 912.25 | Heat Pump Water Heaters Any Residential - Low Income 40 Gallon Tank Size Conditioned Space | Low Income | Existing | Any Residential |  | 549.22 | 13 | 2022-04-01 | [5 empty] | Conditioned Space | [7 empty] | Retrofit | BPA Qualified |  |  | BPA Qualified UES | 0.21 | 0.22 | 1.83 | Yes | 9.44 | 0
RWHWH13080 | Heating Zone 3 | All Cooling Zones | Residential | Water Heating | Water Heaters | Heat Pump Water Heaters | Any Residential | Tier 1 | 50 gallons or greater | Conditioned Space | 1049.97 | 300 | 976.76 | Heat Pump Water Heaters Any Residential Tier 1 50 gallon and above Conditioned Space |  | Existing | Any Residential |  | 629 | 13 | 2022-04-01 |  |  | Tier 1 |  |  | Conditioned Space | [7 empty] | Lost Opportunity | BPA Qualified | 2018-01-30 | ResHPWH_v4_1.xlsm | BPA Qualified UES | 0.21 | 0.21 | 1.17 | Yes | 42.52 | 0.43
LWHWH13532 | Heating Zone 3 | All Cooling Zones | Residential | Water Heating | Water Heaters | Heat Pump Water Heaters | Any Residential - Low Income | Tier 1 | 50 gallons or greater | Conditioned Space | 1049.97 | 1850 | 976.76 | Heat Pump Water Heaters Any Residential - Low Income Tier 1 50 gallon and above Conditioned Space | Low Income | Existing | Any Residential |  | 629 | 13 | 2022-04-01 |  |  | Tier 1 |  |  | Conditioned Space | [7 empty] | Lost Opportunity | BPA Qualified | 2018-01-30 | ResHPWH_v4_1.xlsm | BPA Qualified UES | 0.21 | 0.21 | 1.17 | Yes | 42.52 | 0.43
RWHWH13086 | Heating Zone 3 | All Cooling Zones | Residential | Water Heating | Water Heaters | Heat Pump Water Heaters | Any Residential | Tier 2 | 50 gallons or greater | Conditioned Space | 1442.52 | 600 | 1341.99 | Heat Pump Water Heaters Any Residential Tier 2 50 gallon and above Conditioned Space |  | Existing | Any Residential |  | 629 | 13 | 2022-04-01 |  |  | Tier 2 |  |  | Conditioned Space | [7 empty] | Lost Opportunity | BPA Qualified | 2018-01-30 | ResHPWH_v4_1.xlsm | BPA Qualified UES | 0.28 | 0.27 | 1.43 | Yes | 26.86 | 0.56
LWHWH13534 | Heating Zone 3 | All Cooling Zones | Residential | Water Heating | Water Heaters | Heat Pump Water Heaters | Any Residential - Low Income | Tier 2 | 50 gallons or greater | Conditioned Space | 1442.52 | 2000 | 1341.99 | Heat Pump Water Heaters Any Residential - Low Income Tier 2 50 gallon and above Conditioned Space | Low Income | Existing | Any Residential |  | 629 | 13 | 2022-04-01 |  |  | Tier 2 |  |  | Conditioned Space | [7 empty] | Lost Opportunity | BPA Qualified | 2018-01-30 | ResHPWH_v4_1.xlsm | BPA Qualified UES | 0.28 | 0.27 | 1.43 | Yes | 26.86 | 0.56
RWHWH13104 | Heating Zone 3 | All Cooling Zones | Residential | Water Heating | Water Heaters | Heat Pump Water Heaters | Any Residential | Tier 3 | 50 gallons or greater | Conditioned Space | 1627.54 | 600 | 1514.07 | Heat Pump Water Heaters Any Residential Tier 3 50 gallon and above Conditioned Space |  | Existing | Any Residential |  | 629 | 13 | 2022-04-01 |  |  | Tier 3 |  |  | Conditioned Space | [7 empty] | Lost Opportunity | BPA Qualified | 2018-01-30 | ResHPWH_v4_1.xlsm | BPA Qualified UES | 0.32 | 0.31 | 1.63 | Yes | 18.5 | 0.65
LWHWH13536 | Heating Zone 3 | All Cooling Zones | Residential | Water Heating | Water Heaters | Heat Pump Water Heaters | Any Residential - Low Income | Tier 3 | 50 gallons or greater | Conditioned Space | 1627.54 | 2000 | 1514.07 | Heat Pump Water Heaters Any Residential - Low Income Tier 3 50 gallon and above Conditioned Space | Low Income | Existing | Any Residential |  | 629 | 13 | 2022-04-01 |  |  | Tier 3 |  |  | Conditioned Space | [7 empty] | Lost Opportunity | BPA Qualified | 2018-01-30 | ResHPWH_v4_1.xlsm | BPA Qualified UES | 0.32 | 0.31 | 1.63 | Yes | 18.5 | 0.65
RWHWH14284 | Heating Zone 3 | All Cooling Zones | Residential | Water Heating | Water Heaters | Heat Pump Water Heaters | Any Residential | Tier 4 | 50 gallons or greater | Conditioned Space | 2019.09 | 700 | 1878.35 | Heat Pump Water Heaters Any Residential Tier 4 50 gallon and above Conditioned Space |  | Existing | Any Residential |  | 727.16 | 13 | 2022-04-01 | [5 empty] | Conditioned Space | [7 empty] | Retrofit | RTF Approved | 2021-02-17 | ResHPWH_v5_2 | RTF Active UES (Deemed) | 0.41 | 0.41 | 0.75 | No | 94.66 | 0
LWHWH14296 | Heating Zone 3 | All Cooling Zones | Residential | Water Heating | Water Heaters | Heat Pump Water Heaters | Any Residential - Low Income | Tier 4 | 50 gallons or greater | Conditioned Space | 2019.09 | 2000 | 1878.35 | Heat Pump Water Heaters Any Residential - Low Income Tier 4 50 gallon and above Conditioned Space | Low Income | Existing | Any Residential |  | 727.16 | 13 | 2022-04-01 | [5 empty] | Conditioned Space | [7 empty] | Retrofit | RTF Approved | 2021-02-17 | ResHPWH_v5_2 | RTF Active UES (Deemed) | 0.41 | 0.41 | 0.75 | No | 94.66 | 0
RHVHS13914 | Heating Zone 3 | All Cooling Zones | Residential | HVAC | HVAC System | Thermostats | Any Residential | Advanced Smart Thermostat | Forced Air Furnace | Coupon or Instant Rebate | 653.73 | 140 | 606.2 | Thermostats Any Residential Advanced Smart Thermostat Forced Air Furnace Coupon or Instant Rebate |  | New or Existing | Any Residential | Coupon or Instant Rebate | 240.35 | 5 | 2022-04-01 |  |  |  |  | Forced Air Furnace | [8 empty] | Retrofit | RTF Approved | 2017-11-09 | ResConnectedTstats_v1.0.xlsm | RTF Active UES (Deemed) | 0.34 | 0.34 | 1.88 | Yes | -15.36 | 0.31
RHVHS13915 | Heating Zone 3 | All Cooling Zones | Residential | HVAC | HVAC System | Thermostats | Any Residential | Advanced Smart Thermostat | Heat Pump | Coupon or Instant Rebate | 1231.88 | 140 | 1142.55 | Thermostats Any Residential Advanced Smart Thermostat Heat Pump Coupon or Instant Rebate |  | New or Existing | Any Residential | Coupon or Instant Rebate | 240.35 | 5 | 2022-04-01 |  |  |  |  | Heat Pump | [8 empty] | Retrofit | RTF Approved | 2017-11-09 | ResConnectedTstats_v1.0.xlsm | RTF Active UES (Deemed) | 0.62 | 0.61 | 3.46 | Yes | -53.88 | 0.59
RHVHS13250 | Heating Zone 3 | All Cooling Zones | Residential | HVAC | HVAC System | Thermostats | Any Residential | Advanced Smart Thermostat | Forced Air Furnace | Direct Install | 653.73 | 165 | 606.2 | Thermostats Any Residential Advanced Smart Thermostat Forced Air Furnace Direct Install |  | New or Existing | Any Residential | Direct Install | 294.25 | 5 | 2022-04-01 |  |  |  |  | Forced Air Furnace | [8 empty] | Retrofit | RTF Approved | 2017-11-09 | ResConnectedTstats_v1.0.xlsm | RTF Active UES (Deemed) | 0.34 | 0.34 | 1.53 | Yes | 4.68 | 0.31
LHVHS13722 | Heating Zone 3 | All Cooling Zones | Residential | HVAC | HVAC System | Thermostats | Any Residential - Low Income | Advanced Smart Thermostat | Forced Air Furnace | Direct Install | 653.73 | 400 | 606.2 | Thermostats Any Residential - Low Income Advanced Smart Thermostat Forced Air Furnace Direct Install | Low Income | New or Existing | Any Residential | Direct Install | 294.25 | 5 | 2019-10-01 |  |  |  |  | Forced Air Furnace | [8 empty] | Retrofit | RTF Approved | 2017-11-09 | ResConnectedTstats_v1.0.xlsm | RTF Active UES (Deemed) | 0.34 | 0.34 | 1.53 | Yes | 4.68 | 0.31
RHVHS13253 | Heating Zone 3 | All Cooling Zones | Residential | HVAC | HVAC System | Thermostats | Any Residential | Advanced Smart Thermostat | Heat Pump | Direct Install | 1231.88 | 165 | 1142.55 | Thermostats Any Residential Advanced Smart Thermostat Heat Pump Direct Install |  | New or Existing | Any Residential | Direct Install | 294.25 | 5 | 2022-04-01 |  |  |  |  | Heat Pump | [8 empty] | Retrofit | RTF Approved | 2017-11-09 | ResConnectedTstats_v1.0.xlsm | RTF Active UES (Deemed) | 0.62 | 0.61 | 2.83 | Yes | -43.24 | 0.59
LHVHS13721 | Heating Zone 3 | All Cooling Zones | Residential | HVAC | HVAC System | Thermostats | Any Residential - Low Income | Advanced Smart Thermostat | Heat Pump | Direct Install | 1231.88 | 400 | 1142.55 | Thermostats Any Residential - Low Income Advanced Smart Thermostat Heat Pump Direct Install | Low Income | New or Existing | Any Residential | Direct Install | 294.25 | 5 | 2019-10-01 |  |  |  |  | Heat Pump | [8 empty] | Retrofit | RTF Approved | 2017-11-09 | ResConnectedTstats_v1.0.xlsm | RTF Active UES (Deemed) | 0.62 | 0.61 | 2.83 | Yes | -43.24 | 0.59
RHVEN12537 | Heating Zone 3 | All Cooling Zones | Residential | HVAC | Envelope | Windows | Single Family - Existing | Prime Windows and Patio Doors | Double Pane Base Window to 0.22 or better, Patio door to 0.30 or better | Electric FAF | 4.89 | 5 | 4.55 | Windows Single Family - Existing Prime Windows and Patio Doors Double Pane Base Window to 0.22 or better, Patio door to 0.30 or better Electric FAF |  | Existing | Single Family |  | 26.25 | 45 | 2022-04-01 |  | per Square feet of window replaced | Window u-factor .22 or better; Patio door u-factor .30 or better |  | Electric FAF | Window | [7 empty] | Retrofit | RTF Approved | 2015-07-21 | ResSFWx_v3_4 | RTF Active UES (Deemed) | 0 | 0 | 0.21 | No | 334.87 | 0
LHVEN12709 | Heating Zone 3 | All Cooling Zones | Residential | HVAC | Envelope | Windows | Single Family - Existing - Low Income | Prime Windows and Patio Doors | Double Pane Base Window to 0.22 or better, Patio door to 0.30 or better | Electric FAF | 4.89 | 20 | 4.55 | Windows Single Family - Existing - Low Income Prime Windows and Patio Doors Double Pane Base Window to 0.22 or better, Patio door to 0.30 or better Electric FAF | Low Income | Existing | Single Family |  | 21.8 | 45 | 2022-04-01 |  | per Square feet of window replaced | Window u-factor .22 or better; Patio door u-factor .30 or better |  | Electric FAF | Window | [7 empty] | Retrofit | RTF Approved | 2015-07-21 | ResSFWx_v3_4 | RTF Active UES (Deemed) | 0.01 | 0 | 1.24 | Yes | 28.65 | 0
RHVEN12535 | Heating Zone 3 | All Cooling Zones | Residential | HVAC | Envelope | Windows | Single Family - Existing | Prime Windows and Patio Doors | Double Pane Base Window to 0.30 or better, Patio door to 0.35 or better | Electric FAF | 3.97 | 4 | 3.7 | Windows Single Family - Existing Prime Windows and Patio Doors Double Pane Base Window to 0.30 or better, Patio door to 0.35 or better Electric FAF |  | Existing | Single Family |  | 22.6 | 45 | 2022-04-01 |  | per Square feet of window replaced | Window u-factor .30 or better; Patio door u-factor .35 or better |  | Electric FAF | Window | [7 empty] | Retrofit | RTF Approved | 2015-07-21 | ResSFWx_v3_4 | RTF Active UES (Deemed) | 0 | 0 | 0.2 | No | 355.31 | 0
LHVEN12707 | Heating Zone 3 | All Cooling Zones | Residential | HVAC | Envelope | Windows | Single Family - Existing - Low Income | Prime Windows and Patio Doors | Double Pane Base Window to 0.30 or better, Patio door to 0.35 or better | Electric FAF | 3.97 | 20 | 3.7 | Windows Single Family - Existing - Low Income Prime Windows and Patio Doors Double Pane Base Window to 0.30 or better, Patio door to 0.35 or better Electric FAF | Low Income | Existing | Single Family |  | 18.51 | 45 | 2022-04-01 |  | per Square feet of window replaced | Window u-factor .30 or better; Patio door u-factor .35 or better |  | Electric FAF | Window | [7 empty] | Retrofit | RTF Approved | 2015-07-21 | ResSFWx_v3_4 | RTF Active UES (Deemed) | 0 | 0 | 1.26 | Yes | 26.53 | 0
RHVEN12950 | Heating Zone 3 | All Cooling Zones | Residential | HVAC | Envelope | Windows | Single Family - Existing | Low-E Storm Windows | Double Pane Metal | Electric FAF | 6.71 | 2 | 6.25 | Windows Single Family - Existing Low-E Storm Windows Double Pane Metal Electric FAF |  | Existing | Single Family |  | 9.81 | 20 | 2022-04-01 |  | per Square foot | ENERGY STAR |  | Electric FAF | Window | [7 empty] | Retrofit | RTF Approved | 2015-07-21 | ResSFWx_v3_4 | RTF Active UES (Deemed) | 0 | 0 | 0.55 | No | 123.98 | 0
LHVEN12951 | Heating Zone 3 | All Cooling Zones | Residential | HVAC | Envelope | Windows | Single Family - Existing - Low Income | Low-E Storm Windows | Double Pane Metal | Electric FAF | 6.71 | 10 | 6.25 | Windows Single Family - Existing - Low Income Low-E Storm Windows Double Pane Metal Electric FAF | Low Income | Existing | Single Family |  | 8.94 | 20 | 2022-04-01 |  | per Square foot | ENERGY STAR |  | Electric FAF | Window | [7 empty] | Retrofit | RTF Approved | 2015-07-21 | ResSFWx_v3_4 | RTF Active UES (Deemed) | 0 | 0 | 1.63 | Yes | -5.96 | 0
RHVEN12519 | Heating Zone 3 | All Cooling Zones | Residential | HVAC | Envelope | Insulation | Single Family - Existing | Wall Insulation | R0 to R11 | Electric FAF | 1.75 | 1.06 | 1.63 | Insulation Single Family - Existing Wall Insulation R0 to R11 Electric FAF |  | Existing | Single Family |  | 1.56 | 45 | 2022-04-01 |  | per Square feet of area insulated | R-value 11 |  | Electric FAF | Wall Insulation | [7 empty] | Retrofit | RTF Approved | 2015-07-21 | ResSFWx_v3_4 | RTF Active UES (Deemed) | 0 | 0 | 1.26 | Yes | 50.33 | 0
LHVEN12691 | Heating Zone 3 | All Cooling Zones | Residential | HVAC | Envelope | Insulation | Single Family - Existing - Low Income | Wall Insulation | R0 to R11 | Electric FAF | 1.75 | 1.06 | 1.63 | Insulation Single Family - Existing - Low Income Wall Insulation R0 to R11 Electric FAF | Low Income | Existing | Single Family |  | 1.39 | 45 | 2022-04-01 |  | per Square feet of area insulated | R-value 11 |  | Electric FAF | Wall Insulation | [7 empty] | Retrofit | RTF Approved | 2015-07-21 | ResSFWx_v3_4 | RTF Active UES (Deemed) | 0 | 0 | 6.41 | Yes | -86.78 | 0
RHVEN12520 | Heating Zone 3 | All Cooling Zones | Residential | HVAC | Envelope | Insulation | Single Family - Existing | Floor Insulation | R0 to R19 | Electric FAF | 0.55 | 0.54 | 0.51 | Insulation Single Family - Existing Floor Insulation R0 to R19 Electric FAF |  | Existing | Single Family |  | 1.01 | 45 | 2022-04-01 |  | per Square feet of area insulated | R-value 19 |  | Electric FAF | Floor Insulation | [7 empty] | Retrofit | RTF Approved | 2015-07-21 | ResSFWx_v3_4 | RTF Active UES (Deemed) | 0 | 0 | 0.61 | No | 110.84 | 0
LHVEN12692 | Heating Zone 3 | All Cooling Zones | Residential | HVAC | Envelope | Insulation | Single Family - Existing - Low Income | Floor Insulation | R0 to R19 | Electric FAF | 0.55 | 0.54 | 0.51 | Insulation Single Family - Existing - Low Income Floor Insulation R0 to R19 Electric FAF | Low Income | Existing | Single Family |  | 1.23 | 45 | 2022-04-01 |  | per Square feet of area insulated | R-value 19 |  | Electric FAF | Floor Insulation | [7 empty] | Retrofit | RTF Approved | 2015-07-21 | ResSFWx_v3_4 | RTF Active UES (Deemed) | 0 | 0 | 3.68 | Yes | -68.88 | 0
RHVEN12521 | Heating Zone 3 | All Cooling Zones | Residential | HVAC | Envelope | Insulation | Single Family - Existing | Floor Insulation | R0 to R25 | Electric FAF | 0.59 | 0.62 | 0.55 | Insulation Single Family - Existing Floor Insulation R0 to R25 Electric FAF |  | Existing | Single Family |  | 1.19 | 45 | 2022-04-01 |  | per Square feet of area insulated | R-Value 25 |  | Electric FAF | Floor Insulation | [7 empty] | Retrofit | RTF Approved | 2015-07-21 | ResSFWx_v3_4 | RTF Active UES (Deemed) | 0 | 0 | 0.56 | No | 121.41 | 0
LHVEN12693 | Heating Zone 3 | All Cooling Zones | Residential | HVAC | Envelope | Insulation | Single Family - Existing - Low Income | Floor Insulation | R0 to R25 | Electric FAF | 0.59 | 0.62 | 0.55 | Insulation Single Family - Existing - Low Income Floor Insulation R0 to R25 Electric FAF | Low Income | Existing | Single Family |  | 1.28 | 45 | 2022-04-01 |  | per Square feet of area insulated | R-Value 25 |  | Electric FAF | Floor Insulation | [7 empty] | Retrofit | RTF Approved | 2015-07-21 | ResSFWx_v3_4 | RTF Active UES (Deemed) | 0 | 0 | 3.79 | Yes | -69.67 | 0
RHVEN12522 | Heating Zone 3 | All Cooling Zones | Residential | HVAC | Envelope | Insulation | Single Family - Existing | Floor Insulation | R0 to R30 | Electric FAF | 0.62 | 0.62 | 0.57 | Insulation Single Family - Existing Floor Insulation R0 to R30 Electric FAF |  | Existing | Single Family |  | 1.41 | 45 | 2022-04-01 |  | per Square feet of area insulated | R-value 30 |  | Electric FAF | Floor Insulation | [7 empty] | Retrofit | RTF Approved | 2015-07-21 | ResSFWx_v3_4 | RTF Active UES (Deemed) | 0 | 0 | 0.49 | No | 138.7 | 0
LHVEN12694 | Heating Zone 3 | All Cooling Zones | Residential | HVAC | Envelope | Insulation | Single Family - Existing - Low Income | Floor Insulation | R0 to R30 | Electric FAF | 0.62 | 0.62 | 0.57 | Insulation Single Family - Existing - Low Income Floor Insulation R0 to R30 Electric FAF | Low Income | Existing | Single Family |  | 1.32 | 45 | 2022-04-01 |  | per Square feet of area insulated | R-value 30 |  | Electric FAF | Floor Insulation | [7 empty] | Retrofit | RTF Approved | 2015-07-21 | ResSFWx_v3_4 | RTF Active UES (Deemed) | 0 | 0 | 3.83 | Yes | -69.81 | 0
RHVEN12510 | Heating Zone 3 | All Cooling Zones | Residential | HVAC | Envelope | Insulation | Single Family - Existing | Attic Insulation | R0 to R38 | Electric FAF | 2.29 | 1.21 | 2.13 | Insulation Single Family - Existing Attic Insulation R0 to R38 Electric FAF |  | Existing | Single Family |  | 1.24 | 45 | 2022-04-01 |  | per Square feet of area insulated | R-value 38 |  | Electric FAF | Attic Insulation | [7 empty] | Retrofit | RTF Approved | 2015-07-21 | ResSFWx_v3_4 | RTF Active UES (Deemed) | 0 | 0 | 2.08 | Yes | 27.83 | 0
LHVEN12682 | Heating Zone 3 | All Cooling Zones | Residential | HVAC | Envelope | Insulation | Single Family - Existing - Low Income | Attic Insulation | R0 to R38 | Electric FAF | 2.29 | 1.21 | 2.13 | Insulation Single Family - Existing - Low Income Attic Insulation R0 to R38 Electric FAF | Low Income | Existing | Single Family |  | 0.98 | 45 | 2022-04-01 |  | per Square feet of area insulated | R-value 38 |  | Electric FAF | Attic Insulation | [7 empty] | Retrofit | RTF Approved | 2015-07-21 | ResSFWx_v3_4 | RTF Active UES (Deemed) | 0 | 0 | 12.42 | Yes | -101.34 | 0
RHVEN12511 | Heating Zone 3 | All Cooling Zones | Residential | HVAC | Envelope | Insulation | Single Family - Existing | Attic Insulation | R0 to R49 | Electric FAF | 2.32 | 1.22 | 2.16 | Insulation Single Family - Existing Attic Insulation R0 to R49 Electric FAF |  | Existing | Single Family |  | 1.49 | 45 | 2022-04-01 |  | per Square feet of area insulated | R-value 49 |  | Electric FAF | Attic Insulation | [7 empty] | Retrofit | RTF Approved | 2015-07-21 | ResSFWx_v3_4 | RTF Active UES (Deemed) | 0 | 0 | 1.75 | Yes | 34.24 | 0
LHVEN12683 | Heating Zone 3 | All Cooling Zones | Residential | HVAC | Envelope | Insulation | Single Family - Existing - Low Income | Attic Insulation | R0 to R49 | Electric FAF | 2.32 | 1.22 | 2.16 | Insulation Single Family - Existing - Low Income Attic Insulation R0 to R49 Electric FAF | Low Income | Existing | Single Family |  | 1.12 | 45 | 2022-04-01 |  | per Square feet of area insulated | R-value 49 |  | Electric FAF | Attic Insulation | [7 empty] | Retrofit | RTF Approved | 2015-07-21 | ResSFWx_v3_4 | RTF Active UES (Deemed) | 0 | 0 | 11.02 | Yes | -99.36 | 0
RHVEN12512 | Heating Zone 3 | All Cooling Zones | Residential | HVAC | Envelope | Insulation | Single Family - Existing | Attic Insulation | R11 to R38 | Electric FAF | 0.52 | 0.55 | 0.49 | Insulation Single Family - Existing Attic Insulation R11 to R38 Electric FAF |  | Existing | Single Family |  | 0.99 | 45 | 2022-04-01 |  | per Square feet of area insulated | R-value 38 |  | Electric FAF | Attic Insulation | [7 empty] | Retrofit | RTF Approved | 2015-07-21 | ResSFWx_v3_4 | RTF Active UES (Deemed) | 0 | 0 | 0.6 | No | 113.06 | 0
LHVEN12684 | Heating Zone 3 | All Cooling Zones | Residential | HVAC | Envelope | Insulation | Single Family - Existing - Low Income | Attic Insulation | R11 to R38 | Electric FAF | 0.52 | 0.55 | 0.49 | Insulation Single Family - Existing - Low Income Attic Insulation R11 to R38 Electric FAF | Low Income | Existing | Single Family |  | 0.84 | 45 | 2022-04-01 |  | per Square feet of area insulated | R-value 38 |  | Electric FAF | Attic Insulation | [7 empty] | Retrofit | RTF Approved | 2015-07-21 | ResSFWx_v3_4 | RTF Active UES (Deemed) | 0 | 0 | 2.18 | Yes | -36.12 | 0
RHVEN12513 | Heating Zone 3 | All Cooling Zones | Residential | HVAC | Envelope | Insulation | Single Family - Existing | Attic Insulation | R11 to R49 | Electric FAF | 0.56 | 0.55 | 0.52 | Insulation Single Family - Existing Attic Insulation R11 to R49 Electric FAF |  | Existing | Single Family |  | 1.24 | 45 | 2022-04-01 |  | per Square feet of area insulated | R-value 49 |  | Electric FAF | Attic Insulation | [7 empty] | Retrofit | RTF Approved | 2015-07-21 | ResSFWx_v3_4 | RTF Active UES (Deemed) | 0 | 0 | 0.5 | No | 135.07 | 0
LHVEN12685 | Heating Zone 3 | All Cooling Zones | Residential | HVAC | Envelope | Insulation | Single Family - Existing - Low Income | Attic Insulation | R11 to R49 | Electric FAF | 0.56 | 0.55 | 0.52 | Insulation Single Family - Existing - Low Income Attic Insulation R11 to R49 Electric FAF | Low Income | Existing | Single Family |  | 0.98 | 45 | 2022-04-01 |  | per Square feet of area insulated | R-value 49 |  | Electric FAF | Attic Insulation | [7 empty] | Retrofit | RTF Approved | 2015-07-21 | ResSFWx_v3_4 | RTF Active UES (Deemed) | 0 | 0 | 2.01 | Yes | -28.63 | 0
RHVEN12523 | Heating Zone 3 | All Cooling Zones | Residential | HVAC | Envelope | Insulation | Single Family - Existing | Floor Insulation | R19 to R30 | Electric FAF | 0.15 | 0.07 | 0.14 | Insulation Single Family - Existing Floor Insulation R19 to R30 Electric FAF |  | Existing | Single Family |  | 1.01 | 45 | 2022-04-01 |  | per Square feet of area insulated | R-value 30 |  | Electric FAF | Floor Insulation | [7 empty] | Retrofit | RTF Approved | 2015-07-21 | ResSFWx_v3_4 | RTF Active UES (Deemed) | 0 | 0 | 0.17 | No | 422.05 | 0
LHVEN12695 | Heating Zone 3 | All Cooling Zones | Residential | HVAC | Envelope | Insulation | Single Family - Existing - Low Income | Floor Insulation | R19 to R30 | Electric FAF | 0.15 | 0.07 | 0.14 | Insulation Single Family - Existing - Low Income Floor Insulation R19 to R30 Electric FAF | Low Income | Existing | Single Family |  | 1.17 | 45 | 2022-04-01 |  | per Square feet of area insulated | R-value 30 |  | Electric FAF | Floor Insulation | [7 empty] | Retrofit | RTF Approved | 2015-07-21 | ResSFWx_v3_4 | RTF Active UES (Deemed) | 0 | 0 | 0.37 | No | 349.96 | 0
RHVEN12514 | Heating Zone 3 | All Cooling Zones | Residential | HVAC | Envelope | Insulation | Single Family - Existing | Attic Insulation | R19 to R38 | Electric FAF | 0.29 | 0.15 | 0.27 | Insulation Single Family - Existing Attic Insulation R19 to R38 Electric FAF |  | Existing | Single Family |  | 0.99 | 45 | 2022-04-01 |  | per Square feet of area insulated | R-value 38 |  | Electric FAF | Attic Insulation | [7 empty] | Retrofit | RTF Approved | 2015-07-21 | ResSFWx_v3_4 | RTF Active UES (Deemed) | 0 | 0 | 0.33 | No | 209.15 | 0
LHVEN12686 | Heating Zone 3 | All Cooling Zones | Residential | HVAC | Envelope | Insulation | Single Family - Existing - Low Income | Attic Insulation | R19 to R38 | Electric FAF | 0.29 | 0.15 | 0.27 | Insulation Single Family - Existing - Low Income Attic Insulation R19 to R38 Electric FAF | Low Income | Existing | Single Family |  | 0.74 | 45 | 2022-04-01 |  | per Square feet of area insulated | R-value 38 |  | Electric FAF | Attic Insulation | [7 empty] | Retrofit | RTF Approved | 2015-07-21 | ResSFWx_v3_4 | RTF Active UES (Deemed) | 0 | 0 | 1.01 | Yes | 61.74 | 0
RHVEN12515 | Heating Zone 3 | All Cooling Zones | Residential | HVAC | Envelope | Insulation | Single Family - Existing | Attic Insulation | R19 to R49 | Electric FAF | 0.33 | 0.15 | 0.31 | Insulation Single Family - Existing Attic Insulation R19 to R49 Electric FAF |  | Existing | Single Family |  | 1.05 | 45 | 2022-04-01 |  | per Square feet of area insulated | R-value 49 |  | Electric FAF | Attic Insulation | [7 empty] | Retrofit | RTF Approved | 2015-07-21 | ResSFWx_v3_4 | RTF Active UES (Deemed) | 0 | 0 | 0.35 | No | 197.76 | 0
LHVEN12687 | Heating Zone 3 | All Cooling Zones | Residential | HVAC | Envelope | Insulation | Single Family - Existing - Low Income | Attic Insulation | R19 to R49 | Electric FAF | 0.33 | 0.15 | 0.31 | Insulation Single Family - Existing - Low Income Attic Insulation R19 to R49 Electric FAF | Low Income | Existing | Single Family |  | 0.88 | 45 | 2022-04-01 |  | per Square feet of area insulated | R-value 49 |  | Electric FAF | Attic Insulation | [7 empty] | Retrofit | RTF Approved | 2015-07-21 | ResSFWx_v3_4 | RTF Active UES (Deemed) | 0 | 0 | 1.02 | Yes | 59.43 | 0
RHVEN12516 | Heating Zone 3 | All Cooling Zones | Residential | HVAC | Envelope | Insulation | Single Family - Existing | Attic Insulation | R30 to R38 | Electric FAF | 0.1 | 0.04 | 0.09 | Insulation Single Family - Existing Attic Insulation R30 to R38 Electric FAF |  | Existing | Single Family |  | 0.61 | 45 | 2022-04-01 |  | per Square feet of area insulated | R-value 38 |  | Electric FAF | Attic Insulation | [7 empty] | Retrofit | RTF Approved | 2015-07-21 | ResSFWx_v3_4 | RTF Active UES (Deemed) | 0 | 0 | 0.18 | No | 394.21 | 0
LHVEN12688 | Heating Zone 3 | All Cooling Zones | Residential | HVAC | Envelope | Insulation | Single Family - Existing - Low Income | Attic Insulation | R30 to R38 | Electric FAF | 0.1 | 0.04 | 0.09 | Insulation Single Family - Existing - Low Income Attic Insulation R30 to R38 Electric FAF | Low Income | Existing | Single Family |  | 0.6 | 45 | 2022-04-01 |  | per Square feet of area insulated | R-value 38 |  | Electric FAF | Attic Insulation | [7 empty] | Retrofit | RTF Approved | 2015-07-21 | ResSFWx_v3_4 | RTF Active UES (Deemed) | 0 | 0 | 0.38 | No | 334.65 | 0
RHVEN12517 | Heating Zone 3 | All Cooling Zones | Residential | HVAC | Envelope | Insulation | Single Family - Existing | Attic Insulation | R30 to R49 | Electric FAF | 0.13 | 0.06 | 0.12 | Insulation Single Family - Existing Attic Insulation R30 to R49 Electric FAF |  | Existing | Single Family |  | 0.89 | 45 | 2022-04-01 |  | per Square feet of area insulated | R-value 49 |  | Electric FAF | Attic Insulation | [7 empty] | Retrofit | RTF Approved | 2015-07-21 | ResSFWx_v3_4 | RTF Active UES (Deemed) | 0 | 0 | 0.16 | No | 439.23 | 0
LHVEN12689 | Heating Zone 3 | All Cooling Zones | Residential | HVAC | Envelope | Insulation | Single Family - Existing - Low Income | Attic Insulation | R30 to R49 | Electric FAF | 0.13 | 0.06 | 0.12 | Insulation Single Family - Existing - Low Income Attic Insulation R30 to R49 Electric FAF | Low Income | Existing | Single Family |  | 0.74 | 45 | 2022-04-01 |  | per Square feet of area insulated | R-value 49 |  | Electric FAF | Attic Insulation | [7 empty] | Retrofit | RTF Approved | 2015-07-21 | ResSFWx_v3_4 | RTF Active UES (Deemed) | 0 | 0 | 0.55 | No | 198.49 | 0
RHVEN12536 | Heating Zone 3 | All Cooling Zones | Residential | HVAC | Envelope | Windows | Single Family - Existing | Prime Windows and Patio Doors | Single Pane Base Window to 0.22 or better, Patio door to 0.30 or better | Electric FAF | 6.32 | 5 | 5.89 | Windows Single Family - Existing Prime Windows and Patio Doors Single Pane Base Window to 0.22 or better, Patio door to 0.30 or better Electric FAF |  | Existing | Single Family |  | 26.25 | 45 | 2022-04-01 |  | per Square feet of window replaced | Window u-factor .22 or better; Patio door u-factor .30 or better |  | Electric FAF | Window | [7 empty] | Retrofit | RTF Approved | 2015-07-21 | ResSFWx_v3_4 | RTF Active UES (Deemed) | 0 | 0 | 0.27 | No | 257.55 | 0
LHVEN12708 | Heating Zone 3 | All Cooling Zones | Residential | HVAC | Envelope | Windows | Single Family - Existing - Low Income | Prime Windows and Patio Doors | Single Pane Base Window to 0.22 or better, Patio door to 0.30 or better | Electric FAF | 6.32 | 20 | 5.89 | Windows Single Family - Existing - Low Income Prime Windows and Patio Doors Single Pane Base Window to 0.22 or better, Patio door to 0.30 or better Electric FAF | Low Income | Existing | Single Family |  | 21.8 | 45 | 2022-04-01 |  | per Square feet of window replaced | Window u-factor .22 or better; Patio door u-factor .30 or better |  | Electric FAF | Window | [7 empty] | Retrofit | RTF Approved | 2015-07-21 | ResSFWx_v3_4 | RTF Active UES (Deemed) | 0.01 | 0.01 | 2.79 | Yes | -51.38 | 0.01
RHVEN12534 | Heating Zone 3 | All Cooling Zones | Residential | HVAC | Envelope | Windows | Single Family - Existing | Prime Windows and Patio Doors | Single Pane Base Window to 0.30 or better, Patio door to 0.35 or better | Electric FAF | 5.48 | 4 | 5.11 | Windows Single Family - Existing Prime Windows and Patio Doors Single Pane Base Window to 0.30 or better, Patio door to 0.35 or better Electric FAF |  | Existing | Single Family |  | 22.6 | 45 | 2022-04-01 |  | per Square feet of window replaced | Window u-factor .30 or better; Patio door u-factor .35 or better |  | Electric FAF | Window | [7 empty] | Retrofit | RTF Approved | 2015-07-21 | ResSFWx_v3_4 | RTF Active UES (Deemed) | 0 | 0 | 0.27 | No | 255.63 | 0
LHVEN12706 | Heating Zone 3 | All Cooling Zones | Residential | HVAC | Envelope | Windows | Single Family - Existing - Low Income | Prime Windows and Patio Doors | Single Pane Base Window to 0.30 or better, Patio door to 0.35 or better | Electric FAF | 5.48 | 20 | 5.11 | Windows Single Family - Existing - Low Income Prime Windows and Patio Doors Single Pane Base Window to 0.30 or better, Patio door to 0.35 or better Electric FAF | Low Income | Existing | Single Family |  | 18.51 | 45 | 2022-04-01 |  | per Square feet of window replaced | Window u-factor .30 or better; Patio door u-factor .35 or better |  | Electric FAF | Window | [7 empty] | Retrofit | RTF Approved | 2015-07-21 | ResSFWx_v3_4 | RTF Active UES (Deemed) | 0.01 | 0.01 | 3.01 | Yes | -56.5 | 0.01
RHVEN12964 | Heating Zone 3 | All Cooling Zones | Residential | HVAC | Envelope | Windows | Single Family - Existing | Low-E Storm Windows | Single Pane Metal | Electric FAF | 5.96 | 2 | 5.55 | Windows Single Family - Existing Low-E Storm Windows Single Pane Metal Electric FAF |  | Existing | Single Family |  | 9.81 | 20 | 2022-04-01 |  | per Square foot | ENERGY STAR |  | Electric FAF | Window | [7 empty] | Retrofit | RTF Approved | 2015-07-21 | ResSFWx_v3_4 | RTF Active UES (Deemed) | 0 | 0 | 0.49 | No | 140.4 | 0
LHVEN12965 | Heating Zone 3 | All Cooling Zones | Residential | HVAC | Envelope | Windows | Single Family - Existing - Low Income | Low-E Storm Windows | Single Pane Metal | Electric FAF | 5.96 | 10 | 5.55 | Windows Single Family - Existing - Low Income Low-E Storm Windows Single Pane Metal Electric FAF | Low Income | Existing | Single Family |  | 8.94 | 20 | 2022-04-01 |  | per Square foot | ENERGY STAR |  | Electric FAF | Window | [7 empty] | Retrofit | RTF Approved | 2015-07-21 | ResSFWx_v3_4 | RTF Active UES (Deemed) | 0.01 | 0.01 | 4.25 | Yes | -73.6 | 0.01
RHVEN12978 | Heating Zone 3 | All Cooling Zones | Residential | HVAC | Envelope | Windows | Single Family - Existing | Low-E Storm Windows | Single Pane Wood | Electric FAF | 5.96 | 2 | 5.55 | Windows Single Family - Existing Low-E Storm Windows Single Pane Wood Electric FAF |  | Existing | Single Family |  | 9.81 | 20 | 2022-04-01 |  | per Square foot | ENERGY STAR |  | Electric FAF | Window | [7 empty] | Retrofit | RTF Approved | 2015-07-21 | ResSFWx_v3_4 | RTF Active UES (Deemed) | 0 | 0 | 0.49 | No | 140.4 | 0
LHVEN12979 | Heating Zone 3 | All Cooling Zones | Residential | HVAC | Envelope | Windows | Single Family - Existing - Low Income | Low-E Storm Windows | Single Pane Wood | Electric FAF | 5.96 | 10 | 5.55 | Windows Single Family - Existing - Low Income Low-E Storm Windows Single Pane Wood Electric FAF | Low Income | Existing | Single Family |  | 8.94 | 20 | 2022-04-01 |  | per Square foot | ENERGY STAR |  | Electric FAF | Window | [7 empty] | Retrofit | RTF Approved | 2015-07-21 | ResSFWx_v3_4 | RTF Active UES (Deemed) | 0.01 | 0.01 | 3.35 | Yes | -62.45 | 0.01
RHVEN12538 | Heating Zone 3 | All Cooling Zones | Residential | HVAC | Envelope | Air Sealing | Single Family - Existing | Whole House Air Sealing |  | Electric FAF | 0.14 | 0.25 | 0.13 | Air Sealing Single Family - Existing Whole House Air Sealing Electric FAF |  | Existing | Single Family |  | 0.64 | 15 | 2022-04-01 |  | per CFM50 reduction |  |  | Electric FAF | [8 empty] | Retrofit | RTF Approved | 2015-07-21 | ResSFWx_v3_4 | RTF Active UES (Deemed) | 0 | 0 | 0.14 | No | 497.13 | 0
LHVEN12710 | Heating Zone 3 | All Cooling Zones | Residential | HVAC | Envelope | Air Sealing | Single Family - Existing - Low Income | Whole House Air Sealing |  | Electric FAF | 0.14 | 0.25 | 0.13 | Air Sealing Single Family - Existing - Low Income Whole House Air Sealing Electric FAF | Low Income | Existing | Single Family |  | 0.66 | 15 | 2022-04-01 |  | per CFM50 reduction |  |  | Electric FAF | [8 empty] | Retrofit | RTF Approved | 2015-07-21 | ResSFWx_v3_4 | RTF Active UES (Deemed) | 0 | 0 | 1.76 | Yes | -16.07 | 0
LHVHS12994 | Heating Zone 3 | All Cooling Zones | Residential | HVAC | HVAC System | Ductless Heat Pumps | Manufactured Home - Existing - Low Income | Single or Multiple Head Ductless or Ducted Mini-Split or Combo |  | Electric Forced Air Furnace | 3071.73 | 4400 | 2851 | Ductless Heat Pumps Manufactured Home - Existing - Low Income Single or Multiple Head Ductless or Ducted Mini-Split or Combo Electric Forced Air Furnace | Low Income | Existing | Manufactured Home |  | 3895.16 | 15 | 2022-04-01 |  |  |  |  | Electric Forced Air Furnace | [6 empty] | Electric Forced Air Furnace |  | Retrofit | BPA Qualified |  |  | BPA Qualified UES | 0.87 | 0.86 | 1.09 | Yes | 48.28 | 1.46
RHVHS12991 | Heating Zone 3 | All Cooling Zones | Residential | HVAC | HVAC System | Ductless Heat Pumps | Manufactured Home - New or Existing | Single or Multiple Head Ductless or Ducted Mini-Split or Combo |  | Electric Forced Air Furnace | 3071.73 | 800 | 2851 | Ductless Heat Pumps Manufactured Home - New or Existing Single or Multiple Head Ductless or Ducted Mini-Split or Combo Electric Forced Air Furnace |  | New or Existing | Manufactured Home |  | 3895.16 | 15 | 2019-10-01 |  |  |  |  | Electric Forced Air Furnace | [6 empty] | Electric Forced Air Furnace |  | Retrofit | BPA Qualified |  |  | BPA Qualified UES | 0.87 | 0.86 | 1.09 | Yes | 48.28 | 1.46
RHVHS13017 | Heating Zone 3 | All Cooling Zones | Residential | HVAC | HVAC System | Ductless Heat Pumps | Single Family - Existing | Single or Multiple Head Ductless or Ducted Mini-Split or Combo |  | Electric Forced Air Furnace | 2739.88 | 800 | 2543 | Ductless Heat Pumps Single Family - Existing Single or Multiple Head Ductless or Ducted Mini-Split or Combo Electric Forced Air Furnace |  | Existing | Single Family |  | 3895.16 | 15 | 2019-10-01 |  |  |  |  | Electric Forced Air Furnace | [6 empty] | Electric Forced Air Furnace |  | Retrofit | BPA Qualified |  |  | BPA Qualified UES | 0.77 | 0.77 | 0.98 | No | 63.88 | 1.3
LHVHS13019 | Heating Zone 3 | All Cooling Zones | Residential | HVAC | HVAC System | Ductless Heat Pumps | Single Family - Existing - Low Income | Single or Multiple Head Ductless or Ducted Mini-Split or Combo |  | Electric Forced Air Furnace | 2739.88 | 4400 | 2543 | Ductless Heat Pumps Single Family - Existing - Low Income Single or Multiple Head Ductless or Ducted Mini-Split or Combo Electric Forced Air Furnace | Low Income | Existing | Single Family |  | 3895.16 | 15 | 2022-04-01 |  |  |  |  | Electric Forced Air Furnace | [6 empty] | Electric Forced Air Furnace |  | Retrofit | BPA Qualified |  |  | BPA Qualified UES | 0.77 | 0.77 | 0.98 | No | 63.88 | 1.3
RWBHO13872 | Heating Zone 3 | All Cooling Zones | Residential | Whole Bldg/Meter Level | Homes | Montana House | Single Family - New | Basement | ID/WY/NV | Electric Forced Air Furnace w/ Air Conditioning | 4511.56 | 1500 | 4190.79 | Montana House Single Family - New Basement ID/WY/NV Electric Forced Air Furnace w/ Air Conditioning |  | New | Single Family |  | 2407.05 |  | 2019-10-01 |  |  |  | ID/WY/NV | [9 empty] | Retrofit |  | 2018-03-27 | ResNCMTHouseID_v_3_0.xlsm |  | 1.43 | 1.42 | 4.15 | Yes | -35.6 | 2.14
RWBHO13874 | Heating Zone 3 | All Cooling Zones | Residential | Whole Bldg/Meter Level | Homes | Montana House | Single Family - New | Crawlspace | ID/WY/NV | Electric Forced Air Furnace w/ Air Conditioning | 5320.14 | 1500 | 4941.68 | Montana House Single Family - New Crawlspace ID/WY/NV Electric Forced Air Furnace w/ Air Conditioning |  | New | Single Family |  | 2252.58 |  | 2019-10-01 |  |  |  | ID/WY/NV | [9 empty] | Retrofit |  | 2018-03-27 | ResNCMTHouseID_v_3_0.xlsm |  | 1.68 | 1.67 | 5.23 | Yes | -41.86 | 2.53
RWBHO13876 | Heating Zone 3 | All Cooling Zones | Residential | Whole Bldg/Meter Level | Homes | Montana House | Single Family - New | Slab On Grade | ID/WY/NV | Electric Forced Air Furnace w/ Air Conditioning | 6168.96 | 1500 | 5729.62 | Montana House Single Family - New Slab On Grade ID/WY/NV Electric Forced Air Furnace w/ Air Conditioning |  | New | Single Family |  | 2770.83 |  | 2019-10-01 |  |  |  | ID/WY/NV | [9 empty] | Retrofit |  | 2018-03-27 | ResNCMTHouseID_v_3_0.xlsm |  | 1.98 | 1.97 | 4.98 | Yes | -41.32 | 2.93
RWBHO11334 | Heating Zone 3 | All Cooling Zones | Residential | Whole Bldg/Meter Level | Homes | Montana House | Single Family - New | Basement | Montana | Electric Forced Air Furnace w/ Air Conditioning | 2864.11 | 1500 | 2659.94 | Montana House Single Family - New Basement Montana Electric Forced Air Furnace w/ Air Conditioning |  | New | Single Family |  | 1729.62 | 60 | 2019-10-01 |  |  |  | Montana | Electric Forced Air Furnace w/ Air Conditioning |  | HVAC system upgrade measures can be combined with shell measures | [6 empty] | Retrofit | RTF Approved | 2018-03-27 | ResNCMTHouseID_v_3_0.xlsm | RTF Active UES (Deemed) | 0.94 | 0.93 | 3.73 | Yes | -33.8 | 1.36
RWBHO11337 | Heating Zone 3 | All Cooling Zones | Residential | Whole Bldg/Meter Level | Homes | Montana House | Single Family - New | Crawlspace | Montana | Electric Forced Air Furnace w/ Air Conditioning | 3460.57 | 1500 | 3214.06 | Montana House Single Family - New Crawlspace Montana Electric Forced Air Furnace w/ Air Conditioning |  | New | Single Family |  | 1500.28 | 60 | 2019-10-01 |  |  |  | Montana | Electric Forced Air Furnace w/ Air Conditioning |  | HVAC system upgrade measures can be combined with shell measures | [6 empty] | Retrofit | RTF Approved | 2018-03-27 | ResNCMTHouseID_v_3_0.xlsm | RTF Active UES (Deemed) | 1.11 | 1.1 | 5.14 | Yes | -42.38 | 1.64
RWBHO11336 | Heating Zone 3 | All Cooling Zones | Residential | Whole Bldg/Meter Level | Homes | Montana House | Single Family - New | Slab On Grade | Montana | Electric Forced Air Furnace w/ Air Conditioning | 4364.36 | 1500 | 4053.02 | Montana House Single Family - New Slab On Grade Montana Electric Forced Air Furnace w/ Air Conditioning |  | New | Single Family |  | 2018.52 | 60 | 2019-10-01 |  |  |  | Montana | Electric Forced Air Furnace w/ Air Conditioning |  | HVAC system upgrade measures can be combined with shell measures | [6 empty] | Retrofit | RTF Approved | 2018-03-27 | ResNCMTHouseID_v_3_0.xlsm | RTF Active UES (Deemed) | 1.43 | 1.42 | 4.88 | Yes | -41.89 | 2.07
RWBHO13878 | Heating Zone 3 | All Cooling Zones | Residential | Whole Bldg/Meter Level | Homes | Montana House | Single Family - New | Basement | ID/WY/NV | Electric Forced Air Furnace w/o Air Conditioning | 4308.71 | 1500 | 4001.55 | Montana House Single Family - New Basement ID/WY/NV Electric Forced Air Furnace w/o Air Conditioning |  | New | Single Family |  | 2407.05 |  | 2019-10-01 |  |  |  | ID/WY/NV | [9 empty] | Retrofit |  | 2018-03-27 | ResNCMTHouseID_v_3_0.xlsm |  | 1.43 | 1.42 | 4.06 | Yes | -36.99 | 2.05
RWBHO13880 | Heating Zone 3 | All Cooling Zones | Residential | Whole Bldg/Meter Level | Homes | Montana House | Single Family - New | Crawlspace | ID/WY/NV | Electric Forced Air Furnace w/o Air Conditioning | 5002.33 | 1500 | 4645.18 | Montana House Single Family - New Crawlspace ID/WY/NV Electric Forced Air Furnace w/o Air Conditioning |  | New | Single Family |  | 2252.58 |  | 2019-10-01 |  |  |  | ID/WY/NV | [9 empty] | Retrofit |  | 2018-03-27 | ResNCMTHouseID_v_3_0.xlsm |  | 1.68 | 1.67 | 5.07 | Yes | -44.14 | 2.38
RWBHO13882 | Heating Zone 3 | All Cooling Zones | Residential | Whole Bldg/Meter Level | Homes | Montana House | Single Family - New | Slab On Grade | ID/WY/NV | Electric Forced Air Furnace w/o Air Conditioning | 5864.25 | 1500 | 5445.34 | Montana House Single Family - New Slab On Grade ID/WY/NV Electric Forced Air Furnace w/o Air Conditioning |  | New | Single Family |  | 2770.83 |  | 2019-10-01 |  |  |  | ID/WY/NV | [9 empty] | Retrofit |  | 2018-03-27 | ResNCMTHouseID_v_3_0.xlsm |  | 1.98 | 1.97 | 4.85 | Yes | -43.16 | 2.79
RWBHO13153 | Heating Zone 3 | All Cooling Zones | Residential | Whole Bldg/Meter Level | Homes | Montana House | Single Family - New | Basement | Montana | Electric Forced Air Furnace w/o Air Conditioning | 2762.9 | 1500 | 2565.52 | Montana House Single Family - New Basement Montana Electric Forced Air Furnace w/o Air Conditioning |  | New | Single Family |  | 1729.62 | 60 | 2019-10-01 |  |  |  | Montana | Electric Forced Air Furnace w/o Air Conditioning |  | HVAC system upgrade measures can be combined with shell measures | [6 empty] | Retrofit | RTF Approved | 2018-03-27 | ResNCMTHouseID_v_3_0.xlsm | RTF Active UES (Deemed) | 0.94 | 0.93 | 3.66 | Yes | -34.82 | 1.31
RWBHO13156 | Heating Zone 3 | All Cooling Zones | Residential | Whole Bldg/Meter Level | Homes | Montana House | Single Family - New | Crawlspace | Montana | Electric Forced Air Furnace w/o Air Conditioning | 3251.06 | 1500 | 3018.59 | Montana House Single Family - New Crawlspace Montana Electric Forced Air Furnace w/o Air Conditioning |  | New | Single Family |  | 1500.28 | 60 | 2019-10-01 |  |  |  | Montana | Electric Forced Air Furnace w/o Air Conditioning |  | HVAC system upgrade measures can be combined with shell measures | [6 empty] | Retrofit | RTF Approved | 2018-03-27 | ResNCMTHouseID_v_3_0.xlsm | RTF Active UES (Deemed) | 1.11 | 1.1 | 4.99 | Yes | -44.73 | 1.54
RWBHO13155 | Heating Zone 3 | All Cooling Zones | Residential | Whole Bldg/Meter Level | Homes | Montana House | Single Family - New | Slab On Grade | Montana | Electric Forced Air Furnace w/o Air Conditioning | 4167.62 | 1500 | 3869.47 | Montana House Single Family - New Slab On Grade Montana Electric Forced Air Furnace w/o Air Conditioning |  | New | Single Family |  | 2018.52 | 60 | 2019-10-01 |  |  |  | Montana | Electric Forced Air Furnace w/o Air Conditioning |  | HVAC system upgrade measures can be combined with shell measures | [6 empty] | Retrofit | RTF Approved | 2018-03-27 | ResNCMTHouseID_v_3_0.xlsm | RTF Active UES (Deemed) | 1.43 | 1.42 | 4.77 | Yes | -43.58 | 1.98
RWBHO13884 | Heating Zone 3 | All Cooling Zones | Residential | Whole Bldg/Meter Level | Homes | Montana House | Single Family - New | Basement | ID/WY/NV | Electric Zonal | 4156.27 | 1500 | 3860.03 | Montana House Single Family - New Basement ID/WY/NV Electric Zonal |  | New | Single Family |  | 2407.05 |  | 2019-10-01 |  |  |  | ID/WY/NV | [9 empty] | Retrofit |  | 2018-03-27 | ResNCMTHouseID_v_3_0.xlsm |  | 1.37 | 1.36 | 3.91 | Yes | -35.7 | 1.97
RWBHO13886 | Heating Zone 3 | All Cooling Zones | Residential | Whole Bldg/Meter Level | Homes | Montana House | Single Family - New | Crawlspace | ID/WY/NV | Electric Zonal | 3993.61 | 1500 | 3708.74 | Montana House Single Family - New Crawlspace ID/WY/NV Electric Zonal |  | New | Single Family |  | 2252.58 |  | 2019-10-01 |  |  |  | ID/WY/NV | [9 empty] | Retrofit |  | 2018-03-27 | ResNCMTHouseID_v_3_0.xlsm |  | 1.33 | 1.32 | 4.03 | Yes | -37.02 | 1.9
RWBHO13888 | Heating Zone 3 | All Cooling Zones | Residential | Whole Bldg/Meter Level | Homes | Montana House | Single Family - New | Slab On Grade | ID/WY/NV | Electric Zonal | 4679.57 | 1500 | 4345.55 | Montana House Single Family - New Slab On Grade ID/WY/NV Electric Zonal |  | New | Single Family |  | 2770.83 |  | 2019-10-01 |  |  |  | ID/WY/NV | [9 empty] | Retrofit |  | 2018-03-27 | ResNCMTHouseID_v_3_0.xlsm |  | 1.57 | 1.56 | 3.86 | Yes | -35.77 | 2.22
RWBHO13161 | Heating Zone 3 | All Cooling Zones | Residential | Whole Bldg/Meter Level | Homes | Montana House | Single Family - New | Basement | Montana | Electric Zonal | 2599.2 | 1500 | 2413.54 | Montana House Single Family - New Basement Montana Electric Zonal |  | New | Single Family |  | 1729.62 | 60 | 2019-10-01 |  |  |  | Montana | Electric Zonal |  | HVAC system upgrade measures can be combined with shell measures | [6 empty] | Retrofit | RTF Approved | 2018-03-27 | ResNCMTHouseID_v_3_0.xlsm | RTF Active UES (Deemed) | 0.88 | 0.87 | 3.45 | Yes | -32.45 | 1.23
RWBHO13164 | Heating Zone 3 | All Cooling Zones | Residential | Whole Bldg/Meter Level | Homes | Montana House | Single Family - New | Crawlspace | Montana | Electric Zonal | 2243.57 | 1500 | 2083.29 | Montana House Single Family - New Crawlspace Montana Electric Zonal |  | New | Single Family |  | 1500.28 | 60 | 2019-10-01 |  |  |  | Montana | Electric Zonal |  | HVAC system upgrade measures can be combined with shell measures | [6 empty] | Retrofit | RTF Approved | 2018-03-27 | ResNCMTHouseID_v_3_0.xlsm | RTF Active UES (Deemed) | 0.76 | 0.75 | 3.43 | Yes | -32.33 | 1.07
RWBHO13163 | Heating Zone 3 | All Cooling Zones | Residential | Whole Bldg/Meter Level | Homes | Montana House | Single Family - New | Slab On Grade | Montana | Electric Zonal | 3056.26 | 1500 | 2837.75 | Montana House Single Family - New Slab On Grade Montana Electric Zonal |  | New | Single Family |  | 2018.52 | 60 | 2019-10-01 |  |  |  | Montana | Electric Zonal |  | HVAC system upgrade measures can be combined with shell measures | [6 empty] | Retrofit | RTF Approved | 2018-03-27 | ResNCMTHouseID_v_3_0.xlsm | RTF Active UES (Deemed) | 1.04 | 1.04 | 3.49 | Yes | -33.13 | 1.45
RWBHO13890 | Heating Zone 3 | All Cooling Zones | Residential | Whole Bldg/Meter Level | Homes | Montana House | Single Family - New | Basement | ID/WY/NV | Ground Source Heat Pump | 2532.61 | 500 | 2353.33 | Montana House Single Family - New Basement ID/WY/NV Ground Source Heat Pump |  | New | Single Family |  | 2407.05 |  | 2019-10-01 |  |  |  | ID/WY/NV | [9 empty] | Retrofit |  | 2018-03-27 | ResNCMTHouseID_v_3_0.xlsm |  | 0.76 | 0.75 | 2.28 | Yes | -8.69 | 1.2
RWBHO13892 | Heating Zone 3 | All Cooling Zones | Residential | Whole Bldg/Meter Level | Homes | Montana House | Single Family - New | Crawlspace | ID/WY/NV | Ground Source Heat Pump | 2664.4 | 500 | 2475.71 | Montana House Single Family - New Crawlspace ID/WY/NV Ground Source Heat Pump |  | New | Single Family |  | 2252.58 |  | 2019-10-01 |  |  |  | ID/WY/NV | [9 empty] | Retrofit |  | 2018-03-27 | ResNCMTHouseID_v_3_0.xlsm |  | 0.8 | 0.79 | 2.56 | Yes | -14.32 | 1.27
RWBHO13894 | Heating Zone 3 | All Cooling Zones | Residential | Whole Bldg/Meter Level | Homes | Montana House | Single Family - New | Slab On Grade | ID/WY/NV | Ground Source Heat Pump | 3005.41 | 500 | 2792.28 | Montana House Single Family - New Slab On Grade ID/WY/NV Ground Source Heat Pump |  | New | Single Family |  | 2770.83 |  | 2019-10-01 |  |  |  | ID/WY/NV | [9 empty] | Retrofit |  | 2018-03-27 | ResNCMTHouseID_v_3_0.xlsm |  | 0.91 | 0.91 | 2.37 | Yes | -10.91 | 1.43
RWBHO11329 | Heating Zone 3 | All Cooling Zones | Residential | Whole Bldg/Meter Level | Homes | Montana House | Single Family - New | Basement | Montana | Ground Source Heat Pump | 1500.48 | 500 | 1393.83 | Montana House Single Family - New Basement Montana Ground Source Heat Pump |  | New | Single Family |  | 1729.62 | 60 | 2019-10-01 |  |  |  | Montana | Ground Source Heat Pump |  | HVAC system upgrade measures can be combined with shell measures | [6 empty] | Retrofit | RTF Approved | 2018-03-27 | ResNCMTHouseID_v_3_0.xlsm | RTF Active UES (Deemed) | 0.47 | 0.47 | 1.94 | Yes | -0.61 | 0.71
RWBHO11339 | Heating Zone 3 | All Cooling Zones | Residential | Whole Bldg/Meter Level | Homes | Montana House | Single Family - New | Crawlspace | Montana | Ground Source Heat Pump | 1713.01 | 500 | 1591.33 | Montana House Single Family - New Crawlspace Montana Ground Source Heat Pump |  | New | Single Family |  | 1500.28 | 60 | 2019-10-01 |  |  |  | Montana | Ground Source Heat Pump |  | HVAC system upgrade measures can be combined with shell measures | [6 empty] | Retrofit | RTF Approved | 2018-03-27 | ResNCMTHouseID_v_3_0.xlsm | RTF Active UES (Deemed) | 0.53 | 0.53 | 2.52 | Yes | -15.06 | 0.81
RWBHO11338 | Heating Zone 3 | All Cooling Zones | Residential | Whole Bldg/Meter Level | Homes | Montana House | Single Family - New | Slab On Grade | Montana | Ground Source Heat Pump | 2028.76 | 500 | 1884.45 | Montana House Single Family - New Slab On Grade Montana Ground Source Heat Pump |  | New | Single Family |  | 2018.52 | 60 | 2019-10-01 |  |  |  | Montana | Ground Source Heat Pump |  | HVAC system upgrade measures can be combined with shell measures | [6 empty] | Retrofit | RTF Approved | 2018-03-27 | ResNCMTHouseID_v_3_0.xlsm | RTF Active UES (Deemed) | 0.64 | 0.64 | 2.24 | Yes | -9.17 | 0.96
CHVEN20656 | Heating Zone 3 | All Cooling Zones | Commercial | HVAC | Envelope | Insulation | Hospital | Wall | <= R-5 to R-11 | Heat Pump | 2.64 | 1.15 | 2.46 | Insulation Hospital Wall <= R-5 to R-11 Heat Pump |  | Existing | Hospital |  | 2.11 | 30 | 2019-10-01 |  | per Square foot | [11 empty] | Retrofit | BPA Qualified |  |  | BPA Qualified UES | 0 | 0 | 1.74 | Yes | 7.34 | 0
CHVEN20752 | Heating Zone 3 | All Cooling Zones | Commercial | HVAC | Envelope | Insulation | Large Retail 50,000 - 100,000 sq ft | Wall | <= R-5 to R-11 | Heat Pump | 1 | 1.15 | 0.93 | Insulation Large Retail 50,000 - 100,000 sq ft Wall <= R-5 to R-11 Heat Pump |  | Existing | Large Retail 50,000 - 100,000 sq ft |  | 2.11 | 30 | 2019-10-01 |  | per Square foot | [11 empty] | Retrofit | BPA Qualified |  |  | BPA Qualified UES | 0 | 0 | 1.24 | Yes | 13.51 | 0
CHVEN20680 | Heating Zone 3 | All Cooling Zones | Commercial | HVAC | Envelope | Insulation | Lodging | Wall | <= R-5 to R-11 | Heat Pump | 1.25 | 1.15 | 1.16 | Insulation Lodging Wall <= R-5 to R-11 Heat Pump |  | Existing | Lodging |  | 2.11 | 30 | 2019-10-01 |  | per Square foot | [11 empty] | Retrofit | BPA Qualified |  |  | BPA Qualified UES | 0 | 0 | 1.09 | Yes | 29.86 | 0
CHVEN20584 | Heating Zone 3 | All Cooling Zones | Commercial | HVAC | Envelope | Insulation | Medium Office 5,000 to 50,000 sq ft | Wall | <= R-5 to R-11 | Heat Pump | 0.86 | 1.15 | 0.8 | Insulation Medium Office 5,000 to 50,000 sq ft Wall <= R-5 to R-11 Heat Pump |  | Existing | Medium Office 5,000 to 50,000 sq ft |  | 2.11 | 30 | 2019-10-01 |  | per Square foot | [11 empty] | Retrofit | BPA Qualified |  |  | BPA Qualified UES | 0 | 0 | 0.75 | No | 67.8 | 0
CHVEN20728 | Heating Zone 3 | All Cooling Zones | Commercial | HVAC | Envelope | Insulation | Medium Retail 5000 - 50,000 sq ft | Wall | <= R-5 to R-11 | Heat Pump | 0.98 | 1.15 | 0.91 | Insulation Medium Retail 5000 - 50,000 sq ft Wall <= R-5 to R-11 Heat Pump |  | Existing | Medium Retail 5000 - 50,000 sq ft |  | 2.11 | 30 | 2019-10-01 |  | per Square foot | [11 empty] | Retrofit | BPA Qualified |  |  | BPA Qualified UES | 0 | 0 | 1.21 | Yes | 15.81 | 0
CHVEN20632 | Heating Zone 3 | All Cooling Zones | Commercial | HVAC | Envelope | Insulation | Other | Wall | <= R-5 to R-11 | Heat Pump | 2.1 | 1.15 | 1.95 | Insulation Other Wall <= R-5 to R-11 Heat Pump |  | Existing | Other |  | 2.11 | 30 | 2019-10-01 |  | per Square foot | [11 empty] | Retrofit | BPA Qualified |  |  | BPA Qualified UES | 0 | 0 | 2.21 | Yes | -22.19 | 0
CHVEN20500 | Heating Zone 3 | All Cooling Zones | Commercial | HVAC | Envelope | Insulation | Restaurant | Wall | <= R-5 to R-11 | Heat Pump | 0.77 | 1.15 | 0.71 | Insulation Restaurant Wall <= R-5 to R-11 Heat Pump |  | Existing | Restaurant |  | 2.11 | 30 | 2019-10-01 |  | per Square foot | [11 empty] | Retrofit | BPA Qualified |  |  | BPA Qualified UES | 0 | 0 | 1.2 | Yes | 11.24 | 0
CHVEN20850 | Heating Zone 3 | All Cooling Zones | Commercial | HVAC | Envelope | Insulation | School K-12 | Wall | <= R-5 to R-11 | Heat Pump | 5.49 | 1.15 | 5.08 | Insulation School K-12 Wall <= R-5 to R-11 Heat Pump |  | Existing | School K-12 |  | 1.57 | 30 | 2022-04-01 |  | per Square foot | [11 empty] | Retrofit | BPA Qualified |  |  | BPA Qualified UES | 0 | 0 | 7.77 | Yes | -63.03 | 0
CHVEN20704 | Heating Zone 3 | All Cooling Zones | Commercial | HVAC | Envelope | Insulation | Small Office <5,000 sq ft | Wall | <= R-5 to R-11 | Heat Pump | 1.08 | 1.15 | 1 | Insulation Small Office <5,000 sq ft Wall <= R-5 to R-11 Heat Pump |  | Existing | Small Office <5,000 sq ft |  | 2.11 | 30 | 2019-10-01 |  | per Square foot | [11 empty] | Retrofit | BPA Qualified |  |  | BPA Qualified UES | 0 | 0 | 1.59 | Yes | -18.73 | 0
CHVEN20776 | Heating Zone 3 | All Cooling Zones | Commercial | HVAC | Envelope | Insulation | Warehouse | Wall | <= R-5 to R-11 | Heat Pump | 8.35 | 1.15 | 7.77 | Insulation Warehouse Wall <= R-5 to R-11 Heat Pump |  | Existing | Warehouse |  | 2.11 | 30 | 2019-10-01 |  | per Square foot | [11 empty] | Retrofit | BPA Qualified |  |  | BPA Qualified UES | 0 | 0 | 5.98 | Yes | -24.13 | 0
CHVEN20650 | Heating Zone 3 | All Cooling Zones | Commercial | HVAC | Envelope | Insulation | Hospital | Attic or Roof | <= R-5 to R-19 | Heat Pump | 4.52 | 2 | 4.21 | Insulation Hospital Attic or Roof <= R-5 to R-19 Heat Pump |  | Existing | Hospital |  | 2.8 | 30 | 2019-10-01 |  | per Square foot | [11 empty] | Retrofit | BPA Qualified |  |  | BPA Qualified UES | 0 | 0 | 5.59 | Yes | -20 | 0
CHVEN20746 | Heating Zone 3 | All Cooling Zones | Commercial | HVAC | Envelope | Insulation | Large Retail 50,000 - 100,000 sq ft | Attic or Roof | <= R-5 to R-19 | Heat Pump | 3.92 | 2 | 3.63 | Insulation Large Retail 50,000 - 100,000 sq ft Attic or Roof <= R-5 to R-19 Heat Pump |  | Existing | Large Retail 50,000 - 100,000 sq ft |  | 2.8 | 30 | 2019-10-01 |  | per Square foot | [11 empty] | Retrofit | BPA Qualified |  |  | BPA Qualified UES | 0 | 0 | 9.07 | Yes | -76.74 | 0
CHVEN20674 | Heating Zone 3 | All Cooling Zones | Commercial | HVAC | Envelope | Insulation | Lodging | Attic or Roof | <= R-5 to R-19 | Heat Pump | 7.35 | 2 | 6.83 | Insulation Lodging Attic or Roof <= R-5 to R-19 Heat Pump |  | Existing | Lodging |  | 2.8 | 30 | 2019-10-01 |  | per Square foot | [11 empty] | Retrofit | BPA Qualified |  |  | BPA Qualified UES | 0 | 0 | 12.01 | Yes | -46.54 | 0
CHVEN20578 | Heating Zone 3 | All Cooling Zones | Commercial | HVAC | Envelope | Insulation | Medium Office 5,000 to 50,000 sq ft | Attic or Roof | <= R-5 to R-19 | Heat Pump | 1.31 | 2 | 1.22 | Insulation Medium Office 5,000 to 50,000 sq ft Attic or Roof <= R-5 to R-19 Heat Pump |  | Existing | Medium Office 5,000 to 50,000 sq ft |  | 2.8 | 30 | 2019-10-01 |  | per Square foot | [11 empty] | Retrofit | BPA Qualified |  |  | BPA Qualified UES | 0 | 0 | 2.16 | Yes | -11.51 | 0
CHVEN20722 | Heating Zone 3 | All Cooling Zones | Commercial | HVAC | Envelope | Insulation | Medium Retail 5000 - 50,000 sq ft | Attic or Roof | <= R-5 to R-19 | Heat Pump | 3.58 | 2 | 3.32 | Insulation Medium Retail 5000 - 50,000 sq ft Attic or Roof <= R-5 to R-19 Heat Pump |  | Existing | Medium Retail 5000 - 50,000 sq ft |  | 2.8 | 30 | 2019-10-01 |  | per Square foot | [11 empty] | Retrofit | BPA Qualified |  |  | BPA Qualified UES | 0 | 0 | 8.29 | Yes | -75.41 | 0
CHVEN20626 | Heating Zone 3 | All Cooling Zones | Commercial | HVAC | Envelope | Insulation | Other | Attic or Roof | <= R-5 to R-19 | Heat Pump | 4.12 | 2 | 3.82 | Insulation Other Attic or Roof <= R-5 to R-19 Heat Pump |  | Existing | Other |  | 2.8 | 30 | 2019-10-01 |  | per Square foot | [11 empty] | Retrofit | BPA Qualified |  |  | BPA Qualified UES | 0 | 0 | 8.11 | Yes | -58.51 | 0
CHVEN20494 | Heating Zone 3 | All Cooling Zones | Commercial | HVAC | Envelope | Insulation | Restaurant | Attic or Roof | <= R-5 to R-19 | Heat Pump | 2.86 | 2 | 2.65 | Insulation Restaurant Attic or Roof <= R-5 to R-19 Heat Pump |  | Existing | Restaurant |  | 2.8 | 30 | 2019-10-01 |  | per Square foot | [11 empty] | Retrofit | BPA Qualified |  |  | BPA Qualified UES | 0 | 0 | 8.4 | Yes | -106.1 | 0
CHVEN20847 | Heating Zone 3 | All Cooling Zones | Commercial | HVAC | Envelope | Insulation | School K-12 | Attic or Roof | <= R-5 to R-19 | Heat Pump | 10.5 | 2 | 9.72 | Insulation School K-12 Attic or Roof <= R-5 to R-19 Heat Pump |  | Existing | School K-12 |  | 0.84 | 30 | 2022-04-01 |  | per Square foot | [11 empty] | Retrofit | BPA Qualified |  |  | BPA Qualified UES | 0 | 0 | 27.83 | Yes | -76.67 | 0
CHVEN20698 | Heating Zone 3 | All Cooling Zones | Commercial | HVAC | Envelope | Insulation | Small Office <5,000 sq ft | Attic or Roof | <= R-5 to R-19 | Heat Pump | 3.09 | 2 | 2.86 | Insulation Small Office <5,000 sq ft Attic or Roof <= R-5 to R-19 Heat Pump |  | Existing | Small Office <5,000 sq ft |  | 2.8 | 30 | 2019-10-01 |  | per Square foot | [11 empty] | Retrofit | BPA Qualified |  |  | BPA Qualified UES | 0 | 0 | 8.55 | Yes | -97.77 | 0
CHVEN20770 | Heating Zone 3 | All Cooling Zones | Commercial | HVAC | Envelope | Insulation | Warehouse | Attic or Roof | <= R-5 to R-19 | Heat Pump | 1.83 | 2 | 1.7 | Insulation Warehouse Attic or Roof <= R-5 to R-19 Heat Pump |  | Existing | Warehouse |  | 2.8 | 30 | 2019-10-01 |  | per Square foot | [11 empty] | Retrofit | BPA Qualified |  |  | BPA Qualified UES | 0 | 0 | 2.46 | Yes | -6.11 | 0
CHVEN20659 | Heating Zone 3 | All Cooling Zones | Commercial | HVAC | Envelope | Insulation | Hospital | Wall | <= R-5 to R-19 | Heat Pump | 3.81 | 1.4 | 3.55 | Insulation Hospital Wall <= R-5 to R-19 Heat Pump |  | Existing | Hospital |  | 2.8 | 30 | 2019-10-01 |  | per Square foot | [11 empty] | Retrofit | BPA Qualified |  |  | BPA Qualified UES | 0 | 0 | 2.27 | Yes | -1.84 | 0
CHVEN20755 | Heating Zone 3 | All Cooling Zones | Commercial | HVAC | Envelope | Insulation | Large Retail 50,000 - 100,000 sq ft | Wall | <= R-5 to R-19 | Heat Pump | 1.89 | 1.4 | 1.75 | Insulation Large Retail 50,000 - 100,000 sq ft Wall <= R-5 to R-19 Heat Pump |  | Existing | Large Retail 50,000 - 100,000 sq ft |  | 2.8 | 30 | 2019-10-01 |  | per Square foot | [11 empty] | Retrofit | BPA Qualified |  |  | BPA Qualified UES | 0 | 0 | 2.1 | Yes | -29.38 | 0
CHVEN20683 | Heating Zone 3 | All Cooling Zones | Commercial | HVAC | Envelope | Insulation | Lodging | Wall | <= R-5 to R-19 | Heat Pump | 1.73 | 1.4 | 1.61 | Insulation Lodging Wall <= R-5 to R-19 Heat Pump |  | Existing | Lodging |  | 2.8 | 30 | 2019-10-01 |  | per Square foot | [11 empty] | Retrofit | BPA Qualified |  |  | BPA Qualified UES | 0 | 0 | 1.36 | Yes | 13.01 | 0
CHVEN20587 | Heating Zone 3 | All Cooling Zones | Commercial | HVAC | Envelope | Insulation | Medium Office 5,000 to 50,000 sq ft | Wall | <= R-5 to R-19 | Heat Pump | 1.24 | 1.4 | 1.15 | Insulation Medium Office 5,000 to 50,000 sq ft Wall <= R-5 to R-19 Heat Pump |  | Existing | Medium Office 5,000 to 50,000 sq ft |  | 2.8 | 30 | 2019-10-01 |  | per Square foot | [11 empty] | Retrofit | BPA Qualified |  |  | BPA Qualified UES | 0 | 0 | 0.98 | No | 39.98 | 0
CHVEN20731 | Heating Zone 3 | All Cooling Zones | Commercial | HVAC | Envelope | Insulation | Medium Retail 5000 - 50,000 sq ft | Wall | <= R-5 to R-19 | Heat Pump | 1.4 | 1.4 | 1.3 | Insulation Medium Retail 5000 - 50,000 sq ft Wall <= R-5 to R-19 Heat Pump |  | Existing | Medium Retail 5000 - 50,000 sq ft |  | 2.8 | 30 | 2019-10-01 |  | per Square foot | [11 empty] | Retrofit | BPA Qualified |  |  | BPA Qualified UES | 0 | 0 | 1.56 | Yes | -8.05 | 0
CHVEN20635 | Heating Zone 3 | All Cooling Zones | Commercial | HVAC | Envelope | Insulation | Other | Wall | <= R-5 to R-19 | Heat Pump | 2.79 | 1.4 | 2.59 | Insulation Other Wall <= R-5 to R-19 Heat Pump |  | Existing | Other |  | 2.8 | 30 | 2019-10-01 |  | per Square foot | [11 empty] | Retrofit | BPA Qualified |  |  | BPA Qualified UES | 0 | 0 | 2.64 | Yes | -30.4 | 0
CHVEN20503 | Heating Zone 3 | All Cooling Zones | Commercial | HVAC | Envelope | Insulation | Restaurant | Wall | <= R-5 to R-19 | Heat Pump | 1.11 | 1.4 | 1.03 | Insulation Restaurant Wall <= R-5 to R-19 Heat Pump |  | Existing | Restaurant |  | 2.8 | 30 | 2019-10-01 |  | per Square foot | [11 empty] | Retrofit | BPA Qualified |  |  | BPA Qualified UES | 0 | 0 | 1.57 | Yes | -20.96 | 0
CHVEN20851 | Heating Zone 3 | All Cooling Zones | Commercial | HVAC | Envelope | Insulation | School K-12 | Wall | <= R-5 to R-19 | Heat Pump | 6.19 | 1.4 | 5.74 | Insulation School K-12 Wall <= R-5 to R-19 Heat Pump |  | Existing | School K-12 |  | 1.74 | 30 | 2022-04-01 |  | per Square foot | [11 empty] | Retrofit | BPA Qualified |  |  | BPA Qualified UES | 0 | 0 | 7.93 | Yes | -63.42 | 0
CHVEN20707 | Heating Zone 3 | All Cooling Zones | Commercial | HVAC | Envelope | Insulation | Small Office <5,000 sq ft | Wall | <= R-5 to R-19 | Heat Pump | 1.55 | 1.4 | 1.44 | Insulation Small Office <5,000 sq ft Wall <= R-5 to R-19 Heat Pump |  | Existing | Small Office <5,000 sq ft |  | 2.8 | 30 | 2019-10-01 |  | per Square foot | [11 empty] | Retrofit | BPA Qualified |  |  | BPA Qualified UES | 0 | 0 | 2.07 | Yes | -41.03 | 0
CHVEN20779 | Heating Zone 3 | All Cooling Zones | Commercial | HVAC | Envelope | Insulation | Warehouse | Wall | <= R-5 to R-19 | Heat Pump | 9.03 | 1.4 | 8.4 | Insulation Warehouse Wall <= R-5 to R-19 Heat Pump |  | Existing | Warehouse |  | 2.8 | 30 | 2019-10-01 |  | per Square foot | [11 empty] | Retrofit | BPA Qualified |  |  | BPA Qualified UES | 0 | 0 | 5.83 | Yes | -23.8 | 0
CHVEN20825 | Heating Zone 3 | All Cooling Zones | Commercial | HVAC | Envelope | Insulation | Hospital | Attic or Roof | <= R-5 to R-30 | Heat Pump | 4.68 | 2.05 | 4.36 | Insulation Hospital Attic or Roof <= R-5 to R-30 Heat Pump |  | Existing | Hospital |  | 2.11 | 30 | 2019-10-01 |  | per Square foot | [11 empty] | Retrofit | BPA Qualified |  |  | BPA Qualified UES | 0 | 0 | 10.46 | Yes | -46.04 | 0.04
CHVEN20879 | Heating Zone 3 | All Cooling Zones | Commercial | HVAC | Envelope | Insulation | Large Retail 50,000 - 100,000 sq ft | Attic or Roof | <= R-5 to R-30 | Heat Pump | 4.08 | 2.05 | 3.78 | Insulation Large Retail 50,000 - 100,000 sq ft Attic or Roof <= R-5 to R-30 Heat Pump |  | Existing | Large Retail 50,000 - 100,000 sq ft |  | 2.11 | 30 | 2019-10-01 |  | per Square foot | [11 empty] | Retrofit | BPA Qualified |  |  | BPA Qualified UES | 0.01 | 0.01 | 25.11 | Yes | -253.62 | 0.04
CHVEN20861 | Heating Zone 3 | All Cooling Zones | Commercial | HVAC | Envelope | Insulation | Lodging | Attic or Roof | <= R-5 to R-30 | Heat Pump | 7.57 | 2.05 | 7.03 | Insulation Lodging Attic or Roof <= R-5 to R-30 Heat Pump |  | Existing | Lodging |  | 2.11 | 30 | 2019-10-01 |  | per Square foot | [11 empty] | Retrofit | BPA Qualified |  |  | BPA Qualified UES | 0 | 0 | 22.03 | Yes | -85.52 | 0.07
CHVEN20813 | Heating Zone 3 | All Cooling Zones | Commercial | HVAC | Envelope | Insulation | Medium Office 5,000 to 50,000 sq ft | Attic or Roof | <= R-5 to R-30 | Heat Pump | 1.4 | 2.05 | 1.3 | Insulation Medium Office 5,000 to 50,000 sq ft Attic or Roof <= R-5 to R-30 Heat Pump |  | Existing | Medium Office 5,000 to 50,000 sq ft |  | 2.11 | 30 | 2019-10-01 |  | per Square foot | [11 empty] | Retrofit | BPA Qualified |  |  | BPA Qualified UES | 0 | 0 | 3.49 | Yes | -33.75 | 0.01
CHVEN20873 | Heating Zone 3 | All Cooling Zones | Commercial | HVAC | Envelope | Insulation | Medium Retail 5000 - 50,000 sq ft | Attic or Roof | <= R-5 to R-30 | Heat Pump | 3.72 | 2.05 | 3.45 | Insulation Medium Retail 5000 - 50,000 sq ft Attic or Roof <= R-5 to R-30 Heat Pump |  | Existing | Medium Retail 5000 - 50,000 sq ft |  | 2.11 | 30 | 2019-10-01 |  | per Square foot | [11 empty] | Retrofit | BPA Qualified |  |  | BPA Qualified UES | 0.01 | 0.01 | 22.92 | Yes | -252.36 | 0.04
CHVEN20819 | Heating Zone 3 | All Cooling Zones | Commercial | HVAC | Envelope | Insulation | Other | Attic or Roof | <= R-5 to R-30 | Heat Pump | 4.87 | 2.05 | 4.52 | Insulation Other Attic or Roof <= R-5 to R-30 Heat Pump |  | Existing | Other |  | 2.11 | 30 | 2019-10-01 |  | per Square foot | [11 empty] | Retrofit | BPA Qualified |  |  | BPA Qualified UES | 0 | 0 | 23.48 | Yes | -184.45 | 0.05
CHVEN20807 | Heating Zone 3 | All Cooling Zones | Commercial | HVAC | Envelope | Insulation | Restaurant | Attic or Roof | <= R-5 to R-30 | Heat Pump | 3.04 | 2.05 | 2.82 | Insulation Restaurant Attic or Roof <= R-5 to R-30 Heat Pump |  | Existing | Restaurant |  | 2.11 | 30 | 2019-10-01 |  | per Square foot | [11 empty] | Retrofit | BPA Qualified |  |  | BPA Qualified UES | 0 | 0 | 10.52 | Yes | -104.62 | 0.03
CHVEN20848 | Heating Zone 3 | All Cooling Zones | Commercial | HVAC | Envelope | Insulation | School K-12 | Attic or Roof | <= R-5 to R-30 | Heat Pump | 11.14 | 2.05 | 10.32 | Insulation School K-12 Attic or Roof <= R-5 to R-30 Heat Pump |  | Existing | School K-12 |  | 1 | 30 | 2022-04-01 |  | per Square foot | [11 empty] | Retrofit | BPA Qualified |  |  | BPA Qualified UES | 0 | 0 | 24.86 | Yes | -76.04 | 0
CHVEN20867 | Heating Zone 3 | All Cooling Zones | Commercial | HVAC | Envelope | Insulation | Small Office <5,000 sq ft | Attic or Roof | <= R-5 to R-30 | Heat Pump | 3.22 | 2.05 | 2.98 | Insulation Small Office <5,000 sq ft Attic or Roof <= R-5 to R-30 Heat Pump |  | Existing | Small Office <5,000 sq ft |  | 2.11 | 30 | 2019-10-01 |  | per Square foot | [11 empty] | Retrofit | BPA Qualified |  |  | BPA Qualified UES | 0.01 | 0.01 | 22.45 | Yes | -294.15 | 0.03
CHVEN20885 | Heating Zone 3 | All Cooling Zones | Commercial | HVAC | Envelope | Insulation | Warehouse | Attic or Roof | <= R-5 to R-30 | Heat Pump | 1.89 | 2.05 | 1.76 | Insulation Warehouse Attic or Roof <= R-5 to R-30 Heat Pump |  | Existing | Warehouse |  | 2.11 | 30 | 2019-10-01 |  | per Square foot | [11 empty] | Retrofit | BPA Qualified |  |  | BPA Qualified UES | 0 | 0 | 3.85 | Yes | -20.06 | 0.02
CHVEN20653 | Heating Zone 3 | All Cooling Zones | Commercial | HVAC | Envelope | Insulation | Hospital | Attic or Roof | <= R-5 to R-49 | Heat Pump | 4.95 | 2.1 | 4.61 | Insulation Hospital Attic or Roof <= R-5 to R-49 Heat Pump |  | Existing | Hospital |  | 1.95 | 30 | 2019-10-01 |  | per Square foot | [11 empty] | Retrofit | BPA Qualified |  |  | BPA Qualified UES | 0 | 0 | 4.03 | Yes | -15.19 | 0
CHVEN20749 | Heating Zone 3 | All Cooling Zones | Commercial | HVAC | Envelope | Insulation | Large Retail 50,000 - 100,000 sq ft | Attic or Roof | <= R-5 to R-49 | Heat Pump | 4.35 | 2.1 | 4.03 | Insulation Large Retail 50,000 - 100,000 sq ft Attic or Roof <= R-5 to R-49 Heat Pump |  | Existing | Large Retail 50,000 - 100,000 sq ft |  | 1.95 | 30 | 2019-10-01 |  | per Square foot | [11 empty] | Retrofit | BPA Qualified |  |  | BPA Qualified UES | 0 | 0 | 6.62 | Yes | -71.47 | 0
CHVEN20677 | Heating Zone 3 | All Cooling Zones | Commercial | HVAC | Envelope | Insulation | Lodging | Attic or Roof | <= R-5 to R-49 | Heat Pump | 7.93 | 2.1 | 7.37 | Insulation Lodging Attic or Roof <= R-5 to R-49 Heat Pump |  | Existing | Lodging |  | 1.95 | 30 | 2019-10-01 |  | per Square foot | [11 empty] | Retrofit | BPA Qualified |  |  | BPA Qualified UES | 0 | 0 | 8.52 | Yes | -43.43 | 0
CHVEN20581 | Heating Zone 3 | All Cooling Zones | Commercial | HVAC | Envelope | Insulation | Medium Office 5,000 to 50,000 sq ft | Attic or Roof | <= R-5 to R-49 | Heat Pump | 1.56 | 2.1 | 1.45 | Insulation Medium Office 5,000 to 50,000 sq ft Attic or Roof <= R-5 to R-49 Heat Pump |  | Existing | Medium Office 5,000 to 50,000 sq ft |  | 1.95 | 30 | 2019-10-01 |  | per Square foot | [11 empty] | Retrofit | BPA Qualified |  |  | BPA Qualified UES | 0 | 0 | 1.69 | Yes | 0.39 | 0
CHVEN20725 | Heating Zone 3 | All Cooling Zones | Commercial | HVAC | Envelope | Insulation | Medium Retail 5000 - 50,000 sq ft | Attic or Roof | <= R-5 to R-49 | Heat Pump | 3.97 | 2.1 | 3.68 | Insulation Medium Retail 5000 - 50,000 sq ft Attic or Roof <= R-5 to R-49 Heat Pump |  | Existing | Medium Retail 5000 - 50,000 sq ft |  | 1.95 | 30 | 2019-10-01 |  | per Square foot | [11 empty] | Retrofit | BPA Qualified |  |  | BPA Qualified UES | 0 | 0 | 6.05 | Yes | -69.61 | 0
CHVEN20629 | Heating Zone 3 | All Cooling Zones | Commercial | HVAC | Envelope | Insulation | Other | Attic or Roof | <= R-5 to R-49 | Heat Pump | 4.56 | 2.1 | 4.23 | Insulation Other Attic or Roof <= R-5 to R-49 Heat Pump |  | Existing | Other |  | 1.95 | 30 | 2019-10-01 |  | per Square foot | [11 empty] | Retrofit | BPA Qualified |  |  | BPA Qualified UES | 0 | 0 | 5.91 | Yes | -53.44 | 0
CHVEN20497 | Heating Zone 3 | All Cooling Zones | Commercial | HVAC | Envelope | Insulation | Restaurant | Attic or Roof | <= R-5 to R-49 | Heat Pump | 3.37 | 2.1 | 3.12 | Insulation Restaurant Attic or Roof <= R-5 to R-49 Heat Pump |  | Existing | Restaurant |  | 1.95 | 30 | 2019-10-01 |  | per Square foot | [11 empty] | Retrofit | BPA Qualified |  |  | BPA Qualified UES | 0 | 0 | 6.5 | Yes | -100.41 | 0
CHVEN20849 | Heating Zone 3 | All Cooling Zones | Commercial | HVAC | Envelope | Insulation | School K-12 | Attic or Roof | <= R-5 to R-49 | Heat Pump | 11.62 | 2.1 | 10.76 | Insulation School K-12 Attic or Roof <= R-5 to R-49 Heat Pump |  | Existing | School K-12 |  | 1.27 | 30 | 2022-04-01 |  | per Square foot | [11 empty] | Retrofit | BPA Qualified |  |  | BPA Qualified UES | 0 | 0 | 20.35 | Yes | -74.73 | 0
CHVEN20701 | Heating Zone 3 | All Cooling Zones | Commercial | HVAC | Envelope | Insulation | Small Office <5,000 sq ft | Attic or Roof | <= R-5 to R-49 | Heat Pump | 3.44 | 2.1 | 3.19 | Insulation Small Office <5,000 sq ft Attic or Roof <= R-5 to R-49 Heat Pump |  | Existing | Small Office <5,000 sq ft |  | 1.95 | 30 | 2019-10-01 |  | per Square foot | [11 empty] | Retrofit | BPA Qualified |  |  | BPA Qualified UES | 0 | 0 | 6.27 | Yes | -91.2 | 0
CHVEN20773 | Heating Zone 3 | All Cooling Zones | Commercial | HVAC | Envelope | Insulation | Warehouse | Attic or Roof | <= R-5 to R-49 | Heat Pump | 2.01 | 2.1 | 1.87 | Insulation Warehouse Attic or Roof <= R-5 to R-49 Heat Pump |  | Existing | Warehouse |  | 1.95 | 30 | 2019-10-01 |  | per Square foot | [11 empty] | Retrofit | BPA Qualified |  |  | BPA Qualified UES | 0 | 0 | 1.78 | Yes | 5.59 | 0
RHVEN12652 | Heating Zone 3 | All Cooling Zones | Residential | HVAC | Envelope | Windows | Single Family - Existing | Prime Windows and Patio Doors | Double Pane Base Window to 0.22 or better, Patio door to 0.30 or better | Heat Pump | 4.72 | 3 | 4.39 | Windows Single Family - Existing Prime Windows and Patio Doors Double Pane Base Window to 0.22 or better, Patio door to 0.30 or better Heat Pump |  | Existing | Single Family |  | 26.25 | 45 | 2022-04-01 |  | per Square feet of window replaced | Window u-factor .22 or better; Patio door u-factor .30 or better |  | Heat Pump | Window | [7 empty] | Retrofit | RTF Approved | 2015-07-21 | ResSFWx_v3_4 | RTF Active UES (Deemed) | 0 | 0 | 0.2 | No | 347.15 | 0
LHVEN12824 | Heating Zone 3 | All Cooling Zones | Residential | HVAC | Envelope | Windows | Single Family - Existing - Low Income | Prime Windows and Patio Doors | Double Pane Base Window to 0.22 or better, Patio door to 0.30 or better | Heat Pump | 4.72 | 20 | 4.39 | Windows Single Family - Existing - Low Income Prime Windows and Patio Doors Double Pane Base Window to 0.22 or better, Patio door to 0.30 or better Heat Pump | Low Income | Existing | Single Family |  | 21.8 | 45 | 2022-04-01 |  | per Square feet of window replaced | Window u-factor .22 or better; Patio door u-factor .30 or better |  | Heat Pump | Window | [7 empty] | Retrofit | RTF Approved | 2015-07-21 | ResSFWx_v3_4 | RTF Active UES (Deemed) | 0 | 0 | 0.7 | No | 122.79 | 0
RHVEN12650 | Heating Zone 3 | All Cooling Zones | Residential | HVAC | Envelope | Windows | Single Family - Existing | Prime Windows and Patio Doors | Double Pane Base Window to 0.30 or better, Patio door to 0.35 or better | Heat Pump | 4.05 | 2 | 3.77 | Windows Single Family - Existing Prime Windows and Patio Doors Double Pane Base Window to 0.30 or better, Patio door to 0.35 or better Heat Pump |  | Existing | Single Family |  | 22.6 | 45 | 2022-04-01 |  | per Square feet of window replaced | Window u-factor .30 or better; Patio door u-factor .35 or better |  | Heat Pump | Window | [7 empty] | Retrofit | RTF Approved | 2015-07-21 | ResSFWx_v3_4 | RTF Active UES (Deemed) | 0 | 0 | 0.2 | No | 348.49 | 0
LHVEN12822 | Heating Zone 3 | All Cooling Zones | Residential | HVAC | Envelope | Windows | Single Family - Existing - Low Income | Prime Windows and Patio Doors | Double Pane Base Window to 0.30 or better, Patio door to 0.35 or better | Heat Pump | 4.05 | 20 | 3.77 | Windows Single Family - Existing - Low Income Prime Windows and Patio Doors Double Pane Base Window to 0.30 or better, Patio door to 0.35 or better Heat Pump | Low Income | Existing | Single Family |  | 18.51 | 45 | 2022-04-01 |  | per Square feet of window replaced | Window u-factor .30 or better; Patio door u-factor .35 or better |  | Heat Pump | Window | [7 empty] | Retrofit | RTF Approved | 2015-07-21 | ResSFWx_v3_4 | RTF Active UES (Deemed) | 0 | 0 | 0.71 | No | 118.63 | 0
RHVEN12954 | Heating Zone 3 | All Cooling Zones | Residential | HVAC | Envelope | Windows | Single Family - Existing | Low-E Storm Windows | Double Pane Metal | Heat Pump | 3.85 | 2 | 3.59 | Windows Single Family - Existing Low-E Storm Windows Double Pane Metal Heat Pump |  | Existing | Single Family |  | 9.81 | 20 | 2022-04-01 |  | per Square foot | ENERGY STAR |  | Heat Pump | Window | [7 empty] | Retrofit | RTF Approved | 2015-07-21 | ResSFWx_v3_4 | RTF Active UES (Deemed) | 0 | 0 | 0.31 | No | 220.67 | 0
LHVEN12955 | Heating Zone 3 | All Cooling Zones | Residential | HVAC | Envelope | Windows | Single Family - Existing - Low Income | Low-E Storm Windows | Double Pane Metal | Heat Pump | 3.85 | 10 | 3.59 | Windows Single Family - Existing - Low Income Low-E Storm Windows Double Pane Metal Heat Pump | Low Income | Existing | Single Family |  | 8.94 | 20 | 2022-04-01 |  | per Square foot | ENERGY STAR |  | Heat Pump | Window | [7 empty] | Retrofit | RTF Approved | 2015-07-21 | ResSFWx_v3_4 | RTF Active UES (Deemed) | 0 | 0 | 0.8 | No | 85.72 | 0
RHVEN13357 | Heating Zone 3 | All Cooling Zones | Residential | HVAC | Envelope | Insulation | Multifamily - Existing - Mid/High Rise | Wall Insulation | R0 to R11 | Heat Pump | 1.82 | 1.2 | 1.69 | Insulation Multifamily - Existing - Mid/High Rise Wall Insulation R0 to R11 Heat Pump |  | Existing | Multifamily Mid/High Rise |  | 1.18 | 30 | 2022-04-01 |  | per Square feet of area insulated | R-value 11 |  | Heat Pump | Wall Insulation | [7 empty] | Retrofit | BPA Qualified |  |  | BPA Qualified UES | 0 | 0 | 3.7 | Yes | -36.52 | 0
LHVEN13387 | Heating Zone 3 | All Cooling Zones | Residential | HVAC | Envelope | Insulation | Multifamily - Existing - Mid/High Rise - Low Income | Wall Insulation | R0 to R11 | Heat Pump | 1.82 | 1.2 | 1.69 | Insulation Multifamily - Existing - Mid/High Rise - Low Income Wall Insulation R0 to R11 Heat Pump | Low Income | Existing | Multifamily Mid/High Rise |  | 1.37 | 30 | 2019-10-01 |  | per Square feet of area insulated | R-value 11 |  | Heat Pump | Wall Insulation | [7 empty] | Retrofit | BPA Qualified |  |  | BPA Qualified UES | 0 | 0 | 1.64 | Yes | 0.76 | 0
RHVEN12634 | Heating Zone 3 | All Cooling Zones | Residential | HVAC | Envelope | Insulation | Single Family - Existing | Wall Insulation | R0 to R11 | Heat Pump | 0.94 | 0.63 | 0.88 | Insulation Single Family - Existing Wall Insulation R0 to R11 Heat Pump |  | Existing | Single Family |  | 1.56 | 45 | 2022-04-01 |  | per Square feet of area insulated | R-value 11 |  | Heat Pump | Wall Insulation | [7 empty] | Retrofit | RTF Approved | 2015-07-21 | ResSFWx_v3_4 | RTF Active UES (Deemed) | 0 | 0 | 0.68 | No | 99.12 | 0
LHVEN12806 | Heating Zone 3 | All Cooling Zones | Residential | HVAC | Envelope | Insulation | Single Family - Existing - Low Income | Wall Insulation | R0 to R11 | Heat Pump | 0.94 | 0.63 | 0.88 | Insulation Single Family - Existing - Low Income Wall Insulation R0 to R11 Heat Pump | Low Income | Existing | Single Family |  | 1.39 | 45 | 2022-04-01 |  | per Square feet of area insulated | R-value 11 |  | Heat Pump | Wall Insulation | [7 empty] | Retrofit | RTF Approved | 2015-07-21 | ResSFWx_v3_4 | RTF Active UES (Deemed) | 0 | 0 | 3.18 | Yes | -36.62 | 0
RHVEN12635 | Heating Zone 3 | All Cooling Zones | Residential | HVAC | Envelope | Insulation | Single Family - Existing | Floor Insulation | R0 to R19 | Heat Pump | 0.07 | 0.13 | 0.07 | Insulation Single Family - Existing Floor Insulation R0 to R19 Heat Pump |  | Existing | Single Family |  | 1.01 | 45 | 2022-04-01 |  | per Square feet of area insulated | R-value 19 |  | Heat Pump | Floor Insulation | [7 empty] | Retrofit | RTF Approved | 2015-07-21 | ResSFWx_v3_4 | RTF Active UES (Deemed) | 0 | 0 | 0.08 | No | 868.47 | 0
LHVEN12807 | Heating Zone 3 | All Cooling Zones | Residential | HVAC | Envelope | Insulation | Single Family - Existing - Low Income | Floor Insulation | R0 to R19 | Heat Pump | 0.07 | 0.13 | 0.07 | Insulation Single Family - Existing - Low Income Floor Insulation R0 to R19 Heat Pump | Low Income | Existing | Single Family |  | 1.23 | 45 | 2022-04-01 |  | per Square feet of area insulated | R-value 19 |  | Heat Pump | Floor Insulation | [7 empty] | Retrofit | RTF Approved | 2015-07-21 | ResSFWx_v3_4 | RTF Active UES (Deemed) | 0 | 0 | 0.7 | No | 123.79 | 0
RHVEN13359 | Heating Zone 3 | All Cooling Zones | Residential | HVAC | Envelope | Insulation | Multifamily - Existing - Mid/High Rise | Roof Insulation | R0 to R19 | Heat Pump | 6.16 | 1.95 | 5.72 | Insulation Multifamily - Existing - Mid/High Rise Roof Insulation R0 to R19 Heat Pump |  | Existing | Multifamily Mid/High Rise |  | 0.5 | 30 | 2022-04-01 |  | per Square feet of area insulated | R-value 19 |  | Heat Pump | Roof Insulation | [7 empty] | Retrofit | BPA Qualified |  |  | BPA Qualified UES | 0 | 0 | 2.1 | Yes | -7.7 | 0
LHVEN13389 | Heating Zone 3 | All Cooling Zones | Residential | HVAC | Envelope | Insulation | Multifamily - Existing - Mid/High Rise - Low Income | Roof Insulation | R0 to R19 | Heat Pump | 6.16 | 1.95 | 5.72 | Insulation Multifamily - Existing - Mid/High Rise - Low Income Roof Insulation R0 to R19 Heat Pump | Low Income | Existing | Multifamily Mid/High Rise |  | 0.73 | 30 | 2019-10-01 |  | per Square feet of area insulated | R-value 19 |  | Heat Pump | Roof Insulation | [7 empty] | Retrofit | BPA Qualified |  |  | BPA Qualified UES | 0 | 0 | 10.44 | Yes | -47.82 | 0
RHVEN13361 | Heating Zone 3 | All Cooling Zones | Residential | HVAC | Envelope | Insulation | Multifamily - Existing - Mid/High Rise | Wall Insulation | R0 to R19 | Heat Pump | 2.81 | 1.95 | 2.61 | Insulation Multifamily - Existing - Mid/High Rise Wall Insulation R0 to R19 Heat Pump |  | Existing | Multifamily Mid/High Rise |  | 1.52 | 30 | 2019-10-01 |  | per Square feet of area insulated | R-value 19 |  | Heat Pump | Wall Insulation | [7 empty] | Retrofit | BPA Qualified |  |  | BPA Qualified UES | 0 | 0 | 2.29 | Yes | -15.47 | 0
LHVEN13391 | Heating Zone 3 | All Cooling Zones | Residential | HVAC | Envelope | Insulation | Multifamily - Existing - Mid/High Rise - Low Income | Wall Insulation | R0 to R19 | Heat Pump | 2.81 | 1.95 | 2.61 | Insulation Multifamily - Existing - Mid/High Rise - Low Income Wall Insulation R0 to R19 Heat Pump | Low Income | Existing | Multifamily Mid/High Rise |  | 1.52 | 30 | 2019-10-01 |  | per Square feet of area insulated | R-value 19 |  | Heat Pump | Wall Insulation | [7 empty] | Retrofit | BPA Qualified |  |  | BPA Qualified UES | 0 | 0 | 2.29 | Yes | -15.47 | 0
RHVEN12636 | Heating Zone 3 | All Cooling Zones | Residential | HVAC | Envelope | Insulation | Single Family - Existing | Floor Insulation | R0 to R25 | Heat Pump | 0.08 | 0.15 | 0.07 | Insulation Single Family - Existing Floor Insulation R0 to R25 Heat Pump |  | Existing | Single Family |  | 1.19 | 45 | 2022-04-01 |  | per Square feet of area insulated | R-Value 25 |  | Heat Pump | Floor Insulation | [7 empty] | Retrofit | RTF Approved | 2015-07-21 | ResSFWx_v3_4 | RTF Active UES (Deemed) | 0 | 0 | 0.07 | No | 985.47 | 0
LHVEN12808 | Heating Zone 3 | All Cooling Zones | Residential | HVAC | Envelope | Insulation | Single Family - Existing - Low Income | Floor Insulation | R0 to R25 | Heat Pump | 0.08 | 0.15 | 0.07 | Insulation Single Family - Existing - Low Income Floor Insulation R0 to R25 Heat Pump | Low Income | Existing | Single Family |  | 1.28 | 45 | 2022-04-01 |  | per Square feet of area insulated | R-Value 25 |  | Heat Pump | Floor Insulation | [7 empty] | Retrofit | RTF Approved | 2015-07-21 | ResSFWx_v3_4 | RTF Active UES (Deemed) | 0 | 0 | 0.85 | No | 93.95 | 0
RHVEN12637 | Heating Zone 3 | All Cooling Zones | Residential | HVAC | Envelope | Insulation | Single Family - Existing | Floor Insulation | R0 to R30 | Heat Pump | 0.08 | 0.15 | 0.07 | Insulation Single Family - Existing Floor Insulation R0 to R30 Heat Pump |  | Existing | Single Family |  | 1.41 | 45 | 2022-04-01 |  | per Square feet of area insulated | R-value 30 |  | Heat Pump | Floor Insulation | [7 empty] | Retrofit | RTF Approved | 2015-07-21 | ResSFWx_v3_4 | RTF Active UES (Deemed) | 0 | 0 | 0.06 | No | 1149.19 | 0
LHVEN12809 | Heating Zone 3 | All Cooling Zones | Residential | HVAC | Envelope | Insulation | Single Family - Existing - Low Income | Floor Insulation | R0 to R30 | Heat Pump | 0.08 | 0.15 | 0.07 | Insulation Single Family - Existing - Low Income Floor Insulation R0 to R30 Heat Pump | Low Income | Existing | Single Family |  | 1.32 | 45 | 2022-04-01 |  | per Square feet of area insulated | R-value 30 |  | Heat Pump | Floor Insulation | [7 empty] | Retrofit | RTF Approved | 2015-07-21 | ResSFWx_v3_4 | RTF Active UES (Deemed) | 0 | 0 | 0.85 | No | 93.01 | 0
RHVEN12624 | Heating Zone 3 | All Cooling Zones | Residential | HVAC | Envelope | Insulation | Single Family - Existing | Attic Insulation | R0 to R38 | Heat Pump | 2.01 | 0.59 | 1.87 | Insulation Single Family - Existing Attic Insulation R0 to R38 Heat Pump |  | Existing | Single Family |  | 1.24 | 45 | 2022-04-01 |  | per Square feet of area insulated | R-value 38 |  | Heat Pump | Attic Insulation | [7 empty] | Retrofit | RTF Approved | 2015-07-21 | ResSFWx_v3_4 | RTF Active UES (Deemed) | 0 | 0 | 1.83 | Yes | 32.6 | 0
LHVEN12797 | Heating Zone 3 | All Cooling Zones | Residential | HVAC | Envelope | Insulation | Single Family - Existing - Low Income | Attic Insulation | R0 to R38 | Heat Pump | 2.01 | 0.59 | 1.87 | Insulation Single Family - Existing - Low Income Attic Insulation R0 to R38 Heat Pump | Low Income | Existing | Single Family |  | 0.98 | 45 | 2022-04-01 |  | per Square feet of area insulated | R-value 38 |  | Heat Pump | Attic Insulation | [7 empty] | Retrofit | RTF Approved | 2015-07-21 | ResSFWx_v3_4 | RTF Active UES (Deemed) | 0 | 0 | 5.56 | Yes | -49.08 | 0
RHVEN12625 | Heating Zone 3 | All Cooling Zones | Residential | HVAC | Envelope | Insulation | Single Family - Existing | Attic Insulation | R0 to R49 | Heat Pump | 2.03 | 0.59 | 1.89 | Insulation Single Family - Existing Attic Insulation R0 to R49 Heat Pump |  | Existing | Single Family |  | 1.49 | 45 | 2022-04-01 |  | per Square feet of area insulated | R-value 49 |  | Heat Pump | Attic Insulation | [7 empty] | Retrofit | RTF Approved | 2015-07-21 | ResSFWx_v3_4 | RTF Active UES (Deemed) | 0 | 0 | 1.54 | Yes | 39.99 | 0
LHVEN12798 | Heating Zone 3 | All Cooling Zones | Residential | HVAC | Envelope | Insulation | Single Family - Existing - Low Income | Attic Insulation | R0 to R49 | Heat Pump | 2.03 | 0.59 | 1.89 | Insulation Single Family - Existing - Low Income Attic Insulation R0 to R49 Heat Pump | Low Income | Existing | Single Family |  | 1.12 | 45 | 2022-04-01 |  | per Square feet of area insulated | R-value 49 |  | Heat Pump | Attic Insulation | [7 empty] | Retrofit | RTF Approved | 2015-07-21 | ResSFWx_v3_4 | RTF Active UES (Deemed) | 0 | 0 | 5.06 | Yes | -49.75 | 0
RHVEN13363 | Heating Zone 3 | All Cooling Zones | Residential | HVAC | Envelope | Insulation | Multifamily - Existing - Mid/High Rise | Roof Insulation | R0 to R49 | Heat Pump | 6.93 | 2.4 | 6.44 | Insulation Multifamily - Existing - Mid/High Rise Roof Insulation R0 to R49 Heat Pump |  | Existing | Multifamily Mid/High Rise |  | 1.26 | 30 | 2022-04-01 |  | per Square feet of area insulated | R-value 49 |  | Heat Pump | Roof Insulation | [7 empty] | Retrofit | BPA Qualified |  |  | BPA Qualified UES | 0 | 0 | 1.17 | Yes | 44.9 | 0
LHVEN13393 | Heating Zone 3 | All Cooling Zones | Residential | HVAC | Envelope | Insulation | Multifamily - Existing - Mid/High Rise - Low Income | Roof Insulation | R0 to R49 | Heat Pump | 6.93 | 2.4 | 6.44 | Insulation Multifamily - Existing - Mid/High Rise - Low Income Roof Insulation R0 to R49 Heat Pump | Low Income | Existing | Multifamily Mid/High Rise |  | 1.11 | 30 | 2019-10-01 |  | per Square feet of area insulated | R-value 49 |  | Heat Pump | Roof Insulation | [7 empty] | Retrofit | BPA Qualified |  |  | BPA Qualified UES | 0 | 0 | 7.73 | Yes | -44.63 | 0
RHVEN12626 | Heating Zone 3 | All Cooling Zones | Residential | HVAC | Envelope | Insulation | Single Family - Existing | Attic Insulation | R11 to R38 | Heat Pump | 0.6 | 0.24 | 0.56 | Insulation Single Family - Existing Attic Insulation R11 to R38 Heat Pump |  | Existing | Single Family |  | 0.99 | 45 | 2022-04-01 |  | per Square feet of area insulated | R-value 38 |  | Heat Pump | Attic Insulation | [7 empty] | Retrofit | RTF Approved | 2015-07-21 | ResSFWx_v3_4 | RTF Active UES (Deemed) | 0 | 0 | 0.69 | No | 97.93 | 0
LHVEN12799 | Heating Zone 3 | All Cooling Zones | Residential | HVAC | Envelope | Insulation | Single Family - Existing - Low Income | Attic Insulation | R11 to R38 | Heat Pump | 0.6 | 0.24 | 0.56 | Insulation Single Family - Existing - Low Income Attic Insulation R11 to R38 Heat Pump | Low Income | Existing | Single Family |  | 0.84 | 45 | 2022-04-01 |  | per Square feet of area insulated | R-value 38 |  | Heat Pump | Attic Insulation | [7 empty] | Retrofit | RTF Approved | 2015-07-21 | ResSFWx_v3_4 | RTF Active UES (Deemed) | 0 | 0 | 0.85 | No | 85.03 | 0
RHVEN12627 | Heating Zone 3 | All Cooling Zones | Residential | HVAC | Envelope | Insulation | Single Family - Existing | Attic Insulation | R11 to R49 | Heat Pump | 0.62 | 0.24 | 0.58 | Insulation Single Family - Existing Attic Insulation R11 to R49 Heat Pump |  | Existing | Single Family |  | 1.24 | 45 | 2022-04-01 |  | per Square feet of area insulated | R-value 49 |  | Heat Pump | Attic Insulation | [7 empty] | Retrofit | RTF Approved | 2015-07-21 | ResSFWx_v3_4 | RTF Active UES (Deemed) | 0 | 0 | 0.57 | No | 119.62 | 0
LHVEN12800 | Heating Zone 3 | All Cooling Zones | Residential | HVAC | Envelope | Insulation | Single Family - Existing - Low Income | Attic Insulation | R11 to R49 | Heat Pump | 0.62 | 0.24 | 0.58 | Insulation Single Family - Existing - Low Income Attic Insulation R11 to R49 Heat Pump | Low Income | Existing | Single Family |  | 0.98 | 45 | 2022-04-01 |  | per Square feet of area insulated | R-value 49 |  | Heat Pump | Attic Insulation | [7 empty] | Retrofit | RTF Approved | 2015-07-21 | ResSFWx_v3_4 | RTF Active UES (Deemed) | 0 | 0 | 0.79 | No | 96.7 | 0
RHVEN12638 | Heating Zone 3 | All Cooling Zones | Residential | HVAC | Envelope | Insulation | Single Family - Existing | Floor Insulation | R19 to R30 | Heat Pump | 0.05 | 0.02 | 0.05 | Insulation Single Family - Existing Floor Insulation R19 to R30 Heat Pump |  | Existing | Single Family |  | 1.01 | 45 | 2022-04-01 |  | per Square feet of area insulated | R-value 30 |  | Heat Pump | Floor Insulation | [7 empty] | Retrofit | RTF Approved | 2015-07-21 | ResSFWx_v3_4 | RTF Active UES (Deemed) | 0 | 0 | 0.06 | No | 1206.7 | 0
LHVEN12810 | Heating Zone 3 | All Cooling Zones | Residential | HVAC | Envelope | Insulation | Single Family - Existing - Low Income | Floor Insulation | R19 to R30 | Heat Pump | 0.05 | 0.02 | 0.05 | Insulation Single Family - Existing - Low Income Floor Insulation R19 to R30 Heat Pump | Low Income | Existing | Single Family |  | 1.17 | 45 | 2022-04-01 |  | per Square feet of area insulated | R-value 30 |  | Heat Pump | Floor Insulation | [7 empty] | Retrofit | RTF Approved | 2015-07-21 | ResSFWx_v3_4 | RTF Active UES (Deemed) | 0 | 0 | 0.08 | No | 1857.06 | 0
RHVEN12629 | Heating Zone 3 | All Cooling Zones | Residential | HVAC | Envelope | Insulation | Single Family - Existing | Attic Insulation | R19 to R38 | Heat Pump | 0.29 | 0.07 | 0.27 | Insulation Single Family - Existing Attic Insulation R19 to R38 Heat Pump |  | Existing | Single Family |  | 0.99 | 45 | 2022-04-01 |  | per Square feet of area insulated | R-value 38 |  | Heat Pump | Attic Insulation | [7 empty] | Retrofit | RTF Approved | 2015-07-21 | ResSFWx_v3_4 | RTF Active UES (Deemed) | 0 | 0 | 0.33 | No | 212.59 | 0
LHVEN12801 | Heating Zone 3 | All Cooling Zones | Residential | HVAC | Envelope | Insulation | Single Family - Existing - Low Income | Attic Insulation | R19 to R38 | Heat Pump | 0.29 | 0.07 | 0.27 | Insulation Single Family - Existing - Low Income Attic Insulation R19 to R38 Heat Pump | Low Income | Existing | Single Family |  | 0.74 | 45 | 2022-04-01 |  | per Square feet of area insulated | R-value 38 |  | Heat Pump | Attic Insulation | [7 empty] | Retrofit | RTF Approved | 2015-07-21 | ResSFWx_v3_4 | RTF Active UES (Deemed) | 0 | 0 | 0.44 | No | 226.46 | 0
RHVEN12630 | Heating Zone 3 | All Cooling Zones | Residential | HVAC | Envelope | Insulation | Single Family - Existing | Attic Insulation | R19 to R49 | Heat Pump | 0.31 | 0.07 | 0.29 | Insulation Single Family - Existing Attic Insulation R19 to R49 Heat Pump |  | Existing | Single Family |  | 1.05 | 45 | 2022-04-01 |  | per Square feet of area insulated | R-value 49 |  | Heat Pump | Attic Insulation | [7 empty] | Retrofit | RTF Approved | 2015-07-21 | ResSFWx_v3_4 | RTF Active UES (Deemed) | 0 | 0 | 0.33 | No | 210.58 | 0
LHVEN12802 | Heating Zone 3 | All Cooling Zones | Residential | HVAC | Envelope | Insulation | Single Family - Existing - Low Income | Attic Insulation | R19 to R49 | Heat Pump | 0.31 | 0.07 | 0.29 | Insulation Single Family - Existing - Low Income Attic Insulation R19 to R49 Heat Pump | Low Income | Existing | Single Family |  | 0.88 | 45 | 2022-04-01 |  | per Square feet of area insulated | R-value 49 |  | Heat Pump | Attic Insulation | [7 empty] | Retrofit | RTF Approved | 2015-07-21 | ResSFWx_v3_4 | RTF Active UES (Deemed) | 0 | 0 | 0.45 | No | 222.98 | 0
RHVEN12631 | Heating Zone 3 | All Cooling Zones | Residential | HVAC | Envelope | Insulation | Single Family - Existing | Attic Insulation | R30 to R38 | Heat Pump | 0.09 | 0.03 | 0.09 | Insulation Single Family - Existing Attic Insulation R30 to R38 Heat Pump |  | Existing | Single Family |  | 0.61 | 45 | 2022-04-01 |  | per Square feet of area insulated | R-value 38 |  | Heat Pump | Attic Insulation | [7 empty] | Retrofit | RTF Approved | 2015-07-21 | ResSFWx_v3_4 | RTF Active UES (Deemed) | 0 | 0 | 0.17 | No | 417.84 | 0
LHVEN12803 | Heating Zone 3 | All Cooling Zones | Residential | HVAC | Envelope | Insulation | Single Family - Existing - Low Income | Attic Insulation | R30 to R38 | Heat Pump | 0.09 | 0.03 | 0.09 | Insulation Single Family - Existing - Low Income Attic Insulation R30 to R38 Heat Pump | Low Income | Existing | Single Family |  | 0.6 | 45 | 2022-04-01 |  | per Square feet of area insulated | R-value 38 |  | Heat Pump | Attic Insulation | [7 empty] | Retrofit | RTF Approved | 2015-07-21 | ResSFWx_v3_4 | RTF Active UES (Deemed) | 0 | 0 | 0.25 | No | 459.38 | 0
RHVEN12632 | Heating Zone 3 | All Cooling Zones | Residential | HVAC | Envelope | Insulation | Single Family - Existing | Attic Insulation | R30 to R49 | Heat Pump | 0.1 | 0.03 | 0.09 | Insulation Single Family - Existing Attic Insulation R30 to R49 Heat Pump |  | Existing | Single Family |  | 0.89 | 45 | 2022-04-01 |  | per Square feet of area insulated | R-value 49 |  | Heat Pump | Attic Insulation | [7 empty] | Retrofit | RTF Approved | 2015-07-21 | ResSFWx_v3_4 | RTF Active UES (Deemed) | 0 | 0 | 0.12 | No | 581.53 | 0
LHVEN12804 | Heating Zone 3 | All Cooling Zones | Residential | HVAC | Envelope | Insulation | Single Family - Existing - Low Income | Attic Insulation | R30 to R49 | Heat Pump | 0.1 | 0.03 | 0.09 | Insulation Single Family - Existing - Low Income Attic Insulation R30 to R49 Heat Pump | Low Income | Existing | Single Family |  | 0.74 | 45 | 2022-04-01 |  | per Square feet of area insulated | R-value 49 |  | Heat Pump | Attic Insulation | [7 empty] | Retrofit | RTF Approved | 2015-07-21 | ResSFWx_v3_4 | RTF Active UES (Deemed) | 0 | 0 | 0.21 | No | 548.53 | 0
RHVEN12651 | Heating Zone 3 | All Cooling Zones | Residential | HVAC | Envelope | Windows | Single Family - Existing | Prime Windows and Patio Doors | Single Pane Base Window to 0.22 or better, Patio door to 0.30 or better | Heat Pump | 5.38 | 3 | 5.01 | Windows Single Family - Existing Prime Windows and Patio Doors Single Pane Base Window to 0.22 or better, Patio door to 0.30 or better Heat Pump |  | Existing | Single Family |  | 26.25 | 45 | 2022-04-01 |  | per Square feet of window replaced | Window u-factor .22 or better; Patio door u-factor .30 or better |  | Heat Pump | Window | [7 empty] | Retrofit | RTF Approved | 2015-07-21 | ResSFWx_v3_4 | RTF Active UES (Deemed) | 0 | 0 | 0.23 | No | 303.78 | 0
LHVEN12823 | Heating Zone 3 | All Cooling Zones | Residential | HVAC | Envelope | Windows | Single Family - Existing - Low Income | Prime Windows and Patio Doors | Single Pane Base Window to 0.22 or better, Patio door to 0.30 or better | Heat Pump | 5.38 | 20 | 5.01 | Windows Single Family - Existing - Low Income Prime Windows and Patio Doors Single Pane Base Window to 0.22 or better, Patio door to 0.30 or better Heat Pump | Low Income | Existing | Single Family |  | 21.8 | 45 | 2022-04-01 |  | per Square feet of window replaced | Window u-factor .22 or better; Patio door u-factor .30 or better |  | Heat Pump | Window | [7 empty] | Retrofit | RTF Approved | 2015-07-21 | ResSFWx_v3_4 | RTF Active UES (Deemed) | 0 | 0 | 1.24 | Yes | 34.96 | 0.01
RHVEN12649 | Heating Zone 3 | All Cooling Zones | Residential | HVAC | Envelope | Windows | Single Family - Existing | Prime Windows and Patio Doors | Single Pane Base Window to 0.30 or better, Patio door to 0.35 or better | Heat Pump | 4.77 | 2 | 4.44 | Windows Single Family - Existing Prime Windows and Patio Doors Single Pane Base Window to 0.30 or better, Patio door to 0.35 or better Heat Pump |  | Existing | Single Family |  | 22.6 | 45 | 2022-04-01 |  | per Square feet of window replaced | Window u-factor .30 or better; Patio door u-factor .35 or better |  | Heat Pump | Window | [7 empty] | Retrofit | RTF Approved | 2015-07-21 | ResSFWx_v3_4 | RTF Active UES (Deemed) | 0 | 0 | 0.24 | No | 294.53 | 0
LHVEN12821 | Heating Zone 3 | All Cooling Zones | Residential | HVAC | Envelope | Windows | Single Family - Existing - Low Income | Prime Windows and Patio Doors | Single Pane Base Window to 0.30 or better, Patio door to 0.35 or better | Heat Pump | 4.77 | 20 | 4.44 | Windows Single Family - Existing - Low Income Prime Windows and Patio Doors Single Pane Base Window to 0.30 or better, Patio door to 0.35 or better Heat Pump | Low Income | Existing | Single Family |  | 18.51 | 45 | 2022-04-01 |  | per Square feet of window replaced | Window u-factor .30 or better; Patio door u-factor .35 or better |  | Heat Pump | Window | [7 empty] | Retrofit | RTF Approved | 2015-07-21 | ResSFWx_v3_4 | RTF Active UES (Deemed) | 0 | 0 | 1.33 | Yes | 27.65 | 0.01
RHVEN12968 | Heating Zone 3 | All Cooling Zones | Residential | HVAC | Envelope | Windows | Single Family - Existing | Low-E Storm Windows | Single Pane Metal | Heat Pump | 4.03 | 2 | 3.75 | Windows Single Family - Existing Low-E Storm Windows Single Pane Metal Heat Pump |  | Existing | Single Family |  | 9.81 | 20 | 2022-04-01 |  | per Square foot | ENERGY STAR |  | Heat Pump | Window | [7 empty] | Retrofit | RTF Approved | 2015-07-21 | ResSFWx_v3_4 | RTF Active UES (Deemed) | 0 | 0 | 0.33 | No | 210.96 | 0
LHVEN12969 | Heating Zone 3 | All Cooling Zones | Residential | HVAC | Envelope | Windows | Single Family - Existing - Low Income | Low-E Storm Windows | Single Pane Metal | Heat Pump | 4.03 | 10 | 3.75 | Windows Single Family - Existing - Low Income Low-E Storm Windows Single Pane Metal Heat Pump | Low Income | Existing | Single Family |  | 8.94 | 20 | 2022-04-01 |  | per Square foot | ENERGY STAR |  | Heat Pump | Window | [7 empty] | Retrofit | RTF Approved | 2015-07-21 | ResSFWx_v3_4 | RTF Active UES (Deemed) | 0 | 0 | 1.77 | Yes | -0.89 | 0
RHVEN13369 | Heating Zone 3 | All Cooling Zones | Residential | HVAC | Envelope | Windows | Multifamily - Existing - Mid/High Rise | Prime Windows and Patio Doors | Single Pane or double pane metal frame base Window to 0.30 or better, Patio door to 0.35 or better | Heat Pump | 28.11 | 12 | 26 | Windows Multifamily - Existing - Mid/High Rise Prime Windows and Patio Doors Single Pane w/ or w/o Storm, or double pane metal frame base Window to 0.30 or better, Patio door to 0.35 or better Heat Pump |  | Existing | Multifamily Mid/High Rise |  | 23.3 | 20 | 2022-04-01 |  | per Square feet of window replaced | Window u-factor .30 or better; Patio door u-factor .35 or better |  | Heat Pump | Window | [7 empty] | Retrofit | BPA Qualified |  |  | BPA Qualified UES | 0.01 | 0.01 | 3.05 | Yes | 10.64 | 0.01
LHVEN13399 | Heating Zone 3 | All Cooling Zones | Residential | HVAC | Envelope | Windows | Multifamily - Existing - Mid/High Rise - Low Income | Prime Windows and Patio Doors | Single Pane or double pane metal frame base Window to 0.30 or better, Patio door to 0.35 or better | Heat Pump | 28.11 | 20 | 26 | Windows Multifamily - Existing - Mid/High Rise - Low Income Prime Windows and Patio Doors Single Pane w/ or w/o Storm, or double pane metal frame base Window to 0.30 or better, Patio door to 0.35 or better Heat Pump | Low Income | Existing | Multifamily Mid/High Rise |  | 20.61 | 20 | 2022-04-01 |  | per Square feet of window replaced | Window u-factor .30 or better; Patio door u-factor .35 or better |  | Heat Pump | Window | [7 empty] | Retrofit | BPA Qualified |  |  | BPA Qualified UES | 0.02 | 0.02 | 2.77 | Yes | -81.39 | 0.01
RHVEN12982 | Heating Zone 3 | All Cooling Zones | Residential | HVAC | Envelope | Windows | Single Family - Existing | Low-E Storm Windows | Single Pane Wood | Heat Pump | 4.03 | 2 | 3.75 | Windows Single Family - Existing Low-E Storm Windows Single Pane Wood Heat Pump |  | Existing | Single Family |  | 9.81 | 20 | 2022-04-01 |  | per Square foot | ENERGY STAR |  | Heat Pump | Window | [7 empty] | Retrofit | RTF Approved | 2015-07-21 | ResSFWx_v3_4 | RTF Active UES (Deemed) | 0 | 0 | 0.33 | No | 210.96 | 0
LHVEN12983 | Heating Zone 3 | All Cooling Zones | Residential | HVAC | Envelope | Windows | Single Family - Existing - Low Income | Low-E Storm Windows | Single Pane Wood | Heat Pump | 4.03 | 10 | 3.75 | Windows Single Family - Existing - Low Income Low-E Storm Windows Single Pane Wood Heat Pump | Low Income | Existing | Single Family |  | 8.94 | 20 | 2022-04-01 |  | per Square foot | ENERGY STAR |  | Heat Pump | Window | [7 empty] | Retrofit | RTF Approved | 2015-07-21 | ResSFWx_v3_4 | RTF Active UES (Deemed) | 0 | 0 | 1.35 | Yes | 22.87 | 0
RHVEN12653 | Heating Zone 3 | All Cooling Zones | Residential | HVAC | Envelope | Air Sealing | Single Family - Existing | Whole House Air Sealing |  | Heat Pump | 0.05 | 0.15 | 0.04 | Air Sealing Single Family - Existing Whole House Air Sealing Heat Pump |  | Existing | Single Family |  | 0.64 | 15 | 2022-04-01 |  | per CFM50 reduction |  |  | Heat Pump | [8 empty] | Retrofit | RTF Approved | 2015-07-21 | ResSFWx_v3_4 | RTF Active UES (Deemed) | 0 | 0 | 0.05 | No | 1490.55 | 0
LHVEN12825 | Heating Zone 3 | All Cooling Zones | Residential | HVAC | Envelope | Air Sealing | Single Family - Existing - Low Income | Whole House Air Sealing |  | Heat Pump | 0.05 | 0.15 | 0.04 | Air Sealing Single Family - Existing - Low Income Whole House Air Sealing Heat Pump | Low Income | Existing | Single Family |  | 0.66 | 15 | 2022-04-01 |  | per CFM50 reduction |  |  | Heat Pump | [8 empty] | Retrofit | RTF Approved | 2015-07-21 | ResSFWx_v3_4 | RTF Active UES (Deemed) | 0 | 0 | 0.73 | No | 113.42 | 0
CHVEN20668 | Heating Zone 3 | All Cooling Zones | Commercial | HVAC | Envelope | Insulation | Hospital | Wall | <= R-5 to R-11 | Resistance | 3.96 | 1.15 | 3.69 | Insulation Hospital Wall <= R-5 to R-11 Resistance |  | Existing | Hospital |  | 2.11 | 30 | 2019-10-01 |  | per Square foot | [11 empty] | Retrofit | BPA Qualified |  |  | BPA Qualified UES | 0 | 0 | 2.61 | Yes | -5.89 | 0
CHVEN20764 | Heating Zone 3 | All Cooling Zones | Commercial | HVAC | Envelope | Insulation | Large Retail 50,000 - 100,000 sq ft | Wall | <= R-5 to R-11 | Resistance | 1.5 | 1.15 | 1.39 | Insulation Large Retail 50,000 - 100,000 sq ft Wall <= R-5 to R-11 Resistance |  | Existing | Large Retail 50,000 - 100,000 sq ft |  | 2.11 | 30 | 2019-10-01 |  | per Square foot | [11 empty] | Retrofit | BPA Qualified |  |  | BPA Qualified UES | 0 | 0 | 1.85 | Yes | -21.08 | 0
CHVEN20692 | Heating Zone 3 | All Cooling Zones | Commercial | HVAC | Envelope | Insulation | Lodging | Wall | <= R-5 to R-11 | Resistance | 1.87 | 1.15 | 1.74 | Insulation Lodging Wall <= R-5 to R-11 Resistance |  | Existing | Lodging |  | 2.11 | 30 | 2019-10-01 |  | per Square foot | [11 empty] | Retrofit | BPA Qualified |  |  | BPA Qualified UES | 0 | 0 | 1.63 | Yes | 1.86 | 0
CHVEN20596 | Heating Zone 3 | All Cooling Zones | Commercial | HVAC | Envelope | Insulation | Medium Office 5,000 to 50,000 sq ft | Wall | <= R-5 to R-11 | Resistance | 1.29 | 1.15 | 1.2 | Insulation Medium Office 5,000 to 50,000 sq ft Wall <= R-5 to R-11 Resistance |  | Existing | Medium Office 5,000 to 50,000 sq ft |  | 2.11 | 30 | 2019-10-01 |  | per Square foot | [11 empty] | Retrofit | BPA Qualified |  |  | BPA Qualified UES | 0 | 0 | 1.13 | Yes | 27.17 | 0
CHVEN20740 | Heating Zone 3 | All Cooling Zones | Commercial | HVAC | Envelope | Insulation | Medium Retail 5000 - 50,000 sq ft | Wall | <= R-5 to R-11 | Resistance | 1.47 | 1.15 | 1.36 | Insulation Medium Retail 5000 - 50,000 sq ft Wall <= R-5 to R-11 Resistance |  | Existing | Medium Retail 5000 - 50,000 sq ft |  | 2.11 | 30 | 2019-10-01 |  | per Square foot | [11 empty] | Retrofit | BPA Qualified |  |  | BPA Qualified UES | 0 | 0 | 1.81 | Yes | -19.53 | 0
CHVEN20644 | Heating Zone 3 | All Cooling Zones | Commercial | HVAC | Envelope | Insulation | Other | Wall | <= R-5 to R-11 | Resistance | 3.16 | 1.15 | 2.93 | Insulation Other Wall <= R-5 to R-11 Resistance |  | Existing | Other |  | 2.11 | 30 | 2019-10-01 |  | per Square foot | [11 empty] | Retrofit | BPA Qualified |  |  | BPA Qualified UES | 0 | 0 | 3.31 | Yes | -38.87 | 0
CHVEN20512 | Heating Zone 3 | All Cooling Zones | Commercial | HVAC | Envelope | Insulation | Restaurant | Wall | <= R-5 to R-11 | Resistance | 1.15 | 1.15 | 1.07 | Insulation Restaurant Wall <= R-5 to R-11 Resistance |  | Existing | Restaurant |  | 2.11 | 30 | 2019-10-01 |  | per Square foot | [11 empty] | Retrofit | BPA Qualified |  |  | BPA Qualified UES | 0 | 0 | 1.81 | Yes | -34.82 | 0
CHVEN20855 | Heating Zone 3 | All Cooling Zones | Commercial | HVAC | Envelope | Insulation | School K-12 | Wall | <= R-5 to R-11 | Resistance | 6.87 | 1.15 | 6.36 | Insulation School K-12 Wall <= R-5 to R-11 Resistance |  | Existing | School K-12 |  | 1.57 | 30 | 2022-04-01 |  | per Square foot | [11 empty] | Retrofit | BPA Qualified |  |  | BPA Qualified UES | 0 | 0 | 9.72 | Yes | -66.83 | 0
CHVEN20716 | Heating Zone 3 | All Cooling Zones | Commercial | HVAC | Envelope | Insulation | Small Office <5,000 sq ft | Wall | <= R-5 to R-11 | Resistance | 1.63 | 1.15 | 1.51 | Insulation Small Office <5,000 sq ft Wall <= R-5 to R-11 Resistance |  | Existing | Small Office <5,000 sq ft |  | 2.11 | 30 | 2019-10-01 |  | per Square foot | [11 empty] | Retrofit | BPA Qualified |  |  | BPA Qualified UES | 0 | 0 | 2.41 | Yes | -51.54 | 0
CHVEN20788 | Heating Zone 3 | All Cooling Zones | Commercial | HVAC | Envelope | Insulation | Warehouse | Wall | <= R-5 to R-11 | Resistance | 12.52 | 1.15 | 11.65 | Insulation Warehouse Wall <= R-5 to R-11 Resistance |  | Existing | Warehouse |  | 2.11 | 30 | 2019-10-01 |  | per Square foot | [11 empty] | Retrofit | BPA Qualified |  |  | BPA Qualified UES | 0 | 0 | 8.97 | Yes | -28.32 | 0.01
CHVEN20662 | Heating Zone 3 | All Cooling Zones | Commercial | HVAC | Envelope | Insulation | Hospital | Attic or Roof | <= R-5 to R-19 | Resistance | 6.78 | 2 | 6.31 | Insulation Hospital Attic or Roof <= R-5 to R-19 Resistance |  | Existing | Hospital |  | 2.8 | 30 | 2019-10-01 |  | per Square foot | [11 empty] | Retrofit | BPA Qualified |  |  | BPA Qualified UES | 0 | 0 | 8.39 | Yes | -24.11 | 0
CHVEN20758 | Heating Zone 3 | All Cooling Zones | Commercial | HVAC | Envelope | Insulation | Large Retail 50,000 - 100,000 sq ft | Attic or Roof | <= R-5 to R-19 | Resistance | 5.88 | 2 | 5.45 | Insulation Large Retail 50,000 - 100,000 sq ft Attic or Roof <= R-5 to R-19 Resistance |  | Existing | Large Retail 50,000 - 100,000 sq ft |  | 2.8 | 30 | 2019-10-01 |  | per Square foot | [11 empty] | Retrofit | BPA Qualified |  |  | BPA Qualified UES | 0 | 0 | 13.61 | Yes | -81.51 | 0
CHVEN20686 | Heating Zone 3 | All Cooling Zones | Commercial | HVAC | Envelope | Insulation | Lodging | Attic or Roof | <= R-5 to R-19 | Resistance | 11.03 | 2 | 10.25 | Insulation Lodging Attic or Roof <= R-5 to R-19 Resistance |  | Existing | Lodging |  | 2.8 | 30 | 2019-10-01 |  | per Square foot | [11 empty] | Retrofit | BPA Qualified |  |  | BPA Qualified UES | 0 | 0 | 18.02 | Yes | -49.07 | 0.01
CHVEN20590 | Heating Zone 3 | All Cooling Zones | Commercial | HVAC | Envelope | Insulation | Medium Office 5,000 to 50,000 sq ft | Attic or Roof | <= R-5 to R-19 | Resistance | 1.98 | 2 | 1.84 | Insulation Medium Office 5,000 to 50,000 sq ft Attic or Roof <= R-5 to R-19 Resistance |  | Existing | Medium Office 5,000 to 50,000 sq ft |  | 2.8 | 30 | 2019-10-01 |  | per Square foot | [11 empty] | Retrofit | BPA Qualified |  |  | BPA Qualified UES | 0 | 0 | 3.26 | Yes | -25.86 | 0
CHVEN20734 | Heating Zone 3 | All Cooling Zones | Commercial | HVAC | Envelope | Insulation | Medium Retail 5000 - 50,000 sq ft | Attic or Roof | <= R-5 to R-19 | Resistance | 5.38 | 2 | 4.99 | Insulation Medium Retail 5000 - 50,000 sq ft Attic or Roof <= R-5 to R-19 Resistance |  | Existing | Medium Retail 5000 - 50,000 sq ft |  | 2.8 | 30 | 2019-10-01 |  | per Square foot | [11 empty] | Retrofit | BPA Qualified |  |  | BPA Qualified UES | 0 | 0 | 12.46 | Yes | -80.63 | 0
CHVEN20638 | Heating Zone 3 | All Cooling Zones | Commercial | HVAC | Envelope | Insulation | Other | Attic or Roof | <= R-5 to R-19 | Resistance | 6.18 | 2 | 5.73 | Insulation Other Attic or Roof <= R-5 to R-19 Resistance |  | Existing | Other |  | 2.8 | 30 | 2019-10-01 |  | per Square foot | [11 empty] | Retrofit | BPA Qualified |  |  | BPA Qualified UES | 0 | 0 | 12.16 | Yes | -63.03 | 0
CHVEN20506 | Heating Zone 3 | All Cooling Zones | Commercial | HVAC | Envelope | Insulation | Restaurant | Attic or Roof | <= R-5 to R-19 | Resistance | 4.28 | 2 | 3.97 | Insulation Restaurant Attic or Roof <= R-5 to R-19 Resistance |  | Existing | Restaurant |  | 2.8 | 30 | 2019-10-01 |  | per Square foot | [11 empty] | Retrofit | BPA Qualified |  |  | BPA Qualified UES | 0 | 0 | 12.59 | Yes | -112.6 | 0
CHVEN20852 | Heating Zone 3 | All Cooling Zones | Commercial | HVAC | Envelope | Insulation | School K-12 | Attic or Roof | <= R-5 to R-19 | Resistance | 13.13 | 2 | 12.16 | Insulation School K-12 Attic or Roof <= R-5 to R-19 Resistance |  | Existing | School K-12 |  | 0.84 | 30 | 2022-04-01 |  | per Square foot | [11 empty] | Retrofit | BPA Qualified |  |  | BPA Qualified UES | 0.01 | 0.01 | 34.82 | Yes | -77.73 | 0
CHVEN20710 | Heating Zone 3 | All Cooling Zones | Commercial | HVAC | Envelope | Insulation | Small Office <5,000 sq ft | Attic or Roof | <= R-5 to R-19 | Resistance | 4.63 | 2 | 4.29 | Insulation Small Office <5,000 sq ft Attic or Roof <= R-5 to R-19 Resistance |  | Existing | Small Office <5,000 sq ft |  | 2.8 | 30 | 2019-10-01 |  | per Square foot | [11 empty] | Retrofit | BPA Qualified |  |  | BPA Qualified UES | 0 | 0 | 12.82 | Yes | -103.81 | 0
CHVEN20782 | Heating Zone 3 | All Cooling Zones | Commercial | HVAC | Envelope | Insulation | Warehouse | Attic or Roof | <= R-5 to R-19 | Resistance | 2.74 | 2 | 2.55 | Insulation Warehouse Attic or Roof <= R-5 to R-19 Resistance |  | Existing | Warehouse |  | 2.8 | 30 | 2019-10-01 |  | per Square foot | [11 empty] | Retrofit | BPA Qualified |  |  | BPA Qualified UES | 0 | 0 | 3.69 | Yes | -16.3 | 0
CHVEN20671 | Heating Zone 3 | All Cooling Zones | Commercial | HVAC | Envelope | Insulation | Hospital | Wall | <= R-5 to R-19 | Resistance | 5.71 | 1.4 | 5.32 | Insulation Hospital Wall <= R-5 to R-19 Resistance |  | Existing | Hospital |  | 2.8 | 30 | 2019-10-01 |  | per Square foot | [11 empty] | Retrofit | BPA Qualified |  |  | BPA Qualified UES | 0 | 0 | 3.4 | Yes | -11.99 | 0
CHVEN20767 | Heating Zone 3 | All Cooling Zones | Commercial | HVAC | Envelope | Insulation | Large Retail 50,000 - 100,000 sq ft | Wall | <= R-5 to R-19 | Resistance | 2.83 | 1.4 | 2.62 | Insulation Large Retail 50,000 - 100,000 sq ft Wall <= R-5 to R-19 Resistance |  | Existing | Large Retail 50,000 - 100,000 sq ft |  | 2.8 | 30 | 2019-10-01 |  | per Square foot | [11 empty] | Retrofit | BPA Qualified |  |  | BPA Qualified UES | 0 | 0 | 3.14 | Yes | -49.85 | 0
CHVEN20695 | Heating Zone 3 | All Cooling Zones | Commercial | HVAC | Envelope | Insulation | Lodging | Wall | <= R-5 to R-19 | Resistance | 2.59 | 1.4 | 2.41 | Insulation Lodging Wall <= R-5 to R-19 Resistance |  | Existing | Lodging |  | 2.8 | 30 | 2019-10-01 |  | per Square foot | [11 empty] | Retrofit | BPA Qualified |  |  | BPA Qualified UES | 0 | 0 | 2.03 | Yes | -9.28 | 0
CHVEN20599 | Heating Zone 3 | All Cooling Zones | Commercial | HVAC | Envelope | Insulation | Medium Office 5,000 to 50,000 sq ft | Wall | <= R-5 to R-19 | Resistance | 1.86 | 1.4 | 1.73 | Insulation Medium Office 5,000 to 50,000 sq ft Wall <= R-5 to R-19 Resistance |  | Existing | Medium Office 5,000 to 50,000 sq ft |  | 2.8 | 30 | 2019-10-01 |  | per Square foot | [11 empty] | Retrofit | BPA Qualified |  |  | BPA Qualified UES | 0 | 0 | 1.47 | Yes | 8.44 | 0
CHVEN20743 | Heating Zone 3 | All Cooling Zones | Commercial | HVAC | Envelope | Insulation | Medium Retail 5000 - 50,000 sq ft | Wall | <= R-5 to R-19 | Resistance | 2.1 | 1.4 | 1.95 | Insulation Medium Retail 5000 - 50,000 sq ft Wall <= R-5 to R-19 Resistance |  | Existing | Medium Retail 5000 - 50,000 sq ft |  | 2.8 | 30 | 2019-10-01 |  | per Square foot | [11 empty] | Retrofit | BPA Qualified |  |  | BPA Qualified UES | 0 | 0 | 2.34 | Yes | -35.7 | 0
CHVEN20647 | Heating Zone 3 | All Cooling Zones | Commercial | HVAC | Envelope | Insulation | Other | Wall | <= R-5 to R-19 | Resistance | 4.18 | 1.4 | 3.88 | Insulation Other Wall <= R-5 to R-19 Resistance |  | Existing | Other |  | 2.8 | 30 | 2019-10-01 |  | per Square foot | [11 empty] | Retrofit | BPA Qualified |  |  | BPA Qualified UES | 0 | 0 | 3.96 | Yes | -44.26 | 0
CHVEN20515 | Heating Zone 3 | All Cooling Zones | Commercial | HVAC | Envelope | Insulation | Restaurant | Wall | <= R-5 to R-19 | Resistance | 1.67 | 1.4 | 1.55 | Insulation Restaurant Wall <= R-5 to R-19 Resistance |  | Existing | Restaurant |  | 2.8 | 30 | 2019-10-01 |  | per Square foot | [11 empty] | Retrofit | BPA Qualified |  |  | BPA Qualified UES | 0 | 0 | 2.36 | Yes | -56.08 | 0
CHVEN20856 | Heating Zone 3 | All Cooling Zones | Commercial | HVAC | Envelope | Insulation | School K-12 | Wall | <= R-5 to R-19 | Resistance | 7.75 | 1.4 | 7.18 | Insulation School K-12 Wall <= R-5 to R-19 Resistance |  | Existing | School K-12 |  | 1.74 | 30 | 2022-04-01 |  | per Square foot | [11 empty] | Retrofit | BPA Qualified |  |  | BPA Qualified UES | 0 | 0 | 9.93 | Yes | -67.14 | 0
CHVEN20719 | Heating Zone 3 | All Cooling Zones | Commercial | HVAC | Envelope | Insulation | Small Office <5,000 sq ft | Wall | <= R-5 to R-19 | Resistance | 2.33 | 1.4 | 2.16 | Insulation Small Office <5,000 sq ft Wall <= R-5 to R-19 Resistance |  | Existing | Small Office <5,000 sq ft |  | 2.8 | 30 | 2019-10-01 |  | per Square foot | [11 empty] | Retrofit | BPA Qualified |  |  | BPA Qualified UES | 0 | 0 | 3.1 | Yes | -65.98 | 0
CHVEN20791 | Heating Zone 3 | All Cooling Zones | Commercial | HVAC | Envelope | Insulation | Warehouse | Wall | <= R-5 to R-19 | Resistance | 13.54 | 1.4 | 12.6 | Insulation Warehouse Wall <= R-5 to R-19 Resistance |  | Existing | Warehouse |  | 2.8 | 30 | 2019-10-01 |  | per Square foot | [11 empty] | Retrofit | BPA Qualified |  |  | BPA Qualified UES | 0 | 0 | 8.75 | Yes | -28.1 | 0.01
CHVEN20826 | Heating Zone 3 | All Cooling Zones | Commercial | HVAC | Envelope | Insulation | Hospital | Attic or Roof | <= R-5 to R-30 | Resistance | 7.01 | 2.05 | 6.53 | Insulation Hospital Attic or Roof <= R-5 to R-30 Resistance |  | Existing | Hospital |  | 2.11 | 30 | 2019-10-01 |  | per Square foot | [11 empty] | Retrofit | BPA Qualified |  |  | BPA Qualified UES | 0 | 0 | 15.66 | Yes | -49.85 | 0.07
CHVEN20880 | Heating Zone 3 | All Cooling Zones | Commercial | HVAC | Envelope | Insulation | Large Retail 50,000 - 100,000 sq ft | Attic or Roof | <= R-5 to R-30 | Resistance | 6.12 | 2.05 | 5.67 | Insulation Large Retail 50,000 - 100,000 sq ft Attic or Roof <= R-5 to R-30 Resistance |  | Existing | Large Retail 50,000 - 100,000 sq ft |  | 2.11 | 30 | 2019-10-01 |  | per Square foot | [11 empty] | Retrofit | BPA Qualified |  |  | BPA Qualified UES | 0.01 | 0.01 | 37.67 | Yes | -258 | 0.06
CHVEN20862 | Heating Zone 3 | All Cooling Zones | Commercial | HVAC | Envelope | Insulation | Lodging | Attic or Roof | <= R-5 to R-30 | Resistance | 11.36 | 2.05 | 10.55 | Insulation Lodging Attic or Roof <= R-5 to R-30 Resistance |  | Existing | Lodging |  | 2.11 | 30 | 2019-10-01 |  | per Square foot | [11 empty] | Retrofit | BPA Qualified |  |  | BPA Qualified UES | 0.01 | 0.01 | 33.06 | Yes | -87.89 | 0.11
CHVEN20814 | Heating Zone 3 | All Cooling Zones | Commercial | HVAC | Envelope | Insulation | Medium Office 5,000 to 50,000 sq ft | Attic or Roof | <= R-5 to R-30 | Resistance | 2.11 | 2.05 | 1.96 | Insulation Medium Office 5,000 to 50,000 sq ft Attic or Roof <= R-5 to R-30 Resistance |  | Existing | Medium Office 5,000 to 50,000 sq ft |  | 2.11 | 30 | 2019-10-01 |  | per Square foot | [11 empty] | Retrofit | BPA Qualified |  |  | BPA Qualified UES | 0 | 0 | 5.26 | Yes | -46.66 | 0.02
CHVEN20874 | Heating Zone 3 | All Cooling Zones | Commercial | HVAC | Envelope | Insulation | Medium Retail 5000 - 50,000 sq ft | Attic or Roof | <= R-5 to R-30 | Resistance | 5.59 | 2.05 | 5.18 | Insulation Medium Retail 5000 - 50,000 sq ft Attic or Roof <= R-5 to R-30 Resistance |  | Existing | Medium Retail 5000 - 50,000 sq ft |  | 2.11 | 30 | 2019-10-01 |  | per Square foot | [11 empty] | Retrofit | BPA Qualified |  |  | BPA Qualified UES | 0.01 | 0.01 | 34.41 | Yes | -257.17 | 0.05
CHVEN20820 | Heating Zone 3 | All Cooling Zones | Commercial | HVAC | Envelope | Insulation | Other | Attic or Roof | <= R-5 to R-30 | Resistance | 6.43 | 2.05 | 5.96 | Insulation Other Attic or Roof <= R-5 to R-30 Resistance |  | Existing | Other |  | 2.11 | 30 | 2019-10-01 |  | per Square foot | [11 empty] | Retrofit | BPA Qualified |  |  | BPA Qualified UES | 0.01 | 0.01 | 30.96 | Yes | -187.11 | 0.06
CHVEN20808 | Heating Zone 3 | All Cooling Zones | Commercial | HVAC | Envelope | Insulation | Restaurant | Attic or Roof | <= R-5 to R-30 | Resistance | 4.56 | 2.05 | 4.23 | Insulation Restaurant Attic or Roof <= R-5 to R-30 Resistance |  | Existing | Restaurant |  | 2.11 | 30 | 2019-10-01 |  | per Square foot | [11 empty] | Retrofit | BPA Qualified |  |  | BPA Qualified UES | 0 | 0 | 15.77 | Yes | -110.49 | 0.04
CHVEN20853 | Heating Zone 3 | All Cooling Zones | Commercial | HVAC | Envelope | Insulation | School K-12 | Attic or Roof | <= R-5 to R-30 | Resistance | 13.94 | 2.05 | 12.91 | Insulation School K-12 Attic or Roof <= R-5 to R-30 Resistance |  | Existing | School K-12 |  | 1 | 30 | 2022-04-01 |  | per Square foot | [11 empty] | Retrofit | BPA Qualified |  |  | BPA Qualified UES | 0.01 | 0.01 | 31.11 | Yes | -77.23 | 0
CHVEN20868 | Heating Zone 3 | All Cooling Zones | Commercial | HVAC | Envelope | Insulation | Small Office <5,000 sq ft | Attic or Roof | <= R-5 to R-30 | Resistance | 4.83 | 2.05 | 4.47 | Insulation Small Office <5,000 sq ft Attic or Roof <= R-5 to R-30 Resistance |  | Existing | Small Office <5,000 sq ft |  | 2.11 | 30 | 2019-10-01 |  | per Square foot | [11 empty] | Retrofit | BPA Qualified |  |  | BPA Qualified UES | 0.01 | 0.01 | 33.68 | Yes | -299.71 | 0.05
CHVEN20886 | Heating Zone 3 | All Cooling Zones | Commercial | HVAC | Envelope | Insulation | Warehouse | Attic or Roof | <= R-5 to R-30 | Resistance | 2.84 | 2.05 | 2.64 | Insulation Warehouse Attic or Roof <= R-5 to R-30 Resistance |  | Existing | Warehouse |  | 2.11 | 30 | 2019-10-01 |  | per Square foot | [11 empty] | Retrofit | BPA Qualified |  |  | BPA Qualified UES | 0 | 0 | 5.77 | Yes | -29.51 | 0.03
CHVEN20665 | Heating Zone 3 | All Cooling Zones | Commercial | HVAC | Envelope | Insulation | Hospital | Attic or Roof | <= R-5 to R-49 | Resistance | 7.42 | 2.1 | 6.91 | Insulation Hospital Attic or Roof <= R-5 to R-49 Resistance |  | Existing | Hospital |  | 1.95 | 30 | 2019-10-01 |  | per Square foot | [11 empty] | Retrofit | BPA Qualified |  |  | BPA Qualified UES | 0 | 0 | 6.04 | Yes | -20.9 | 0
CHVEN20761 | Heating Zone 3 | All Cooling Zones | Commercial | HVAC | Envelope | Insulation | Large Retail 50,000 - 100,000 sq ft | Attic or Roof | <= R-5 to R-49 | Resistance | 6.53 | 2.1 | 6.05 | Insulation Large Retail 50,000 - 100,000 sq ft Attic or Roof <= R-5 to R-49 Resistance |  | Existing | Large Retail 50,000 - 100,000 sq ft |  | 1.95 | 30 | 2019-10-01 |  | per Square foot | [11 empty] | Retrofit | BPA Qualified |  |  | BPA Qualified UES | 0 | 0 | 9.94 | Yes | -77.99 | 0
CHVEN20689 | Heating Zone 3 | All Cooling Zones | Commercial | HVAC | Envelope | Insulation | Lodging | Attic or Roof | <= R-5 to R-49 | Resistance | 11.91 | 2.1 | 11.06 | Insulation Lodging Attic or Roof <= R-5 to R-49 Resistance |  | Existing | Lodging |  | 1.95 | 30 | 2019-10-01 |  | per Square foot | [11 empty] | Retrofit | BPA Qualified |  |  | BPA Qualified UES | 0 | 0 | 12.79 | Yes | -47 | 0.01
CHVEN20593 | Heating Zone 3 | All Cooling Zones | Commercial | HVAC | Envelope | Insulation | Medium Office 5,000 to 50,000 sq ft | Attic or Roof | <= R-5 to R-49 | Resistance | 2.33 | 2.1 | 2.17 | Insulation Medium Office 5,000 to 50,000 sq ft Attic or Roof <= R-5 to R-49 Resistance |  | Existing | Medium Office 5,000 to 50,000 sq ft |  | 1.95 | 30 | 2019-10-01 |  | per Square foot | [11 empty] | Retrofit | BPA Qualified |  |  | BPA Qualified UES | 0 | 0 | 2.53 | Yes | -17.69 | 0
CHVEN20737 | Heating Zone 3 | All Cooling Zones | Commercial | HVAC | Envelope | Insulation | Medium Retail 5000 - 50,000 sq ft | Attic or Roof | <= R-5 to R-49 | Resistance | 5.96 | 2.1 | 5.52 | Insulation Medium Retail 5000 - 50,000 sq ft Attic or Roof <= R-5 to R-49 Resistance |  | Existing | Medium Retail 5000 - 50,000 sq ft |  | 1.95 | 30 | 2019-10-01 |  | per Square foot | [11 empty] | Retrofit | BPA Qualified |  |  | BPA Qualified UES | 0 | 0 | 9.07 | Yes | -76.74 | 0
CHVEN20641 | Heating Zone 3 | All Cooling Zones | Commercial | HVAC | Envelope | Insulation | Other | Attic or Roof | <= R-5 to R-49 | Resistance | 6.85 | 2.1 | 6.35 | Insulation Other Attic or Roof <= R-5 to R-49 Resistance |  | Existing | Other |  | 1.95 | 30 | 2019-10-01 |  | per Square foot | [11 empty] | Retrofit | BPA Qualified |  |  | BPA Qualified UES | 0 | 0 | 8.87 | Yes | -59.67 | 0
CHVEN20509 | Heating Zone 3 | All Cooling Zones | Commercial | HVAC | Envelope | Insulation | Restaurant | Attic or Roof | <= R-5 to R-49 | Resistance | 5.05 | 2.1 | 4.68 | Insulation Restaurant Attic or Roof <= R-5 to R-49 Resistance |  | Existing | Restaurant |  | 1.95 | 30 | 2019-10-01 |  | per Square foot | [11 empty] | Retrofit | BPA Qualified |  |  | BPA Qualified UES | 0 | 0 | 9.76 | Yes | -108.82 | 0
CHVEN20854 | Heating Zone 3 | All Cooling Zones | Commercial | HVAC | Envelope | Insulation | School K-12 | Attic or Roof | <= R-5 to R-49 | Resistance | 14.54 | 2.1 | 13.46 | Insulation School K-12 Attic or Roof <= R-5 to R-49 Resistance |  | Existing | School K-12 |  | 1.27 | 30 | 2022-04-01 |  | per Square foot | [11 empty] | Retrofit | BPA Qualified |  |  | BPA Qualified UES | 0.01 | 0.01 | 25.47 | Yes | -76.18 | 0
CHVEN20713 | Heating Zone 3 | All Cooling Zones | Commercial | HVAC | Envelope | Insulation | Small Office <5,000 sq ft | Attic or Roof | <= R-5 to R-49 | Resistance | 5.16 | 2.1 | 4.78 | Insulation Small Office <5,000 sq ft Attic or Roof <= R-5 to R-49 Resistance |  | Existing | Small Office <5,000 sq ft |  | 1.95 | 30 | 2019-10-01 |  | per Square foot | [11 empty] | Retrofit | BPA Qualified |  |  | BPA Qualified UES | 0 | 0 | 9.4 | Yes | -99.41 | 0
CHVEN20785 | Heating Zone 3 | All Cooling Zones | Commercial | HVAC | Envelope | Insulation | Warehouse | Attic or Roof | <= R-5 to R-49 | Resistance | 3.01 | 2.1 | 2.8 | Insulation Warehouse Attic or Roof <= R-5 to R-49 Resistance |  | Existing | Warehouse |  | 1.95 | 30 | 2019-10-01 |  | per Square foot | [11 empty] | Retrofit | BPA Qualified |  |  | BPA Qualified UES | 0 | 0 | 2.66 | Yes | -8.46 | 0
RWHWH14272 | Heating Zone 3 | All Cooling Zones | Residential | Water Heating | Water Heaters | Heat Pump Water Heaters | Any Residential |  | 40 Gallon Tank Size | Retail (BPA Program) | 1054.27 | 600 | 981.75 | Heat Pump Water Heaters Any Residential 40 Gallon Tank Size Retail (BPA Program) |  | Existing | Any Residential |  | 549.22 | 13 | 2022-04-01 | [5 empty] | Conditioned Space | [7 empty] | Retrofit | BPA Qualified |  |  | BPA Qualified UES | 0.23 | 0.23 | 1.97 | Yes | 5.41 | 0
RWHWH14290 | Heating Zone 3 | All Cooling Zones | Residential | Water Heating | Water Heaters | Heat Pump Water Heaters | Any Residential | Tier 4 | 50 gallons or greater | Retail (BPA Program) | 1776.3 | 700 | 1653.19 | Heat Pump Water Heaters Any Residential Tier 4 50 gallon and above Retail (BPA Program) |  | Existing | Any Residential |  | 727.16 | 13 | 2022-04-01 | [13 empty] | Retrofit | RTF Approved | 2021-02-17 | ResHPWH_v5_2 | RTF Active UES (Deemed) | 0.29 | 0.29 | 1.8 | Yes | 16.39 | 0
RWHWH14397 | Heating Zone 3 | All Cooling Zones | Residential | Water Heating | Water Heaters | Heat Pump Water Heaters | Any Residential | Tier 1 | 50 gallons or greater | Retail (Simple Steps or Other BPA Program) | 909.1 | 300 | 846.04 | Heat Pump Water Heaters Any Residential Tier 1 50 gallon and above Retail (Simple Steps or Other BPA Program) |  |  |  |  | 727.16 | 13 | 2022-04-01 |  |  | Tier 1 | [10 empty] | Lost Opportunity | RTF Approved | 2018-01-30 | ResHPWH_v4_1.xlsm | RTF Active UES | 0.16 | 0.15 | 0.97 | No | 62.63 | 0
RWHWH14400 | Heating Zone 3 | All Cooling Zones | Residential | Water Heating | Water Heaters | Heat Pump Water Heaters | Any Residential | Tier 2 | 50 gallons or greater | Retail (Simple Steps or Other BPA Program) | 1232.83 | 600 | 1147.48 | Heat Pump Water Heaters Any Residential Tier 2 50 gallon and above Retail (Simple Steps or Other BPA Program) |  |  |  |  | 727.16 | 13 | 2022-04-01 |  |  | Tier 2 | [10 empty] | Lost Opportunity | RTF Approved | 2018-01-30 | ResHPWH_v4_1.xlsm | RTF Active UES | 0.19 | 0.19 | 1.25 | Yes | 40.52 | 0
RWHWH14403 | Heating Zone 3 | All Cooling Zones | Residential | Water Heating | Water Heaters | Heat Pump Water Heaters | Any Residential | Tier 3 | 50 gallons or greater | Retail (Simple Steps or Other BPA Program) | 1422.24 | 600 | 1323.65 | Heat Pump Water Heaters Any Residential Tier 3 50 gallon and above Retail (Simple Steps or Other BPA Program) |  |  |  |  | 727.16 | 13 | 2022-04-01 |  |  | Tier 3 | [10 empty] | Lost Opportunity | RTF Approved | 2018-01-30 | ResHPWH_v4_1.xlsm | RTF Active UES | 0.24 | 0.23 | 1.47 | Yes | 28.62 | 0
RWHWH13684 | Heating Zone 3 | All Cooling Zones | Residential | Water Heating | Water Heaters | Heat Pump Water Heaters | Any Residential | Split System | Any Tank Size | Retail (Simple Steps or Other BPA Program) | 2015.93 | 800 | 1877.27 | Heat Pump Water Heaters Any Residential Split System Any Tank Size Retail (Simple Steps or Other BPA Program) | Simple Steps | New or Existing | Any Residential | Retail (Simple Steps or Other BPA Program) | 3522.89 | 15 | 2022-04-01 |  |  | Tier 3 - Split System | [10 empty] | Lost Opportunity | RTF Approved | 2018-01-30 | ResHPWH_v4_1.xlsm | RTF Active UES | 0.45 | 0.45 | 0.56 | No | 142.79 | 0.96
RWHWH14275 | Heating Zone 3 | All Cooling Zones | Residential | Water Heating | Water Heaters | Heat Pump Water Heaters | Any Residential |  | 40 Gallon Tank Size | Retail (Utility Run) | 1054.27 | 600 | 981.75 | Heat Pump Water Heaters Any Residential 40 Gallon Tank Size Retail (Utility Run) |  | Existing | Any Residential |  | 549.22 | 13 | 2022-04-01 | [5 empty] | Conditioned Space | [7 empty] | Retrofit | BPA Qualified |  |  | BPA Qualified UES | 0.23 | 0.23 | 1.97 | Yes | 5.41 | 0
RWHWH14406 | Heating Zone 3 | All Cooling Zones | Residential | Water Heating | Water Heaters | Heat Pump Water Heaters | Any Residential | Tier 1 | 50 gallons or greater | Retail (Utility Run) | 909.1 | 300 | 846.04 | Heat Pump Water Heaters Any Residential Tier 1 50 gallon and above Retail (Utility Run) |  |  |  |  | 727.16 | 13 | 2022-04-01 |  |  | Tier 1 | [10 empty] | Lost Opportunity | RTF Approved | 2018-01-30 | ResHPWH_v4_1.xlsm | RTF Active UES | 0.16 | 0.15 | 0.97 | No | 62.63 | 0
RWHWH14409 | Heating Zone 3 | All Cooling Zones | Residential | Water Heating | Water Heaters | Heat Pump Water Heaters | Any Residential | Tier 2 | 50 gallons or greater | Retail (Utility Run) | 1232.83 | 600 | 1147.48 | Heat Pump Water Heaters Any Residential Tier 2 50 gallon and above Retail (Utility Run) |  |  |  |  | 727.16 | 13 | 2022-04-01 |  |  | Tier 2 | [10 empty] | Lost Opportunity | RTF Approved | 2018-01-30 | ResHPWH_v4_1.xlsm | RTF Active UES | 0.19 | 0.19 | 1.25 | Yes | 40.52 | 0
RWHWH14412 | Heating Zone 3 | All Cooling Zones | Residential | Water Heating | Water Heaters | Heat Pump Water Heaters | Any Residential | Tier 3 | 50 gallons or greater | Retail (Utility Run) | 1422.24 | 600 | 1323.65 | Heat Pump Water Heaters Any Residential Tier 3 50 gallon and above Retail (Utility Run) |  |  |  |  | 727.16 | 13 | 2022-04-01 |  |  | Tier 3 | [10 empty] | Lost Opportunity | RTF Approved | 2018-01-30 | ResHPWH_v4_1.xlsm | RTF Active UES | 0.24 | 0.23 | 1.47 | Yes | 28.62 | 0
RWHWH14293 | Heating Zone 3 | All Cooling Zones | Residential | Water Heating | Water Heaters | Heat Pump Water Heaters | Any Residential | Tier 4 | 50 gallons or greater | Retail (Utility Run) | 1776.3 | 700 | 1653.19 | Heat Pump Water Heaters Any Residential Tier 4 50 gallon and above Retail (Utility Run) |  | Existing | Any Residential |  | 727.16 | 13 | 2022-04-01 | [13 empty] | Retrofit | RTF Approved | 2021-02-17 | ResHPWH_v5_2 | RTF Active UES (Deemed) | 0.29 | 0.29 | 1.8 | Yes | 16.39 | 0
RWHWH13681 | Heating Zone 3 | All Cooling Zones | Residential | Water Heating | Water Heaters | Heat Pump Water Heaters | Any Residential | Split System | Any Tank Size | Retail (Utility Run) | 2015.93 | 800 | 1877.27 | Heat Pump Water Heaters Any Residential Split System Any Tank Size Retail (Utility Run) |  | New or Existing | Any Residential | Retail (Utility Run) | 3522.89 | 15 | 2022-04-01 |  |  | Tier 3 - Split System | [10 empty] | Lost Opportunity | RTF Approved | 2018-01-30 | ResHPWH_v4_1.xlsm | RTF Active UES | 0.45 | 0.45 | 0.56 | No | 142.79 | 0.96
RHVHS13908 | Heating Zone 3 | All Cooling Zones | Residential | HVAC | HVAC System | Thermostats | Any Residential | Advanced Smart Thermostat | Forced Air Furnace | Retail (Utility Run) | 653.73 | 140 | 606.2 | Thermostats Any Residential Advanced Smart Thermostat Forced Air Furnace Retail (Utility Run) |  | New or Existing | Any Residential | Retail (Utility Run) | 240.35 | 5 | 2022-04-01 |  |  |  |  | Forced Air Furnace | [8 empty] | Retrofit | RTF Approved | 2017-11-09 | ResConnectedTstats_v1.0.xlsm | RTF Active UES (Deemed) | 0.34 | 0.34 | 1.88 | Yes | -15.36 | 0.31
RHVHS13909 | Heating Zone 3 | All Cooling Zones | Residential | HVAC | HVAC System | Thermostats | Any Residential | Advanced Smart Thermostat | Heat Pump | Retail (Utility Run) | 1231.88 | 140 | 1142.55 | Thermostats Any Residential Advanced Smart Thermostat Heat Pump Retail (Utility Run) |  | New or Existing | Any Residential | Retail (Utility Run) | 240.35 | 5 | 2022-04-01 |  |  |  |  | Heat Pump | [8 empty] | Retrofit | RTF Approved | 2017-11-09 | ResConnectedTstats_v1.0.xlsm | RTF Active UES (Deemed) | 0.62 | 0.61 | 3.46 | Yes | -53.88 | 0.59
RWHWH14269 | Heating Zone 3 | All Cooling Zones | Residential | Water Heating | Water Heaters | Heat Pump Water Heaters | Any Residential |  | 40 Gallon Tank Size | Unconditioned Space | 1608.64 | 600 | 1498 | Heat Pump Water Heaters Any Residential 40 Gallon Tank Size Unconditioned Space |  | Existing | Any Residential |  | 549.22 | 13 | 2022-04-01 | [5 empty] | Unconditioned Space | [7 empty] | Retrofit | BPA Qualified |  |  | BPA Qualified UES | 0.35 | 0.36 | 3.01 | Yes | -12.8 | 0
LWHWH14281 | Heating Zone 3 | All Cooling Zones | Residential | Water Heating | Water Heaters | Heat Pump Water Heaters | Any Residential - Low Income |  | 40 Gallon Tank Size | Unconditioned Space | 1608.64 | 1850 | 1498 | Heat Pump Water Heaters Any Residential - Low Income 40 Gallon Tank Size Unconditioned Space | Low Income | Existing | Any Residential |  | 549.22 | 13 | 2022-04-01 | [5 empty] | Unconditioned Space | [7 empty] | Retrofit | BPA Qualified |  |  | BPA Qualified UES | 0.35 | 0.36 | 3.01 | Yes | -12.8 | 0
RWHWH13077 | Heating Zone 3 | All Cooling Zones | Residential | Water Heating | Water Heaters | Heat Pump Water Heaters | Any Residential | Tier 1 | 50 gallons or greater | Unconditioned Space | 577.96 | 300 | 537.56 | Heat Pump Water Heaters Any Residential Tier 1 50 gallon and above Unconditioned Space |  | Existing | Any Residential |  | 629 | 13 | 2022-04-01 |  |  | Tier 1 |  |  | Unconditioned Space | [7 empty] | Lost Opportunity | RTF Approved | 2018-01-30 | ResHPWH_v4_1.xlsm | RTF Active UES | 0.14 | 0.14 | 0.84 | No | 76.43 | 0.29
LWHWH13538 | Heating Zone 3 | All Cooling Zones | Residential | Water Heating | Water Heaters | Heat Pump Water Heaters | Any Residential - Low Income | Tier 1 | 50 gallons or greater | Unconditioned Space | 577.96 | 1850 | 537.56 | Heat Pump Water Heaters Any Residential - Low Income Tier 1 50 gallon and above Unconditioned Space | Low Income | Existing | Any Residential |  | 629 | 13 | 2022-04-01 |  |  | Tier 1 |  |  | Unconditioned Space | [7 empty] | Lost Opportunity | RTF Approved | 2018-01-30 | ResHPWH_v4_1.xlsm | RTF Active UES | 0.14 | 0.14 | 0.84 | No | 76.43 | 0.29
RWHWH13083 | Heating Zone 3 | All Cooling Zones | Residential | Water Heating | Water Heaters | Heat Pump Water Heaters | Any Residential | Tier 2 | 50 gallons or greater | Unconditioned Space | 1062.64 | 600 | 988.36 | Heat Pump Water Heaters Any Residential Tier 2 50 gallon and above Unconditioned Space |  | Existing | Any Residential |  | 629 | 13 | 2022-04-01 |  |  | Tier 2 |  |  | Unconditioned Space | [7 empty] | Lost Opportunity | RTF Approved | 2018-01-30 | ResHPWH_v4_1.xlsm | RTF Active UES | 0.25 | 0.25 | 1.56 | Yes | 19.28 | 0.54
LWHWH13540 | Heating Zone 3 | All Cooling Zones | Residential | Water Heating | Water Heaters | Heat Pump Water Heaters | Any Residential - Low Income | Tier 2 | 50 gallons or greater | Unconditioned Space | 1062.64 | 2000 | 988.36 | Heat Pump Water Heaters Any Residential - Low Income Tier 2 50 gallon and above Unconditioned Space | Low Income | Existing | Any Residential |  | 629 | 13 | 2022-04-01 |  |  | Tier 2 |  |  | Unconditioned Space | [7 empty] | Lost Opportunity | RTF Approved | 2018-01-30 | ResHPWH_v4_1.xlsm | RTF Active UES | 0.25 | 0.25 | 1.56 | Yes | 19.28 | 0.54
RWHWH13101 | Heating Zone 3 | All Cooling Zones | Residential | Water Heating | Water Heaters | Heat Pump Water Heaters | Any Residential | Tier 3 | 50 gallons or greater | Unconditioned Space | 1307.68 | 600 | 1216.27 | Heat Pump Water Heaters Any Residential Tier 3 50 gallon and above Unconditioned Space |  | Existing | Any Residential |  | 629 | 13 | 2022-04-01 |  |  | Tier 3 |  |  | Unconditioned Space | [7 empty] | Lost Opportunity | RTF Approved | 2018-01-30 | ResHPWH_v4_1.xlsm | RTF Active UES | 0.3 | 0.3 | 1.88 | Yes | 7.94 | 0.66
LWHWH13542 | Heating Zone 3 | All Cooling Zones | Residential | Water Heating | Water Heaters | Heat Pump Water Heaters | Any Residential - Low Income | Tier 3 | 50 gallons or greater | Unconditioned Space | 1307.68 | 2000 | 1216.27 | Heat Pump Water Heaters Any Residential - Low Income Tier 3 50 gallon and above Unconditioned Space | Low Income | Existing | Any Residential |  | 629 | 13 | 2022-04-01 |  |  | Tier 3 |  |  | Unconditioned Space | [7 empty] | Lost Opportunity | RTF Approved | 2018-01-30 | ResHPWH_v4_1.xlsm | RTF Active UES | 0.3 | 0.3 | 1.88 | Yes | 7.94 | 0.66
RWHWH14287 | Heating Zone 3 | All Cooling Zones | Residential | Water Heating | Water Heaters | Heat Pump Water Heaters | Any Residential | Tier 4 | 50 gallons or greater | Unconditioned Space | 1797.56 | 700 | 1671.91 | Heat Pump Water Heaters Any Residential Tier 4 50 gallon and above Unconditioned Space |  | Existing | Any Residential |  | 727.16 | 13 | 2022-04-01 | [5 empty] | Unconditioned Space | [7 empty] | Retrofit | RTF Approved | 2021-02-17 | ResHPWH_v5_2 | RTF Active UES (Deemed) | 0.41 | 0.4 | 2.21 | Yes | 0.28 | 0.01
LWHWH14299 | Heating Zone 3 | All Cooling Zones | Residential | Water Heating | Water Heaters | Heat Pump Water Heaters | Any Residential - Low Income | Tier 4 | 50 gallons or greater | Unconditioned Space | 1797.56 | 2000 | 1671.91 | Heat Pump Water Heaters Any Residential - Low Income Tier 4 50 gallon and above Unconditioned Space | Low Income | Existing | Any Residential |  | 727.16 | 13 | 2022-04-01 | [5 empty] | Unconditioned Space | [7 empty] | Retrofit | RTF Approved | 2021-02-17 | ResHPWH_v5_2 | RTF Active UES (Deemed) | 0.41 | 0.4 | 2.21 | Yes | 0.28 | 0.01
RHVEN12594 | Heating Zone 3 | All Cooling Zones | Residential | HVAC | Envelope | Windows | Single Family - Existing | Prime Windows and Patio Doors | Double Pane Base Window to 0.22 or better, Patio door to 0.30 or better | Zonal or DHP | 4.75 | 4 | 4.42 | Windows Single Family - Existing Prime Windows and Patio Doors Double Pane Base Window to 0.22 or better, Patio door to 0.30 or better Zonal or DHP |  | Existing | Single Family |  | 26.25 | 45 | 2022-04-01 |  | per Square feet of window replaced | Window u-factor .22 or better; Patio door u-factor .30 or better |  | Zonal or DHP | Window | [7 empty] | Retrofit | RTF Approved | 2015-07-21 | ResSFWx_v3_4 | RTF Active UES (Deemed) | 0 | 0 | 0.2 | No | 345.09 | 0
LHVEN12767 | Heating Zone 3 | All Cooling Zones | Residential | HVAC | Envelope | Windows | Single Family - Existing - Low Income | Prime Windows and Patio Doors | Double Pane Base Window to 0.22 or better, Patio door to 0.30 or better | Zonal or DHP | 4.75 | 20 | 4.42 | Windows Single Family - Existing - Low Income Prime Windows and Patio Doors Double Pane Base Window to 0.22 or better, Patio door to 0.30 or better Zonal or DHP | Low Income | Existing | Single Family |  | 21.8 | 45 | 2022-04-01 |  | per Square feet of window replaced | Window u-factor .22 or better; Patio door u-factor .30 or better |  | Zonal or DHP | Window | [7 empty] | Retrofit | RTF Approved | 2015-07-21 | ResSFWx_v3_4 | RTF Active UES (Deemed) | 0 | 0 | 0.83 | No | 92.01 | 0
RHVEN12592 | Heating Zone 3 | All Cooling Zones | Residential | HVAC | Envelope | Windows | Single Family - Existing | Prime Windows and Patio Doors | Double Pane Base Window to 0.30 or better, Patio door to 0.35 or better | Zonal or DHP | 3.92 | 3 | 3.65 | Windows Single Family - Existing Prime Windows and Patio Doors Double Pane Base Window to 0.30 or better, Patio door to 0.35 or better Zonal or DHP |  | Existing | Single Family |  | 22.6 | 45 | 2022-04-01 |  | per Square feet of window replaced | Window u-factor .30 or better; Patio door u-factor .35 or better |  | Zonal or DHP | Window | [7 empty] | Retrofit | RTF Approved | 2015-07-21 | ResSFWx_v3_4 | RTF Active UES (Deemed) | 0 | 0 | 0.19 | No | 359.88 | 0
LHVEN12765 | Heating Zone 3 | All Cooling Zones | Residential | HVAC | Envelope | Windows | Single Family - Existing - Low Income | Prime Windows and Patio Doors | Double Pane Base Window to 0.30 or better, Patio door to 0.35 or better | Zonal or DHP | 3.92 | 20 | 3.65 | Windows Single Family - Existing - Low Income Prime Windows and Patio Doors Double Pane Base Window to 0.30 or better, Patio door to 0.35 or better Zonal or DHP | Low Income | Existing | Single Family |  | 18.51 | 45 | 2022-04-01 |  | per Square feet of window replaced | Window u-factor .30 or better; Patio door u-factor .35 or better |  | Zonal or DHP | Window | [7 empty] | Retrofit | RTF Approved | 2015-07-21 | ResSFWx_v3_4 | RTF Active UES (Deemed) | 0 | 0 | 0.84 | No | 91.12 | 0
RHVEN12958 | Heating Zone 3 | All Cooling Zones | Residential | HVAC | Envelope | Windows | Single Family - Existing | Low-E Storm Windows | Double Pane Metal | Zonal or DHP | 5.87 | 2 | 5.47 | Windows Single Family - Existing Low-E Storm Windows Double Pane Metal Zonal or DHP |  | Existing | Single Family |  | 9.81 | 20 | 2022-04-01 |  | per Square foot | ENERGY STAR |  | Zonal or DHP | Window | [7 empty] | Retrofit | RTF Approved | 2015-07-21 | ResSFWx_v3_4 | RTF Active UES (Deemed) | 0 | 0 | 0.48 | No | 142.62 | 0
LHVEN12959 | Heating Zone 3 | All Cooling Zones | Residential | HVAC | Envelope | Windows | Single Family - Existing - Low Income | Low-E Storm Windows | Double Pane Metal | Zonal or DHP | 5.87 | 10 | 5.47 | Windows Single Family - Existing - Low Income Low-E Storm Windows Double Pane Metal Zonal or DHP | Low Income | Existing | Single Family |  | 8.94 | 20 | 2022-04-01 |  | per Square foot | ENERGY STAR |  | Zonal or DHP | Window | [7 empty] | Retrofit | RTF Approved | 2015-07-21 | ResSFWx_v3_4 | RTF Active UES (Deemed) | 0 | 0 | 1.11 | Yes | 48.1 | 0
RHVEN12576 | Heating Zone 3 | All Cooling Zones | Residential | HVAC | Envelope | Insulation | Single Family - Existing | Wall Insulation | R0 to R11 | Zonal or DHP | 1.6 | 0.8 | 1.49 | Insulation Single Family - Existing Wall Insulation R0 to R11 Zonal or DHP |  | Existing | Single Family |  | 1.56 | 45 | 2022-04-01 |  | per Square feet of area insulated | R-value 11 |  | Zonal or DHP | Wall Insulation | [7 empty] | Retrofit | RTF Approved | 2015-07-21 | ResSFWx_v3_4 | RTF Active UES (Deemed) | 0 | 0 | 1.15 | Yes | 55.6 | 0
LHVEN12748 | Heating Zone 3 | All Cooling Zones | Residential | HVAC | Envelope | Insulation | Single Family - Existing - Low Income | Wall Insulation | R0 to R11 | Zonal or DHP | 1.6 | 0.8 | 1.49 | Insulation Single Family - Existing - Low Income Wall Insulation R0 to R11 Zonal or DHP | Low Income | Existing | Single Family |  | 1.39 | 45 | 2022-04-01 |  | per Square feet of area insulated | R-value 11 |  | Zonal or DHP | Wall Insulation | [7 empty] | Retrofit | RTF Approved | 2015-07-21 | ResSFWx_v3_4 | RTF Active UES (Deemed) | 0 | 0 | 3.93 | Yes | -47.6 | 0
RHVEN12577 | Heating Zone 3 | All Cooling Zones | Residential | HVAC | Envelope | Insulation | Single Family - Existing | Floor Insulation | R0 to R19 | Zonal or DHP | 0.89 | 0.46 | 0.83 | Insulation Single Family - Existing Floor Insulation R0 to R19 Zonal or DHP |  | Existing | Single Family |  | 1.01 | 45 | 2022-04-01 |  | per Square feet of area insulated | R-value 19 |  | Zonal or DHP | Floor Insulation | [7 empty] | Retrofit | RTF Approved | 2015-07-21 | ResSFWx_v3_4 | RTF Active UES (Deemed) | 0 | 0 | 0.98 | No | 66.06 | 0
LHVEN12749 | Heating Zone 3 | All Cooling Zones | Residential | HVAC | Envelope | Insulation | Single Family - Existing - Low Income | Floor Insulation | R0 to R19 | Zonal or DHP | 0.89 | 0.46 | 0.83 | Insulation Single Family - Existing - Low Income Floor Insulation R0 to R19 Zonal or DHP | Low Income | Existing | Single Family |  | 1.23 | 45 | 2022-04-01 |  | per Square feet of area insulated | R-value 19 |  | Zonal or DHP | Floor Insulation | [7 empty] | Retrofit | RTF Approved | 2015-07-21 | ResSFWx_v3_4 | RTF Active UES (Deemed) | 0 | 0 | 2.98 | Yes | -35.66 | 0
RHVEN12578 | Heating Zone 3 | All Cooling Zones | Residential | HVAC | Envelope | Insulation | Single Family - Existing | Floor Insulation | R0 to R25 | Zonal or DHP | 0.96 | 0.52 | 0.9 | Insulation Single Family - Existing Floor Insulation R0 to R25 Zonal or DHP |  | Existing | Single Family |  | 1.19 | 45 | 2022-04-01 |  | per Square feet of area insulated | R-Value 25 |  | Zonal or DHP | Floor Insulation | [7 empty] | Retrofit | RTF Approved | 2015-07-21 | ResSFWx_v3_4 | RTF Active UES (Deemed) | 0 | 0 | 0.91 | No | 72.03 | 0
LHVEN12750 | Heating Zone 3 | All Cooling Zones | Residential | HVAC | Envelope | Insulation | Single Family - Existing - Low Income | Floor Insulation | R0 to R25 | Zonal or DHP | 0.96 | 0.52 | 0.9 | Insulation Single Family - Existing - Low Income Floor Insulation R0 to R25 Zonal or DHP | Low Income | Existing | Single Family |  | 1.28 | 45 | 2022-04-01 |  | per Square feet of area insulated | R-Value 25 |  | Zonal or DHP | Floor Insulation | [7 empty] | Retrofit | RTF Approved | 2015-07-21 | ResSFWx_v3_4 | RTF Active UES (Deemed) | 0 | 0 | 3.06 | Yes | -36.3 | 0
RHVEN12579 | Heating Zone 3 | All Cooling Zones | Residential | HVAC | Envelope | Insulation | Single Family - Existing | Floor Insulation | R0 to R30 | Zonal or DHP | 1.01 | 0.52 | 0.94 | Insulation Single Family - Existing Floor Insulation R0 to R30 Zonal or DHP |  | Existing | Single Family |  | 1.41 | 45 | 2022-04-01 |  | per Square feet of area insulated | R-value 30 |  | Zonal or DHP | Floor Insulation | [7 empty] | Retrofit | RTF Approved | 2015-07-21 | ResSFWx_v3_4 | RTF Active UES (Deemed) | 0 | 0 | 0.81 | No | 82.19 | 0
LHVEN12751 | Heating Zone 3 | All Cooling Zones | Residential | HVAC | Envelope | Insulation | Single Family - Existing - Low Income | Floor Insulation | R0 to R30 | Zonal or DHP | 1.01 | 0.52 | 0.94 | Insulation Single Family - Existing - Low Income Floor Insulation R0 to R30 Zonal or DHP | Low Income | Existing | Single Family |  | 1.32 | 45 | 2022-04-01 |  | per Square feet of area insulated | R-value 30 |  | Zonal or DHP | Floor Insulation | [7 empty] | Retrofit | RTF Approved | 2015-07-21 | ResSFWx_v3_4 | RTF Active UES (Deemed) | 0 | 0 | 3.08 | Yes | -36.35 | 0
RHVEN12567 | Heating Zone 3 | All Cooling Zones | Residential | HVAC | Envelope | Insulation | Single Family - Existing | Attic Insulation | R0 to R38 | Zonal or DHP | 1.91 | 0.87 | 1.78 | Insulation Single Family - Existing Attic Insulation R0 to R38 Zonal or DHP |  | Existing | Single Family |  | 1.24 | 45 | 2022-04-01 |  | per Square feet of area insulated | R-value 38 |  | Zonal or DHP | Attic Insulation | [7 empty] | Retrofit | RTF Approved | 2015-07-21 | ResSFWx_v3_4 | RTF Active UES (Deemed) | 0 | 0 | 1.73 | Yes | 34.72 | 0
LHVEN12739 | Heating Zone 3 | All Cooling Zones | Residential | HVAC | Envelope | Insulation | Single Family - Existing - Low Income | Attic Insulation | R0 to R38 | Zonal or DHP | 1.91 | 0.87 | 1.78 | Insulation Single Family - Existing - Low Income Attic Insulation R0 to R38 Zonal or DHP | Low Income | Existing | Single Family |  | 0.98 | 45 | 2022-04-01 |  | per Square feet of area insulated | R-value 38 |  | Zonal or DHP | Attic Insulation | [7 empty] | Retrofit | RTF Approved | 2015-07-21 | ResSFWx_v3_4 | RTF Active UES (Deemed) | 0 | 0 | 8.44 | Yes | -65.94 | 0
RHVEN12568 | Heating Zone 3 | All Cooling Zones | Residential | HVAC | Envelope | Insulation | Single Family - Existing | Attic Insulation | R0 to R49 | Zonal or DHP | 1.93 | 0.87 | 1.8 | Insulation Single Family - Existing Attic Insulation R0 to R49 Zonal or DHP |  | Existing | Single Family |  | 1.49 | 45 | 2022-04-01 |  | per Square feet of area insulated | R-value 49 |  | Zonal or DHP | Attic Insulation | [7 empty] | Retrofit | RTF Approved | 2015-07-21 | ResSFWx_v3_4 | RTF Active UES (Deemed) | 0 | 0 | 1.46 | Yes | 42.38 | 0
LHVEN12740 | Heating Zone 3 | All Cooling Zones | Residential | HVAC | Envelope | Insulation | Single Family - Existing - Low Income | Attic Insulation | R0 to R49 | Zonal or DHP | 1.93 | 0.87 | 1.8 | Insulation Single Family - Existing - Low Income Attic Insulation R0 to R49 Zonal or DHP | Low Income | Existing | Single Family |  | 1.12 | 45 | 2022-04-01 |  | per Square feet of area insulated | R-value 49 |  | Zonal or DHP | Attic Insulation | [7 empty] | Retrofit | RTF Approved | 2015-07-21 | ResSFWx_v3_4 | RTF Active UES (Deemed) | 0 | 0 | 7.49 | Yes | -63.59 | 0
RHVEN12569 | Heating Zone 3 | All Cooling Zones | Residential | HVAC | Envelope | Insulation | Single Family - Existing | Attic Insulation | R11 to R38 | Zonal or DHP | 0.73 | 0.32 | 0.68 | Insulation Single Family - Existing Attic Insulation R11 to R38 Zonal or DHP |  | Existing | Single Family |  | 0.99 | 45 | 2022-04-01 |  | per Square feet of area insulated | R-value 38 |  | Zonal or DHP | Attic Insulation | [7 empty] | Retrofit | RTF Approved | 2015-07-21 | ResSFWx_v3_4 | RTF Active UES (Deemed) | 0 | 0 | 0.83 | No | 79.2 | 0
LHVEN12741 | Heating Zone 3 | All Cooling Zones | Residential | HVAC | Envelope | Insulation | Single Family - Existing - Low Income | Attic Insulation | R11 to R38 | Zonal or DHP | 0.73 | 0.32 | 0.68 | Insulation Single Family - Existing - Low Income Attic Insulation R11 to R38 Zonal or DHP | Low Income | Existing | Single Family |  | 0.84 | 45 | 2022-04-01 |  | per Square feet of area insulated | R-value 38 |  | Zonal or DHP | Attic Insulation | [7 empty] | Retrofit | RTF Approved | 2015-07-21 | ResSFWx_v3_4 | RTF Active UES (Deemed) | 0 | 0 | 1.46 | Yes | 14.43 | 0
RHVEN12570 | Heating Zone 3 | All Cooling Zones | Residential | HVAC | Envelope | Insulation | Single Family - Existing | Attic Insulation | R11 to R49 | Zonal or DHP | 0.76 | 0.32 | 0.71 | Insulation Single Family - Existing Attic Insulation R11 to R49 Zonal or DHP |  | Existing | Single Family |  | 1.24 | 45 | 2022-04-01 |  | per Square feet of area insulated | R-value 49 |  | Zonal or DHP | Attic Insulation | [7 empty] | Retrofit | RTF Approved | 2015-07-21 | ResSFWx_v3_4 | RTF Active UES (Deemed) | 0 | 0 | 0.69 | No | 96.64 | 0
LHVEN12742 | Heating Zone 3 | All Cooling Zones | Residential | HVAC | Envelope | Insulation | Single Family - Existing - Low Income | Attic Insulation | R11 to R49 | Zonal or DHP | 0.76 | 0.32 | 0.71 | Insulation Single Family - Existing - Low Income Attic Insulation R11 to R49 Zonal or DHP | Low Income | Existing | Single Family |  | 0.98 | 45 | 2022-04-01 |  | per Square feet of area insulated | R-value 49 |  | Zonal or DHP | Attic Insulation | [7 empty] | Retrofit | RTF Approved | 2015-07-21 | ResSFWx_v3_4 | RTF Active UES (Deemed) | 0 | 0 | 1.34 | Yes | 23.97 | 0
RHVEN12580 | Heating Zone 3 | All Cooling Zones | Residential | HVAC | Envelope | Insulation | Single Family - Existing | Floor Insulation | R19 to R30 | Zonal or DHP | 0.32 | 0.07 | 0.29 | Insulation Single Family - Existing Floor Insulation R19 to R30 Zonal or DHP |  | Existing | Single Family |  | 1.01 | 45 | 2022-04-01 |  | per Square feet of area insulated | R-value 30 |  | Zonal or DHP | Floor Insulation | [7 empty] | Retrofit | RTF Approved | 2015-07-21 | ResSFWx_v3_4 | RTF Active UES (Deemed) | 0 | 0 | 0.35 | No | 197.09 | 0
LHVEN12752 | Heating Zone 3 | All Cooling Zones | Residential | HVAC | Envelope | Insulation | Single Family - Existing - Low Income | Floor Insulation | R19 to R30 | Zonal or DHP | 0.32 | 0.07 | 0.29 | Insulation Single Family - Existing - Low Income Floor Insulation R19 to R30 Zonal or DHP | Low Income | Existing | Single Family |  | 1.17 | 45 | 2022-04-01 |  | per Square feet of area insulated | R-value 30 |  | Zonal or DHP | Floor Insulation | [7 empty] | Retrofit | RTF Approved | 2015-07-21 | ResSFWx_v3_4 | RTF Active UES (Deemed) | 0 | 0 | 0.37 | No | 295.41 | 0
RHVEN12571 | Heating Zone 3 | All Cooling Zones | Residential | HVAC | Envelope | Insulation | Single Family - Existing | Attic Insulation | R19 to R38 | Zonal or DHP | 0.2 | 0.09 | 0.19 | Insulation Single Family - Existing Attic Insulation R19 to R38 Zonal or DHP |  | Existing | Single Family |  | 0.99 | 45 | 2022-04-01 |  | per Square feet of area insulated | R-value 38 |  | Zonal or DHP | Attic Insulation | [7 empty] | Retrofit | RTF Approved | 2015-07-21 | ResSFWx_v3_4 | RTF Active UES (Deemed) | 0 | 0 | 0.23 | No | 299.58 | 0
LHVEN12743 | Heating Zone 3 | All Cooling Zones | Residential | HVAC | Envelope | Insulation | Single Family - Existing - Low Income | Attic Insulation | R19 to R38 | Zonal or DHP | 0.2 | 0.09 | 0.19 | Insulation Single Family - Existing - Low Income Attic Insulation R19 to R38 Zonal or DHP | Low Income | Existing | Single Family |  | 0.74 | 45 | 2022-04-01 |  | per Square feet of area insulated | R-value 38 |  | Zonal or DHP | Attic Insulation | [7 empty] | Retrofit | RTF Approved | 2015-07-21 | ResSFWx_v3_4 | RTF Active UES (Deemed) | 0 | 0 | 0.65 | No | 136.42 | 0
RHVEN12572 | Heating Zone 3 | All Cooling Zones | Residential | HVAC | Envelope | Insulation | Single Family - Existing | Attic Insulation | R19 to R49 | Zonal or DHP | 0.24 | 0.09 | 0.22 | Insulation Single Family - Existing Attic Insulation R19 to R49 Zonal or DHP |  | Existing | Single Family |  | 1.05 | 45 | 2022-04-01 |  | per Square feet of area insulated | R-value 49 |  | Zonal or DHP | Attic Insulation | [7 empty] | Retrofit | RTF Approved | 2015-07-21 | ResSFWx_v3_4 | RTF Active UES (Deemed) | 0 | 0 | 0.25 | No | 277.93 | 0
LHVEN12744 | Heating Zone 3 | All Cooling Zones | Residential | HVAC | Envelope | Insulation | Single Family - Existing - Low Income | Attic Insulation | R19 to R49 | Zonal or DHP | 0.24 | 0.09 | 0.22 | Insulation Single Family - Existing - Low Income Attic Insulation R19 to R49 Zonal or DHP | Low Income | Existing | Single Family |  | 0.88 | 45 | 2022-04-01 |  | per Square feet of area insulated | R-value 49 |  | Zonal or DHP | Attic Insulation | [7 empty] | Retrofit | RTF Approved | 2015-07-21 | ResSFWx_v3_4 | RTF Active UES (Deemed) | 0 | 0 | 0.66 | No | 133.6 | 0
RHVEN12573 | Heating Zone 3 | All Cooling Zones | Residential | HVAC | Envelope | Insulation | Single Family - Existing | Attic Insulation | R30 to R38 | Zonal or DHP | 0.04 | 0.03 | 0.04 | Insulation Single Family - Existing Attic Insulation R30 to R38 Zonal or DHP |  | Existing | Single Family |  | 0.61 | 45 | 2022-04-01 |  | per Square feet of area insulated | R-value 38 |  | Zonal or DHP | Attic Insulation | [7 empty] | Retrofit | RTF Approved | 2015-07-21 | ResSFWx_v3_4 | RTF Active UES (Deemed) | 0 | 0 | 0.08 | No | 941.39 | 0
LHVEN12745 | Heating Zone 3 | All Cooling Zones | Residential | HVAC | Envelope | Insulation | Single Family - Existing - Low Income | Attic Insulation | R30 to R38 | Zonal or DHP | 0.04 | 0.03 | 0.04 | Insulation Single Family - Existing - Low Income Attic Insulation R30 to R38 Zonal or DHP | Low Income | Existing | Single Family |  | 0.6 | 45 | 2022-04-01 |  | per Square feet of area insulated | R-value 38 |  | Zonal or DHP | Attic Insulation | [7 empty] | Retrofit | RTF Approved | 2015-07-21 | ResSFWx_v3_4 | RTF Active UES (Deemed) | 0 | 0 | 0.26 | No | 456.23 | 0
RHVEN12574 | Heating Zone 3 | All Cooling Zones | Residential | HVAC | Envelope | Insulation | Single Family - Existing | Attic Insulation | R30 to R49 | Zonal or DHP | 0.07 | 0.04 | 0.06 | Insulation Single Family - Existing Attic Insulation R30 to R49 Zonal or DHP |  | Existing | Single Family |  | 0.89 | 45 | 2022-04-01 |  | per Square feet of area insulated | R-value 49 |  | Zonal or DHP | Attic Insulation | [7 empty] | Retrofit | RTF Approved | 2015-07-21 | ResSFWx_v3_4 | RTF Active UES (Deemed) | 0 | 0 | 0.09 | No | 822.83 | 0
LHVEN12746 | Heating Zone 3 | All Cooling Zones | Residential | HVAC | Envelope | Insulation | Single Family - Existing - Low Income | Attic Insulation | R30 to R49 | Zonal or DHP | 0.07 | 0.04 | 0.06 | Insulation Single Family - Existing - Low Income Attic Insulation R30 to R49 Zonal or DHP | Low Income | Existing | Single Family |  | 0.74 | 45 | 2022-04-01 |  | per Square feet of area insulated | R-value 49 |  | Zonal or DHP | Attic Insulation | [7 empty] | Retrofit | RTF Approved | 2015-07-21 | ResSFWx_v3_4 | RTF Active UES (Deemed) | 0 | 0 | 0.37 | No | 292.53 | 0
RHVEN12593 | Heating Zone 3 | All Cooling Zones | Residential | HVAC | Envelope | Windows | Single Family - Existing | Prime Windows and Patio Doors | Single Pane Base Window to 0.22 or better, Patio door to 0.30 or better | Zonal or DHP | 9.05 | 4 | 8.42 | Windows Single Family - Existing Prime Windows and Patio Doors Single Pane Base Window to 0.22 or better, Patio door to 0.30 or better Zonal or DHP |  | Existing | Single Family |  | 26.25 | 45 | 2022-04-01 |  | per Square feet of window replaced | Window u-factor .22 or better; Patio door u-factor .30 or better |  | Zonal or DHP | Window | [7 empty] | Retrofit | RTF Approved | 2015-07-21 | ResSFWx_v3_4 | RTF Active UES (Deemed) | 0 | 0 | 0.39 | No | 177.99 | 0
LHVEN12766 | Heating Zone 3 | All Cooling Zones | Residential | HVAC | Envelope | Windows | Single Family - Existing - Low Income | Prime Windows and Patio Doors | Single Pane Base Window to 0.22 or better, Patio door to 0.30 or better | Zonal or DHP | 9.05 | 20 | 8.42 | Windows Single Family - Existing - Low Income Prime Windows and Patio Doors Single Pane Base Window to 0.22 or better, Patio door to 0.30 or better Zonal or DHP | Low Income | Existing | Single Family |  | 21.8 | 45 | 2022-04-01 |  | per Square feet of window replaced | Window u-factor .22 or better; Patio door u-factor .30 or better |  | Zonal or DHP | Window | [7 empty] | Retrofit | RTF Approved | 2015-07-21 | ResSFWx_v3_4 | RTF Active UES (Deemed) | 0.01 | 0.01 | 1.57 | Yes | 10.21 | 0.01
RHVEN12591 | Heating Zone 3 | All Cooling Zones | Residential | HVAC | Envelope | Windows | Single Family - Existing | Prime Windows and Patio Doors | Single Pane Base Window to 0.30 or better, Patio door to 0.35 or better | Zonal or DHP | 8.29 | 3 | 7.72 | Windows Single Family - Existing Prime Windows and Patio Doors Single Pane Base Window to 0.30 or better, Patio door to 0.35 or better Zonal or DHP |  | Existing | Single Family |  | 22.6 | 45 | 2022-04-01 |  | per Square feet of window replaced | Window u-factor .30 or better; Patio door u-factor .35 or better |  | Zonal or DHP | Window | [7 empty] | Retrofit | RTF Approved | 2015-07-21 | ResSFWx_v3_4 | RTF Active UES (Deemed) | 0 | 0 | 0.41 | No | 166.8 | 0
LHVEN12764 | Heating Zone 3 | All Cooling Zones | Residential | HVAC | Envelope | Windows | Single Family - Existing - Low Income | Prime Windows and Patio Doors | Single Pane Base Window to 0.30 or better, Patio door to 0.35 or better | Zonal or DHP | 8.29 | 20 | 7.72 | Windows Single Family - Existing - Low Income Prime Windows and Patio Doors Single Pane Base Window to 0.30 or better, Patio door to 0.35 or better Zonal or DHP | Low Income | Existing | Single Family |  | 18.51 | 45 | 2022-04-01 |  | per Square feet of window replaced | Window u-factor .30 or better; Patio door u-factor .35 or better |  | Zonal or DHP | Window | [7 empty] | Retrofit | RTF Approved | 2015-07-21 | ResSFWx_v3_4 | RTF Active UES (Deemed) | 0 | 0 | 1.69 | Yes | 3.14 | 0.01
RHVEN12972 | Heating Zone 3 | All Cooling Zones | Residential | HVAC | Envelope | Windows | Single Family - Existing | Low-E Storm Windows | Single Pane Metal | Zonal or DHP | 8.48 | 2 | 7.9 | Windows Single Family - Existing Low-E Storm Windows Single Pane Metal Zonal or DHP |  | Existing | Single Family |  | 9.81 | 20 | 2022-04-01 |  | per Square foot | ENERGY STAR |  | Zonal or DHP | Window | [7 empty] | Retrofit | RTF Approved | 2015-07-21 | ResSFWx_v3_4 | RTF Active UES (Deemed) | 0 | 0 | 0.69 | No | 96.73 | 0
LHVEN12973 | Heating Zone 3 | All Cooling Zones | Residential | HVAC | Envelope | Windows | Single Family - Existing - Low Income | Low-E Storm Windows | Single Pane Metal | Zonal or DHP | 8.48 | 10 | 7.9 | Windows Single Family - Existing - Low Income Low-E Storm Windows Single Pane Metal Zonal or DHP | Low Income | Existing | Single Family |  | 8.94 | 20 | 2022-04-01 |  | per Square foot | ENERGY STAR |  | Zonal or DHP | Window | [7 empty] | Retrofit | RTF Approved | 2015-07-21 | ResSFWx_v3_4 | RTF Active UES (Deemed) | 0 | 0 | 2.42 | Yes | -23.15 | 0.01
RHVEN12986 | Heating Zone 3 | All Cooling Zones | Residential | HVAC | Envelope | Windows | Single Family - Existing | Low-E Storm Windows | Single Pane Wood | Zonal or DHP | 8.48 | 2 | 7.9 | Windows Single Family - Existing Low-E Storm Windows Single Pane Wood Zonal or DHP |  | Existing | Single Family |  | 9.81 | 20 | 2022-04-01 |  | per Square foot | ENERGY STAR |  | Zonal or DHP | Window | [7 empty] | Retrofit | RTF Approved | 2015-07-21 | ResSFWx_v3_4 | RTF Active UES (Deemed) | 0 | 0 | 0.69 | No | 96.73 | 0
LHVEN12987 | Heating Zone 3 | All Cooling Zones | Residential | HVAC | Envelope | Windows | Single Family - Existing - Low Income | Low-E Storm Windows | Single Pane Wood | Zonal or DHP | 8.48 | 10 | 7.9 | Windows Single Family - Existing - Low Income Low-E Storm Windows Single Pane Wood Zonal or DHP | Low Income | Existing | Single Family |  | 8.94 | 20 | 2022-04-01 |  | per Square foot | ENERGY STAR |  | Zonal or DHP | Window | [7 empty] | Retrofit | RTF Approved | 2015-07-21 | ResSFWx_v3_4 | RTF Active UES (Deemed) | 0 | 0 | 1.91 | Yes | -6.91 | 0
RHVEN12595 | Heating Zone 3 | All Cooling Zones | Residential | HVAC | Envelope | Air Sealing | Single Family - Existing | Whole House Air Sealing |  | Zonal or DHP | 0.25 | 0.23 | 0.23 | Air Sealing Single Family - Existing Whole House Air Sealing Zonal or DHP |  | Existing | Single Family |  | 0.64 | 15 | 2022-04-01 |  | per CFM50 reduction |  |  | Zonal or DHP | [8 empty] | Retrofit | RTF Approved | 2015-07-21 | ResSFWx_v3_4 | RTF Active UES (Deemed) | 0 | 0 | 0.25 | No | 271.8 | 0
LHVEN12768 | Heating Zone 3 | All Cooling Zones | Residential | HVAC | Envelope | Air Sealing | Single Family - Existing - Low Income | Whole House Air Sealing |  | Zonal or DHP | 0.25 | 0.23 | 0.23 | Air Sealing Single Family - Existing - Low Income Whole House Air Sealing Zonal or DHP | Low Income | Existing | Single Family |  | 0.66 | 15 | 2022-04-01 |  | per CFM50 reduction |  |  | Zonal or DHP | [8 empty] | Retrofit | RTF Approved | 2015-07-21 | ResSFWx_v3_4 | RTF Active UES (Deemed) | 0 | 0 | 1.22 | Yes | 34.92 | 0
RHVEN13358 | Heating Zone 3 | All Cooling Zones | Residential | HVAC | Envelope | Insulation | Multifamily - Existing - Mid/High Rise | Wall Insulation | R0 to R11 | Zonal or Electric FAF | 2.72 | 1.2 | 2.53 | Insulation Multifamily - Existing - Mid/High Rise Wall Insulation R0 to R11 Zonal or Electric FAF |  | Existing | Multifamily Mid/High Rise |  | 1.18 | 30 | 2022-04-01 |  | per Square feet of area insulated | R-value 11 |  | Zonal, DHP, or Electric FAF | Wall Insulation | [7 empty] | Retrofit | BPA Qualified |  |  | BPA Qualified UES | 0 | 0 | 10.06 | Yes | 3.23 | 0
LHVEN13388 | Heating Zone 3 | All Cooling Zones | Residential | HVAC | Envelope | Insulation | Multifamily - Existing - Mid/High Rise - Low Income | Wall Insulation | R0 to R11 | Zonal or Electric FAF | 2.72 | 1.2 | 2.53 | Insulation Multifamily - Existing - Mid/High Rise - Low Income Wall Insulation R0 to R11 Zonal or Electric FAF | Low Income | Existing | Multifamily Mid/High Rise |  | 1.37 | 30 | 2019-10-01 |  | per Square feet of area insulated | R-value 11 |  | Zonal, DHP, or Electric FAF | Wall Insulation | [7 empty] | Retrofit | BPA Qualified |  |  | BPA Qualified UES | 0 | 0 | 2.46 | Yes | -18.38 | 0
RHVEN13360 | Heating Zone 3 | All Cooling Zones | Residential | HVAC | Envelope | Insulation | Multifamily - Existing - Mid/High Rise | Roof Insulation | R0 to R19 | Zonal or Electric FAF | 9.24 | 1.95 | 8.58 | Insulation Multifamily - Existing - Mid/High Rise Roof Insulation R0 to R19 Zonal or Electric FAF |  | Existing | Multifamily Mid/High Rise |  | 0.5 | 30 | 2022-04-01 |  | per Square feet of area insulated | R-value 19 |  | Zonal, DHP, or Electric FAF | Roof Insulation | [7 empty] | Retrofit | BPA Qualified |  |  | BPA Qualified UES | 0 | 0 | 5.55 | Yes | 5.85 | 0
LHVEN13390 | Heating Zone 3 | All Cooling Zones | Residential | HVAC | Envelope | Insulation | Multifamily - Existing - Mid/High Rise - Low Income | Roof Insulation | R0 to R19 | Zonal or Electric FAF | 9.24 | 1.95 | 8.58 | Insulation Multifamily - Existing - Mid/High Rise - Low Income Roof Insulation R0 to R19 Zonal or Electric FAF | Low Income | Existing | Multifamily Mid/High Rise |  | 0.73 | 30 | 2019-10-01 |  | per Square feet of area insulated | R-value 19 |  | Zonal, DHP, or Electric FAF | Roof Insulation | [7 empty] | Retrofit | BPA Qualified |  |  | BPA Qualified UES | 0 | 0 | 15.66 | Yes | -50.84 | 0
RHVEN13362 | Heating Zone 3 | All Cooling Zones | Residential | HVAC | Envelope | Insulation | Multifamily - Existing - Mid/High Rise | Wall Insulation | R0 to R19 | Zonal or Electric FAF | 4.22 | 1.95 | 3.92 | Insulation Multifamily - Existing - Mid/High Rise Wall Insulation R0 to R19 Zonal or Electric FAF |  | Existing | Multifamily Mid/High Rise |  | 1.52 | 30 | 2019-10-01 |  | per Square feet of area insulated | R-value 19 |  | Zonal, DHP, or Electric FAF | Wall Insulation | [7 empty] | Retrofit | BPA Qualified |  |  | BPA Qualified UES | 0 | 0 | 3.44 | Yes | -29.32 | 0
LHVEN13392 | Heating Zone 3 | All Cooling Zones | Residential | HVAC | Envelope | Insulation | Multifamily - Existing - Mid/High Rise - Low Income | Wall Insulation | R0 to R19 | Zonal or Electric FAF | 4.22 | 1.95 | 3.92 | Insulation Multifamily - Existing - Mid/High Rise - Low Income Wall Insulation R0 to R19 Zonal or Electric FAF | Low Income | Existing | Multifamily Mid/High Rise |  | 1.52 | 30 | 2019-10-01 |  | per Square feet of area insulated | R-value 19 |  | Zonal, DHP, or Electric FAF | Wall Insulation | [7 empty] | Retrofit | BPA Qualified |  |  | BPA Qualified UES | 0 | 0 | 3.44 | Yes | -29.32 | 0
RHVEN13364 | Heating Zone 3 | All Cooling Zones | Residential | HVAC | Envelope | Insulation | Multifamily - Existing - Mid/High Rise | Roof Insulation | R0 to R49 | Zonal or Electric FAF | 10.4 | 2.4 | 9.66 | Insulation Multifamily - Existing - Mid/High Rise Roof Insulation R0 to R49 Zonal or Electric FAF |  | Existing | Multifamily Mid/High Rise |  | 1.26 | 30 | 2022-04-01 |  | per Square feet of area insulated | R-value 49 |  | Zonal, DHP, or Electric FAF | Roof Insulation | [7 empty] | Retrofit | BPA Qualified |  |  | BPA Qualified UES | 0 | 0 | 3.12 | Yes | 10.41 | 0
LHVEN13394 | Heating Zone 3 | All Cooling Zones | Residential | HVAC | Envelope | Insulation | Multifamily - Existing - Mid/High Rise - Low Income | Roof Insulation | R0 to R49 | Zonal or Electric FAF | 10.4 | 2.4 | 9.66 | Insulation Multifamily - Existing - Mid/High Rise - Low Income Roof Insulation R0 to R49 Zonal or Electric FAF | Low Income | Existing | Multifamily Mid/High Rise |  | 1.11 | 30 | 2019-10-01 |  | per Square feet of area insulated | R-value 49 |  | Zonal, DHP, or Electric FAF | Roof Insulation | [7 empty] | Retrofit | BPA Qualified |  |  | BPA Qualified UES | 0 | 0 | 11.6 | Yes | -48.72 | 0
RHVEN13370 | Heating Zone 3 | All Cooling Zones | Residential | HVAC | Envelope | Windows | Multifamily - Existing - Mid/High Rise | Prime Windows and Patio Doors | Single Pane or double pane metal frame base Window to 0.30 or better, Patio door to 0.35 or better | Zonal or Electric FAF | 50.91 | 12 | 47 | Windows Multifamily - Existing - Mid/High Rise Prime Windows and Patio Doors Single Pane w/ or w/o Storm, or double pane metal frame base Window to 0.30 or better, Patio door to 0.35 or better Zonal or Electric FAF |  | Existing | Multifamily Mid/High Rise |  | 23.3 | 20 | 2022-04-01 |  | per Square feet of window replaced | Window u-factor .30 or better; Patio door u-factor .35 or better |  | Zonal, DHP, or Electric FAF | Window | [7 empty] | Retrofit | BPA Qualified |  |  | BPA Qualified UES | 0.02 | 0.02 | 4.6 | Yes | 7.07 | 0.01
LHVEN13400 | Heating Zone 3 | All Cooling Zones | Residential | HVAC | Envelope | Windows | Multifamily - Existing - Mid/High Rise - Low Income | Prime Windows and Patio Doors | Single Pane or double pane metal frame base Window to 0.30 or better, Patio door to 0.35 or better | Zonal or Electric FAF | 50.91 | 20 | 47 | Windows Multifamily - Existing - Mid/High Rise - Low Income Prime Windows and Patio Doors Single Pane w/ or w/o Storm, or double pane metal frame base Window to 0.30 or better, Patio door to 0.35 or better Zonal or Electric FAF | Low Income | Existing | Multifamily Mid/High Rise |  | 20.61 | 20 | 2022-04-01 |  | per Square feet of window replaced | Window u-factor .30 or better; Patio door u-factor .35 or better |  | Zonal, DHP, or Electric FAF | Window | [7 empty] | Retrofit | BPA Qualified |  |  | BPA Qualified UES | 0.04 | 0.04 | 5.02 | Yes | -112.05 | 0.02
RWHWH13864 | Heating Zone 3 | All Cooling Zones | Residential | Water Heating | Water Heaters | Heat Pump Water Heaters | Any Residential | Split System | Any Tank Size |  | 2015.93 | 800 | 1877.27 | Heat Pump Water Heaters Any Residential Split System Any Tank Size |  | New or Existing | Any Residential |  | 3522.89 | 15 | 2022-04-01 |  |  | Tier 3 - Split System | [10 empty] | Lost Opportunity | RTF Approved | 2018-01-30 | ResHPWH_v4_1.xlsm | RTF Active UES | 0.45 | 0.45 | 0.56 | No | 142.79 | 0.96
RHVHS14314 | Heating Zone 3 | All Cooling Zones | Residential | HVAC | HVAC System | Air Source Heat Pumps without PTCS | Manufactured Home - Existing | Heat Pump Upgrade | Baseline: Any Electric or Non-Electric Heating System |  | 71.74 | 20 | 66.6 | Air Source Heat Pumps without PTCS Manufactured Home - Existing Heat Pump Upgrade Baseline: Any Electric or Non-Electric Heating System |  | Existing | Manufactured Home |  | 98.14 | 15 | 2022-04-01 |  |  | Upgrade to 9.0 HSPF/14 SEER | [10 empty] | Lost Opportunity | RTF Approved | 2020-09-10 | ResSF&MHExistingHVAC_v5_1 | RTF Active UES (Deemed) | 0.03 | 0.02 | 1.02 | Yes | 58.85 | 0
RHVHS14317 | Heating Zone 3 | All Cooling Zones | Residential | HVAC | HVAC System | Variable Speed Heat Pumps without PTCS | Manufactured Home - Existing | Heat Pump Upgrade | Baseline: Any Electric or Non-Electric Heating System |  | 653.39 | 150 | 607.62 | Variable Speed Heat Pumps without PTCS Manufactured Home - Existing Heat Pump Upgrade Baseline: Any Electric or Non-Electric Heating System |  | Existing | Manufactured Home |  | 3562.8 | 15 | 2022-04-01 |  |  | Upgrade to 9.0 HSPF/14 SEER | [10 empty] | Lost Opportunity | RTF Approved | 2020-09-10 | ResSF&MHExistingHVAC_v5_1 | RTF Active UES (Deemed) | 0.15 | 0.15 | 0.21 | No | 473.52 | 0
RHVHS14308 | Heating Zone 3 | All Cooling Zones | Residential | HVAC | HVAC System | Air Source Heat Pumps without PTCS | Single Family - Existing | Heat Pump Upgrade | Baseline: Any Electric or Non-Electric Heating System |  | 21.08 | 20 | 19.57 | Air Source Heat Pumps without PTCS Single Family - Existing Heat Pump Upgrade Baseline: Any Electric or Non-Electric Heating System |  | Existing | Single Family |  | 128.18 | 15 | 2022-04-01 |  |  | Upgrade to 9.0 HSPF/14 SEER | [10 empty] | Lost Opportunity | RTF Approved | 2020-09-10 | ResSF&MHExistingHVAC_v5_1 | RTF Active UES (Deemed) | 0.01 | 0.01 | 0.23 | No | 510.28 | 0
RHVHS14311 | Heating Zone 3 | All Cooling Zones | Residential | HVAC | HVAC System | Variable Speed Heat Pumps without PTCS | Single Family - Existing | Heat Pump Upgrade | Baseline: Any Electric or Non-Electric Heating System |  | 537.35 | 150 | 499.9 | Variable Speed Heat Pumps without PTCS Single Family - Existing Heat Pump Upgrade Baseline: Any Electric or Non-Electric Heating System |  | Existing | Single Family |  | 5981.72 | 15 | 2022-04-01 |  |  | Upgrade to 9.0 HSPF/14 SEER | [10 empty] | Lost Opportunity | RTF Approved | 2020-09-10 | ResSF&MHExistingHVAC_v5_1 | RTF Active UES (Deemed) | 0.11 | 0.11 | 0.1 | No | 1022.47 | 0
RHVHS12989 | Heating Zone 3 | All Cooling Zones | Residential | HVAC | HVAC System | Air-Source Heat Pumps with PTCS | Manufactured Home - Existing | PTCS Heat Pump Upgrade | Baseline: Any Electric or Non-Electric Heating System |  | 1000.6 | 500 | 929.1 | Air-Source Heat Pumps with PTCS Manufactured Home - Existing PTCS Heat Pump Upgrade Baseline: Any Electric or Non-Electric Heating System |  | Existing | Manufactured Home |  | 593 | 15 | 2022-04-01 |  |  | SEER/HSPF 14/9.0 | [8 empty] | Baseline: Any Electric or Non-Electric Heating System |  | Lost Opportunity | RTF Approved | 2015-08-18 | ResMHExistingHVAC_v3.xlsm | RTF Active UES (Deemed) | 0.44 | 0.44 | 2.8 | Yes | -22.7 | 0.6
RHVHS13047 | Heating Zone 3 | All Cooling Zones | Residential | HVAC | HVAC System | Variable Speed Heat Pumps with PTCS | Manufactured Home - Existing | PTCS Heat Pump Upgrade | Baseline: Any Electric or Non-Electric Heating System |  | 1583 | 700 | 1470.2 | Variable Speed Heat Pumps with PTCS Manufactured Home - Existing PTCS Heat Pump Upgrade Baseline: Any Electric or Non-Electric Heating System |  | Existing | Manufactured Home |  | 5432 | 15 | 2022-04-01 |  |  | SEER/HSPF 14/9.0 | [8 empty] | Baseline: Any Electric or Non-Electric Heating System |  | Lost Opportunity | RTF Approved | 2015-08-18 | ResMHExistingHVAC_v3.xlsm | RTF Active UES (Deemed) | 0.68 | 0.68 | 0.5 | No | 214.7 | 0.95
LHVHS13498 | Heating Zone 3 | All Cooling Zones | Residential | HVAC | HVAC System | Air-Source Heat Pumps with PTCS | Manufactured Home - Existing - Low Income | PTCS Heat Pump Upgrade | Baseline: Any Electric or Non-Electric Heating System |  | 928.9 | 6200 | 862.5 | Air-Source Heat Pumps with PTCS Manufactured Home - Existing - Low Income PTCS Heat Pump Upgrade Baseline: Any Electric or Non-Electric Heating System | Low Income | Existing | Manufactured Home |  | 593 | 15 | 2022-04-01 |  |  | SEER/HSPF 14/9.0 | [8 empty] | Baseline: Any Electric or Non-Electric Heating System |  | Lost Opportunity | RTF Approved | 2015-08-18 | ResMHExistingHVAC_v3.xlsm | RTF Active UES (Deemed) | 0.44 | 0.44 | 2.8 | Yes | -22.7 | 0.6
RHVHS10358 | Heating Zone 3 | All Cooling Zones | Residential | HVAC | HVAC System | Air-Source Heat Pumps with PTCS | Single Family - Existing | PTCS Heat Pump Upgrade | Baseline: Any Electric or Non-Electric Heating System |  | 1113.5 | 500 | 1034 | Air-Source Heat Pumps with PTCS Single Family - Existing PTCS Heat Pump Upgrade Baseline: Any Electric or Non-Electric Heating System |  | Existing | Single Family |  | 81 | 15 | 2022-04-01 |  |  | SEER/HSPF 14/9.0 | [8 empty] | Baseline: Any Electric or Non-Electric Heating System |  | Lost Opportunity | RTF Approved | 2015-11-10 | ResSFExistingHVAC_v3_2.xlsm | RTF Active UES (Deemed) | 0.41 | 0.4 | 18.5 | Yes | -55.4 | 0.55
RHVHS11711 | Heating Zone 3 | All Cooling Zones | Residential | HVAC | HVAC System | Variable Speed Heat Pumps with PTCS | Single Family - Existing | PTCS Heat Pump Upgrade | Baseline: Any Electric or Non-Electric Heating System |  | 1630.6 | 700 | 1514.3 | Variable Speed Heat Pumps with PTCS Single Family - Existing PTCS Heat Pump Upgrade Baseline: Any Electric or Non-Electric Heating System |  | Existing | Single Family |  | 5432 | 15 | 2022-04-01 |  |  | SEER/HSPF 14/9.0 | [8 empty] | Baseline: Any Electric or Non-Electric Heating System |  | Lost Opportunity | RTF Approved | 2015-11-10 | ResSFExistingHVAC_v3_2.xlsm | RTF Active UES (Deemed) | 0.68 | 0.68 | 0.5 | No | 210.7 | 0.96
LHVHS13500 | Heating Zone 3 | All Cooling Zones | Residential | HVAC | HVAC System | Air-Source Heat Pumps with PTCS | Single Family - Existing - Low Income | PTCS Heat Pump Upgrade | Baseline: Any Electric or Non-Electric Heating System |  | 1113.5 | 6200 | 1034 | Air-Source Heat Pumps with PTCS Single Family - Existing - Low Income PTCS Heat Pump Upgrade Baseline: Any Electric or Non-Electric Heating System | Low Income | Existing | Single Family |  | 81 | 15 | 2022-04-01 |  |  | SEER/HSPF 14/9.0 | [8 empty] | Baseline: Any Electric or Non-Electric Heating System |  | Lost Opportunity | RTF Approved | 2015-11-10 | ResSFExistingHVAC_v3_2.xlsm | RTF Active UES (Deemed) | 0.41 | 0.4 | 18.5 | Yes | -55.4 | 0.55
RHVHS13751 | Heating Zone 3 | All Cooling Zones | Residential | HVAC | HVAC System | Air Source Heat Pumps without PTCS | Manufactured Home - Existing | Conversion of Electric FAF to Heat Pump | Baseline: Electric Forced Air Furnace w/ Air Conditioning |  | 3941.98 | 800 | 3663.18 | Air Source Heat Pumps without PTCS Manufactured Home - Existing Conversion of Electric FAF to Heat Pump Baseline: Electric Forced Air Furnace w/ Air Conditioning |  | Existing | Manufactured Home |  | 5803.15 | 15 | 2022-04-01 |  |  | SEER/HSPF 14/9.0 | [8 empty] | Electric Forced Air Furnace w/ Air Conditioning |  | Lost Opportunity | RTF Approved | 2015-08-18 | ResMHExistingHVAC_v3.xlsm | RTF Active UES (Deemed) | 0.93 | 0.93 | 0.87 | No | 73.59 | 0.01
RHVHS13763 | Heating Zone 3 | All Cooling Zones | Residential | HVAC | HVAC System | Variable Speed Heat Pumps without PTCS | Manufactured Home - Existing | Conversion of Electric FAF to Heat Pump | Baseline: Electric Forced Air Furnace w/ Air Conditioning |  | 4592.72 | 1000 | 4270.8 | Variable Speed Heat Pumps without PTCS Manufactured Home - Existing Conversion of Electric FAF to Heat Pump Baseline: Electric Forced Air Furnace w/ Air Conditioning |  | Existing | Manufactured Home |  | 8821.42 | 15 | 2022-04-01 |  |  | SEER/HSPF 14/9.0 | [8 empty] | Electric Forced Air Furnace w/ Air Conditioning |  | Lost Opportunity | RTF Approved | 2015-08-18 | ResMHExistingHVAC_v3.xlsm | RTF Active UES (Deemed) | 1.62 | 1.61 | 0.81 | No | 92.21 | 2.74
RHVHS13727 | Heating Zone 3 | All Cooling Zones | Residential | HVAC | HVAC System | Air Source Heat Pumps without PTCS | Single Family - Existing | Conversion of Electric FAF to Heat Pump | Baseline: Electric Forced Air Furnace w/ Air Conditioning |  | 3058.57 | 800 | 2842.34 | Air Source Heat Pumps without PTCS Single Family - Existing Conversion of Electric FAF to Heat Pump Baseline: Electric Forced Air Furnace w/ Air Conditioning |  | Existing | Single Family |  | 6250.71 | 15 | 2022-04-01 |  |  | SEER/HSPF 14/9.0 | [8 empty] | Electric Forced Air Furnace w/ Air Conditioning |  | Lost Opportunity | RTF Approved | 2015-11-10 | ResSFExistingHVAC_v3_2.xlsm | RTF Active UES (Deemed) | 0.72 | 0.71 | 0.65 | No | 112.71 | 0.01
RHVHS13739 | Heating Zone 3 | All Cooling Zones | Residential | HVAC | HVAC System | Variable Speed Heat Pumps without PTCS | Single Family - Existing | Conversion of Electric FAF to Heat Pump | Baseline: Electric Forced Air Furnace w/ Air Conditioning |  | 3594.18 | 1000 | 3342.24 | Variable Speed Heat Pumps without PTCS Single Family - Existing Conversion of Electric FAF to Heat Pump Baseline: Electric Forced Air Furnace w/ Air Conditioning |  | Existing | Single Family |  | 8799.19 | 15 | 2022-04-01 |  |  | SEER/HSPF 14/9.0 | [8 empty] | Electric Forced Air Furnace w/ Air Conditioning |  | Lost Opportunity | RTF Approved | 2015-11-10 | ResSFExistingHVAC_v3_2.xlsm | RTF Active UES (Deemed) | 1.87 | 1.85 | 0.91 | No | 72.83 | 3.16
RHVHS10385 | Heating Zone 3 | All Cooling Zones | Residential | HVAC | HVAC System | Air-Source Heat Pumps with PTCS | Manufactured Home - Existing | PTCS Conversion of Electric FAF to Heat Pump | Baseline: Electric Forced Air Furnace w/ Air Conditioning |  | 4867.5 | 1400 | 4525.7 | Air-Source Heat Pumps with PTCS Manufactured Home - Existing PTCS Conversion of Electric FAF to Heat Pump Baseline: Electric Forced Air Furnace w/ Air Conditioning |  | Existing | Manufactured Home |  | 4101.82 | 15 | 2022-04-01 |  |  | SEER/HSPF 14/9.0 | [8 empty] | Electric Forced Air Furnace w/ Air Conditioning |  | Lost Opportunity | RTF Approved | 2015-08-18 | ResMHExistingHVAC_v3.xlsm | RTF Active UES (Deemed) | 1.98 | 1.97 | 1.93 | Yes | -8.75 | 2.84
RHVHS13039 | Heating Zone 3 | All Cooling Zones | Residential | HVAC | HVAC System | Variable Speed Heat Pumps with PTCS | Manufactured Home - Existing | PTCS Conversion of Electric FAF to Heat Pump | Baseline: Electric Forced Air Furnace w/ Air Conditioning |  | 5521.6 | 1600 | 5133.3 | Variable Speed Heat Pumps with PTCS Manufactured Home - Existing PTCS Conversion of Electric FAF to Heat Pump Baseline: Electric Forced Air Furnace w/ Air Conditioning |  | Existing | Manufactured Home |  | 9389.67 | 15 | 2022-04-01 |  |  | SEER/HSPF 14/9.0 | [8 empty] | Electric Forced Air Furnace w/ Air Conditioning |  | Lost Opportunity | RTF Approved | 2015-08-18 | ResMHExistingHVAC_v3.xlsm | RTF Active UES (Deemed) | 2.21 | 2.19 | 0.93 | No | 73.08 | 3.18
LHVHS13497 | Heating Zone 3 | All Cooling Zones | Residential | HVAC | HVAC System | Air-Source Heat Pumps with PTCS | Manufactured Home - Existing - Low Income | PTCS Conversion of Electric FAF to Heat Pump | Baseline: Electric Forced Air Furnace w/ Air Conditioning |  | 4867.5 | 6200 | 4525.7 | Air-Source Heat Pumps with PTCS Manufactured Home - Existing - Low Income PTCS Conversion of Electric FAF to Heat Pump Baseline: Electric Forced Air Furnace w/ Air Conditioning | Low Income | Existing | Manufactured Home |  | 4101.82 | 15 | 2022-04-01 |  |  | SEER/HSPF 14/9.0 | [8 empty] | Electric Forced Air Furnace w/ Air Conditioning |  | Lost Opportunity | RTF Approved | 2015-08-18 | ResMHExistingHVAC_v3.xlsm | RTF Active UES (Deemed) | 1.98 | 1.97 | 1.93 | Yes | -8.75 | 2.84
RHVHS10384 | Heating Zone 3 | All Cooling Zones | Residential | HVAC | HVAC System | Air-Source Heat Pumps with PTCS | Single Family - Existing | PTCS Conversion of Electric FAF to Heat Pump | Baseline: Electric Forced Air Furnace w/ Air Conditioning |  | 4148.5 | 1400 | 3856.7 | Air-Source Heat Pumps with PTCS Single Family - Existing PTCS Conversion of Electric FAF to Heat Pump Baseline: Electric Forced Air Furnace w/ Air Conditioning |  | Existing | Single Family |  | 4079.15 | 15 | 2022-04-01 |  |  | SEER/HSPF 14/9.0 | [8 empty] | Electric Forced Air Furnace w/ Air Conditioning |  | Lost Opportunity | RTF Approved | 2015-11-10 | ResSFExistingHVAC_v3_2.xlsm | RTF Active UES (Deemed) | 2.32 | 2.31 | 2.2 | Yes | -16.02 | 3.32
RHVHS13050 | Heating Zone 3 | All Cooling Zones | Residential | HVAC | HVAC System | Variable Speed Heat Pumps with PTCS | Single Family - Existing | PTCS Conversion of Electric FAF to Heat Pump | Baseline: Electric Forced Air Furnace w/ Air Conditioning |  | 4686.6 | 1600 | 4356.6 | Variable Speed Heat Pumps with PTCS Single Family - Existing PTCS Conversion of Electric FAF to Heat Pump Baseline: Electric Forced Air Furnace w/ Air Conditioning |  | Existing | Single Family |  | 9367.19 | 15 | 2022-04-01 |  |  | SEER/HSPF 14/9.0 | [8 empty] | Electric Forced Air Furnace w/ Air Conditioning |  | Lost Opportunity | RTF Approved | 2015-11-10 | ResSFExistingHVAC_v3_2.xlsm | RTF Active UES (Deemed) | 2.55 | 2.53 | 1.06 | Yes | 54.81 | 3.68
LHVHS13499 | Heating Zone 3 | All Cooling Zones | Residential | HVAC | HVAC System | Air-Source Heat Pumps with PTCS | Single Family - Existing - Low Income | PTCS Conversion of Electric FAF to Heat Pump | Baseline: Electric Forced Air Furnace w/ Air Conditioning |  | 4148.5 | 6200 | 3856.7 | Air-Source Heat Pumps with PTCS Single Family - Existing - Low Income PTCS Conversion of Electric FAF to Heat Pump Baseline: Electric Forced Air Furnace w/ Air Conditioning | Low Income | Existing | Single Family |  | 4079.15 | 15 | 2022-04-01 |  |  | SEER/HSPF 14/9.0 | [8 empty] | Electric Forced Air Furnace w/ Air Conditioning |  | Lost Opportunity | RTF Approved | 2015-11-10 | ResSFExistingHVAC_v3_2.xlsm | RTF Active UES (Deemed) | 2.32 | 2.31 | 2.2 | Yes | -16.02 | 3.32
RHVHS13758 | Heating Zone 3 | All Cooling Zones | Residential | HVAC | HVAC System | Air Source Heat Pumps without PTCS | Manufactured Home - Existing | Conversion of Electric FAF to Heat Pump | Baseline: Electric Forced Air Furnace w/o Air Conditioning |  | 3661.76 | 800 | 3401.75 | Air Source Heat Pumps without PTCS Manufactured Home - Existing Conversion of Electric FAF to Heat Pump Baseline: Electric Forced Air Furnace w/o Air Conditioning |  | Existing | Manufactured Home |  | 4159.61 | 15 | 2022-04-01 |  |  | SEER/HSPF 14/9.0 | [8 empty] | Electric Forced Air Furnace w/o Air Conditioning |  | Lost Opportunity | RTF Approved | 2015-08-18 | ResMHExistingHVAC_v3.xlsm | RTF Active UES (Deemed) | 0.93 | 0.93 | 1.07 | Yes | 54.58 | 0.01
RHVHS13771 | Heating Zone 3 | All Cooling Zones | Residential | HVAC | HVAC System | Variable Speed Heat Pumps without PTCS | Manufactured Home - Existing | Conversion of Electric FAF to Heat Pump | Baseline: Electric Forced Air Furnace w/o Air Conditioning |  | 4311.48 | 1000 | 4009.38 | Variable Speed Heat Pumps without PTCS Manufactured Home - Existing Conversion of Electric FAF to Heat Pump Baseline: Electric Forced Air Furnace w/o Air Conditioning |  | Existing | Manufactured Home |  | 10741.49 | 15 | 2022-04-01 |  |  | SEER/HSPF 14/9.0 | [8 empty] | Electric Forced Air Furnace w/o Air Conditioning |  | Lost Opportunity | RTF Approved | 2015-08-18 | ResMHExistingHVAC_v3.xlsm | RTF Active UES (Deemed) | 1.62 | 1.61 | 0.63 | No | 138.84 | 2.6
RHVHS13734 | Heating Zone 3 | All Cooling Zones | Residential | HVAC | HVAC System | Air Source Heat Pumps without PTCS | Single Family - Existing | Conversion of Electric FAF to Heat Pump | Baseline: Electric Forced Air Furnace w/o Air Conditioning |  | 2641.92 | 800 | 2453.63 | Air Source Heat Pumps without PTCS Single Family - Existing Conversion of Electric FAF to Heat Pump Baseline: Electric Forced Air Furnace w/o Air Conditioning |  | Existing | Single Family |  | 4359.17 | 15 | 2022-04-01 |  |  | SEER/HSPF 14/9.0 | [8 empty] | Electric Forced Air Furnace w/o Air Conditioning |  | Lost Opportunity | RTF Approved | 2015-11-10 | ResSFExistingHVAC_v3_2.xlsm | RTF Active UES (Deemed) | 0.72 | 0.71 | 0.76 | No | 95.3 | 0.01
RHVHS13746 | Heating Zone 3 | All Cooling Zones | Residential | HVAC | HVAC System | Variable Speed Heat Pumps without PTCS | Single Family - Existing | Conversion of Electric FAF to Heat Pump | Baseline: Electric Forced Air Furnace w/o Air Conditioning |  | 3176 | 1000 | 2953.53 | Variable Speed Heat Pumps without PTCS Single Family - Existing Conversion of Electric FAF to Heat Pump Baseline: Electric Forced Air Furnace w/o Air Conditioning |  | Existing | Single Family |  | 10969.69 | 15 | 2022-04-01 |  |  | SEER/HSPF 14/9.0 | [8 empty] | Electric Forced Air Furnace w/o Air Conditioning |  | Lost Opportunity | RTF Approved | 2015-11-10 | ResSFExistingHVAC_v3_2.xlsm | RTF Active UES (Deemed) | 1.87 | 1.85 | 0.74 | No | 109.64 | 2.98
RHVHS10387 | Heating Zone 3 | All Cooling Zones | Residential | HVAC | HVAC System | Air-Source Heat Pumps with PTCS | Manufactured Home - Existing | PTCS Conversion of Electric FAF to Heat Pump | Baseline: Electric Forced Air Furnace w/o Air Conditioning |  | 4586.2 | 1400 | 4264.3 | Air-Source Heat Pumps with PTCS Manufactured Home - Existing PTCS Conversion of Electric FAF to Heat Pump Baseline: Electric Forced Air Furnace w/o Air Conditioning |  | Existing | Manufactured Home |  | 6021.89 | 15 | 2022-04-01 |  |  | SEER/HSPF 14/9.0 | [8 empty] | Electric Forced Air Furnace w/o Air Conditioning |  | Lost Opportunity | RTF Approved | 2015-08-18 | ResMHExistingHVAC_v3.xlsm | RTF Active UES (Deemed) | 1.98 | 1.97 | 1.26 | Yes | 32.06 | 2.7
RHVHS13042 | Heating Zone 3 | All Cooling Zones | Residential | HVAC | HVAC System | Variable Speed Heat Pumps with PTCS | Manufactured Home - Existing | PTCS Conversion of Electric FAF to Heat Pump | Baseline: Electric Forced Air Furnace w/o Air Conditioning |  | 5240.4 | 1600 | 4871.9 | Variable Speed Heat Pumps with PTCS Manufactured Home - Existing PTCS Conversion of Electric FAF to Heat Pump Baseline: Electric Forced Air Furnace w/o Air Conditioning |  | Existing | Manufactured Home |  | 11309.7 | 15 | 2022-04-01 |  |  | SEER/HSPF 14/9.0 | [8 empty] | Electric Forced Air Furnace w/o Air Conditioning |  | Lost Opportunity | RTF Approved | 2015-08-18 | ResMHExistingHVAC_v3.xlsm | RTF Active UES (Deemed) | 2.21 | 2.19 | 0.75 | No | 113.03 | 3.04
LHVHS13501 | Heating Zone 3 | All Cooling Zones | Residential | HVAC | HVAC System | Air-Source Heat Pumps with PTCS | Manufactured Home - Existing - Low Income | PTCS Conversion of Electric FAF to Heat Pump | Baseline: Electric Forced Air Furnace w/o Air Conditioning |  | 4586.2 | 6200 | 4264.3 | Air-Source Heat Pumps with PTCS Manufactured Home - Existing - Low Income PTCS Conversion of Electric FAF to Heat Pump Baseline: Electric Forced Air Furnace w/o Air Conditioning | Low Income | Existing | Manufactured Home |  | 6021.89 | 15 | 2022-04-01 |  |  | SEER/HSPF 14/9.0 | [8 empty] | Electric Forced Air Furnace w/o Air Conditioning |  | Lost Opportunity | RTF Approved | 2015-08-18 | ResMHExistingHVAC_v3.xlsm | RTF Active UES (Deemed) | 1.98 | 1.97 | 1.26 | Yes | 32.06 | 2.7
RHVHS10386 | Heating Zone 3 | All Cooling Zones | Residential | HVAC | HVAC System | Air-Source Heat Pumps with PTCS | Single Family - Existing | PTCS Conversion of Electric FAF to Heat Pump | Baseline: Electric Forced Air Furnace w/o Air Conditioning |  | 3730.3 | 1400 | 3468 | Air-Source Heat Pumps with PTCS Single Family - Existing PTCS Conversion of Electric FAF to Heat Pump Baseline: Electric Forced Air Furnace w/o Air Conditioning |  | Existing | Single Family |  | 6249.65 | 15 | 2022-04-01 |  |  | SEER/HSPF 14/9.0 | [8 empty] | Electric Forced Air Furnace w/o Air Conditioning |  | Lost Opportunity | RTF Approved | 2015-11-10 | ResSFExistingHVAC_v3_2.xlsm | RTF Active UES (Deemed) | 2.32 | 2.31 | 1.45 | Yes | 14.89 | 3.15
RHVHS11840 | Heating Zone 3 | All Cooling Zones | Residential | HVAC | HVAC System | Variable Speed Heat Pumps with PTCS | Single Family - Existing | PTCS Conversion of Electric FAF to Heat Pump | Baseline: Electric Forced Air Furnace w/o Air Conditioning |  | 4268.4 | 1600 | 3967.9 | Variable Speed Heat Pumps with PTCS Single Family - Existing PTCS Conversion of Electric FAF to Heat Pump Baseline: Electric Forced Air Furnace w/o Air Conditioning |  | Existing | Single Family |  | 11537.7 | 15 | 2022-04-01 |  |  | SEER/HSPF 14/9.0 | [8 empty] | Electric Forced Air Furnace w/o Air Conditioning |  | Lost Opportunity | RTF Approved | 2015-11-10 | ResSFExistingHVAC_v3_2.xlsm | RTF Active UES (Deemed) | 2.55 | 2.53 | 0.87 | No | 86.2 | 3.5
LHVHS13502 | Heating Zone 3 | All Cooling Zones | Residential | HVAC | HVAC System | Air-Source Heat Pumps with PTCS | Single Family - Existing - Low Income | PTCS Conversion of Electric FAF to Heat Pump | Baseline: Electric Forced Air Furnace w/o Air Conditioning |  | 3730.3 | 6200 | 3468 | Air-Source Heat Pumps with PTCS Single Family - Existing - Low Income PTCS Conversion of Electric FAF to Heat Pump Baseline: Electric Forced Air Furnace w/o Air Conditioning | Low Income | Existing | Single Family |  | 6249.65 | 15 | 2022-04-01 |  |  | SEER/HSPF 14/9.0 | [8 empty] | Electric Forced Air Furnace w/o Air Conditioning |  | Lost Opportunity | RTF Approved | 2015-11-10 | ResSFExistingHVAC_v3_2.xlsm | RTF Active UES (Deemed) | 2.32 | 2.31 | 1.45 | Yes | 14.89 | 3.15
RHVHS13268 | Heating Zone 3 | All Cooling Zones | Residential | HVAC | HVAC System | Ground-Source Heat Pumps with PTCS | Single Family - Existing | Heat Pump Upgrade - Compressor Portion Only | Baseline: Ground Source Heat Pump |  | 1163.25 | 500 | 1077.51 | Ground-Source Heat Pumps with PTCS Single Family - Existing Heat Pump Upgrade - Compressor Portion Only Baseline: Ground Source Heat Pump |  | Existing | Single Family |  | 81 | 15 | 2019-10-01 |  |  | ENERGY STAR | [10 empty] | Lost Opportunity | RTF Approved | 2015-11-10 | ResSFExistingHVAC_v3_2.xlsm | RTF Active UES (Deemed) | 0.41 | 0.4 | 18.5 | Yes | -55.4 | 0.55
RHVHS14305 | Heating Zone 3 | All Cooling Zones | Residential | HVAC | HVAC System | Thermostats | Multifamily - New or Existing | Communicating Line Voltage Thermostat | baseline:Bi-metal Thermostats |  | 79.66 | 35 | 73.9 | Thermostats Multifamily - New or Existing Communicating Line Voltage Thermostat baseline:Bi-metal Thermostats |  | New or Existing | Multifamily |  | 148.58 | 15 | 2022-04-01 | [11 empty] | Bi-metal Thermostats |  | Retrofit | RTF Approved | 2019-01-23 | ResElectronicLineVoltageTStats_v4_1 | RTF Active UES (Deemed) | 0.03 | 0.03 | 0.67 | No | 127.03 | 0
RHVHS14302 | Heating Zone 3 | All Cooling Zones | Residential | HVAC | HVAC System | Thermostats | Single Family - New or Existing | Communicating Line Voltage Thermostat | baseline:Bi-metal Thermostats |  | 142.2 | 35 | 131.92 | Thermostats Single Family - New or Existing Communicating Line Voltage Thermostat baseline:Bi-metal Thermostats |  | New or Existing | Single Family |  | 148.58 | 15 | 2022-04-01 | [11 empty] | Bi-metal Thermostats |  | Retrofit | RTF Approved | 2019-01-23 | ResElectronicLineVoltageTStats_v4_1 | RTF Active UES (Deemed) | 0.05 | 0.05 | 1.2 | Yes | 37.54 | 0
RHVHS13241 | Heating Zone 3 | All Cooling Zones | Residential | HVAC | HVAC System | Thermostats | Multifamily - New or Existing | Line Voltage Thermostat | baseline:Bi-metal Thermostats |  | 66.38 | 18 | 61.59 | Thermostats Multifamily - New or Existing Line Voltage Thermostat baseline:Bi-metal Thermostats |  | New or Existing | Multifamily |  | 46.39 | 15 | 2022-04-01 |  |  |  |  | Electric Zonal | [6 empty] | Bi-metal Thermostats |  | Retrofit | RTF Approved | 2016-04-19 | ResSFElectronicTStats_v3_1 | RTF Active UES (Deemed) | 0.04 | 0.04 | 2.56 | Yes | -23.06 | 0
RHVHS10708 | Heating Zone 3 | All Cooling Zones | Residential | HVAC | HVAC System | Thermostats | Single Family - New or Existing | Line Voltage Thermostat | baseline:Bi-metal Thermostats |  | 118.5 | 18 | 109.94 | Thermostats Single Family - Existing Line Voltage Thermostat baseline:Bi-metal Thermostats |  | New or Existing | Single Family |  | 46.39 | 15 | 2022-04-01 |  |  |  |  | Electric Zonal | [6 empty] | Bi-metal Thermostats |  | Retrofit | RTF Approved | 2016-04-19 | ResSFElectronicTStats_v3_1 | RTF Active UES (Deemed) | 0.04 | 0.04 | 2.56 | Yes | -23.06 | 0
RHVHS13942 | Heating Zone 3 | All Cooling Zones | Residential | HVAC | HVAC System | Duct Insulation | Single Family - Existing | Duct Insulation | Electric Forced Air Furnace or Air Source Heat Pump |  | 1.48 | 0.6 | 1.37 | Duct Insulation Single Family - Existing Duct Insulation Electric Forced Air Furnace or Air Source Heat Pump |  | Existing | Single Family |  | 2.22 | 15 | 2020-04-01 |  | Per Linear Foot | R-value 11 | [10 empty] | Retrofit | RTF Approved | 2020-01-27 | ResSFWx_4_0 | RTF Active UES (Deemed) | 0 | 0 | 2.29 | Yes | -31.65 | 0
LHVHS13943 | Heating Zone 3 | All Cooling Zones | Residential | HVAC | HVAC System | Duct Insulation | Single Family - Existing - Low Income | Duct Insulation | Electric Forced Air Furnace or Air Source Heat Pump |  | 1.48 | 2.22 | 1.37 | Duct Insulation Single Family - Existing - Low Income Duct Insulation Electric Forced Air Furnace or Air Source Heat Pump | Low Income | Existing | Single Family |  | 2.22 | 15 | 2020-04-01 |  | Per Linear Foot | R-value 11 | [10 empty] | Retrofit | RTF Approved | 2020-01-27 | ResSFWx_4_0 | RTF Active UES (Deemed) | 0 | 0 | 2.29 | Yes | -31.65 | 0
RHVHS13244 | Heating Zone 3 | All Cooling Zones | Residential | HVAC | HVAC System | Thermostats | Any Residential | Advanced Smart Thermostat | Forced Air Furnace |  | 653.73 | 140 | 606.2 | Thermostats Any Residential Advanced Smart Thermostat Forced Air Furnace |  | New or Existing | Any Residential |  | 240.35 | 5 | 2022-04-01 |  |  |  |  | Forced Air Furnace | [8 empty] | Retrofit | RTF Approved | 2017-11-09 | ResConnectedTstats_v1.0.xlsm | RTF Active UES (Deemed) | 0.34 | 0.34 | 1.88 | Yes | -15.36 | 0.31
LHVHS13724 | Heating Zone 3 | All Cooling Zones | Residential | HVAC | HVAC System | Thermostats | Any Residential - Low Income | Advanced Smart Thermostat | Forced Air Furnace |  | 653.73 | 400 | 606.2 | Thermostats Any Residential - Low Income Advanced Smart Thermostat Forced Air Furnace | Low Income | New or Existing | Any Residential |  | 240.35 | 5 | 2019-10-01 |  |  |  |  | Forced Air Furnace | [8 empty] | Retrofit | RTF Approved | 2017-11-09 | ResConnectedTstats_v1.0.xlsm | RTF Active UES (Deemed) | 0.34 | 0.34 | 1.88 | Yes | -15.36 | 0.31
RHVHS13247 | Heating Zone 3 | All Cooling Zones | Residential | HVAC | HVAC System | Thermostats | Any Residential | Advanced Smart Thermostat | Heat Pump |  | 1231.88 | 140 | 1142.55 | Thermostats Any Residential Advanced Smart Thermostat Heat Pump |  | New or Existing | Any Residential |  | 240.35 | 5 | 2022-04-01 |  |  |  |  | Heat Pump | [8 empty] | Retrofit | RTF Approved | 2017-11-09 | ResConnectedTstats_v1.0.xlsm | RTF Active UES (Deemed) | 0.62 | 0.61 | 3.46 | Yes | -53.88 | 0.59
LHVHS13723 | Heating Zone 3 | All Cooling Zones | Residential | HVAC | HVAC System | Thermostats | Any Residential - Low Income | Advanced Smart Thermostat | Heat Pump |  | 1231.88 | 400 | 1142.55 | Thermostats Any Residential - Low Income Advanced Smart Thermostat Heat Pump | Low Income | New or Existing | Any Residential |  | 240.35 | 5 | 2019-10-01 |  |  |  |  | Heat Pump | [8 empty] | Retrofit | RTF Approved | 2017-11-09 | ResConnectedTstats_v1.0.xlsm | RTF Active UES (Deemed) | 0.62 | 0.61 | 3.46 | Yes | -53.88 | 0.59
RWBHO13687 | Heating Zone 3 | All Cooling Zones | Residential | Whole Bldg/Meter Level | Homes | NEEM Certified Home | Manufactured Home Replacement | NEEM 1.1 |  |  | 4913.5 | 2200 | 4562 | NEEM Certified Home Manufactured Home Replacement NEEM 1.1 |  | New | Manufactured Home |  | 97000 | 43 | 2017-10-01 |  |  | NEEM 1.1 |  | Electric Forced Air Furnace | [8 empty] | Lost Opportunity | RTF Approved | 2017-05-23 | MHReplacement_SavingsAndCosts.xlsm | RTF Active UES (Deemed) | 2.79 | 2.77 | 0.14 | No | 1186.24 | 2.33
RWBHO13690 | Heating Zone 3 | All Cooling Zones | Residential | Whole Bldg/Meter Level | Homes | NEEM Certified Home | Manufactured Home Replacement | NEEM 2.0 |  |  | 5433.51 | 2500 | 5045 | NEEM Certified Home Manufactured Home Replacement NEEM 2.0 |  | New | Manufactured Home |  | 98952 | 43 | 2017-10-01 |  |  | NEEM 2.0 |  | Electric Forced Air Furnace | [8 empty] | Lost Opportunity | RTF Approved | 2017-05-23 | MHReplacement_SavingsAndCosts.xlsm | RTF Active UES (Deemed) | 3.04 | 3.02 | 0.15 | No | 1086.93 | 2.58
RHVHS10459 | Heating Zone 3 | All Cooling Zones | Residential | HVAC | HVAC System | Commissioning Controls Sizing | Manufactured Home - Existing | PTCS |  |  | 1214.04 | 300 | 1127.09 | Commissioning Controls Sizing Manufactured Home - Existing PTCS |  | Existing | Manufactured Home |  | 512 | 15 | 2022-04-01 |  |  | SEER/HSPF 14/8.2 | [10 empty] | Lost Opportunity | BPA Qualified |  | ResMHHeatingCoolingCommissioningControlsSizing_v3.xlsm | BPA Qualified UES | 0.42 | 0.42 | 3.4 | Yes | -42.4 | 0.58
RHVHS10460 | Heating Zone 3 | All Cooling Zones | Residential | HVAC | HVAC System | Commissioning Controls Sizing | Single Family - New or Existing | PTCS |  |  | 1093.88 | 300 | 1014.38 | Commissioning Controls Sizing Single Family - New or Existing PTCS |  | New or Existing | Single Family |  | 512 | 15 | 2017-04-01 |  |  | SEER/HSPF 14/8.2 | [10 empty] | Lost Opportunity | RTF Approved | 2015-11-10 | ResHeatingCoolingCommissioningControlsSizingSF_v3_2.xlsm | RTF Active UES (Planning) | 0.38 | 0.38 | 2.7 | Yes | -22.6 | 0.52
RHVHS11453 | Heating Zone 3 | All Cooling Zones | Residential | HVAC | HVAC System | Air-Source Heat Pumps with PTCS | Single Family - New | PTCS Heat Pump Upgrade |  |  | 1113.5 | 500 | 1034 | Air-Source Heat Pumps with PTCS Single Family - New PTCS Heat Pump Upgrade |  | New | Single Family |  | 593 | 15 | 2022-04-01 |  |  | SEER/HSPF 14/9.0 | [10 empty] | Lost Opportunity | RTF Approved | 2015-11-10 | ResSFExistingHVAC_v3_2.xlsm | RTF Active UES (Deemed) | 0.41 | 0.4 | 2.5 | Yes | -18.8 | 0.55
RHVHS11849 | Heating Zone 3 | All Cooling Zones | Residential | HVAC | HVAC System | Variable Speed Heat Pumps with PTCS | Single Family - New | PTCS Heat Pump Upgrade |  |  | 1630.6 | 700 | 1514.3 | Variable Speed Heat Pumps with PTCS Single Family - New PTCS Heat Pump Upgrade |  | New | Single Family |  | 5432 | 15 | 2022-04-01 |  |  | SEER/HSPF 14/9.0 | [10 empty] | Lost Opportunity | RTF Approved | 2015-11-10 | ResSFExistingHVAC_v3_2.xlsm | RTF Active UES (Deemed) | 0.68 | 0.68 | 0.5 | No | 210.8 | 0.96
CHVEN20036 | Heating Zone 3 | All Cooling Zones | Commercial | HVAC | Envelope | Windows | Air-source Heat Pump |  |  |  | 24.38 | 18 | 22.57 | Windows Air-source Heat Pump |  | Existing | Any Commercial |  | 22.71 | 20 | 2022-04-01 |  | per Square foot | [11 empty] | Retrofit | BPA Qualified |  |  | BPA Qualified UES | 0.01 | 0.01 | 2.39 | Yes | -17.57 | 0
CHVEN20033 | Heating Zone 3 | All Cooling Zones | Commercial | HVAC | Envelope | Windows | Electric Zonal or Forced Air Furnace |  |  |  | 30.5 | 18 | 28.24 | Windows Electric Zonal or Forced Air Furnace |  | Existing | Any Commercial |  | 22.71 | 20 | 2022-04-01 |  | per Square foot | [11 empty] | Retrofit | BPA Qualified |  |  | BPA Qualified UES | 0.01 | 0.01 | 2.99 | Yes | -30.5 | 0
APLLT40187 | Heating Zone 3 | All Cooling Zones | Agricultural | Process Loads | Livestock Tanks | Freeze Resistant Stock Tanks |  |  |  |  | 2542.68 | 225 | 2378 | Freeze Resistant Stock Tanks |  | New | Non building measure |  | 376.75 | 10 | 2016-10-01 |  | per Tank | [11 empty] | Lost Opportunity | RTF Approved | 2015-09-22 | AgStockWateringTank_v2_2.xlsm | RTF Active UES (Deemed) | 0.01 | 0.01 | 1.76 | Yes | 18.4 | 1.21
AHVHC40212 | Heating Zone 3 | All Cooling Zones | Agricultural | HVAC | HVAC System Controls | Thermostatically Controlled Outlets |  |  |  |  | 691 | 14 | 639.8 | Thermostatically Controlled Outlets Heating Zone 3 |  | Existing | Non building measure |  | 13.92 | 2 | 2019-10-01 |  | per Unit |  |  |  |  | Controlled outlet turns off no higher than 50 degrees | Installed inside pump house or utility shed |  |  |  | Outlet was not previously controlled |  | Retrofit | RTF Approved | 2018-01-31 | https://rtf.nwcouncil.org/measure/thermostatically-controlled-outlet-pump-house-heaters | pre-conditions | 0.21 | 0.21 | 8.5 | Yes | -45.76 | 0.66
APLLT40215 | Heating Zone 3 | All Cooling Zones | Agricultural | Process Loads | Livestock Tanks | Thermostatically Controlled Stock Tank Heater |  |  |  |  | 3970 | 52 | 3675.67 | Thermostatically Controlled Stock Tank Heater Heating Zone 3 |  | Existing | Non building measure |  | 52 | 1 | 2018-10-01 |  | per Unit |  |  |  |  | New stock tank heater is thermostatically controlled |  |  |  |  | Replaces a functional uncontrolled stock tank de-icer |  | Retrofit | RTF Approved | 2018-01-31 | https://rtf.nwcouncil.org/measure/thermostatically-controlled-stock-tank-de-icer | pre-conditions | 0.35 | 0.34 | 1.9 | Yes | -2.7 | 0.5
RHVHS14249 | All Heating Zones | Cooling Zone 1 | Residential | HVAC | HVAC System | Centrally Ducted Air Conditioners | Manufactured Home - New or Existing | Minimum SEER 16.0 |  |  | 30 | 60 | 28 | Centrally Ducted Air Conditioners Minimum SEER 16.0 Manufactured Home - New or Existing |  | New or Existing | Manufactured Home |  | 170.77 | 18 | 2020-10-01 |  | per Unit | [11 empty] | Lost Opportunity | RTF Approved | 2020-01-22 | ResEfficientCentralAC_v1_1 | RTF Active UES (Deemed) | 0 | 0 | 0.12 | No | 548.22 | 0.25
RHVHS14246 | All Heating Zones | Cooling Zone 1 | Residential | HVAC | HVAC System | Centrally Ducted Air Conditioners | Single Family - New or Existing | Minimum SEER 16.0 |  |  | 35 | 60 | 32 | Centrally Ducted Air Conditioners Minimum SEER 16.0 Single Family - New or Existing |  | New or Existing | Single Family |  | 170.77 | 18 | 2020-10-01 |  | per Unit | [11 empty] | Lost Opportunity | RTF Approved | 2020-01-22 | ResEfficientCentralAC_v1_1 | RTF Active UES (Deemed) | 0 | 0 | 0.14 | No | 465.05 | 0.3
RWBHO13895 | Heating Zone 1 | Cooling Zone 1 | Residential | Whole Bldg/Meter Level | Homes | NEEM Certified Home | Manufactured Home - New | NEEM 1.1 |  | Any Electric Heat | 2228.95 | 1200 | 2066.21 | NEEM Certified Home Manufactured Home - New NEEM 1.1 Any Electric Heat |  | New | Manufactured Home |  | 2514.08 | 45 | 2022-04-01 |  | NEEM 1.1 |  |  | Any Electric Heat | [8 empty] | Lost Opportunity | RTF Approved | 2019-10-01 | ResMHNewHomesandHVAC_v3_4.xlsm | RTF Active UES (Deemed) | 1.18 | 1.17 | 2.37 | Yes | -34.29 | 0.01
RWBHO13634 | Heating Zone 1 | Cooling Zone 1 | Residential | Whole Bldg/Meter Level | Homes | NEEM Certified Home | Manufactured Home - New | NEEM 2.0 |  | Any Electric Heat | 2811.26 | 1400 | 2606.49 | NEEM Certified Home Manufactured Home - New NEEM 2.0 Any Electric Heat |  | New | Manufactured Home |  | 4110.8 | 45 | 2022-04-01 |  |  | NEEM 2.0 |  | Any Electric Heat | [8 empty] | Lost Opportunity | RTF Approved | 2017-04-21 | ResMHNewHomesandHVAC_v3_4.xlsm | RTF Active UES (Deemed) | 1.43 | 1.42 | 1.78 | Yes | -8.67 | 0.01
RHVHS12998 | Heating Zone 1 | Cooling Zone 1 | Residential | HVAC | HVAC System | Ductless Heat Pumps | Manufactured Home - Existing | Single or Multiple Head Ductless or Ducted Mini-Split or Combo |  | Electric Zonal | 1815.26 | 800 | 1684.54 | Ductless Heat Pumps Manufactured Home - Existing Single or Multiple Head Ductless or Ducted Mini-Split or Combo Electric Zonal |  | New or Existing | Manufactured Home |  | 3644.31 | 15 | 2022-04-01 |  |  |  |  | Electric Zonal | [6 empty] | Electric Zonal |  | Retrofit | RTF Approved | 2015-09-22 | ResMHExistingZonalDHP_v1_1.xlsm | RTF Active UES (Deemed) | 0.68 | 0.67 | 0.72 | No | 120.41 | 0.01
LHVHS13006 | Heating Zone 1 | Cooling Zone 1 | Residential | HVAC | HVAC System | Ductless Heat Pumps | Manufactured Home - Existing - Low Income | Single or Multiple Head Ductless or Ducted Mini-Split or Combo |  | Electric Zonal | 1815.26 | 4400 | 1684.54 | Ductless Heat Pumps Manufactured Home - Existing - Low Income Single or Multiple Head Ductless or Ducted Mini-Split or Combo Electric Zonal | Low Income | Existing | Manufactured Home |  | 3536 | 15 | 2022-04-01 |  |  |  |  | Electric Zonal | [6 empty] | Electric Zonal |  | Retrofit | RTF Approved | 2015-09-22 | ResMHExistingZonalDHP_v1_1.xlsm | RTF Active UES (Deemed) | 0.87 | 0.86 | 1 | Yes | 55.8 | 1.12
RHVHS13028 | Heating Zone 1 | Cooling Zone 1 | Residential | HVAC | HVAC System | Ductless Heat Pumps | Single Family - Existing | Single or Multiple Head Ductless or Ducted Mini-Split or Combo |  | Electric Zonal | 1815.26 | 800 | 1684.54 | Ductless Heat Pumps Single Family - Existing Single or Multiple Head Ductless or Ducted Mini-Split or Combo Electric Zonal |  | Existing | Single Family |  | 3644.31 | 15 | 2022-04-01 |  |  |  |  | Electric Zonal | [6 empty] | Electric Zonal |  | Retrofit | RTF Approved | 2015-05-12 | ResSFExistingHVAC_v3_2.xlsm | RTF Active UES (Deemed) | 0.68 | 0.67 | 0.72 | No | 120.41 | 0.01
LHVHS13037 | Heating Zone 1 | Cooling Zone 1 | Residential | HVAC | HVAC System | Ductless Heat Pumps | Single Family - Existing - Low Income | Single or Multiple Head Ductless or Ducted Mini-Split or Combo |  | Electric Zonal | 1815.26 | 4400 | 1684.54 | Ductless Heat Pumps Single Family - Existing - Low Income Single or Multiple Head Ductless or Ducted Mini-Split or Combo Electric Zonal | Low Income | Existing | Single Family |  | 3536 | 15 | 2022-04-01 |  |  |  |  | Electric Zonal | [6 empty] | Electric Zonal |  | Retrofit | RTF Approved | 2015-05-12 | ResSFExistingHVAC_v3_2.xlsm | RTF Active UES (Deemed) | 0.8 | 0.79 | 1 | Yes | 61.8 | 1.02
RHVHS13664 | Heating Zone 1 | Cooling Zone 1 | Residential | HVAC | HVAC System | Ductless Heat Pumps | Manufactured Home - Existing | Upgrade | Baseline: Ductless Heat Pump |  | 100.35 | 100 | 93.14 | HVAC System Ductless Heat Pumps Manufactured Home - Existing Upgrade Baseline: Ductless Heat Pump |  | Existing | Manufactured Home |  | 3953.13 | 15 | 2017-10-01 |  |  | HSPF 11.0 or greater | [8 empty] | Ductless Heat Pump |  | Retrofit | RTF Approved | 2016-07-18 | ResMHExistingZonalDHP_v2_1.xlsm | RTF Active UES (Deemed) | 0.04 | 0.04 | 0.22 | No | 3496.16 | 0.05
LHVHS13919 | Heating Zone 1 | Cooling Zone 1 | Residential | HVAC | HVAC System | Ductless Heat Pumps | Manufactured Home - Existing - Low Income | Upgrade | Baseline: Ductless Heat Pump |  | 100.35 | 4400 | 93.14 | Ductless Heat Pumps Manufactured Home - Existing - Low Income Upgrade Baseline: Ductless Heat Pump | Low Income | Existing | Manufactured Home |  | 3953.13 | 15 | 2022-04-01 |  |  | HSPF 11.0 or greater | [8 empty] | Ductless Heat Pump |  | Retrofit | RTF Approved | 2016-07-18 | ResMHExistingZonalDHP_v2_1.xlsm | RTF Active UES (Deemed) | 0.04 | 0.04 | 0.22 | No | 3496.16 | 0.05
RHVHS13655 | Heating Zone 1 | Cooling Zone 1 | Residential | HVAC | HVAC System | Ductless Heat Pumps | Single Family - Existing | Upgrade | Baseline: Ductless Heat Pump |  | 100.35 | 100 | 93.14 | HVAC System Ductless Heat Pumps Single Family - Existing Upgrade Baseline: Ductless Heat Pump |  | Existing | Single Family |  | 3953.13 | 15 | 2017-10-01 |  |  | HSPF 11.0 or greater | [8 empty] | Ductless Heat Pump |  | Retrofit | RTF Approved | 2016-07-18 | ResSFExistingHVAC_v4_1.xlsm | RTF Active UES (Deemed) | 0.04 | 0.04 | 0.22 | No | 3496.16 | 0.05
LHVHS13920 | Heating Zone 1 | Cooling Zone 1 | Residential | HVAC | HVAC System | Ductless Heat Pumps | Single Family - Existing - Low Income | Upgrade | Baseline: Ductless Heat Pump |  | 100.35 | 4400 | 93.14 | Ductless Heat Pumps Single Family - Existing - Low Income Upgrade Baseline: Ductless Heat Pump | Low Income | Existing | Single Family |  | 3953.13 | 15 | 2022-04-01 |  |  | HSPF 11.0 or greater | [8 empty] | Ductless Heat Pump |  | Retrofit | RTF Approved | 2016-07-18 | ResSFExistingHVAC_v4_1.xlsm | RTF Active UES (Deemed) | 0.04 | 0.04 | 0.22 | No | 3496.16 | 0.05
RWBHO13898 | Heating Zone 2 | Cooling Zone 1 | Residential | Whole Bldg/Meter Level | Homes | NEEM Certified Home | Manufactured Home - New | NEEM 1.1 |  | Any Electric Heat | 3258.22 | 1200 | 3020.26 | NEEM Certified Home Manufactured Home - New NEEM 1.1 Any Electric Heat |  | New | Manufactured Home |  | 2514.08 | 45 | 2022-04-01 |  | NEEM 1.1 |  |  | Any Electric Heat | [8 empty] | Lost Opportunity | RTF Approved | 2019-10-01 | ResMHNewHomesandHVAC_v3_4.xlsm | RTF Active UES (Deemed) | 1.73 | 1.72 | 3.47 | Yes | -57.48 | 0.01
RWBHO13637 | Heating Zone 2 | Cooling Zone 1 | Residential | Whole Bldg/Meter Level | Homes | NEEM Certified Home | Manufactured Home - New | NEEM 2.0 |  | Any Electric Heat | 4026.86 | 1400 | 3733.25 | NEEM Certified Home Manufactured Home - New NEEM 2.0 Any Electric Heat |  | New | Manufactured Home |  | 4110.8 | 45 | 2022-04-01 |  |  | NEEM 2.0 |  | Any Electric Heat | [8 empty] | Lost Opportunity | RTF Approved | 2017-04-21 | ResMHNewHomesandHVAC_v3_4.xlsm | RTF Active UES (Deemed) | 2.09 | 2.07 | 2.57 | Yes | -38.66 | 0.02
RHVHS12999 | Heating Zone 2 | Cooling Zone 1 | Residential | HVAC | HVAC System | Ductless Heat Pumps | Manufactured Home - Existing | Single or Multiple Head Ductless or Ducted Mini-Split or Combo |  | Electric Zonal | 951.24 | 800 | 882.48 | Ductless Heat Pumps Manufactured Home - Existing Single or Multiple Head Ductless or Ducted Mini-Split or Combo Electric Zonal |  | New or Existing | Manufactured Home |  | 3644.31 | 15 | 2022-04-01 |  |  |  |  | Electric Zonal | [6 empty] | Electric Zonal |  | Retrofit | RTF Approved | 2015-09-22 | ResMHExistingZonalDHP_v1_1.xlsm | RTF Active UES (Deemed) | 0.31 | 0.31 | 0.44 | No | 296.37 | 0
LHVHS13007 | Heating Zone 2 | Cooling Zone 1 | Residential | HVAC | HVAC System | Ductless Heat Pumps | Manufactured Home - Existing - Low Income | Single or Multiple Head Ductless or Ducted Mini-Split or Combo |  | Electric Zonal | 951.24 | 4400 | 882.48 | Ductless Heat Pumps Manufactured Home - Existing - Low Income Single or Multiple Head Ductless or Ducted Mini-Split or Combo Electric Zonal | Low Income | Existing | Manufactured Home |  | 3356 | 15 | 2022-04-01 |  |  |  |  | Electric Zonal | [6 empty] | Electric Zonal |  | Retrofit | RTF Approved | 2015-09-22 | ResMHExistingZonalDHP_v1_1.xlsm | RTF Active UES (Deemed) | 0.8 | 0.79 | 1.1 | Yes | 53.1 | 1.17
RHVHS13027 | Heating Zone 2 | Cooling Zone 1 | Residential | HVAC | HVAC System | Ductless Heat Pumps | Single Family - Existing | Single or Multiple Head Ductless or Ducted Mini-Split or Combo |  | Electric Zonal | 951.24 | 800 | 882.48 | Ductless Heat Pumps Single Family - Existing Single or Multiple Head Ductless or Ducted Mini-Split or Combo Electric Zonal |  | Existing | Single Family |  | 3644.31 | 15 | 2022-04-01 |  |  |  |  | Electric Zonal | [6 empty] | Electric Zonal |  | Retrofit | RTF Approved | 2015-05-12 | ResSFExistingHVAC_v3_2.xlsm | RTF Active UES (Deemed) | 0.31 | 0.31 | 0.44 | No | 296.37 | 0
LHVHS13036 | Heating Zone 2 | Cooling Zone 1 | Residential | HVAC | HVAC System | Ductless Heat Pumps | Single Family - Existing - Low Income | Single or Multiple Head Ductless or Ducted Mini-Split or Combo |  | Electric Zonal | 951.24 | 4400 | 882.48 | Ductless Heat Pumps Single Family - Existing - Low Income Single or Multiple Head Ductless or Ducted Mini-Split or Combo Electric Zonal | Low Income | Existing | Single Family |  | 3356 | 15 | 2022-04-01 |  |  |  |  | Electric Zonal | [6 empty] | Electric Zonal |  | Retrofit | RTF Approved | 2015-05-12 | ResSFExistingHVAC_v3_2.xlsm | RTF Active UES (Deemed) | 0.73 | 0.73 | 1 | Yes | 58.6 | 1.08
RHVHS11627 | Heating Zone 2 | Cooling Zone 1 | Residential | HVAC | HVAC System | Ground-Source Heat Pumps with PTCS | Single Family - Existing | Conversion of Electric FAF w/ CAC to Heat Pump | House 4000 sq.ft. or greater | w/ Desuperheater | 17283.6 | 3500 | 16048 | Ground-Source Heat Pumps with PTCS Single Family - Existing Conversion of Electric FAF w/ CAC to Heat Pump House 4000 sq.ft. or greater w/ Desuperheater |  | Existing | Single Family |  | 18878.3 | 20 | 2019-10-01 |  |  | ENERGY STAR or 3.6 COP for Open Loop | [8 empty] | Electric Forced Air Furnace w/ Air Conditioning or electric boiler |  | Lost Opportunity | RTF Approved | 2016-08-16 | ResGSHP_v2_6 | RTF Active UES (Deemed) | 9.58 | 9.51 | 1.72 | Yes | -10 | 8.21
RHVHS11675 | Heating Zone 2 | Cooling Zone 1 | Residential | HVAC | HVAC System | Ground-Source Heat Pumps with PTCS | Single Family - Existing | Conversion of Electric FAF w/o CAC to Heat Pump | House 4000 sq.ft. or greater | w/ Desuperheater | 17116.4 | 3500 | 15892 | Ground-Source Heat Pumps with PTCS Single Family - Existing Conversion of Electric FAF w/o CAC to Heat Pump House 4000 sq.ft. or greater w/ Desuperheater |  | Existing | Single Family |  | 21122.3 | 20 | 2019-10-01 |  |  | ENERGY STAR or 3.6 COP for Open Loop | [8 empty] | Electric Forced Air Furnace w/o Air Conditioning or electric boiler |  | Lost Opportunity | RTF Approved | 2016-08-16 | ResGSHP_v2_6 | RTF Active UES (Deemed) | 9.58 | 9.51 | 1.53 | Yes | 2.17 | 8.13
RHVHS11579 | Heating Zone 2 | Cooling Zone 1 | Residential | HVAC | HVAC System | Ground-Source Heat Pumps with PTCS | Single Family - Existing | Heat Pump Upgrade | House 4000 sq.ft. or greater | w/ Desuperheater | 7273.39 | 3500 | 6755 | Ground-Source Heat Pumps with PTCS Single Family - Existing Heat Pump Upgrade House 4000 sq.ft. or greater w/ Desuperheater |  | Existing | Single Family |  | 15554.3 | 20 | 2019-10-01 |  |  | ENERGY STAR or 3.6 COP for Open Loop | [8 empty] | Existing air source heat pump, zonal electric, or non-electric heating system |  | Lost Opportunity | RTF Approved | 2016-08-16 | ResGSHP_v2_6 | RTF Active UES (Deemed) | 3.64 | 3.61 | 0.83 | No | 96.73 | 3.45
RHVHS11555 | Heating Zone 2 | Cooling Zone 1 | Residential | HVAC | HVAC System | Ground-Source Heat Pumps with PTCS | Single Family - New | Heat Pump Upgrade | House 4000 sq.ft. or greater | w/ Desuperheater | 10177.7 | 3500 | 9451 | Ground-Source Heat Pumps with PTCS Single Family - New Heat Pump Upgrade House 4000 sq.ft. or greater w/ Desuperheater |  | New | Single Family |  | 14832.35 | 20 | 2019-10-01 |  |  | ENERGY STAR or 3.6 COP for Open Loop | [10 empty] | Lost Opportunity | BPA Qualified |  |  | BPA Qualified UES | 5.37 | 5.34 | 1.24 | Yes | 29.68 | 4.83
RHVHS11621 | Heating Zone 2 | Cooling Zone 1 | Residential | HVAC | HVAC System | Ground-Source Heat Pumps with PTCS | Single Family - Existing | Conversion of Electric FAF w/ CAC to Heat Pump | House less than 4000 sq.ft. | w/ Desuperheater | 11993.5 | 3500 | 11137 | Ground-Source Heat Pumps with PTCS Single Family - Existing Conversion of Electric FAF w/ CAC to Heat Pump House less than 4000 sq.ft. w/ Desuperheater |  | Existing | Single Family |  | 13778.3 | 20 | 2019-10-01 |  |  | ENERGY STAR or 3.6 COP for Open Loop | [8 empty] | Electric Forced Air Furnace w/ Air Conditioning or electric boiler |  | Lost Opportunity | RTF Approved | 2016-08-16 | ResGSHP_v2_6 | RTF Active UES (Deemed) | 6.43 | 6.38 | 1.6 | Yes | -1.52 | 5.7
RHVHS11669 | Heating Zone 2 | Cooling Zone 1 | Residential | HVAC | HVAC System | Ground-Source Heat Pumps with PTCS | Single Family - Existing | Conversion of Electric FAF w/o CAC to Heat Pump | House less than 4000 sq.ft. | w/ Desuperheater | 11863.8 | 3500 | 11016 | Ground-Source Heat Pumps with PTCS Single Family - Existing Conversion of Electric FAF w/o CAC to Heat Pump House less than 4000 sq.ft. w/ Desuperheater |  | Existing | Single Family |  | 15642.3 | 20 | 2019-10-01 |  |  | ENERGY STAR or 3.6 COP for Open Loop | [8 empty] | Electric Forced Air Furnace w/o Air Conditioning or electric boiler |  | Lost Opportunity | RTF Approved | 2016-08-16 | ResGSHP_v2_6 | RTF Active UES (Deemed) | 6.43 | 6.38 | 1.4 | Yes | 13.16 | 5.64
RHVHS11573 | Heating Zone 2 | Cooling Zone 1 | Residential | HVAC | HVAC System | Ground-Source Heat Pumps with PTCS | Single Family - Existing | Heat Pump Upgrade | House less than 4000 sq.ft. | w/ Desuperheater | 5552.01 | 3500 | 5157 | Ground-Source Heat Pumps with PTCS Single Family - Existing Heat Pump Upgrade House less than 4000 sq.ft. w/ Desuperheater |  | Existing | Single Family |  | 10667.25 | 20 | 2019-10-01 |  |  | ENERGY STAR or 3.6 COP for Open Loop | [8 empty] | Existing air source heat pump, zonal electric, or non-electric heating system |  | Lost Opportunity | RTF Approved | 2016-08-16 | ResGSHP_v2_6 | RTF Active UES (Deemed) | 2.6 | 2.58 | 0.89 | No | 81.97 | 2.64
RHVHS11549 | Heating Zone 2 | Cooling Zone 1 | Residential | HVAC | HVAC System | Ground-Source Heat Pumps with PTCS | Single Family - New | Heat Pump Upgrade | House less than 4000 sq.ft. | w/ Desuperheater | 6885.28 | 3500 | 6395 | Ground-Source Heat Pumps with PTCS Single Family - New Heat Pump Upgrade House less than 4000 sq.ft. w/ Desuperheater |  | New | Single Family |  | 10874.37 | 20 | 2019-10-01 |  |  | ENERGY STAR or 3.6 COP for Open Loop | [10 empty] | Lost Opportunity | BPA Qualified |  |  | BPA Qualified UES | 3.44 | 3.42 | 1.11 | Yes | 46.43 | 3.27
RHVHS11615 | Heating Zone 2 | Cooling Zone 1 | Residential | HVAC | HVAC System | Ground-Source Heat Pumps with PTCS | Single Family - Existing | Conversion of Electric FAF w/ CAC to Heat Pump | House 4000 sq.ft. or greater | w/o Desuperheater | 15975.5 | 3000 | 14831 | Ground-Source Heat Pumps with PTCS Single Family - Existing Conversion of Electric FAF w/ CAC to Heat Pump House 4000 sq.ft. or greater w/o Desuperheater |  | Existing | Single Family |  | 17768.3 | 20 | 2019-10-01 |  |  | ENERGY STAR or 3.6 COP for Open Loop | [8 empty] | Electric Forced Air Furnace w/ Air Conditioning or electric boiler |  | Lost Opportunity | RTF Approved | 2016-08-16 | ResGSHP_v2_6 | RTF Active UES (Deemed) | 9.47 | 9.4 | 1.76 | Yes | -15.42 | 7.59
RHVHS11663 | Heating Zone 2 | Cooling Zone 1 | Residential | HVAC | HVAC System | Ground-Source Heat Pumps with PTCS | Single Family - Existing | Conversion of Electric FAF w/o CAC to Heat Pump | House 4000 sq.ft. or greater | w/o Desuperheater | 15808.3 | 3000 | 14675 | Ground-Source Heat Pumps with PTCS Single Family - Existing Conversion of Electric FAF w/o CAC to Heat Pump House 4000 sq.ft. or greater w/o Desuperheater |  | Existing | Single Family |  | 20012.3 | 20 | 2019-10-01 |  |  | ENERGY STAR or 3.6 COP for Open Loop | [8 empty] | Electric Forced Air Furnace w/o Air Conditioning or electric boiler |  | Lost Opportunity | RTF Approved | 2016-08-16 | ResGSHP_v2_6 | RTF Active UES (Deemed) | 9.47 | 9.4 | 1.56 | Yes | -2.36 | 7.51
RHVHS11567 | Heating Zone 2 | Cooling Zone 1 | Residential | HVAC | HVAC System | Ground-Source Heat Pumps with PTCS | Single Family - Existing | Heat Pump Upgrade | House 4000 sq.ft. or greater | w/o Desuperheater | 5965.31 | 3000 | 5538 | Ground-Source Heat Pumps with PTCS Single Family - Existing Heat Pump Upgrade House 4000 sq.ft. or greater w/o Desuperheater |  | Existing | Single Family |  | 14444.3 | 20 | 2019-10-01 |  |  | ENERGY STAR or 3.6 COP for Open Loop | [8 empty] | Existing air source heat pump, zonal electric, or non-electric heating system |  | Lost Opportunity | RTF Approved | 2016-08-16 | ResGSHP_v2_6 | RTF Active UES (Deemed) | 3.53 | 3.5 | 0.81 | No | 104.99 | 2.83
RHVHS11543 | Heating Zone 2 | Cooling Zone 1 | Residential | HVAC | HVAC System | Ground-Source Heat Pumps with PTCS | Single Family - New | Heat Pump Upgrade | House 4000 sq.ft. or greater | w/o Desuperheater | 8962.02 | 3000 | 8320 | Ground-Source Heat Pumps with PTCS Single Family - New Heat Pump Upgrade House 4000 sq.ft. or greater w/o Desuperheater |  | New | Single Family |  | 13722.64 | 20 | 2019-10-01 |  |  | ENERGY STAR or 3.6 COP for Open Loop | [10 empty] | Lost Opportunity | BPA Qualified |  |  | BPA Qualified UES | 5.3 | 5.27 | 1.27 | Yes | 24.37 | 4.26
RHVHS11609 | Heating Zone 2 | Cooling Zone 1 | Residential | HVAC | HVAC System | Ground-Source Heat Pumps with PTCS | Single Family - Existing | Conversion of Electric FAF w/ CAC to Heat Pump | House less than 4000 sq.ft. | w/o Desuperheater | 10683.4 | 3000 | 9918 | Ground-Source Heat Pumps with PTCS Single Family - Existing Conversion of Electric FAF w/ CAC to Heat Pump House less than 4000 sq.ft. w/o Desuperheater |  | Existing | Single Family |  | 12668.3 | 20 | 2019-10-01 |  |  | ENERGY STAR or 3.6 COP for Open Loop | [8 empty] | Electric Forced Air Furnace w/ Air Conditioning or electric boiler |  | Lost Opportunity | RTF Approved | 2016-08-16 | ResGSHP_v2_6 | RTF Active UES (Deemed) | 6.33 | 6.28 | 1.65 | Yes | -8.93 | 5.07
RHVHS11657 | Heating Zone 2 | Cooling Zone 1 | Residential | HVAC | HVAC System | Ground-Source Heat Pumps with PTCS | Single Family - Existing | Conversion of Electric FAF w/o CAC to Heat Pump | House less than 4000 sq.ft. | w/o Desuperheater | 10553.7 | 3000 | 9797 | Ground-Source Heat Pumps with PTCS Single Family - Existing Conversion of Electric FAF w/o CAC to Heat Pump House less than 4000 sq.ft. w/o Desuperheater |  | Existing | Single Family |  | 14532.3 | 20 | 2019-10-01 |  |  | ENERGY STAR or 3.6 COP for Open Loop | [8 empty] | Electric Forced Air Furnace w/o Air Conditioning or electric boiler |  | Lost Opportunity | RTF Approved | 2016-08-16 | ResGSHP_v2_6 | RTF Active UES (Deemed) | 6.33 | 6.28 | 1.43 | Yes | 7.53 | 5.01
RHVHS11561 | Heating Zone 2 | Cooling Zone 1 | Residential | HVAC | HVAC System | Ground-Source Heat Pumps with PTCS | Single Family - Existing | Heat Pump Upgrade | House less than 4000 sq.ft. | w/o Desuperheater | 4240.77 | 3000 | 3937 | Ground-Source Heat Pumps with PTCS Single Family - Existing Heat Pump Upgrade House less than 4000 sq.ft. w/o Desuperheater |  | Existing | Single Family |  | 9557.25 | 20 | 2019-10-01 |  |  | ENERGY STAR or 3.6 COP for Open Loop | [8 empty] | Existing air source heat pump, zonal electric, or non-electric heating system |  | Lost Opportunity | RTF Approved | 2016-08-16 | ResGSHP_v2_6 | RTF Active UES (Deemed) | 2.51 | 2.49 | 0.88 | No | 88.64 | 2.01
RHVHS11537 | Heating Zone 2 | Cooling Zone 1 | Residential | HVAC | HVAC System | Ground-Source Heat Pumps with PTCS | Single Family - New | Heat Pump Upgrade | House less than 4000 sq.ft. | w/o Desuperheater | 5696.47 | 3000 | 5288 | Ground-Source Heat Pumps with PTCS Single Family - New Heat Pump Upgrade House less than 4000 sq.ft. w/o Desuperheater |  | New | Single Family |  | 9764.67 | 20 | 2019-10-01 |  |  | ENERGY STAR or 3.6 COP for Open Loop | [10 empty] | Lost Opportunity | BPA Qualified |  |  | BPA Qualified UES | 3.37 | 3.34 | 1.14 | Yes | 41.41 | 2.71
RHVHS13665 | Heating Zone 2 | Cooling Zone 1 | Residential | HVAC | HVAC System | Ductless Heat Pumps | Manufactured Home - Existing | Upgrade | Baseline: Ductless Heat Pump |  | 125.17 | 100 | 116.15 | HVAC System Ductless Heat Pumps Manufactured Home - Existing Upgrade Baseline: Ductless Heat Pump |  | Existing | Manufactured Home |  | 3751.47 | 15 | 2017-10-01 |  |  | HSPF 11.0 or greater | [8 empty] | Ductless Heat Pump |  | Retrofit | RTF Approved | 2016-07-18 | ResMHExistingZonalDHP_v2_1.xlsm | RTF Active UES (Deemed) | 0.04 | 0.04 | 0.22 | No | 2698.52 | 0.06
LHVHS13921 | Heating Zone 2 | Cooling Zone 1 | Residential | HVAC | HVAC System | Ductless Heat Pumps | Manufactured Home - Existing - Low Income | Upgrade | Baseline: Ductless Heat Pump |  | 125.17 | 4400 | 116.15 | Ductless Heat Pumps Manufactured Home - Existing - Low Income Upgrade Baseline: Ductless Heat Pump | Low Income | Existing | Manufactured Home |  | 3751.47 | 15 | 2022-04-01 |  |  | HSPF 11.0 or greater | [8 empty] | Ductless Heat Pump |  | Retrofit | RTF Approved | 2016-07-18 | ResMHExistingZonalDHP_v2_1.xlsm | RTF Active UES (Deemed) | 0.04 | 0.04 | 0.22 | No | 2698.52 | 0.06
RHVHS13656 | Heating Zone 2 | Cooling Zone 1 | Residential | HVAC | HVAC System | Ductless Heat Pumps | Single Family - Existing | Upgrade | Baseline: Ductless Heat Pump |  | 125.17 | 100 | 116.15 | HVAC System Ductless Heat Pumps Single Family - Existing Upgrade Baseline: Ductless Heat Pump |  | Existing | Single Family |  | 3751.47 | 15 | 2017-10-01 |  |  | HSPF 11.0 or greater | [8 empty] | Ductless Heat Pump |  | Retrofit | RTF Approved | 2016-07-18 | ResSFExistingHVAC_v4_1.xlsm | RTF Active UES (Deemed) | 0.04 | 0.04 | 0.22 | No | 2698.52 | 0.06
LHVHS13922 | Heating Zone 2 | Cooling Zone 1 | Residential | HVAC | HVAC System | Ductless Heat Pumps | Single Family - Existing - Low Income | Upgrade | Baseline: Ductless Heat Pump |  | 125.17 | 4400 | 116.15 | Ductless Heat Pumps Single Family - Existing - Low Income Upgrade Baseline: Ductless Heat Pump | Low Income | Existing | Single Family |  | 3751.47 | 15 | 2022-04-01 |  |  | HSPF 11.0 or greater | [8 empty] | Ductless Heat Pump |  | Retrofit | RTF Approved | 2016-07-18 | ResSFExistingHVAC_v4_1.xlsm | RTF Active UES (Deemed) | 0.04 | 0.04 | 0.22 | No | 2698.52 | 0.06
RWBHO13901 | Heating Zone 3 | Cooling Zone 1 | Residential | Whole Bldg/Meter Level | Homes | NEEM Certified Home | Manufactured Home - New | NEEM 1.1 |  | Any Electric Heat | 4120.08 | 1200 | 3819.13 | NEEM Certified Home Manufactured Home - New NEEM 1.1 Any Electric Heat |  | New | Manufactured Home |  | 2514.08 | 45 | 2022-04-01 |  | NEEM 1.1 |  |  | Any Electric Heat | [8 empty] | Lost Opportunity | RTF Approved | 2019-10-01 | ResMHNewHomesandHVAC_v3_4.xlsm | RTF Active UES (Deemed) | 2.19 | 2.17 | 4.39 | Yes | -67.98 | 0.02
RWBHO13640 | Heating Zone 3 | Cooling Zone 1 | Residential | Whole Bldg/Meter Level | Homes | NEEM Certified Home | Manufactured Home - New | NEEM 2.0 |  | Any Electric Heat | 5047.59 | 1400 | 4679.39 | NEEM Certified Home Manufactured Home - New NEEM 2.0 Any Electric Heat |  | New | Manufactured Home |  | 4110.8 | 45 | 2022-04-01 |  |  | NEEM 2.0 |  | Any Electric Heat | [8 empty] | Lost Opportunity | RTF Approved | 2017-04-21 | ResMHNewHomesandHVAC_v3_4.xlsm | RTF Active UES (Deemed) | 2.63 | 2.61 | 3.24 | Yes | -52.65 | 0.02
RHVHS12997 | Heating Zone 3 | Cooling Zone 1 | Residential | HVAC | HVAC System | Ductless Heat Pumps | Manufactured Home - Existing | Single or Multiple Head Ductless or Ducted Mini-Split or Combo |  | Electric Zonal | 922.92 | 800 | 856.42 | Ductless Heat Pumps Manufactured Home - Existing Single or Multiple Head Ductless or Ducted Mini-Split or Combo Electric Zonal |  | New or Existing | Manufactured Home |  | 3644.31 | 15 | 2022-04-01 |  |  |  |  | Electric Zonal | [6 empty] | Electric Zonal |  | Retrofit | RTF Approved | 2015-09-22 | ResMHExistingZonalDHP_v1_1.xlsm | RTF Active UES (Deemed) | 0.27 | 0.27 | 0.5 | No | 275.09 | 0
LHVHS13014 | Heating Zone 3 | Cooling Zone 1 | Residential | HVAC | HVAC System | Ductless Heat Pumps | Manufactured Home - Existing - Low Income | Single or Multiple Head Ductless or Ducted Mini-Split or Combo |  | Electric Zonal | 922.92 | 4400 | 856.42 | Ductless Heat Pumps Manufactured Home - Existing - Low Income Single or Multiple Head Ductless or Ducted Mini-Split or Combo Electric Zonal | Low Income | Existing | Manufactured Home |  | 3158 | 15 | 2022-04-01 |  |  |  |  | Electric Zonal | [6 empty] | Electric Zonal |  | Retrofit | RTF Approved | 2015-09-22 | ResMHExistingZonalDHP_v1_1.xlsm | RTF Active UES (Deemed) | 0.46 | 0.46 | 0.9 | No | 85.8 | 0.75
RHVHS13029 | Heating Zone 3 | Cooling Zone 1 | Residential | HVAC | HVAC System | Ductless Heat Pumps | Single Family - Existing | Single or Multiple Head Ductless or Ducted Mini-Split or Combo |  | Electric Zonal | 922.92 | 800 | 856.42 | Ductless Heat Pumps Single Family - Existing Single or Multiple Head Ductless or Ducted Mini-Split or Combo Electric Zonal |  | Existing | Single Family |  | 3644.31 | 15 | 2022-04-01 |  |  |  |  | Electric Zonal | [6 empty] | Electric Zonal |  | Retrofit | RTF Approved | 2015-05-12 | ResSFExistingHVAC_v3_2.xlsm | RTF Active UES (Deemed) | 0.27 | 0.27 | 0.5 | No | 275.09 | 0
LHVHS13038 | Heating Zone 3 | Cooling Zone 1 | Residential | HVAC | HVAC System | Ductless Heat Pumps | Single Family - Existing - Low Income | Single or Multiple Head Ductless or Ducted Mini-Split or Combo |  | Electric Zonal | 922.92 | 4400 | 856.42 | Ductless Heat Pumps Single Family - Existing - Low Income Single or Multiple Head Ductless or Ducted Mini-Split or Combo Electric Zonal | Low Income | Existing | Single Family |  | 3158 | 15 | 2022-04-01 |  |  |  |  | Electric Zonal | [6 empty] | Electric Zonal |  | Retrofit | RTF Approved | 2015-05-12 | ResSFExistingHVAC_v3_2.xlsm | RTF Active UES (Deemed) | 0.47 | 0.47 | 1.1 | Yes | 50.1 | 0.78
RHVHS11630 | Heating Zone 3 | Cooling Zone 1 | Residential | HVAC | HVAC System | Ground-Source Heat Pumps with PTCS | Single Family - Existing | Conversion of Electric FAF w/ CAC to Heat Pump | House 4000 sq.ft. or greater | w/ Desuperheater | 18227.9 | 3500 | 16925 | Ground-Source Heat Pumps with PTCS Single Family - Existing Conversion of Electric FAF w/ CAC to Heat Pump House 4000 sq.ft. or greater w/ Desuperheater |  | Existing | Single Family |  | 27569.3 | 20 | 2019-10-01 |  |  | ENERGY STAR or 3.6 COP for Open Loop | [8 empty] | Electric Forced Air Furnace w/ Air Conditioning or electric boiler |  | Lost Opportunity | RTF Approved | 2016-08-16 | ResGSHP_v2_6 | RTF Active UES (Deemed) | 10.03 | 9.96 | 1.24 | Yes | 29.79 | 8.66
RHVHS11678 | Heating Zone 3 | Cooling Zone 1 | Residential | HVAC | HVAC System | Ground-Source Heat Pumps with PTCS | Single Family - Existing | Conversion of Electric FAF w/o CAC to Heat Pump | House 4000 sq.ft. or greater | w/ Desuperheater | 18060.7 | 3500 | 16769 | Ground-Source Heat Pumps with PTCS Single Family - Existing Conversion of Electric FAF w/o CAC to Heat Pump House 4000 sq.ft. or greater w/ Desuperheater |  | Existing | Single Family |  | 29813.3 | 20 | 2019-10-01 |  |  | ENERGY STAR or 3.6 COP for Open Loop | [8 empty] | Electric Forced Air Furnace w/o Air Conditioning or electric boiler |  | Lost Opportunity | RTF Approved | 2016-08-16 | ResGSHP_v2_6 | RTF Active UES (Deemed) | 10.03 | 9.96 | 1.14 | Yes | 41.69 | 8.58
RHVHS11582 | Heating Zone 3 | Cooling Zone 1 | Residential | HVAC | HVAC System | Ground-Source Heat Pumps with PTCS | Single Family - Existing | Heat Pump Upgrade | House 4000 sq.ft. or greater | w/ Desuperheater | 9361.6 | 3500 | 8694 | Ground-Source Heat Pumps with PTCS Single Family - Existing Heat Pump Upgrade House 4000 sq.ft. or greater w/ Desuperheater |  | Existing | Single Family |  | 24245.3 | 20 | 2019-10-01 |  |  | ENERGY STAR or 3.6 COP for Open Loop | [8 empty] | Existing air source heat pump, zonal electric, or non-electric heating system |  | Lost Opportunity | RTF Approved | 2016-08-16 | ResGSHP_v2_6 | RTF Active UES (Deemed) | 4.77 | 4.74 | 0.69 | No | 137.12 | 4.45
RHVHS11558 | Heating Zone 3 | Cooling Zone 1 | Residential | HVAC | HVAC System | Ground-Source Heat Pumps with PTCS | Single Family - New | Heat Pump Upgrade | House 4000 sq.ft. or greater | w/ Desuperheater | 11502.3 | 3500 | 10681 | Ground-Source Heat Pumps with PTCS Single Family - New Heat Pump Upgrade House 4000 sq.ft. or greater w/ Desuperheater |  | New | Single Family |  | 22461.69 | 20 | 2019-10-01 |  |  | ENERGY STAR or 3.6 COP for Open Loop | [10 empty] | Lost Opportunity | BPA Qualified |  |  | BPA Qualified UES | 6.05 | 6.01 | 0.93 | No | 76.15 | 5.46
RHVHS11624 | Heating Zone 3 | Cooling Zone 1 | Residential | HVAC | HVAC System | Ground-Source Heat Pumps with PTCS | Single Family - Existing | Conversion of Electric FAF w/ CAC to Heat Pump | House less than 4000 sq.ft. | w/ Desuperheater | 12820.3 | 3500 | 11905 | Ground-Source Heat Pumps with PTCS Single Family - Existing Conversion of Electric FAF w/ CAC to Heat Pump House less than 4000 sq.ft. w/ Desuperheater |  | Existing | Single Family |  | 19386.3 | 20 | 2019-10-01 |  |  | ENERGY STAR or 3.6 COP for Open Loop | [8 empty] | Electric Forced Air Furnace w/ Air Conditioning or electric boiler |  | Lost Opportunity | RTF Approved | 2016-08-16 | ResGSHP_v2_6 | RTF Active UES (Deemed) | 6.8 | 6.75 | 1.21 | Yes | 33.19 | 6.09
RHVHS11672 | Heating Zone 3 | Cooling Zone 1 | Residential | HVAC | HVAC System | Ground-Source Heat Pumps with PTCS | Single Family - Existing | Conversion of Electric FAF w/o CAC to Heat Pump | House less than 4000 sq.ft. | w/ Desuperheater | 12690.6 | 3500 | 11784 | Ground-Source Heat Pumps with PTCS Single Family - Existing Conversion of Electric FAF w/o CAC to Heat Pump House less than 4000 sq.ft. w/ Desuperheater |  | Existing | Single Family |  | 21250.3 | 20 | 2019-10-01 |  |  | ENERGY STAR or 3.6 COP for Open Loop | [8 empty] | Electric Forced Air Furnace w/o Air Conditioning or electric boiler |  | Lost Opportunity | RTF Approved | 2016-08-16 | ResGSHP_v2_6 | RTF Active UES (Deemed) | 6.8 | 6.75 | 1.1 | No | 47.27 | 6.03
RHVHS11576 | Heating Zone 3 | Cooling Zone 1 | Residential | HVAC | HVAC System | Ground-Source Heat Pumps with PTCS | Single Family - Existing | Heat Pump Upgrade | House less than 4000 sq.ft. | w/ Desuperheater | 7070.35 | 3500 | 6567 | Ground-Source Heat Pumps with PTCS Single Family - Existing Heat Pump Upgrade House less than 4000 sq.ft. w/ Desuperheater |  | Existing | Single Family |  | 16274.3 | 20 | 2019-10-01 |  |  | ENERGY STAR or 3.6 COP for Open Loop | [8 empty] | Existing air source heat pump, zonal electric, or non-electric heating system |  | Lost Opportunity | RTF Approved | 2016-08-16 | ResGSHP_v2_6 | RTF Active UES (Deemed) | 3.39 | 3.37 | 0.75 | No | 115.51 | 3.36
RHVHS11552 | Heating Zone 3 | Cooling Zone 1 | Residential | HVAC | HVAC System | Ground-Source Heat Pumps with PTCS | Single Family - New | Heat Pump Upgrade | House less than 4000 sq.ft. | w/ Desuperheater | 7867.7 | 3500 | 7307 | Ground-Source Heat Pumps with PTCS Single Family - New Heat Pump Upgrade House less than 4000 sq.ft. w/ Desuperheater |  | New | Single Family |  | 15870.27 | 20 | 2019-10-01 |  |  | ENERGY STAR or 3.6 COP for Open Loop | [10 empty] | Lost Opportunity | BPA Qualified |  |  | BPA Qualified UES | 3.92 | 3.89 | 0.87 | No | 87.57 | 3.74
RHVHS11618 | Heating Zone 3 | Cooling Zone 1 | Residential | HVAC | HVAC System | Ground-Source Heat Pumps with PTCS | Single Family - Existing | Conversion of Electric FAF w/ CAC to Heat Pump | House 4000 sq.ft. or greater | w/o Desuperheater | 16704.8 | 3000 | 15508 | Ground-Source Heat Pumps with PTCS Single Family - Existing Conversion of Electric FAF w/ CAC to Heat Pump House 4000 sq.ft. or greater w/o Desuperheater |  | Existing | Single Family |  | 26459.3 | 20 | 2019-10-01 |  |  | ENERGY STAR or 3.6 COP for Open Loop | [8 empty] | Electric Forced Air Furnace w/ Air Conditioning or electric boiler |  | Lost Opportunity | RTF Approved | 2016-08-16 | ResGSHP_v2_6 | RTF Active UES (Deemed) | 9.9 | 9.83 | 1.24 | Yes | 28.32 | 7.93
RHVHS11666 | Heating Zone 3 | Cooling Zone 1 | Residential | HVAC | HVAC System | Ground-Source Heat Pumps with PTCS | Single Family - Existing | Conversion of Electric FAF w/o CAC to Heat Pump | House 4000 sq.ft. or greater | w/o Desuperheater | 16537.6 | 3000 | 15352 | Ground-Source Heat Pumps with PTCS Single Family - Existing Conversion of Electric FAF w/o CAC to Heat Pump House 4000 sq.ft. or greater w/o Desuperheater |  | Existing | Single Family |  | 28703.3 | 20 | 2019-10-01 |  |  | ENERGY STAR or 3.6 COP for Open Loop | [8 empty] | Electric Forced Air Furnace w/o Air Conditioning or electric boiler |  | Lost Opportunity | RTF Approved | 2016-08-16 | ResGSHP_v2_6 | RTF Active UES (Deemed) | 9.9 | 9.83 | 1.14 | Yes | 41.69 | 7.86
RHVHS11570 | Heating Zone 3 | Cooling Zone 1 | Residential | HVAC | HVAC System | Ground-Source Heat Pumps with PTCS | Single Family - Existing | Heat Pump Upgrade | House 4000 sq.ft. or greater | w/o Desuperheater | 7838.53 | 3000 | 7277 | Ground-Source Heat Pumps with PTCS Single Family - Existing Heat Pump Upgrade House 4000 sq.ft. or greater w/o Desuperheater |  | Existing | Single Family |  | 23135.3 | 20 | 2019-10-01 |  |  | ENERGY STAR or 3.6 COP for Open Loop | [8 empty] | Existing air source heat pump, zonal electric, or non-electric heating system |  | Lost Opportunity | RTF Approved | 2016-08-16 | ResGSHP_v2_6 | RTF Active UES (Deemed) | 4.64 | 4.61 | 0.67 | No | 154.4 | 3.72
RHVHS11546 | Heating Zone 3 | Cooling Zone 1 | Residential | HVAC | HVAC System | Ground-Source Heat Pumps with PTCS | Single Family - New | Heat Pump Upgrade | House 4000 sq.ft. or greater | w/o Desuperheater | 10089.3 | 3000 | 9367 | Ground-Source Heat Pumps with PTCS Single Family - New Heat Pump Upgrade House 4000 sq.ft. or greater w/o Desuperheater |  | New | Single Family |  | 21351.99 | 20 | 2019-10-01 |  |  | ENERGY STAR or 3.6 COP for Open Loop | [10 empty] | Lost Opportunity | BPA Qualified |  |  | BPA Qualified UES | 5.97 | 5.93 | 0.92 | No | 78.66 | 4.79
RHVHS11612 | Heating Zone 3 | Cooling Zone 1 | Residential | HVAC | HVAC System | Ground-Source Heat Pumps with PTCS | Single Family - Existing | Conversion of Electric FAF w/ CAC to Heat Pump | House less than 4000 sq.ft. | w/o Desuperheater | 11283.4 | 3000 | 10475 | Ground-Source Heat Pumps with PTCS Single Family - Existing Conversion of Electric FAF w/ CAC to Heat Pump House less than 4000 sq.ft. w/o Desuperheater |  | Existing | Single Family |  | 18276.3 | 20 | 2019-10-01 |  |  | ENERGY STAR or 3.6 COP for Open Loop | [8 empty] | Electric Forced Air Furnace w/ Air Conditioning or electric boiler |  | Lost Opportunity | RTF Approved | 2016-08-16 | ResGSHP_v2_6 | RTF Active UES (Deemed) | 6.69 | 6.64 | 1.21 | Yes | 31.26 | 5.36
RHVHS11660 | Heating Zone 3 | Cooling Zone 1 | Residential | HVAC | HVAC System | Ground-Source Heat Pumps with PTCS | Single Family - Existing | Conversion of Electric FAF w/o CAC to Heat Pump | House less than 4000 sq.ft. | w/o Desuperheater | 11153.7 | 3000 | 10354 | Ground-Source Heat Pumps with PTCS Single Family - Existing Conversion of Electric FAF w/o CAC to Heat Pump House less than 4000 sq.ft. w/o Desuperheater |  | Existing | Single Family |  | 20140.3 | 20 | 2019-10-01 |  |  | ENERGY STAR or 3.6 COP for Open Loop | [8 empty] | Electric Forced Air Furnace w/o Air Conditioning or electric boiler |  | Lost Opportunity | RTF Approved | 2016-08-16 | ResGSHP_v2_6 | RTF Active UES (Deemed) | 6.69 | 6.64 | 1.09 | No | 47.77 | 5.3
RHVHS11564 | Heating Zone 3 | Cooling Zone 1 | Residential | HVAC | HVAC System | Ground-Source Heat Pumps with PTCS | Single Family - Existing | Heat Pump Upgrade | House less than 4000 sq.ft. | w/o Desuperheater | 5533.39 | 3000 | 5137 | Ground-Source Heat Pumps with PTCS Single Family - Existing Heat Pump Upgrade House less than 4000 sq.ft. w/o Desuperheater |  | Existing | Single Family |  | 15164.3 | 20 | 2019-10-01 |  |  | ENERGY STAR or 3.6 COP for Open Loop | [8 empty] | Existing air source heat pump, zonal electric, or non-electric heating system |  | Lost Opportunity | RTF Approved | 2016-08-16 | ResGSHP_v2_6 | RTF Active UES (Deemed) | 3.27 | 3.25 | 0.72 | No | 134.08 | 2.63
RHVHS11540 | Heating Zone 3 | Cooling Zone 1 | Residential | HVAC | HVAC System | Ground-Source Heat Pumps with PTCS | Single Family - New | Heat Pump Upgrade | House less than 4000 sq.ft. | w/o Desuperheater | 6465.16 | 3000 | 6002 | Ground-Source Heat Pumps with PTCS Single Family - New Heat Pump Upgrade House less than 4000 sq.ft. w/o Desuperheater |  | New | Single Family |  | 14760.56 | 20 | 2019-10-01 |  |  | ENERGY STAR or 3.6 COP for Open Loop | [10 empty] | Lost Opportunity | BPA Qualified |  |  | BPA Qualified UES | 3.83 | 3.8 | 0.85 | No | 94.16 | 3.07
RHVHS13666 | Heating Zone 3 | Cooling Zone 1 | Residential | HVAC | HVAC System | Ductless Heat Pumps | Manufactured Home - Existing | Upgrade | Baseline: Ductless Heat Pump |  | 107.19 | 100 | 99.49 | HVAC System Ductless Heat Pumps Manufactured Home - Existing Upgrade Baseline: Ductless Heat Pump |  | Existing | Manufactured Home |  | 3530.06 | 15 | 2017-10-01 |  |  | HSPF 11.0 or greater | [8 empty] | Ductless Heat Pump |  | Retrofit | RTF Approved | 2016-07-18 | ResMHExistingZonalDHP_v2_1.xlsm | RTF Active UES (Deemed) | 0.04 | 0.04 | 0.44 | No | 2116.55 | 0.05
LHVHS13923 | Heating Zone 3 | Cooling Zone 1 | Residential | HVAC | HVAC System | Ductless Heat Pumps | Manufactured Home - Existing - Low Income | Upgrade | Baseline: Ductless Heat Pump |  | 107.19 | 4400 | 99.49 | Ductless Heat Pumps Manufactured Home - Existing - Low Income Upgrade Baseline: Ductless Heat Pump | Low Income | Existing | Manufactured Home |  | 3530.06 | 15 | 2022-04-01 |  |  | HSPF 11.0 or greater | [8 empty] | Ductless Heat Pump |  | Retrofit | RTF Approved | 2016-07-18 | ResMHExistingZonalDHP_v2_1.xlsm | RTF Active UES (Deemed) | 0.04 | 0.04 | 0.44 | No | 2116.55 | 0.05
RHVHS13657 | Heating Zone 3 | Cooling Zone 1 | Residential | HVAC | HVAC System | Ductless Heat Pumps | Single Family - Existing | Upgrade | Baseline: Ductless Heat Pump |  | 107.19 | 100 | 99.49 | HVAC System Ductless Heat Pumps Single Family - Existing Upgrade Baseline: Ductless Heat Pump |  | Existing | Single Family |  | 3530.06 | 15 | 2017-10-01 |  |  | HSPF 11.0 or greater | [8 empty] | Ductless Heat Pump |  | Retrofit | RTF Approved | 2016-07-18 | ResSFExistingHVAC_v4_1.xlsm | RTF Active UES (Deemed) | 0.04 | 0.04 | 0.44 | No | 2116.55 | 0.05
LHVHS13924 | Heating Zone 3 | Cooling Zone 1 | Residential | HVAC | HVAC System | Ductless Heat Pumps | Single Family - Existing - Low Income | Upgrade | Baseline: Ductless Heat Pump |  | 107.19 | 4400 | 99.49 | Ductless Heat Pumps Single Family - Existing - Low Income Upgrade Baseline: Ductless Heat Pump | Low Income | Existing | Single Family |  | 3530.06 | 15 | 2022-04-01 |  |  | HSPF 11.0 or greater | [8 empty] | Ductless Heat Pump |  | Retrofit | RTF Approved | 2016-07-18 | ResSFExistingHVAC_v4_1.xlsm | RTF Active UES (Deemed) | 0.04 | 0.04 | 0.44 | No | 2116.55 | 0.05
RHVHS14250 | All Heating Zones | Cooling Zone 2 | Residential | HVAC | HVAC System | Centrally Ducted Air Conditioners | Manufactured Home - New or Existing | Minimum SEER 16.0 |  |  | 75 | 60 | 70 | Centrally Ducted Air Conditioners Minimum SEER 16.0 Manufactured Home - New or Existing |  | New or Existing | Manufactured Home |  | 170.77 | 18 | 2020-10-01 |  | per Unit | [11 empty] | Lost Opportunity | RTF Approved | 2020-01-22 | ResEfficientCentralAC_v1_1 | RTF Active UES (Deemed) | 0 | 0 | 0.3 | No | 212.16 | 0.64
RHVHS14247 | All Heating Zones | Cooling Zone 2 | Residential | HVAC | HVAC System | Centrally Ducted Air Conditioners | Single Family - New or Existing | Minimum SEER 16.0 |  |  | 93 | 60 | 87 | Centrally Ducted Air Conditioners Minimum SEER 16.0 Single Family - New or Existing |  | New or Existing | Single Family |  | 170.77 | 18 | 2020-10-01 |  | per Unit | [11 empty] | Lost Opportunity | RTF Approved | 2020-01-22 | ResEfficientCentralAC_v1_1 | RTF Active UES (Deemed) | 0 | 0 | 0.37 | No | 169.44 | 0.8
RWBHO13896 | Heating Zone 1 | Cooling Zone 2 | Residential | Whole Bldg/Meter Level | Homes | NEEM Certified Home | Manufactured Home - New | NEEM 1.1 |  | Any Electric Heat | 2230.94 | 1200 | 2068.06 | NEEM Certified Home Manufactured Home - New NEEM 1.1 Any Electric Heat |  | New | Manufactured Home |  | 2514.08 | 45 | 2022-04-01 |  | NEEM 1.1 |  |  | Any Electric Heat | [8 empty] | Lost Opportunity | RTF Approved | 2019-10-01 | ResMHNewHomesandHVAC_v3_4.xlsm | RTF Active UES (Deemed) | 1.18 | 1.17 | 2.37 | Yes | -34.26 | 0.01
RWBHO13635 | Heating Zone 1 | Cooling Zone 2 | Residential | Whole Bldg/Meter Level | Homes | NEEM Certified Home | Manufactured Home - New | NEEM 2.0 |  | Any Electric Heat | 2813.87 | 1400 | 2608.92 | NEEM Certified Home Manufactured Home - New NEEM 2.0 Any Electric Heat |  | New | Manufactured Home |  | 4110.8 | 45 | 2022-04-01 |  |  | NEEM 2.0 |  | Any Electric Heat | [8 empty] | Lost Opportunity | RTF Approved | 2017-04-21 | ResMHNewHomesandHVAC_v3_4.xlsm | RTF Active UES (Deemed) | 1.43 | 1.42 | 1.78 | Yes | -8.66 | 0.01
RHVHS13004 | Heating Zone 1 | Cooling Zone 2 | Residential | HVAC | HVAC System | Ductless Heat Pumps | Manufactured Home - Existing | Single or Multiple Head Ductless or Ducted Mini-Split or Combo |  | Electric Zonal | 1842.31 | 800 | 1709.77 | Ductless Heat Pumps Manufactured Home - Existing Single or Multiple Head Ductless or Ducted Mini-Split or Combo Electric Zonal |  | New or Existing | Manufactured Home |  | 3802.03 | 15 | 2022-04-01 |  |  |  |  | Electric Zonal | [6 empty] | Electric Zonal |  | Retrofit | RTF Approved | 2015-09-22 | ResMHExistingZonalDHP_v1_1.xlsm | RTF Active UES (Deemed) | 0.68 | 0.67 | 0.7 | No | 127.88 | 0.01
LHVHS13012 | Heating Zone 1 | Cooling Zone 2 | Residential | HVAC | HVAC System | Ductless Heat Pumps | Manufactured Home - Existing - Low Income | Single or Multiple Head Ductless or Ducted Mini-Split or Combo |  | Electric Zonal | 1842.31 | 4400 | 1709.77 | Ductless Heat Pumps Manufactured Home - Existing - Low Income Single or Multiple Head Ductless or Ducted Mini-Split or Combo Electric Zonal | Low Income | Existing | Manufactured Home |  | 3359 | 15 | 2022-04-01 |  |  |  |  | Electric Zonal | [6 empty] | Electric Zonal |  | Retrofit | RTF Approved | 2015-09-22 | ResMHExistingZonalDHP_v1_1.xlsm | RTF Active UES (Deemed) | 0.87 | 0.86 | 1.1 | Yes | 43.8 | 1.19
RHVHS13025 | Heating Zone 1 | Cooling Zone 2 | Residential | HVAC | HVAC System | Ductless Heat Pumps | Single Family - Existing | Single or Multiple Head Ductless or Ducted Mini-Split or Combo |  | Electric Zonal | 1842.31 | 800 | 1709.77 | Ductless Heat Pumps Single Family - Existing Single or Multiple Head Ductless or Ducted Mini-Split or Combo Electric Zonal |  | Existing | Single Family |  | 3802.03 | 15 | 2022-04-01 |  |  |  |  | Electric Zonal | [6 empty] | Electric Zonal |  | Retrofit | RTF Approved | 2015-05-12 | ResSFExistingHVAC_v3_2.xlsm | RTF Active UES (Deemed) | 0.68 | 0.67 | 0.7 | No | 127.88 | 0.01
LHVHS13034 | Heating Zone 1 | Cooling Zone 2 | Residential | HVAC | HVAC System | Ductless Heat Pumps | Single Family - Existing - Low Income | Single or Multiple Head Ductless or Ducted Mini-Split or Combo |  | Electric Zonal | 1842.31 | 4400 | 1709.77 | Ductless Heat Pumps Single Family - Existing - Low Income Single or Multiple Head Ductless or Ducted Mini-Split or Combo Electric Zonal | Low Income | Existing | Single Family |  | 3359 | 15 | 2022-04-01 |  |  |  |  | Electric Zonal | [6 empty] | Electric Zonal |  | Retrofit | RTF Approved | 2015-05-12 | ResSFExistingHVAC_v3_2.xlsm | RTF Active UES (Deemed) | 0.8 | 0.79 | 1.1 | Yes | 48.3 | 1.1
RHVHS13667 | Heating Zone 1 | Cooling Zone 2 | Residential | HVAC | HVAC System | Ductless Heat Pumps | Manufactured Home - Existing | Upgrade | Baseline: Ductless Heat Pump |  | 100.35 | 100 | 93.14 | HVAC System Ductless Heat Pumps Manufactured Home - Existing Upgrade Baseline: Ductless Heat Pump |  | Existing | Manufactured Home |  | 3755.02 | 15 | 2017-10-01 |  |  | HSPF 11.0 or greater | [8 empty] | Ductless Heat Pump |  | Retrofit | RTF Approved | 2016-07-18 | ResMHExistingZonalDHP_v2_1.xlsm | RTF Active UES (Deemed) | 0.04 | 0.04 | 0.24 | No | 3274.53 | 0.05
LHVHS13925 | Heating Zone 1 | Cooling Zone 2 | Residential | HVAC | HVAC System | Ductless Heat Pumps | Manufactured Home - Existing - Low Income | Upgrade | Baseline: Ductless Heat Pump |  | 100.35 | 4400 | 93.14 | Ductless Heat Pumps Manufactured Home - Existing - Low Income Upgrade Baseline: Ductless Heat Pump | Low Income | Existing | Manufactured Home |  | 3755.02 | 15 | 2022-04-01 |  |  | HSPF 11.0 or greater | [8 empty] | Ductless Heat Pump |  | Retrofit | RTF Approved | 2016-07-18 | ResMHExistingZonalDHP_v2_1.xlsm | RTF Active UES (Deemed) | 0.04 | 0.04 | 0.24 | No | 3274.53 | 0.05
RHVHS13658 | Heating Zone 1 | Cooling Zone 2 | Residential | HVAC | HVAC System | Ductless Heat Pumps | Single Family - Existing | Upgrade | Baseline: Ductless Heat Pump |  | 100.35 | 100 | 93.14 | HVAC System Ductless Heat Pumps Single Family - Existing Upgrade Baseline: Ductless Heat Pump |  | Existing | Single Family |  | 3755.02 | 15 | 2017-10-01 |  |  | HSPF 11.0 or greater | [8 empty] | Ductless Heat Pump |  | Retrofit | RTF Approved | 2016-07-18 | ResSFExistingHVAC_v4_1.xlsm | RTF Active UES (Deemed) | 0.04 | 0.04 | 0.24 | No | 3274.53 | 0.05
LHVHS13926 | Heating Zone 1 | Cooling Zone 2 | Residential | HVAC | HVAC System | Ductless Heat Pumps | Single Family - Existing - Low Income | Upgrade | Baseline: Ductless Heat Pump |  | 100.35 | 4400 | 93.14 | Ductless Heat Pumps Single Family - Existing - Low Income Upgrade Baseline: Ductless Heat Pump | Low Income | Existing | Single Family |  | 3755.02 | 15 | 2022-04-01 |  |  | HSPF 11.0 or greater | [8 empty] | Ductless Heat Pump |  | Retrofit | RTF Approved | 2016-07-18 | ResSFExistingHVAC_v4_1.xlsm | RTF Active UES (Deemed) | 0.04 | 0.04 | 0.24 | No | 3274.53 | 0.05
RWBHO13899 | Heating Zone 2 | Cooling Zone 2 | Residential | Whole Bldg/Meter Level | Homes | NEEM Certified Home | Manufactured Home - New | NEEM 1.1 |  | Any Electric Heat | 3260.21 | 1200 | 3022.11 | NEEM Certified Home Manufactured Home - New NEEM 1.1 Any Electric Heat |  | New | Manufactured Home |  | 2514.08 | 45 | 2022-04-01 |  | NEEM 1.1 |  |  | Any Electric Heat | [8 empty] | Lost Opportunity | RTF Approved | 2019-10-01 | ResMHNewHomesandHVAC_v3_4.xlsm | RTF Active UES (Deemed) | 1.73 | 1.72 | 3.47 | Yes | -57.45 | 0.01
RWBHO13638 | Heating Zone 2 | Cooling Zone 2 | Residential | Whole Bldg/Meter Level | Homes | NEEM Certified Home | Manufactured Home - New | NEEM 2.0 |  | Any Electric Heat | 5050.2 | 1400 | 4681.81 | NEEM Certified Home Manufactured Home - New NEEM 2.0 Any Electric Heat |  | New | Manufactured Home |  | 4110.8 | 45 | 2022-04-01 |  |  | NEEM 2.0 |  | Any Electric Heat | [8 empty] | Lost Opportunity | RTF Approved | 2017-04-21 | ResMHNewHomesandHVAC_v3_4.xlsm | RTF Active UES (Deemed) | 2.63 | 2.61 | 3.24 | Yes | -52.63 | 0.02
RHVHS13003 | Heating Zone 2 | Cooling Zone 2 | Residential | HVAC | HVAC System | Ductless Heat Pumps | Manufactured Home - Existing | Single or Multiple Head Ductless or Ducted Mini-Split or Combo |  | Electric Zonal | 978.29 | 800 | 907.72 | Ductless Heat Pumps Manufactured Home - Existing Single or Multiple Head Ductless or Ducted Mini-Split or Combo Electric Zonal |  | New or Existing | Manufactured Home |  | 3802.03 | 15 | 2022-04-01 |  |  |  |  | Electric Zonal | [6 empty] | Electric Zonal |  | Retrofit | RTF Approved | 2015-09-22 | ResMHExistingZonalDHP_v1_1.xlsm | RTF Active UES (Deemed) | 0.32 | 0.31 | 0.42 | No | 305.57 | 0
LHVHS13011 | Heating Zone 2 | Cooling Zone 2 | Residential | HVAC | HVAC System | Ductless Heat Pumps | Manufactured Home - Existing - Low Income | Single or Multiple Head Ductless or Ducted Mini-Split or Combo |  | Electric Zonal | 978.29 | 4400 | 907.72 | Ductless Heat Pumps Manufactured Home - Existing - Low Income Single or Multiple Head Ductless or Ducted Mini-Split or Combo Electric Zonal | Low Income | Existing | Manufactured Home |  | 3179 | 15 | 2022-04-01 |  |  |  |  | Electric Zonal | [6 empty] | Electric Zonal |  | Retrofit | RTF Approved | 2015-09-22 | ResMHExistingZonalDHP_v1_1.xlsm | RTF Active UES (Deemed) | 0.8 | 0.79 | 1.2 | Yes | 41.8 | 1.25
RHVHS13026 | Heating Zone 2 | Cooling Zone 2 | Residential | HVAC | HVAC System | Ductless Heat Pumps | Single Family - Existing | Single or Multiple Head Ductless or Ducted Mini-Split or Combo |  | Electric Zonal | 978.29 | 800 | 907.72 | Ductless Heat Pumps Single Family - Existing Single or Multiple Head Ductless or Ducted Mini-Split or Combo Electric Zonal |  | Existing | Single Family |  | 3802.03 | 15 | 2022-04-01 |  |  |  |  | Electric Zonal | [6 empty] | Electric Zonal |  | Retrofit | RTF Approved | 2015-05-12 | ResSFExistingHVAC_v3_2.xlsm | RTF Active UES (Deemed) | 0.32 | 0.31 | 0.42 | No | 305.57 | 0
LHVHS13035 | Heating Zone 2 | Cooling Zone 2 | Residential | HVAC | HVAC System | Ductless Heat Pumps | Single Family - Existing - Low Income | Single or Multiple Head Ductless or Ducted Mini-Split or Combo |  | Electric Zonal | 978.29 | 4400 | 907.72 | Ductless Heat Pumps Single Family - Existing - Low Income Single or Multiple Head Ductless or Ducted Mini-Split or Combo Electric Zonal | Low Income | Existing | Single Family |  | 3179 | 15 | 2022-04-01 |  |  |  |  | Electric Zonal | [6 empty] | Electric Zonal |  | Retrofit | RTF Approved | 2015-05-12 | ResSFExistingHVAC_v3_2.xlsm | RTF Active UES (Deemed) | 0.73 | 0.73 | 1.1 | Yes | 46 | 1.16
RHVHS11628 | Heating Zone 2 | Cooling Zone 2 | Residential | HVAC | HVAC System | Ground-Source Heat Pumps with PTCS | Single Family - Existing | Conversion of Electric FAF w/ CAC to Heat Pump | House 4000 sq.ft. or greater | w/ Desuperheater | 17391.9 | 3500 | 16149 | Ground-Source Heat Pumps with PTCS Single Family - Existing Conversion of Electric FAF w/ CAC to Heat Pump House 4000 sq.ft. or greater w/ Desuperheater |  | Existing | Single Family |  | 18878.3 | 20 | 2019-10-01 |  |  | ENERGY STAR or 3.6 COP for Open Loop | [8 empty] | Electric Forced Air Furnace w/ Air Conditioning or electric boiler |  | Lost Opportunity | RTF Approved | 2016-08-16 | ResGSHP_v2_6 | RTF Active UES (Deemed) | 9.58 | 9.51 | 1.72 | Yes | -9.97 | 8.26
RHVHS11676 | Heating Zone 2 | Cooling Zone 2 | Residential | HVAC | HVAC System | Ground-Source Heat Pumps with PTCS | Single Family - Existing | Conversion of Electric FAF w/o CAC to Heat Pump | House 4000 sq.ft. or greater | w/ Desuperheater | 16838.8 | 3500 | 15633 | Ground-Source Heat Pumps with PTCS Single Family - Existing Conversion of Electric FAF w/o CAC to Heat Pump House 4000 sq.ft. or greater w/ Desuperheater |  | Existing | Single Family |  | 21122.3 | 20 | 2019-10-01 |  |  | ENERGY STAR or 3.6 COP for Open Loop | [8 empty] | Electric Forced Air Furnace w/o Air Conditioning or electric boiler |  | Lost Opportunity | RTF Approved | 2016-08-16 | ResGSHP_v2_6 | RTF Active UES (Deemed) | 9.58 | 9.51 | 1.52 | Yes | 2.31 | 8
RHVHS11580 | Heating Zone 2 | Cooling Zone 2 | Residential | HVAC | HVAC System | Ground-Source Heat Pumps with PTCS | Single Family - Existing | Heat Pump Upgrade | House 4000 sq.ft. or greater | w/ Desuperheater | 7366.64 | 3500 | 6842 | Ground-Source Heat Pumps with PTCS Single Family - Existing Heat Pump Upgrade House 4000 sq.ft. or greater w/ Desuperheater |  | Existing | Single Family |  | 15554.3 | 20 | 2019-10-01 |  |  | ENERGY STAR or 3.6 COP for Open Loop | [8 empty] | Existing air source heat pump, zonal electric, or non-electric heating system |  | Lost Opportunity | RTF Approved | 2016-08-16 | ResGSHP_v2_6 | RTF Active UES (Deemed) | 3.64 | 3.61 | 0.83 | No | 95.43 | 3.5
RHVHS11556 | Heating Zone 2 | Cooling Zone 2 | Residential | HVAC | HVAC System | Ground-Source Heat Pumps with PTCS | Single Family - New | Heat Pump Upgrade | House 4000 sq.ft. or greater | w/ Desuperheater | 10273.1 | 3500 | 9540 | Ground-Source Heat Pumps with PTCS Single Family - New Heat Pump Upgrade House 4000 sq.ft. or greater w/ Desuperheater |  | New | Single Family |  | 14832.35 | 20 | 2019-10-01 |  |  | ENERGY STAR or 3.6 COP for Open Loop | [10 empty] | Lost Opportunity | BPA Qualified |  |  | BPA Qualified UES | 5.37 | 5.34 | 1.25 | Yes | 29.35 | 4.88
RHVHS11622 | Heating Zone 2 | Cooling Zone 2 | Residential | HVAC | HVAC System | Ground-Source Heat Pumps with PTCS | Single Family - Existing | Conversion of Electric FAF w/ CAC to Heat Pump | House less than 4000 sq.ft. | w/ Desuperheater | 12070.7 | 3500 | 11209 | Ground-Source Heat Pumps with PTCS Single Family - Existing Conversion of Electric FAF w/ CAC to Heat Pump House less than 4000 sq.ft. w/ Desuperheater |  | Existing | Single Family |  | 13778.3 | 20 | 2019-10-01 |  |  | ENERGY STAR or 3.6 COP for Open Loop | [8 empty] | Electric Forced Air Furnace w/ Air Conditioning or electric boiler |  | Lost Opportunity | RTF Approved | 2016-08-16 | ResGSHP_v2_6 | RTF Active UES (Deemed) | 6.43 | 6.38 | 1.61 | Yes | -1.55 | 5.73
RHVHS11670 | Heating Zone 2 | Cooling Zone 2 | Residential | HVAC | HVAC System | Ground-Source Heat Pumps with PTCS | Single Family - Existing | Conversion of Electric FAF w/o CAC to Heat Pump | House less than 4000 sq.ft. | w/ Desuperheater | 11678.4 | 3500 | 10843 | Ground-Source Heat Pumps with PTCS Single Family - Existing Conversion of Electric FAF w/o CAC to Heat Pump House less than 4000 sq.ft. w/ Desuperheater |  | Existing | Single Family |  | 15642.3 | 20 | 2019-10-01 |  |  | ENERGY STAR or 3.6 COP for Open Loop | [8 empty] | Electric Forced Air Furnace w/o Air Conditioning or electric boiler |  | Lost Opportunity | RTF Approved | 2016-08-16 | ResGSHP_v2_6 | RTF Active UES (Deemed) | 6.43 | 6.38 | 1.4 | Yes | 13.47 | 5.55
RHVHS11574 | Heating Zone 2 | Cooling Zone 2 | Residential | HVAC | HVAC System | Ground-Source Heat Pumps with PTCS | Single Family - Existing | Heat Pump Upgrade | House less than 4000 sq.ft. | w/ Desuperheater | 5617.39 | 3500 | 5218 | Ground-Source Heat Pumps with PTCS Single Family - Existing Heat Pump Upgrade House less than 4000 sq.ft. w/ Desuperheater |  | Existing | Single Family |  | 10667.25 | 20 | 2019-10-01 |  |  | ENERGY STAR or 3.6 COP for Open Loop | [8 empty] | Existing air source heat pump, zonal electric, or non-electric heating system |  | Lost Opportunity | RTF Approved | 2016-08-16 | ResGSHP_v2_6 | RTF Active UES (Deemed) | 2.6 | 2.58 | 0.9 | No | 80.94 | 2.67
RHVHS11550 | Heating Zone 2 | Cooling Zone 2 | Residential | HVAC | HVAC System | Ground-Source Heat Pumps with PTCS | Single Family - New | Heat Pump Upgrade | House less than 4000 sq.ft. | w/ Desuperheater | 6953.08 | 3500 | 6458 | Ground-Source Heat Pumps with PTCS Single Family - New Heat Pump Upgrade House less than 4000 sq.ft. w/ Desuperheater |  | New | Single Family |  | 10874.37 | 20 | 2019-10-01 |  |  | ENERGY STAR or 3.6 COP for Open Loop | [10 empty] | Lost Opportunity | BPA Qualified |  |  | BPA Qualified UES | 3.44 | 3.42 | 1.11 | Yes | 45.92 | 3.3
RHVHS11616 | Heating Zone 2 | Cooling Zone 2 | Residential | HVAC | HVAC System | Ground-Source Heat Pumps with PTCS | Single Family - Existing | Conversion of Electric FAF w/ CAC to Heat Pump | House 4000 sq.ft. or greater | w/o Desuperheater | 16083.8 | 3000 | 14932 | Ground-Source Heat Pumps with PTCS Single Family - Existing Conversion of Electric FAF w/ CAC to Heat Pump House 4000 sq.ft. or greater w/o Desuperheater |  | Existing | Single Family |  | 17768.3 | 20 | 2019-10-01 |  |  | ENERGY STAR or 3.6 COP for Open Loop | [8 empty] | Electric Forced Air Furnace w/ Air Conditioning or electric boiler |  | Lost Opportunity | RTF Approved | 2016-08-16 | ResGSHP_v2_6 | RTF Active UES (Deemed) | 9.47 | 9.4 | 1.76 | Yes | -15.26 | 7.64
RHVHS11664 | Heating Zone 2 | Cooling Zone 2 | Residential | HVAC | HVAC System | Ground-Source Heat Pumps with PTCS | Single Family - Existing | Conversion of Electric FAF w/o CAC to Heat Pump | House 4000 sq.ft. or greater | w/o Desuperheater | 15530.7 | 3000 | 14416 | Ground-Source Heat Pumps with PTCS Single Family - Existing Conversion of Electric FAF w/o CAC to Heat Pump House 4000 sq.ft. or greater w/o Desuperheater |  | Existing | Single Family |  | 20012.3 | 20 | 2019-10-01 |  |  | ENERGY STAR or 3.6 COP for Open Loop | [8 empty] | Electric Forced Air Furnace w/o Air Conditioning or electric boiler |  | Lost Opportunity | RTF Approved | 2016-08-16 | ResGSHP_v2_6 | RTF Active UES (Deemed) | 9.47 | 9.4 | 1.55 | Yes | -2.33 | 7.38
RHVHS11568 | Heating Zone 2 | Cooling Zone 2 | Residential | HVAC | HVAC System | Ground-Source Heat Pumps with PTCS | Single Family - Existing | Heat Pump Upgrade | House 4000 sq.ft. or greater | w/o Desuperheater | 6058.56 | 3000 | 5625 | Ground-Source Heat Pumps with PTCS Single Family - Existing Heat Pump Upgrade House 4000 sq.ft. or greater w/o Desuperheater |  | Existing | Single Family |  | 14444.3 | 20 | 2019-10-01 |  |  | ENERGY STAR or 3.6 COP for Open Loop | [8 empty] | Existing air source heat pump, zonal electric, or non-electric heating system |  | Lost Opportunity | RTF Approved | 2016-08-16 | ResGSHP_v2_6 | RTF Active UES (Deemed) | 3.53 | 3.5 | 0.82 | No | 101.73 | 2.88
RHVHS11544 | Heating Zone 2 | Cooling Zone 2 | Residential | HVAC | HVAC System | Ground-Source Heat Pumps with PTCS | Single Family - New | Heat Pump Upgrade | House 4000 sq.ft. or greater | w/o Desuperheater | 9057.39 | 3000 | 8409 | Ground-Source Heat Pumps with PTCS Single Family - New Heat Pump Upgrade House 4000 sq.ft. or greater w/o Desuperheater |  | New | Single Family |  | 13722.64 | 20 | 2019-10-01 |  |  | ENERGY STAR or 3.6 COP for Open Loop | [10 empty] | Lost Opportunity | BPA Qualified |  |  | BPA Qualified UES | 5.3 | 5.27 | 1.28 | Yes | 23.8 | 4.3
RHVHS11610 | Heating Zone 2 | Cooling Zone 2 | Residential | HVAC | HVAC System | Ground-Source Heat Pumps with PTCS | Single Family - Existing | Conversion of Electric FAF w/ CAC to Heat Pump | House less than 4000 sq.ft. | w/o Desuperheater | 10760.6 | 3000 | 9990 | Ground-Source Heat Pumps with PTCS Single Family - Existing Conversion of Electric FAF w/ CAC to Heat Pump House less than 4000 sq.ft. w/o Desuperheater |  | Existing | Single Family |  | 12668.3 | 20 | 2019-10-01 |  |  | ENERGY STAR or 3.6 COP for Open Loop | [8 empty] | Electric Forced Air Furnace w/ Air Conditioning or electric boiler |  | Lost Opportunity | RTF Approved | 2016-08-16 | ResGSHP_v2_6 | RTF Active UES (Deemed) | 6.33 | 6.28 | 1.66 | Yes | -8.85 | 5.11
RHVHS11658 | Heating Zone 2 | Cooling Zone 2 | Residential | HVAC | HVAC System | Ground-Source Heat Pumps with PTCS | Single Family - Existing | Conversion of Electric FAF w/o CAC to Heat Pump | House less than 4000 sq.ft. | w/o Desuperheater | 10368.3 | 3000 | 9624 | Ground-Source Heat Pumps with PTCS Single Family - Existing Conversion of Electric FAF w/o CAC to Heat Pump House less than 4000 sq.ft. w/o Desuperheater |  | Existing | Single Family |  | 14532.3 | 20 | 2019-10-01 |  |  | ENERGY STAR or 3.6 COP for Open Loop | [8 empty] | Electric Forced Air Furnace w/o Air Conditioning or electric boiler |  | Lost Opportunity | RTF Approved | 2016-08-16 | ResGSHP_v2_6 | RTF Active UES (Deemed) | 6.33 | 6.28 | 1.43 | Yes | 7.92 | 4.92
RHVHS11562 | Heating Zone 2 | Cooling Zone 2 | Residential | HVAC | HVAC System | Ground-Source Heat Pumps with PTCS | Single Family - Existing | Heat Pump Upgrade | House less than 4000 sq.ft. | w/o Desuperheater | 4306.15 | 3000 | 3998 | Ground-Source Heat Pumps with PTCS Single Family - Existing Heat Pump Upgrade House less than 4000 sq.ft. w/o Desuperheater |  | Existing | Single Family |  | 9557.25 | 20 | 2019-10-01 |  |  | ENERGY STAR or 3.6 COP for Open Loop | [8 empty] | Existing air source heat pump, zonal electric, or non-electric heating system |  | Lost Opportunity | RTF Approved | 2016-08-16 | ResGSHP_v2_6 | RTF Active UES (Deemed) | 2.51 | 2.49 | 0.88 | No | 85.91 | 2.05
RHVHS11538 | Heating Zone 2 | Cooling Zone 2 | Residential | HVAC | HVAC System | Ground-Source Heat Pumps with PTCS | Single Family - New | Heat Pump Upgrade | House less than 4000 sq.ft. | w/o Desuperheater | 5764.27 | 3000 | 5352 | Ground-Source Heat Pumps with PTCS Single Family - New Heat Pump Upgrade House less than 4000 sq.ft. w/o Desuperheater |  | New | Single Family |  | 9764.67 | 20 | 2019-10-01 |  |  | ENERGY STAR or 3.6 COP for Open Loop | [10 empty] | Lost Opportunity | BPA Qualified |  |  | BPA Qualified UES | 3.37 | 3.34 | 1.14 | Yes | 40.38 | 2.74
RHVHS13668 | Heating Zone 2 | Cooling Zone 2 | Residential | HVAC | HVAC System | Ductless Heat Pumps | Manufactured Home - Existing | Upgrade | Baseline: Ductless Heat Pump |  | 125.17 | 100 | 116.15 | HVAC System Ductless Heat Pumps Manufactured Home - Existing Upgrade Baseline: Ductless Heat Pump |  | Existing | Manufactured Home |  | 3553.36 | 15 | 2017-10-01 |  |  | HSPF 11.0 or greater | [8 empty] | Ductless Heat Pump |  | Retrofit | RTF Approved | 2016-07-18 | ResMHExistingZonalDHP_v2_1.xlsm | RTF Active UES (Deemed) | 0.04 | 0.04 | 0.23 | No | 2520.84 | 0.06
LHVHS13927 | Heating Zone 2 | Cooling Zone 2 | Residential | HVAC | HVAC System | Ductless Heat Pumps | Manufactured Home - Existing - Low Income | Upgrade | Baseline: Ductless Heat Pump |  | 125.17 | 4400 | 116.15 | Ductless Heat Pumps Manufactured Home - Existing - Low Income Upgrade Baseline: Ductless Heat Pump | Low Income | Existing | Manufactured Home |  | 3553.36 | 15 | 2022-04-01 |  |  | HSPF 11.0 or greater | [8 empty] | Ductless Heat Pump |  | Retrofit | RTF Approved | 2016-07-18 | ResMHExistingZonalDHP_v2_1.xlsm | RTF Active UES (Deemed) | 0.04 | 0.04 | 0.23 | No | 2520.84 | 0.06
RHVHS13659 | Heating Zone 2 | Cooling Zone 2 | Residential | HVAC | HVAC System | Ductless Heat Pumps | Single Family - Existing | Upgrade | Baseline: Ductless Heat Pump |  | 125.17 | 100 | 116.15 | HVAC System Ductless Heat Pumps Single Family - Existing Upgrade Baseline: Ductless Heat Pump |  | Existing | Single Family |  | 3553.36 | 15 | 2017-10-01 |  |  | HSPF 11.0 or greater | [8 empty] | Ductless Heat Pump |  | Retrofit | RTF Approved | 2016-07-18 | ResSFExistingHVAC_v4_1.xlsm | RTF Active UES (Deemed) | 0.04 | 0.04 | 0.23 | No | 2520.84 | 0.06
LHVHS13928 | Heating Zone 2 | Cooling Zone 2 | Residential | HVAC | HVAC System | Ductless Heat Pumps | Single Family - Existing - Low Income | Upgrade | Baseline: Ductless Heat Pump |  | 125.17 | 4400 | 116.15 | Ductless Heat Pumps Single Family - Existing - Low Income Upgrade Baseline: Ductless Heat Pump | Low Income | Existing | Single Family |  | 3553.36 | 15 | 2022-04-01 |  |  | HSPF 11.0 or greater | [8 empty] | Ductless Heat Pump |  | Retrofit | RTF Approved | 2016-07-18 | ResSFExistingHVAC_v4_1.xlsm | RTF Active UES (Deemed) | 0.04 | 0.04 | 0.23 | No | 2520.84 | 0.06
RWBHO13902 | Heating Zone 3 | Cooling Zone 2 | Residential | Whole Bldg/Meter Level | Homes | NEEM Certified Home | Manufactured Home - New | NEEM 1.1 |  | Any Electric Heat | 4122.07 | 1200 | 3820.98 | NEEM Certified Home Manufactured Home - New NEEM 1.1 Any Electric Heat |  | New | Manufactured Home |  | 2514.08 | 45 | 2022-04-01 |  | NEEM 1.1 |  |  | Any Electric Heat | [8 empty] | Lost Opportunity | RTF Approved | 2019-10-01 | ResMHNewHomesandHVAC_v3_4.xlsm | RTF Active UES (Deemed) | 2.19 | 2.17 | 4.39 | Yes | -67.95 | 0.02
RWBHO13641 | Heating Zone 3 | Cooling Zone 2 | Residential | Whole Bldg/Meter Level | Homes | NEEM Certified Home | Manufactured Home - New | NEEM 2.0 |  | Any Electric Heat | 4029.47 | 1400 | 3735.67 | NEEM Certified Home Manufactured Home - New NEEM 2.0 Any Electric Heat |  | New | Manufactured Home |  | 4110.8 | 45 | 2022-04-01 |  |  | NEEM 2.0 |  | Any Electric Heat | [8 empty] | Lost Opportunity | RTF Approved | 2017-04-21 | ResMHNewHomesandHVAC_v3_4.xlsm | RTF Active UES (Deemed) | 2.09 | 2.07 | 2.57 | Yes | -38.64 | 0.02
RHVHS13005 | Heating Zone 3 | Cooling Zone 2 | Residential | HVAC | HVAC System | Ductless Heat Pumps | Manufactured Home - Existing | Single or Multiple Head Ductless or Ducted Mini-Split or Combo |  | Electric Zonal | 949.97 | 800 | 881.66 | Ductless Heat Pumps Manufactured Home - Existing Single or Multiple Head Ductless or Ducted Mini-Split or Combo Electric Zonal |  | New or Existing | Manufactured Home |  | 3802.03 | 15 | 2022-04-01 |  |  |  |  | Electric Zonal | [6 empty] | Electric Zonal |  | Retrofit | RTF Approved | 2015-09-22 | ResMHExistingZonalDHP_v1_1.xlsm | RTF Active UES (Deemed) | 0.27 | 0.27 | 0.48 | No | 285.17 | 0
LHVHS13013 | Heating Zone 3 | Cooling Zone 2 | Residential | HVAC | HVAC System | Ductless Heat Pumps | Manufactured Home - Existing - Low Income | Single or Multiple Head Ductless or Ducted Mini-Split or Combo |  | Electric Zonal | 949.97 | 4400 | 881.66 | Ductless Heat Pumps Manufactured Home - Existing - Low Income Single or Multiple Head Ductless or Ducted Mini-Split or Combo Electric Zonal | Low Income | Existing | Manufactured Home |  | 2981 | 15 | 2022-04-01 |  |  |  |  | Electric Zonal | [6 empty] | Electric Zonal |  | Retrofit | RTF Approved | 2015-09-22 | ResMHExistingZonalDHP_v1_1.xlsm | RTF Active UES (Deemed) | 0.46 | 0.46 | 1 | Yes | 65.8 | 0.83
RHVHS13024 | Heating Zone 3 | Cooling Zone 2 | Residential | HVAC | HVAC System | Ductless Heat Pumps | Single Family - Existing | Single or Multiple Head Ductless or Ducted Mini-Split or Combo |  | Electric Zonal | 949.97 | 800 | 881.66 | Ductless Heat Pumps Single Family - Existing Single or Multiple Head Ductless or Ducted Mini-Split or Combo Electric Zonal |  | Existing | Single Family |  | 3802.03 | 15 | 2022-04-01 |  |  |  |  | Electric Zonal | [6 empty] | Electric Zonal |  | Retrofit | RTF Approved | 2015-05-12 | ResSFExistingHVAC_v3_2.xlsm | RTF Active UES (Deemed) | 0.27 | 0.27 | 0.48 | No | 285.17 | 0
LHVHS13033 | Heating Zone 3 | Cooling Zone 2 | Residential | HVAC | HVAC System | Ductless Heat Pumps | Single Family - Existing - Low Income | Single or Multiple Head Ductless or Ducted Mini-Split or Combo |  | Electric Zonal | 949.97 | 4400 | 881.66 | Ductless Heat Pumps Single Family - Existing - Low Income Single or Multiple Head Ductless or Ducted Mini-Split or Combo Electric Zonal | Low Income | Existing | Single Family |  | 2981 | 15 | 2022-04-01 |  |  |  |  | Electric Zonal | [6 empty] | Electric Zonal |  | Retrofit | RTF Approved | 2015-05-12 | ResSFExistingHVAC_v3_2.xlsm | RTF Active UES (Deemed) | 0.47 | 0.47 | 1.2 | Yes | 33.8 | 0.85
RHVHS11631 | Heating Zone 3 | Cooling Zone 2 | Residential | HVAC | HVAC System | Ground-Source Heat Pumps with PTCS | Single Family - Existing | Conversion of Electric FAF w/ CAC to Heat Pump | House 4000 sq.ft. or greater | w/ Desuperheater | 18336.1 | 3500 | 17026 | Ground-Source Heat Pumps with PTCS Single Family - Existing Conversion of Electric FAF w/ CAC to Heat Pump House 4000 sq.ft. or greater w/ Desuperheater |  | Existing | Single Family |  | 27569.3 | 20 | 2019-10-01 |  |  | ENERGY STAR or 3.6 COP for Open Loop | [8 empty] | Electric Forced Air Furnace w/ Air Conditioning or electric boiler |  | Lost Opportunity | RTF Approved | 2016-08-16 | ResGSHP_v2_6 | RTF Active UES (Deemed) | 10.03 | 9.96 | 1.24 | Yes | 29.58 | 8.71
RHVHS11679 | Heating Zone 3 | Cooling Zone 2 | Residential | HVAC | HVAC System | Ground-Source Heat Pumps with PTCS | Single Family - Existing | Conversion of Electric FAF w/o CAC to Heat Pump | House 4000 sq.ft. or greater | w/ Desuperheater | 17783 | 3500 | 16510 | Ground-Source Heat Pumps with PTCS Single Family - Existing Conversion of Electric FAF w/o CAC to Heat Pump House 4000 sq.ft. or greater w/ Desuperheater |  | Existing | Single Family |  | 29813.3 | 20 | 2019-10-01 |  |  | ENERGY STAR or 3.6 COP for Open Loop | [8 empty] | Electric Forced Air Furnace w/o Air Conditioning or electric boiler |  | Lost Opportunity | RTF Approved | 2016-08-16 | ResGSHP_v2_6 | RTF Active UES (Deemed) | 10.03 | 9.96 | 1.13 | Yes | 42.43 | 8.45
RHVHS11583 | Heating Zone 3 | Cooling Zone 2 | Residential | HVAC | HVAC System | Ground-Source Heat Pumps with PTCS | Single Family - Existing | Heat Pump Upgrade | House 4000 sq.ft. or greater | w/ Desuperheater | 9454.85 | 3500 | 8781 | Ground-Source Heat Pumps with PTCS Single Family - Existing Heat Pump Upgrade House 4000 sq.ft. or greater w/ Desuperheater |  | Existing | Single Family |  | 24245.3 | 20 | 2019-10-01 |  |  | ENERGY STAR or 3.6 COP for Open Loop | [8 empty] | Existing air source heat pump, zonal electric, or non-electric heating system |  | Lost Opportunity | RTF Approved | 2016-08-16 | ResGSHP_v2_6 | RTF Active UES (Deemed) | 4.77 | 4.74 | 0.69 | No | 135.71 | 4.49
RHVHS11559 | Heating Zone 3 | Cooling Zone 2 | Residential | HVAC | HVAC System | Ground-Source Heat Pumps with PTCS | Single Family - New | Heat Pump Upgrade | House 4000 sq.ft. or greater | w/ Desuperheater | 11597.7 | 3500 | 10770 | Ground-Source Heat Pumps with PTCS Single Family - New Heat Pump Upgrade House 4000 sq.ft. or greater w/ Desuperheater |  | New | Single Family |  | 22461.69 | 20 | 2019-10-01 |  |  | ENERGY STAR or 3.6 COP for Open Loop | [10 empty] | Lost Opportunity | BPA Qualified |  |  | BPA Qualified UES | 6.05 | 6.01 | 0.93 | No | 75.47 | 5.51
RHVHS11625 | Heating Zone 3 | Cooling Zone 2 | Residential | HVAC | HVAC System | Ground-Source Heat Pumps with PTCS | Single Family - Existing | Conversion of Electric FAF w/ CAC to Heat Pump | House less than 4000 sq.ft. | w/ Desuperheater | 12897.5 | 3500 | 11977 | Ground-Source Heat Pumps with PTCS Single Family - Existing Conversion of Electric FAF w/ CAC to Heat Pump House less than 4000 sq.ft. w/ Desuperheater |  | Existing | Single Family |  | 19386.3 | 20 | 2019-10-01 |  |  | ENERGY STAR or 3.6 COP for Open Loop | [8 empty] | Electric Forced Air Furnace w/ Air Conditioning or electric boiler |  | Lost Opportunity | RTF Approved | 2016-08-16 | ResGSHP_v2_6 | RTF Active UES (Deemed) | 6.8 | 6.75 | 1.21 | Yes | 32.95 | 6.13
RHVHS11673 | Heating Zone 3 | Cooling Zone 2 | Residential | HVAC | HVAC System | Ground-Source Heat Pumps with PTCS | Single Family - Existing | Conversion of Electric FAF w/o CAC to Heat Pump | House less than 4000 sq.ft. | w/ Desuperheater | 12505.2 | 3500 | 11611 | Ground-Source Heat Pumps with PTCS Single Family - Existing Conversion of Electric FAF w/o CAC to Heat Pump House less than 4000 sq.ft. w/ Desuperheater |  | Existing | Single Family |  | 21250.3 | 20 | 2019-10-01 |  |  | ENERGY STAR or 3.6 COP for Open Loop | [8 empty] | Electric Forced Air Furnace w/o Air Conditioning or electric boiler |  | Lost Opportunity | RTF Approved | 2016-08-16 | ResGSHP_v2_6 | RTF Active UES (Deemed) | 6.8 | 6.75 | 1.09 | No | 48.06 | 5.94
RHVHS11577 | Heating Zone 3 | Cooling Zone 2 | Residential | HVAC | HVAC System | Ground-Source Heat Pumps with PTCS | Single Family - Existing | Heat Pump Upgrade | House less than 4000 sq.ft. | w/ Desuperheater | 7135.74 | 3500 | 6628 | Ground-Source Heat Pumps with PTCS Single Family - Existing Heat Pump Upgrade House less than 4000 sq.ft. w/ Desuperheater |  | Existing | Single Family |  | 16274.3 | 20 | 2019-10-01 |  |  | ENERGY STAR or 3.6 COP for Open Loop | [8 empty] | Existing air source heat pump, zonal electric, or non-electric heating system |  | Lost Opportunity | RTF Approved | 2016-08-16 | ResGSHP_v2_6 | RTF Active UES (Deemed) | 3.39 | 3.37 | 0.76 | No | 114.4 | 3.39
RHVHS11553 | Heating Zone 3 | Cooling Zone 2 | Residential | HVAC | HVAC System | Ground-Source Heat Pumps with PTCS | Single Family - New | Heat Pump Upgrade | House less than 4000 sq.ft. | w/ Desuperheater | 7935.5 | 3500 | 7370 | Ground-Source Heat Pumps with PTCS Single Family - New Heat Pump Upgrade House less than 4000 sq.ft. w/ Desuperheater |  | New | Single Family |  | 15870.27 | 20 | 2019-10-01 |  |  | ENERGY STAR or 3.6 COP for Open Loop | [10 empty] | Lost Opportunity | BPA Qualified |  |  | BPA Qualified UES | 3.92 | 3.89 | 0.87 | No | 86.77 | 3.77
RHVHS11619 | Heating Zone 3 | Cooling Zone 2 | Residential | HVAC | HVAC System | Ground-Source Heat Pumps with PTCS | Single Family - Existing | Conversion of Electric FAF w/ CAC to Heat Pump | House 4000 sq.ft. or greater | w/o Desuperheater | 16813.1 | 3000 | 15609 | Ground-Source Heat Pumps with PTCS Single Family - Existing Conversion of Electric FAF w/ CAC to Heat Pump House 4000 sq.ft. or greater w/o Desuperheater |  | Existing | Single Family |  | 26459.3 | 20 | 2019-10-01 |  |  | ENERGY STAR or 3.6 COP for Open Loop | [8 empty] | Electric Forced Air Furnace w/ Air Conditioning or electric boiler |  | Lost Opportunity | RTF Approved | 2016-08-16 | ResGSHP_v2_6 | RTF Active UES (Deemed) | 9.9 | 9.83 | 1.24 | Yes | 27.92 | 7.99
RHVHS11667 | Heating Zone 3 | Cooling Zone 2 | Residential | HVAC | HVAC System | Ground-Source Heat Pumps with PTCS | Single Family - Existing | Conversion of Electric FAF w/o CAC to Heat Pump | House 4000 sq.ft. or greater | w/o Desuperheater | 16260 | 3000 | 15093 | Ground-Source Heat Pumps with PTCS Single Family - Existing Conversion of Electric FAF w/o CAC to Heat Pump House 4000 sq.ft. or greater w/o Desuperheater |  | Existing | Single Family |  | 28703.3 | 20 | 2019-10-01 |  |  | ENERGY STAR or 3.6 COP for Open Loop | [8 empty] | Electric Forced Air Furnace w/o Air Conditioning or electric boiler |  | Lost Opportunity | RTF Approved | 2016-08-16 | ResGSHP_v2_6 | RTF Active UES (Deemed) | 9.9 | 9.83 | 1.13 | Yes | 43.26 | 7.72
RHVHS11571 | Heating Zone 3 | Cooling Zone 2 | Residential | HVAC | HVAC System | Ground-Source Heat Pumps with PTCS | Single Family - Existing | Heat Pump Upgrade | House 4000 sq.ft. or greater | w/o Desuperheater | 7931.78 | 3000 | 7364 | Ground-Source Heat Pumps with PTCS Single Family - Existing Heat Pump Upgrade House 4000 sq.ft. or greater w/o Desuperheater |  | Existing | Single Family |  | 23135.3 | 20 | 2019-10-01 |  |  | ENERGY STAR or 3.6 COP for Open Loop | [8 empty] | Existing air source heat pump, zonal electric, or non-electric heating system |  | Lost Opportunity | RTF Approved | 2016-08-16 | ResGSHP_v2_6 | RTF Active UES (Deemed) | 4.64 | 4.61 | 0.67 | No | 150.76 | 3.77
RHVHS11547 | Heating Zone 3 | Cooling Zone 2 | Residential | HVAC | HVAC System | Ground-Source Heat Pumps with PTCS | Single Family - New | Heat Pump Upgrade | House 4000 sq.ft. or greater | w/o Desuperheater | 10184.7 | 3000 | 9456 | Ground-Source Heat Pumps with PTCS Single Family - New Heat Pump Upgrade House 4000 sq.ft. or greater w/o Desuperheater |  | New | Single Family |  | 21351.99 | 20 | 2019-10-01 |  |  | ENERGY STAR or 3.6 COP for Open Loop | [10 empty] | Lost Opportunity | BPA Qualified |  |  | BPA Qualified UES | 5.97 | 5.93 | 0.92 | No | 77.15 | 4.84
RHVHS11613 | Heating Zone 3 | Cooling Zone 2 | Residential | HVAC | HVAC System | Ground-Source Heat Pumps with PTCS | Single Family - Existing | Conversion of Electric FAF w/ CAC to Heat Pump | House less than 4000 sq.ft. | w/o Desuperheater | 11360.5 | 3000 | 10547 | Ground-Source Heat Pumps with PTCS Single Family - Existing Conversion of Electric FAF w/ CAC to Heat Pump House less than 4000 sq.ft. w/o Desuperheater |  | Existing | Single Family |  | 18276.3 | 20 | 2019-10-01 |  |  | ENERGY STAR or 3.6 COP for Open Loop | [8 empty] | Electric Forced Air Furnace w/ Air Conditioning or electric boiler |  | Lost Opportunity | RTF Approved | 2016-08-16 | ResGSHP_v2_6 | RTF Active UES (Deemed) | 6.69 | 6.64 | 1.21 | Yes | 30.8 | 5.4
RHVHS11661 | Heating Zone 3 | Cooling Zone 2 | Residential | HVAC | HVAC System | Ground-Source Heat Pumps with PTCS | Single Family - Existing | Conversion of Electric FAF w/o CAC to Heat Pump | House less than 4000 sq.ft. | w/o Desuperheater | 10968.3 | 3000 | 10181 | Ground-Source Heat Pumps with PTCS Single Family - Existing Conversion of Electric FAF w/o CAC to Heat Pump House less than 4000 sq.ft. w/o Desuperheater |  | Existing | Single Family |  | 20140.3 | 20 | 2019-10-01 |  |  | ENERGY STAR or 3.6 COP for Open Loop | [8 empty] | Electric Forced Air Furnace w/o Air Conditioning or electric boiler |  | Lost Opportunity | RTF Approved | 2016-08-16 | ResGSHP_v2_6 | RTF Active UES (Deemed) | 6.69 | 6.64 | 1.09 | No | 49.54 | 5.21
RHVHS11565 | Heating Zone 3 | Cooling Zone 2 | Residential | HVAC | HVAC System | Ground-Source Heat Pumps with PTCS | Single Family - Existing | Heat Pump Upgrade | House less than 4000 sq.ft. | w/o Desuperheater | 5598.78 | 3000 | 5198 | Ground-Source Heat Pumps with PTCS Single Family - Existing Heat Pump Upgrade House less than 4000 sq.ft. w/o Desuperheater |  | Existing | Single Family |  | 15164.3 | 20 | 2019-10-01 |  |  | ENERGY STAR or 3.6 COP for Open Loop | [8 empty] | Existing air source heat pump, zonal electric, or non-electric heating system |  | Lost Opportunity | RTF Approved | 2016-08-16 | ResGSHP_v2_6 | RTF Active UES (Deemed) | 3.27 | 3.25 | 0.72 | No | 130.93 | 2.66
RHVHS11541 | Heating Zone 3 | Cooling Zone 2 | Residential | HVAC | HVAC System | Ground-Source Heat Pumps with PTCS | Single Family - New | Heat Pump Upgrade | House less than 4000 sq.ft. | w/o Desuperheater | 6532.96 | 3000 | 6065 | Ground-Source Heat Pumps with PTCS Single Family - New Heat Pump Upgrade House less than 4000 sq.ft. w/o Desuperheater |  | New | Single Family |  | 14760.56 | 20 | 2019-10-01 |  |  | ENERGY STAR or 3.6 COP for Open Loop | [10 empty] | Lost Opportunity | BPA Qualified |  |  | BPA Qualified UES | 3.83 | 3.8 | 0.86 | No | 92.17 | 3.1
RHVHS13669 | Heating Zone 3 | Cooling Zone 2 | Residential | HVAC | HVAC System | Ductless Heat Pumps | Manufactured Home - Existing | Upgrade | Baseline: Ductless Heat Pump |  | 107.19 | 100 | 99.49 | HVAC System Ductless Heat Pumps Manufactured Home - Existing Upgrade Baseline: Ductless Heat Pump |  | Existing | Manufactured Home |  | 3331.95 | 15 | 2017-10-01 |  |  | HSPF 11.0 or greater | [8 empty] | Ductless Heat Pump |  | Retrofit | RTF Approved | 2016-07-18 | ResMHExistingZonalDHP_v2_1.xlsm | RTF Active UES (Deemed) | 0.04 | 0.04 | 0.47 | No | 1909.06 | 0.05
LHVHS13929 | Heating Zone 3 | Cooling Zone 2 | Residential | HVAC | HVAC System | Ductless Heat Pumps | Manufactured Home - Existing - Low Income | Upgrade | Baseline: Ductless Heat Pump |  | 107.19 | 4400 | 99.49 | Ductless Heat Pumps Manufactured Home - Existing - Low Income Upgrade Baseline: Ductless Heat Pump | Low Income | Existing | Manufactured Home |  | 3331.95 | 15 | 2022-04-01 |  |  | HSPF 11.0 or greater | [8 empty] | Ductless Heat Pump |  | Retrofit | RTF Approved | 2016-07-18 | ResMHExistingZonalDHP_v2_1.xlsm | RTF Active UES (Deemed) | 0.04 | 0.04 | 0.47 | No | 1909.06 | 0.05
RHVHS13660 | Heating Zone 3 | Cooling Zone 2 | Residential | HVAC | HVAC System | Ductless Heat Pumps | Single Family - Existing | Upgrade | Baseline: Ductless Heat Pump |  | 107.19 | 100 | 99.49 | HVAC System Ductless Heat Pumps Single Family - Existing Upgrade Baseline: Ductless Heat Pump |  | Existing | Single Family |  | 3331.95 | 15 | 2017-10-01 |  |  | HSPF 11.0 or greater | [8 empty] | Ductless Heat Pump |  | Retrofit | RTF Approved | 2016-07-18 | ResSFExistingHVAC_v4_1.xlsm | RTF Active UES (Deemed) | 0.04 | 0.04 | 0.47 | No | 1909.06 | 0.05
LHVHS13930 | Heating Zone 3 | Cooling Zone 2 | Residential | HVAC | HVAC System | Ductless Heat Pumps | Single Family - Existing - Low Income | Upgrade | Baseline: Ductless Heat Pump |  | 107.19 | 4400 | 99.49 | Ductless Heat Pumps Single Family - Existing - Low Income Upgrade Baseline: Ductless Heat Pump | Low Income | Existing | Single Family |  | 3331.95 | 15 | 2022-04-01 |  |  | HSPF 11.0 or greater | [8 empty] | Ductless Heat Pump |  | Retrofit | RTF Approved | 2016-07-18 | ResSFExistingHVAC_v4_1.xlsm | RTF Active UES (Deemed) | 0.04 | 0.04 | 0.47 | No | 1909.06 | 0.05
RHVHS14251 | All Heating Zones | Cooling Zone 3 | Residential | HVAC | HVAC System | Centrally Ducted Air Conditioners | Manufactured Home - New or Existing | Minimum SEER 16.0 |  |  | 112 | 60 | 105 | Centrally Ducted Air Conditioners Minimum SEER 16.0 Manufactured Home - New or Existing |  | New or Existing | Manufactured Home |  | 170.77 | 18 | 2020-10-01 |  | per Unit | [11 empty] | Lost Opportunity | RTF Approved | 2020-01-22 | ResEfficientCentralAC_v1_1 | RTF Active UES (Deemed) | 0 | 0 | 0.44 | No | 139.84 | 0.96
RHVHS14248 | All Heating Zones | Cooling Zone 3 | Residential | HVAC | HVAC System | Centrally Ducted Air Conditioners | Single Family - New or Existing | Minimum SEER 16.0 |  |  | 140 | 60 | 130 | Centrally Ducted Air Conditioners Minimum SEER 16.0 Single Family - New or Existing |  | New or Existing | Single Family |  | 170.77 | 18 | 2020-10-01 |  | per Unit | [11 empty] | Lost Opportunity | RTF Approved | 2020-01-22 | ResEfficientCentralAC_v1_1 | RTF Active UES (Deemed) | 0 | 0 | 0.55 | No | 111.24 | 1.19
RWBHO13897 | Heating Zone 1 | Cooling Zone 3 | Residential | Whole Bldg/Meter Level | Homes | NEEM Certified Home | Manufactured Home - New | NEEM 1.1 |  | Any Electric Heat | 2233.89 | 1200 | 2070.8 | NEEM Certified Home Manufactured Home - New NEEM 1.1 Any Electric Heat |  | New | Manufactured Home |  | 2514.08 | 45 | 2022-04-01 |  | NEEM 1.1 |  |  | Any Electric Heat | [8 empty] | Lost Opportunity | RTF Approved | 2019-10-01 | ResMHNewHomesandHVAC_v3_4.xlsm | RTF Active UES (Deemed) | 1.18 | 1.17 | 2.37 | Yes | -34.23 | 0.01
RWBHO13636 | Heating Zone 1 | Cooling Zone 3 | Residential | Whole Bldg/Meter Level | Homes | NEEM Certified Home | Manufactured Home - New | NEEM 2.0 |  | Any Electric Heat | 2817.62 | 1400 | 2612.39 | NEEM Certified Home Manufactured Home - New NEEM 2.0 Any Electric Heat |  | New | Manufactured Home |  | 4110.8 | 45 | 2022-04-01 |  |  | NEEM 2.0 |  | Any Electric Heat | [8 empty] | Lost Opportunity | RTF Approved | 2017-04-21 | ResMHNewHomesandHVAC_v3_4.xlsm | RTF Active UES (Deemed) | 1.43 | 1.42 | 1.78 | Yes | -8.66 | 0.01
RHVHS13001 | Heating Zone 1 | Cooling Zone 3 | Residential | HVAC | HVAC System | Ductless Heat Pumps | Manufactured Home - Existing | Single or Multiple Head Ductless or Ducted Mini-Split or Combo |  | Electric Zonal | 2094.68 | 800 | 1945.19 | Ductless Heat Pumps Manufactured Home - Existing Single or Multiple Head Ductless or Ducted Mini-Split or Combo Electric Zonal |  | New or Existing | Manufactured Home |  | 4024.37 | 15 | 2022-04-01 |  |  |  |  | Electric Zonal | [6 empty] | Electric Zonal |  | Retrofit | RTF Approved | 2015-09-22 | ResMHExistingZonalDHP_v1_1.xlsm | RTF Active UES (Deemed) | 0.68 | 0.67 | 0.7 | No | 123.24 | 0.01
LHVHS13009 | Heating Zone 1 | Cooling Zone 3 | Residential | HVAC | HVAC System | Ductless Heat Pumps | Manufactured Home - Existing - Low Income | Single or Multiple Head Ductless or Ducted Mini-Split or Combo |  | Electric Zonal | 2094.68 | 4400 | 1945.19 | Ductless Heat Pumps Manufactured Home - Existing - Low Income Single or Multiple Head Ductless or Ducted Mini-Split or Combo Electric Zonal | Low Income | Existing | Manufactured Home |  | 3191 | 15 | 2022-04-01 |  |  |  |  | Electric Zonal | [6 empty] | Electric Zonal |  | Retrofit | RTF Approved | 2015-09-22 | ResMHExistingZonalDHP_v1_1.xlsm | RTF Active UES (Deemed) | 0.87 | 0.86 | 1.2 | Yes | 33.9 | 1.34
RHVHS13022 | Heating Zone 1 | Cooling Zone 3 | Residential | HVAC | HVAC System | Ductless Heat Pumps | Single Family - Existing | Single or Multiple Head Ductless or Ducted Mini-Split or Combo |  | Electric Zonal | 2094.68 | 800 | 1945.19 | Ductless Heat Pumps Single Family - Existing Single or Multiple Head Ductless or Ducted Mini-Split or Combo Electric Zonal |  | Existing | Single Family |  | 4024.37 | 15 | 2022-04-01 |  |  |  |  | Electric Zonal | [6 empty] | Electric Zonal |  | Retrofit | RTF Approved | 2015-05-12 | ResSFExistingHVAC_v3_2.xlsm | RTF Active UES (Deemed) | 0.68 | 0.67 | 0.7 | No | 123.24 | 0.01
LHVHS13031 | Heating Zone 1 | Cooling Zone 3 | Residential | HVAC | HVAC System | Ductless Heat Pumps | Single Family - Existing - Low Income | Single or Multiple Head Ductless or Ducted Mini-Split or Combo |  | Electric Zonal | 2094.68 | 4400 | 1945.19 | Ductless Heat Pumps Single Family - Existing - Low Income Single or Multiple Head Ductless or Ducted Mini-Split or Combo Electric Zonal | Low Income | Existing | Single Family |  | 3191 | 15 | 2022-04-01 |  |  |  |  | Electric Zonal | [6 empty] | Electric Zonal |  | Retrofit | RTF Approved | 2015-05-12 | ResSFExistingHVAC_v3_2.xlsm | RTF Active UES (Deemed) | 0.8 | 0.79 | 1.2 | Yes | 37.2 | 1.25
RHVHS13670 | Heating Zone 1 | Cooling Zone 3 | Residential | HVAC | HVAC System | Ductless Heat Pumps | Manufactured Home - Existing | Upgrade | Baseline: Ductless Heat Pump |  | 100.35 | 100 | 93.14 | HVAC System Ductless Heat Pumps Manufactured Home - Existing Upgrade Baseline: Ductless Heat Pump |  | Existing | Manufactured Home |  | 3566.45 | 15 | 2017-10-01 |  |  | HSPF 11.0 or greater | [8 empty] | Ductless Heat Pump |  | Retrofit | RTF Approved | 2016-07-18 | ResMHExistingZonalDHP_v2_1.xlsm | RTF Active UES (Deemed) | 0.04 | 0.04 | 0.25 | No | 3063.58 | 0.05
LHVHS13931 | Heating Zone 1 | Cooling Zone 3 | Residential | HVAC | HVAC System | Ductless Heat Pumps | Manufactured Home - Existing - Low Income | Upgrade | Baseline: Ductless Heat Pump |  | 100.35 | 4400 | 93.14 | Ductless Heat Pumps Manufactured Home - Existing - Low Income Upgrade Baseline: Ductless Heat Pump | Low Income | Existing | Manufactured Home |  | 3566.45 | 15 | 2022-04-01 |  |  | HSPF 11.0 or greater | [8 empty] | Ductless Heat Pump |  | Retrofit | RTF Approved | 2016-07-18 | ResMHExistingZonalDHP_v2_1.xlsm | RTF Active UES (Deemed) | 0.04 | 0.04 | 0.25 | No | 3063.58 | 0.05
RHVHS13661 | Heating Zone 1 | Cooling Zone 3 | Residential | HVAC | HVAC System | Ductless Heat Pumps | Single Family - Existing | Upgrade | Baseline: Ductless Heat Pump |  | 100.35 | 100 | 93.14 | HVAC System Ductless Heat Pumps Single Family - Existing Upgrade Baseline: Ductless Heat Pump |  | Existing | Single Family |  | 3566.45 | 15 | 2017-10-01 |  |  | HSPF 11.0 or greater | [8 empty] | Ductless Heat Pump |  | Retrofit | RTF Approved | 2016-07-18 | ResSFExistingHVAC_v4_1.xlsm | RTF Active UES (Deemed) | 0.04 | 0.04 | 0.25 | No | 3063.58 | 0.05
LHVHS13932 | Heating Zone 1 | Cooling Zone 3 | Residential | HVAC | HVAC System | Ductless Heat Pumps | Single Family - Existing - Low Income | Upgrade | Baseline: Ductless Heat Pump |  | 100.35 | 4400 | 93.14 | Ductless Heat Pumps Single Family - Existing - Low Income Upgrade Baseline: Ductless Heat Pump | Low Income | Existing | Single Family |  | 3566.45 | 15 | 2022-04-01 |  |  | HSPF 11.0 or greater | [8 empty] | Ductless Heat Pump |  | Retrofit | RTF Approved | 2016-07-18 | ResSFExistingHVAC_v4_1.xlsm | RTF Active UES (Deemed) | 0.04 | 0.04 | 0.25 | No | 3063.58 | 0.05
RWBHO13900 | Heating Zone 2 | Cooling Zone 3 | Residential | Whole Bldg/Meter Level | Homes | NEEM Certified Home | Manufactured Home - New | NEEM 1.1 |  | Any Electric Heat | 3263.16 | 1200 | 3024.85 | NEEM Certified Home Manufactured Home - New NEEM 1.1 Any Electric Heat |  | New | Manufactured Home |  | 2514.08 | 45 | 2022-04-01 |  | NEEM 1.1 |  |  | Any Electric Heat | [8 empty] | Lost Opportunity | RTF Approved | 2019-10-01 | ResMHNewHomesandHVAC_v3_4.xlsm | RTF Active UES (Deemed) | 1.73 | 1.72 | 3.47 | Yes | -57.41 | 0.01
RWBHO13639 | Heating Zone 2 | Cooling Zone 3 | Residential | Whole Bldg/Meter Level | Homes | NEEM Certified Home | Manufactured Home - New | NEEM 2.0 |  | Any Electric Heat | 4033.21 | 1400 | 3739.15 | NEEM Certified Home Manufactured Home - New NEEM 2.0 Any Electric Heat |  | New | Manufactured Home |  | 4110.8 | 45 | 2022-04-01 |  |  | NEEM 2.0 |  | Any Electric Heat | [8 empty] | Lost Opportunity | RTF Approved | 2017-04-21 | ResMHNewHomesandHVAC_v3_4.xlsm | RTF Active UES (Deemed) | 2.09 | 2.07 | 2.57 | Yes | -38.61 | 0.02
RHVHS13002 | Heating Zone 2 | Cooling Zone 3 | Residential | HVAC | HVAC System | Ductless Heat Pumps | Manufactured Home - Existing | Single or Multiple Head Ductless or Ducted Mini-Split or Combo |  | Electric Zonal | 1230.66 | 800 | 1143.14 | Ductless Heat Pumps Manufactured Home - Existing Single or Multiple Head Ductless or Ducted Mini-Split or Combo Electric Zonal |  | New or Existing | Manufactured Home |  | 4024.37 | 15 | 2022-04-01 |  |  |  |  | Electric Zonal | [6 empty] | Electric Zonal |  | Retrofit | RTF Approved | 2015-09-22 | ResMHExistingZonalDHP_v1_1.xlsm | RTF Active UES (Deemed) | 0.32 | 0.31 | 0.44 | No | 261.24 | 0
LHVHS13010 | Heating Zone 2 | Cooling Zone 3 | Residential | HVAC | HVAC System | Ductless Heat Pumps | Manufactured Home - Existing - Low Income | Single or Multiple Head Ductless or Ducted Mini-Split or Combo |  | Electric Zonal | 1230.66 | 4400 | 1143.14 | Ductless Heat Pumps Manufactured Home - Existing - Low Income Single or Multiple Head Ductless or Ducted Mini-Split or Combo Electric Zonal | Low Income | Existing | Manufactured Home |  | 3010 | 15 | 2022-04-01 |  |  |  |  | Electric Zonal | [6 empty] | Electric Zonal |  | Retrofit | RTF Approved | 2015-09-22 | ResMHExistingZonalDHP_v1_1.xlsm | RTF Active UES (Deemed) | 0.8 | 0.79 | 1.3 | Yes | 32.5 | 1.4
RHVHS13023 | Heating Zone 2 | Cooling Zone 3 | Residential | HVAC | HVAC System | Ductless Heat Pumps | Single Family - Existing | Single or Multiple Head Ductless or Ducted Mini-Split or Combo |  | Electric Zonal | 1230.66 | 800 | 1143.14 | Ductless Heat Pumps Single Family - Existing Single or Multiple Head Ductless or Ducted Mini-Split or Combo Electric Zonal |  | Existing | Single Family |  | 4024.37 | 15 | 2022-04-01 |  |  |  |  | Electric Zonal | [6 empty] | Electric Zonal |  | Retrofit | RTF Approved | 2015-05-12 | ResSFExistingHVAC_v3_2.xlsm | RTF Active UES (Deemed) | 0.32 | 0.31 | 0.44 | No | 261.24 | 0
LHVHS13032 | Heating Zone 2 | Cooling Zone 3 | Residential | HVAC | HVAC System | Ductless Heat Pumps | Single Family - Existing - Low Income | Single or Multiple Head Ductless or Ducted Mini-Split or Combo |  | Electric Zonal | 1230.66 | 4400 | 1143.14 | Ductless Heat Pumps Single Family - Existing - Low Income Single or Multiple Head Ductless or Ducted Mini-Split or Combo Electric Zonal | Low Income | Existing | Single Family |  | 3010 | 15 | 2022-04-01 |  |  |  |  | Electric Zonal | [6 empty] | Electric Zonal |  | Retrofit | RTF Approved | 2015-05-12 | ResSFExistingHVAC_v3_2.xlsm | RTF Active UES (Deemed) | 0.73 | 0.73 | 1.2 | Yes | 35.6 | 1.31
RHVHS11629 | Heating Zone 2 | Cooling Zone 3 | Residential | HVAC | HVAC System | Ground-Source Heat Pumps with PTCS | Single Family - Existing | Conversion of Electric FAF w/ CAC to Heat Pump | House 4000 sq.ft. or greater | w/ Desuperheater | 17596.6 | 3500 | 16340 | Ground-Source Heat Pumps with PTCS Single Family - Existing Conversion of Electric FAF w/ CAC to Heat Pump House 4000 sq.ft. or greater w/ Desuperheater |  | Existing | Single Family |  | 18878.3 | 20 | 2019-10-01 |  |  | ENERGY STAR or 3.6 COP for Open Loop | [8 empty] | Electric Forced Air Furnace w/ Air Conditioning or electric boiler |  | Lost Opportunity | RTF Approved | 2016-08-16 | ResGSHP_v2_6 | RTF Active UES (Deemed) | 9.58 | 9.51 | 1.73 | Yes | -9.93 | 8.36
RHVHS11677 | Heating Zone 2 | Cooling Zone 3 | Residential | HVAC | HVAC System | Ground-Source Heat Pumps with PTCS | Single Family - Existing | Conversion of Electric FAF w/o CAC to Heat Pump | House 4000 sq.ft. or greater | w/ Desuperheater | 16391.8 | 3500 | 15216 | Ground-Source Heat Pumps with PTCS Single Family - Existing Conversion of Electric FAF w/o CAC to Heat Pump House 4000 sq.ft. or greater w/ Desuperheater |  | Existing | Single Family |  | 21122.3 | 20 | 2019-10-01 |  |  | ENERGY STAR or 3.6 COP for Open Loop | [8 empty] | Electric Forced Air Furnace w/o Air Conditioning or electric boiler |  | Lost Opportunity | RTF Approved | 2016-08-16 | ResGSHP_v2_6 | RTF Active UES (Deemed) | 9.58 | 9.51 | 1.5 | Yes | 2.54 | 7.79
RHVHS11581 | Heating Zone 2 | Cooling Zone 3 | Residential | HVAC | HVAC System | Ground-Source Heat Pumps with PTCS | Single Family - Existing | Heat Pump Upgrade | House 4000 sq.ft. or greater | w/ Desuperheater | 7546.72 | 3500 | 7010 | Ground-Source Heat Pumps with PTCS Single Family - Existing Heat Pump Upgrade House 4000 sq.ft. or greater w/ Desuperheater |  | Existing | Single Family |  | 15554.3 | 20 | 2019-10-01 |  |  | ENERGY STAR or 3.6 COP for Open Loop | [8 empty] | Existing air source heat pump, zonal electric, or non-electric heating system |  | Lost Opportunity | RTF Approved | 2016-08-16 | ResGSHP_v2_6 | RTF Active UES (Deemed) | 3.64 | 3.61 | 0.84 | No | 93.01 | 3.58
RHVHS11557 | Heating Zone 2 | Cooling Zone 3 | Residential | HVAC | HVAC System | Ground-Source Heat Pumps with PTCS | Single Family - New | Heat Pump Upgrade | House 4000 sq.ft. or greater | w/ Desuperheater | 10451.6 | 3500 | 9707 | Ground-Source Heat Pumps with PTCS Single Family - New Heat Pump Upgrade House 4000 sq.ft. or greater w/ Desuperheater |  | New | Single Family |  | 14832.35 | 20 | 2019-10-01 |  |  | ENERGY STAR or 3.6 COP for Open Loop | [10 empty] | Lost Opportunity | BPA Qualified |  |  | BPA Qualified UES | 5.37 | 5.34 | 1.26 | Yes | 28.75 | 4.96
RHVHS11623 | Heating Zone 2 | Cooling Zone 3 | Residential | HVAC | HVAC System | Ground-Source Heat Pumps with PTCS | Single Family - Existing | Conversion of Electric FAF w/ CAC to Heat Pump | House less than 4000 sq.ft. | w/ Desuperheater | 12209 | 3500 | 11338 | Ground-Source Heat Pumps with PTCS Single Family - Existing Conversion of Electric FAF w/ CAC to Heat Pump House less than 4000 sq.ft. w/ Desuperheater |  | Existing | Single Family |  | 13778.3 | 20 | 2019-10-01 |  |  | ENERGY STAR or 3.6 COP for Open Loop | [8 empty] | Electric Forced Air Furnace w/ Air Conditioning or electric boiler |  | Lost Opportunity | RTF Approved | 2016-08-16 | ResGSHP_v2_6 | RTF Active UES (Deemed) | 6.43 | 6.38 | 1.61 | Yes | -1.6 | 5.8
RHVHS11671 | Heating Zone 2 | Cooling Zone 3 | Residential | HVAC | HVAC System | Ground-Source Heat Pumps with PTCS | Single Family - Existing | Conversion of Electric FAF w/o CAC to Heat Pump | House less than 4000 sq.ft. | w/ Desuperheater | 11397.6 | 3500 | 10581 | Ground-Source Heat Pumps with PTCS Single Family - Existing Conversion of Electric FAF w/o CAC to Heat Pump House less than 4000 sq.ft. w/ Desuperheater |  | Existing | Single Family |  | 15642.3 | 20 | 2019-10-01 |  |  | ENERGY STAR or 3.6 COP for Open Loop | [8 empty] | Electric Forced Air Furnace w/o Air Conditioning or electric boiler |  | Lost Opportunity | RTF Approved | 2016-08-16 | ResGSHP_v2_6 | RTF Active UES (Deemed) | 6.43 | 6.38 | 1.38 | Yes | 13.95 | 5.41
RHVHS11575 | Heating Zone 2 | Cooling Zone 3 | Residential | HVAC | HVAC System | Ground-Source Heat Pumps with PTCS | Single Family - Existing | Heat Pump Upgrade | House less than 4000 sq.ft. | w/ Desuperheater | 5739.59 | 3500 | 5332 | Ground-Source Heat Pumps with PTCS Single Family - Existing Heat Pump Upgrade House less than 4000 sq.ft. w/ Desuperheater |  | Existing | Single Family |  | 10667.25 | 20 | 2019-10-01 |  |  | ENERGY STAR or 3.6 COP for Open Loop | [8 empty] | Existing air source heat pump, zonal electric, or non-electric heating system |  | Lost Opportunity | RTF Approved | 2016-08-16 | ResGSHP_v2_6 | RTF Active UES (Deemed) | 2.6 | 2.58 | 0.9 | No | 79.09 | 2.73
RHVHS11551 | Heating Zone 2 | Cooling Zone 3 | Residential | HVAC | HVAC System | Ground-Source Heat Pumps with PTCS | Single Family - New | Heat Pump Upgrade | House less than 4000 sq.ft. | w/ Desuperheater | 7074.82 | 3500 | 6571 | Ground-Source Heat Pumps with PTCS Single Family - New Heat Pump Upgrade House less than 4000 sq.ft. w/ Desuperheater |  | New | Single Family |  | 10874.37 | 20 | 2019-10-01 |  |  | ENERGY STAR or 3.6 COP for Open Loop | [10 empty] | Lost Opportunity | BPA Qualified |  |  | BPA Qualified UES | 3.44 | 3.42 | 1.12 | Yes | 45.03 | 3.36
RHVHS11617 | Heating Zone 2 | Cooling Zone 3 | Residential | HVAC | HVAC System | Ground-Source Heat Pumps with PTCS | Single Family - Existing | Conversion of Electric FAF w/ CAC to Heat Pump | House 4000 sq.ft. or greater | w/o Desuperheater | 16288.5 | 3000 | 15123 | Ground-Source Heat Pumps with PTCS Single Family - Existing Conversion of Electric FAF w/ CAC to Heat Pump House 4000 sq.ft. or greater w/o Desuperheater |  | Existing | Single Family |  | 17768.3 | 20 | 2019-10-01 |  |  | ENERGY STAR or 3.6 COP for Open Loop | [8 empty] | Electric Forced Air Furnace w/ Air Conditioning or electric boiler |  | Lost Opportunity | RTF Approved | 2016-08-16 | ResGSHP_v2_6 | RTF Active UES (Deemed) | 9.47 | 9.4 | 1.77 | Yes | -14.96 | 7.74
RHVHS11665 | Heating Zone 2 | Cooling Zone 3 | Residential | HVAC | HVAC System | Ground-Source Heat Pumps with PTCS | Single Family - Existing | Conversion of Electric FAF w/o CAC to Heat Pump | House 4000 sq.ft. or greater | w/o Desuperheater | 15083.8 | 3000 | 13999 | Ground-Source Heat Pumps with PTCS Single Family - Existing Conversion of Electric FAF w/o CAC to Heat Pump House 4000 sq.ft. or greater w/o Desuperheater |  | Existing | Single Family |  | 20012.3 | 20 | 2019-10-01 |  |  | ENERGY STAR or 3.6 COP for Open Loop | [8 empty] | Electric Forced Air Furnace w/o Air Conditioning or electric boiler |  | Lost Opportunity | RTF Approved | 2016-08-16 | ResGSHP_v2_6 | RTF Active UES (Deemed) | 9.47 | 9.4 | 1.53 | Yes | -2.29 | 7.16
RHVHS11569 | Heating Zone 2 | Cooling Zone 3 | Residential | HVAC | HVAC System | Ground-Source Heat Pumps with PTCS | Single Family - Existing | Heat Pump Upgrade | House 4000 sq.ft. or greater | w/o Desuperheater | 6238.63 | 3000 | 5793 | Ground-Source Heat Pumps with PTCS Single Family - Existing Heat Pump Upgrade House 4000 sq.ft. or greater w/o Desuperheater |  | Existing | Single Family |  | 14444.3 | 20 | 2019-10-01 |  |  | ENERGY STAR or 3.6 COP for Open Loop | [8 empty] | Existing air source heat pump, zonal electric, or non-electric heating system |  | Lost Opportunity | RTF Approved | 2016-08-16 | ResGSHP_v2_6 | RTF Active UES (Deemed) | 3.53 | 3.5 | 0.83 | No | 95.97 | 2.96
RHVHS11545 | Heating Zone 2 | Cooling Zone 3 | Residential | HVAC | HVAC System | Ground-Source Heat Pumps with PTCS | Single Family - New | Heat Pump Upgrade | House 4000 sq.ft. or greater | w/o Desuperheater | 9235.84 | 3000 | 8575 | Ground-Source Heat Pumps with PTCS Single Family - New Heat Pump Upgrade House 4000 sq.ft. or greater w/o Desuperheater |  | New | Single Family |  | 13722.64 | 20 | 2019-10-01 |  |  | ENERGY STAR or 3.6 COP for Open Loop | [10 empty] | Lost Opportunity | BPA Qualified |  |  | BPA Qualified UES | 5.3 | 5.27 | 1.29 | Yes | 22.8 | 4.39
RHVHS11611 | Heating Zone 2 | Cooling Zone 3 | Residential | HVAC | HVAC System | Ground-Source Heat Pumps with PTCS | Single Family - Existing | Conversion of Electric FAF w/ CAC to Heat Pump | House less than 4000 sq.ft. | w/o Desuperheater | 10898.8 | 3000 | 10119 | Ground-Source Heat Pumps with PTCS Single Family - Existing Conversion of Electric FAF w/ CAC to Heat Pump House less than 4000 sq.ft. w/o Desuperheater |  | Existing | Single Family |  | 12668.3 | 20 | 2019-10-01 |  |  | ENERGY STAR or 3.6 COP for Open Loop | [8 empty] | Electric Forced Air Furnace w/ Air Conditioning or electric boiler |  | Lost Opportunity | RTF Approved | 2016-08-16 | ResGSHP_v2_6 | RTF Active UES (Deemed) | 6.33 | 6.28 | 1.67 | Yes | -8.7 | 5.18
RHVHS11659 | Heating Zone 2 | Cooling Zone 3 | Residential | HVAC | HVAC System | Ground-Source Heat Pumps with PTCS | Single Family - Existing | Conversion of Electric FAF w/o CAC to Heat Pump | House less than 4000 sq.ft. | w/o Desuperheater | 10087.4 | 3000 | 9362 | Ground-Source Heat Pumps with PTCS Single Family - Existing Conversion of Electric FAF w/o CAC to Heat Pump House less than 4000 sq.ft. w/o Desuperheater |  | Existing | Single Family |  | 14532.3 | 20 | 2019-10-01 |  |  | ENERGY STAR or 3.6 COP for Open Loop | [8 empty] | Electric Forced Air Furnace w/o Air Conditioning or electric boiler |  | Lost Opportunity | RTF Approved | 2016-08-16 | ResGSHP_v2_6 | RTF Active UES (Deemed) | 6.33 | 6.28 | 1.41 | Yes | 8.57 | 4.79
RHVHS11563 | Heating Zone 2 | Cooling Zone 3 | Residential | HVAC | HVAC System | Ground-Source Heat Pumps with PTCS | Single Family - Existing | Heat Pump Upgrade | House less than 4000 sq.ft. | w/o Desuperheater | 4428.35 | 3000 | 4112 | Ground-Source Heat Pumps with PTCS Single Family - Existing Heat Pump Upgrade House less than 4000 sq.ft. w/o Desuperheater |  | Existing | Single Family |  | 9557.25 | 20 | 2019-10-01 |  |  | ENERGY STAR or 3.6 COP for Open Loop | [8 empty] | Existing air source heat pump, zonal electric, or non-electric heating system |  | Lost Opportunity | RTF Approved | 2016-08-16 | ResGSHP_v2_6 | RTF Active UES (Deemed) | 2.51 | 2.49 | 0.89 | No | 81.22 | 2.1
RHVHS11539 | Heating Zone 2 | Cooling Zone 3 | Residential | HVAC | HVAC System | Ground-Source Heat Pumps with PTCS | Single Family - New | Heat Pump Upgrade | House less than 4000 sq.ft. | w/o Desuperheater | 5886.02 | 3000 | 5465 | Ground-Source Heat Pumps with PTCS Single Family - New Heat Pump Upgrade House less than 4000 sq.ft. w/o Desuperheater |  | New | Single Family |  | 9764.67 | 20 | 2019-10-01 |  |  | ENERGY STAR or 3.6 COP for Open Loop | [10 empty] | Lost Opportunity | BPA Qualified |  |  | BPA Qualified UES | 3.37 | 3.34 | 1.15 | Yes | 38.65 | 2.8
RHVHS13671 | Heating Zone 2 | Cooling Zone 3 | Residential | HVAC | HVAC System | Ductless Heat Pumps | Manufactured Home - Existing | Upgrade | Baseline: Ductless Heat Pump |  | 125.17 | 100 | 116.15 | HVAC System Ductless Heat Pumps Manufactured Home - Existing Upgrade Baseline: Ductless Heat Pump |  | Existing | Manufactured Home |  | 3364.8 | 15 | 2017-10-01 |  |  | HSPF 11.0 or greater | [8 empty] | Ductless Heat Pump |  | Retrofit | RTF Approved | 2016-07-18 | ResMHExistingZonalDHP_v2_1.xlsm | RTF Active UES (Deemed) | 0.04 | 0.04 | 0.24 | No | 2351.71 | 0.06
LHVHS13933 | Heating Zone 2 | Cooling Zone 3 | Residential | HVAC | HVAC System | Ductless Heat Pumps | Manufactured Home - Existing - Low Income | Upgrade | Baseline: Ductless Heat Pump |  | 125.17 | 4400 | 116.15 | Ductless Heat Pumps Manufactured Home - Existing - Low Income Upgrade Baseline: Ductless Heat Pump | Low Income | Existing | Manufactured Home |  | 3364.8 | 15 | 2022-04-01 |  |  | HSPF 11.0 or greater | [8 empty] | Ductless Heat Pump |  | Retrofit | RTF Approved | 2016-07-18 | ResMHExistingZonalDHP_v2_1.xlsm | RTF Active UES (Deemed) | 0.04 | 0.04 | 0.24 | No | 2351.71 | 0.06
RHVHS13662 | Heating Zone 2 | Cooling Zone 3 | Residential | HVAC | HVAC System | Ductless Heat Pumps | Single Family - Existing | Upgrade | Baseline: Ductless Heat Pump |  | 125.17 | 100 | 116.15 | HVAC System Ductless Heat Pumps Single Family - Existing Upgrade Baseline: Ductless Heat Pump |  | Existing | Single Family |  | 3364.8 | 15 | 2017-10-01 |  |  | HSPF 11.0 or greater | [8 empty] | Ductless Heat Pump |  | Retrofit | RTF Approved | 2016-07-18 | ResSFExistingHVAC_v4_1.xlsm | RTF Active UES (Deemed) | 0.04 | 0.04 | 0.24 | No | 2351.71 | 0.06
LHVHS13934 | Heating Zone 2 | Cooling Zone 3 | Residential | HVAC | HVAC System | Ductless Heat Pumps | Single Family - Existing - Low Income | Upgrade | Baseline: Ductless Heat Pump |  | 125.17 | 4400 | 116.15 | Ductless Heat Pumps Single Family - Existing - Low Income Upgrade Baseline: Ductless Heat Pump | Low Income | Existing | Single Family |  | 3364.8 | 15 | 2022-04-01 |  |  | HSPF 11.0 or greater | [8 empty] | Ductless Heat Pump |  | Retrofit | RTF Approved | 2016-07-18 | ResSFExistingHVAC_v4_1.xlsm | RTF Active UES (Deemed) | 0.04 | 0.04 | 0.24 | No | 2351.71 | 0.06
RWBHO13903 | Heating Zone 3 | Cooling Zone 3 | Residential | Whole Bldg/Meter Level | Homes | NEEM Certified Home | Manufactured Home - New | NEEM 1.1 |  | Any Electric Heat | 4125.01 | 1200 | 3823.72 | NEEM Certified Home Manufactured Home - New NEEM 1.1 Any Electric Heat |  | New | Manufactured Home |  | 2514.08 | 45 | 2022-04-01 |  | NEEM 1.1 |  |  | Any Electric Heat | [8 empty] | Lost Opportunity | RTF Approved | 2019-10-01 | ResMHNewHomesandHVAC_v3_4.xlsm | RTF Active UES (Deemed) | 2.19 | 2.17 | 4.4 | Yes | -67.91 | 0.02
RWBHO13642 | Heating Zone 3 | Cooling Zone 3 | Residential | Whole Bldg/Meter Level | Homes | NEEM Certified Home | Manufactured Home - New | NEEM 2.0 |  | Any Electric Heat | 5053.94 | 1400 | 4685.29 | NEEM Certified Home Manufactured Home - New NEEM 2.0 Any Electric Heat |  | New | Manufactured Home |  | 4110.8 | 45 | 2022-04-01 |  |  | NEEM 2.0 |  | Any Electric Heat | [8 empty] | Lost Opportunity | RTF Approved | 2017-04-21 | ResMHNewHomesandHVAC_v3_4.xlsm | RTF Active UES (Deemed) | 2.63 | 2.61 | 3.24 | Yes | -52.6 | 0.02
RHVHS13000 | Heating Zone 3 | Cooling Zone 3 | Residential | HVAC | HVAC System | Ductless Heat Pumps | Manufactured Home - Existing | Single or Multiple Head Ductless or Ducted Mini-Split or Combo |  | Electric Zonal | 1202.34 | 800 | 1117.08 | Ductless Heat Pumps Manufactured Home - Existing Single or Multiple Head Ductless or Ducted Mini-Split or Combo Electric Zonal |  | New or Existing | Manufactured Home |  | 4024.37 | 15 | 2022-04-01 |  |  |  |  | Electric Zonal | [6 empty] | Electric Zonal |  | Retrofit | RTF Approved | 2015-09-22 | ResMHExistingZonalDHP_v1_1.xlsm | RTF Active UES (Deemed) | 0.27 | 0.27 | 0.49 | No | 244.07 | 0
LHVHS13008 | Heating Zone 3 | Cooling Zone 3 | Residential | HVAC | HVAC System | Ductless Heat Pumps | Manufactured Home - Existing - Low Income | Single or Multiple Head Ductless or Ducted Mini-Split or Combo |  | Electric Zonal | 1202.34 | 4400 | 1117.08 | Ductless Heat Pumps Manufactured Home - Existing - Low Income Single or Multiple Head Ductless or Ducted Mini-Split or Combo Electric Zonal | Low Income | Existing | Manufactured Home |  | 2812 | 15 | 2022-04-01 |  |  |  |  | Electric Zonal | [6 empty] | Electric Zonal |  | Retrofit | RTF Approved | 2015-09-22 | ResMHExistingZonalDHP_v1_1.xlsm | RTF Active UES (Deemed) | 0.46 | 0.46 | 1.1 | Yes | 49 | 0.98
RHVHS13021 | Heating Zone 3 | Cooling Zone 3 | Residential | HVAC | HVAC System | Ductless Heat Pumps | Single Family - Existing | Single or Multiple Head Ductless or Ducted Mini-Split or Combo |  | Electric Zonal | 1202.34 | 800 | 1117.08 | Ductless Heat Pumps Single Family - Existing Single or Multiple Head Ductless or Ducted Mini-Split or Combo Electric Zonal |  | Existing | Single Family |  | 4024.37 | 15 | 2022-04-01 |  |  |  |  | Electric Zonal | [6 empty] | Electric Zonal |  | Retrofit | RTF Approved | 2015-05-12 | ResSFExistingHVAC_v3_2.xlsm | RTF Active UES (Deemed) | 0.27 | 0.27 | 0.49 | No | 244.07 | 0
LHVHS13030 | Heating Zone 3 | Cooling Zone 3 | Residential | HVAC | HVAC System | Ductless Heat Pumps | Single Family - Existing - Low Income | Single or Multiple Head Ductless or Ducted Mini-Split or Combo |  | Electric Zonal | 1202.34 | 4400 | 1117.08 | Ductless Heat Pumps Single Family - Existing - Low Income Single or Multiple Head Ductless or Ducted Mini-Split or Combo Electric Zonal | Low Income | Existing | Single Family |  | 2812 | 15 | 2022-04-01 |  |  |  |  | Electric Zonal | [6 empty] | Electric Zonal |  | Retrofit | RTF Approved | 2015-05-12 | ResSFExistingHVAC_v3_2.xlsm | RTF Active UES (Deemed) | 0.47 | 0.47 | 1.3 | Yes | 22.1 | 1
RHVHS11632 | Heating Zone 3 | Cooling Zone 3 | Residential | HVAC | HVAC System | Ground-Source Heat Pumps with PTCS | Single Family - Existing | Conversion of Electric FAF w/ CAC to Heat Pump | House 4000 sq.ft. or greater | w/ Desuperheater | 18540.8 | 3500 | 17217 | Ground-Source Heat Pumps with PTCS Single Family - Existing Conversion of Electric FAF w/ CAC to Heat Pump House 4000 sq.ft. or greater w/ Desuperheater |  | Existing | Single Family |  | 27569.3 | 20 | 2019-10-01 |  |  | ENERGY STAR or 3.6 COP for Open Loop | [8 empty] | Electric Forced Air Furnace w/ Air Conditioning or electric boiler |  | Lost Opportunity | RTF Approved | 2016-08-16 | ResGSHP_v2_6 | RTF Active UES (Deemed) | 10.03 | 9.96 | 1.24 | Yes | 29.18 | 8.81
RHVHS11680 | Heating Zone 3 | Cooling Zone 3 | Residential | HVAC | HVAC System | Ground-Source Heat Pumps with PTCS | Single Family - Existing | Conversion of Electric FAF w/o CAC to Heat Pump | House 4000 sq.ft. or greater | w/ Desuperheater | 17336.1 | 3500 | 16093 | Ground-Source Heat Pumps with PTCS Single Family - Existing Conversion of Electric FAF w/o CAC to Heat Pump House 4000 sq.ft. or greater w/ Desuperheater |  | Existing | Single Family |  | 29813.3 | 20 | 2019-10-01 |  |  | ENERGY STAR or 3.6 COP for Open Loop | [8 empty] | Electric Forced Air Furnace w/o Air Conditioning or electric boiler |  | Lost Opportunity | RTF Approved | 2016-08-16 | ResGSHP_v2_6 | RTF Active UES (Deemed) | 10.03 | 9.96 | 1.12 | Yes | 43.68 | 8.23
RHVHS11584 | Heating Zone 3 | Cooling Zone 3 | Residential | HVAC | HVAC System | Ground-Source Heat Pumps with PTCS | Single Family - Existing | Heat Pump Upgrade | House 4000 sq.ft. or greater | w/ Desuperheater | 9634.92 | 3500 | 8949 | Ground-Source Heat Pumps with PTCS Single Family - Existing Heat Pump Upgrade House 4000 sq.ft. or greater w/ Desuperheater |  | Existing | Single Family |  | 24245.3 | 20 | 2019-10-01 |  |  | ENERGY STAR or 3.6 COP for Open Loop | [8 empty] | Existing air source heat pump, zonal electric, or non-electric heating system |  | Lost Opportunity | RTF Approved | 2016-08-16 | ResGSHP_v2_6 | RTF Active UES (Deemed) | 4.77 | 4.74 | 0.7 | No | 133.06 | 4.58
RHVHS11560 | Heating Zone 3 | Cooling Zone 3 | Residential | HVAC | HVAC System | Ground-Source Heat Pumps with PTCS | Single Family - New | Heat Pump Upgrade | House 4000 sq.ft. or greater | w/ Desuperheater | 11776.2 | 3500 | 10937 | Ground-Source Heat Pumps with PTCS Single Family - New Heat Pump Upgrade House 4000 sq.ft. or greater w/ Desuperheater |  | New | Single Family |  | 22461.69 | 20 | 2019-10-01 |  |  | ENERGY STAR or 3.6 COP for Open Loop | [10 empty] | Lost Opportunity | BPA Qualified |  |  | BPA Qualified UES | 6.05 | 6.01 | 0.94 | No | 74.24 | 5.59
RHVHS11626 | Heating Zone 3 | Cooling Zone 3 | Residential | HVAC | HVAC System | Ground-Source Heat Pumps with PTCS | Single Family - Existing | Conversion of Electric FAF w/ CAC to Heat Pump | House less than 4000 sq.ft. | w/ Desuperheater | 13035.8 | 3500 | 12106 | Ground-Source Heat Pumps with PTCS Single Family - Existing Conversion of Electric FAF w/ CAC to Heat Pump House less than 4000 sq.ft. w/ Desuperheater |  | Existing | Single Family |  | 19386.3 | 20 | 2019-10-01 |  |  | ENERGY STAR or 3.6 COP for Open Loop | [8 empty] | Electric Forced Air Furnace w/ Air Conditioning or electric boiler |  | Lost Opportunity | RTF Approved | 2016-08-16 | ResGSHP_v2_6 | RTF Active UES (Deemed) | 6.8 | 6.75 | 1.22 | Yes | 32.54 | 6.19
RHVHS11674 | Heating Zone 3 | Cooling Zone 3 | Residential | HVAC | HVAC System | Ground-Source Heat Pumps with PTCS | Single Family - Existing | Conversion of Electric FAF w/o CAC to Heat Pump | House less than 4000 sq.ft. | w/ Desuperheater | 12224.4 | 3500 | 11349 | Ground-Source Heat Pumps with PTCS Single Family - Existing Conversion of Electric FAF w/o CAC to Heat Pump House less than 4000 sq.ft. w/ Desuperheater |  | Existing | Single Family |  | 21250.3 | 20 | 2019-10-01 |  |  | ENERGY STAR or 3.6 COP for Open Loop | [8 empty] | Electric Forced Air Furnace w/o Air Conditioning or electric boiler |  | Lost Opportunity | RTF Approved | 2016-08-16 | ResGSHP_v2_6 | RTF Active UES (Deemed) | 6.8 | 6.75 | 1.08 | No | 49.3 | 5.81
RHVHS11578 | Heating Zone 3 | Cooling Zone 3 | Residential | HVAC | HVAC System | Ground-Source Heat Pumps with PTCS | Single Family - Existing | Heat Pump Upgrade | House less than 4000 sq.ft. | w/ Desuperheater | 7257.93 | 3500 | 6742 | Ground-Source Heat Pumps with PTCS Single Family - Existing Heat Pump Upgrade House less than 4000 sq.ft. w/ Desuperheater |  | Existing | Single Family |  | 16274.3 | 20 | 2019-10-01 |  |  | ENERGY STAR or 3.6 COP for Open Loop | [8 empty] | Existing air source heat pump, zonal electric, or non-electric heating system |  | Lost Opportunity | RTF Approved | 2016-08-16 | ResGSHP_v2_6 | RTF Active UES (Deemed) | 3.39 | 3.37 | 0.76 | No | 112.37 | 3.45
RHVHS11554 | Heating Zone 3 | Cooling Zone 3 | Residential | HVAC | HVAC System | Ground-Source Heat Pumps with PTCS | Single Family - New | Heat Pump Upgrade | House less than 4000 sq.ft. | w/ Desuperheater | 8057.24 | 3500 | 7484 | Ground-Source Heat Pumps with PTCS Single Family - New Heat Pump Upgrade House less than 4000 sq.ft. w/ Desuperheater |  | New | Single Family |  | 15870.27 | 20 | 2019-10-01 |  |  | ENERGY STAR or 3.6 COP for Open Loop | [10 empty] | Lost Opportunity | BPA Qualified |  |  | BPA Qualified UES | 3.92 | 3.89 | 0.88 | No | 85.37 | 3.83
RHVHS11620 | Heating Zone 3 | Cooling Zone 3 | Residential | HVAC | HVAC System | Ground-Source Heat Pumps with PTCS | Single Family - Existing | Conversion of Electric FAF w/ CAC to Heat Pump | House 4000 sq.ft. or greater | w/o Desuperheater | 17017.8 | 3000 | 15800 | Ground-Source Heat Pumps with PTCS Single Family - Existing Conversion of Electric FAF w/ CAC to Heat Pump House 4000 sq.ft. or greater w/o Desuperheater |  | Existing | Single Family |  | 26459.3 | 20 | 2019-10-01 |  |  | ENERGY STAR or 3.6 COP for Open Loop | [8 empty] | Electric Forced Air Furnace w/ Air Conditioning or electric boiler |  | Lost Opportunity | RTF Approved | 2016-08-16 | ResGSHP_v2_6 | RTF Active UES (Deemed) | 9.9 | 9.83 | 1.24 | Yes | 27.19 | 8.08
RHVHS11668 | Heating Zone 3 | Cooling Zone 3 | Residential | HVAC | HVAC System | Ground-Source Heat Pumps with PTCS | Single Family - Existing | Conversion of Electric FAF w/o CAC to Heat Pump | House 4000 sq.ft. or greater | w/o Desuperheater | 15813 | 3000 | 14676 | Ground-Source Heat Pumps with PTCS Single Family - Existing Conversion of Electric FAF w/o CAC to Heat Pump House 4000 sq.ft. or greater w/o Desuperheater |  | Existing | Single Family |  | 28703.3 | 20 | 2019-10-01 |  |  | ENERGY STAR or 3.6 COP for Open Loop | [8 empty] | Electric Forced Air Furnace w/o Air Conditioning or electric boiler |  | Lost Opportunity | RTF Approved | 2016-08-16 | ResGSHP_v2_6 | RTF Active UES (Deemed) | 9.9 | 9.83 | 1.12 | Yes | 46.02 | 7.51
RHVHS11572 | Heating Zone 3 | Cooling Zone 3 | Residential | HVAC | HVAC System | Ground-Source Heat Pumps with PTCS | Single Family - Existing | Heat Pump Upgrade | House 4000 sq.ft. or greater | w/o Desuperheater | 8111.86 | 3000 | 7532 | Ground-Source Heat Pumps with PTCS Single Family - Existing Heat Pump Upgrade House 4000 sq.ft. or greater w/o Desuperheater |  | Existing | Single Family |  | 23135.3 | 20 | 2019-10-01 |  |  | ENERGY STAR or 3.6 COP for Open Loop | [8 empty] | Existing air source heat pump, zonal electric, or non-electric heating system |  | Lost Opportunity | RTF Approved | 2016-08-16 | ResGSHP_v2_6 | RTF Active UES (Deemed) | 4.64 | 4.61 | 0.67 | No | 144.17 | 3.85
RHVHS11548 | Heating Zone 3 | Cooling Zone 3 | Residential | HVAC | HVAC System | Ground-Source Heat Pumps with PTCS | Single Family - New | Heat Pump Upgrade | House 4000 sq.ft. or greater | w/o Desuperheater | 10363.1 | 3000 | 9623 | Ground-Source Heat Pumps with PTCS Single Family - New Heat Pump Upgrade House 4000 sq.ft. or greater w/o Desuperheater |  | New | Single Family |  | 21351.99 | 20 | 2019-10-01 |  |  | ENERGY STAR or 3.6 COP for Open Loop | [10 empty] | Lost Opportunity | BPA Qualified |  |  | BPA Qualified UES | 5.97 | 5.93 | 0.93 | No | 74.47 | 4.92
RHVHS11614 | Heating Zone 3 | Cooling Zone 3 | Residential | HVAC | HVAC System | Ground-Source Heat Pumps with PTCS | Single Family - Existing | Conversion of Electric FAF w/ CAC to Heat Pump | House less than 4000 sq.ft. | w/o Desuperheater | 11498.8 | 3000 | 10676 | Ground-Source Heat Pumps with PTCS Single Family - Existing Conversion of Electric FAF w/ CAC to Heat Pump House less than 4000 sq.ft. w/o Desuperheater |  | Existing | Single Family |  | 18276.3 | 20 | 2019-10-01 |  |  | ENERGY STAR or 3.6 COP for Open Loop | [8 empty] | Electric Forced Air Furnace w/ Air Conditioning or electric boiler |  | Lost Opportunity | RTF Approved | 2016-08-16 | ResGSHP_v2_6 | RTF Active UES (Deemed) | 6.69 | 6.64 | 1.22 | Yes | 30 | 5.46
RHVHS11662 | Heating Zone 3 | Cooling Zone 3 | Residential | HVAC | HVAC System | Ground-Source Heat Pumps with PTCS | Single Family - Existing | Conversion of Electric FAF w/o CAC to Heat Pump | House less than 4000 sq.ft. | w/o Desuperheater | 10687.4 | 3000 | 9919 | Ground-Source Heat Pumps with PTCS Single Family - Existing Conversion of Electric FAF w/o CAC to Heat Pump House less than 4000 sq.ft. w/o Desuperheater |  | Existing | Single Family |  | 20140.3 | 20 | 2019-10-01 |  |  | ENERGY STAR or 3.6 COP for Open Loop | [8 empty] | Electric Forced Air Furnace w/o Air Conditioning or electric boiler |  | Lost Opportunity | RTF Approved | 2016-08-16 | ResGSHP_v2_6 | RTF Active UES (Deemed) | 6.69 | 6.64 | 1.08 | No | 52.45 | 5.08
RHVHS11566 | Heating Zone 3 | Cooling Zone 3 | Residential | HVAC | HVAC System | Ground-Source Heat Pumps with PTCS | Single Family - Existing | Heat Pump Upgrade | House less than 4000 sq.ft. | w/o Desuperheater | 5720.97 | 3000 | 5312 | Ground-Source Heat Pumps with PTCS Single Family - Existing Heat Pump Upgrade House less than 4000 sq.ft. w/o Desuperheater |  | Existing | Single Family |  | 15164.3 | 20 | 2019-10-01 |  |  | ENERGY STAR or 3.6 COP for Open Loop | [8 empty] | Existing air source heat pump, zonal electric, or non-electric heating system |  | Lost Opportunity | RTF Approved | 2016-08-16 | ResGSHP_v2_6 | RTF Active UES (Deemed) | 3.27 | 3.25 | 0.73 | No | 125.41 | 2.72
RHVHS11542 | Heating Zone 3 | Cooling Zone 3 | Residential | HVAC | HVAC System | Ground-Source Heat Pumps with PTCS | Single Family - New | Heat Pump Upgrade | House less than 4000 sq.ft. | w/o Desuperheater | 6654.71 | 3000 | 6179 | Ground-Source Heat Pumps with PTCS Single Family - New Heat Pump Upgrade House less than 4000 sq.ft. w/o Desuperheater |  | New | Single Family |  | 14760.56 | 20 | 2019-10-01 |  |  | ENERGY STAR or 3.6 COP for Open Loop | [10 empty] | Lost Opportunity | BPA Qualified |  |  | BPA Qualified UES | 3.83 | 3.8 | 0.86 | No | 88.8 | 3.16
RHVHS13672 | Heating Zone 3 | Cooling Zone 3 | Residential | HVAC | HVAC System | Ductless Heat Pumps | Manufactured Home - Existing | Upgrade | Baseline: Ductless Heat Pump |  | 107.19 | 100 | 99.49 | HVAC System Ductless Heat Pumps Manufactured Home - Existing Upgrade Baseline: Ductless Heat Pump |  | Existing | Manufactured Home |  | 3143.39 | 15 | 2017-10-01 |  |  | HSPF 11.0 or greater | [8 empty] | Ductless Heat Pump |  | Retrofit | RTF Approved | 2016-07-18 | ResMHExistingZonalDHP_v2_1.xlsm | RTF Active UES (Deemed) | 0.04 | 0.04 | 0.5 | No | 1711.56 | 0.05
LHVHS13935 | Heating Zone 3 | Cooling Zone 3 | Residential | HVAC | HVAC System | Ductless Heat Pumps | Manufactured Home - Existing - Low Income | Upgrade | Baseline: Ductless Heat Pump |  | 107.19 | 4400 | 99.49 | Ductless Heat Pumps Manufactured Home - Existing - Low Income Upgrade Baseline: Ductless Heat Pump | Low Income | Existing | Manufactured Home |  | 3143.39 | 15 | 2022-04-01 |  |  | HSPF 11.0 or greater | [8 empty] | Ductless Heat Pump |  | Retrofit | RTF Approved | 2016-07-18 | ResMHExistingZonalDHP_v2_1.xlsm | RTF Active UES (Deemed) | 0.04 | 0.04 | 0.5 | No | 1711.56 | 0.05
RHVHS13663 | Heating Zone 3 | Cooling Zone 3 | Residential | HVAC | HVAC System | Ductless Heat Pumps | Single Family - Existing | Upgrade | Baseline: Ductless Heat Pump |  | 107.19 | 100 | 99.49 | HVAC System Ductless Heat Pumps Single Family - Existing Upgrade Baseline: Ductless Heat Pump |  | Existing | Single Family |  | 3143.39 | 15 | 2017-10-01 |  |  | HSPF 11.0 or greater | [8 empty] | Ductless Heat Pump |  | Retrofit | RTF Approved | 2016-07-18 | ResSFExistingHVAC_v4_1.xlsm | RTF Active UES (Deemed) | 0.04 | 0.04 | 0.5 | No | 1711.56 | 0.05
LHVHS13936 | Heating Zone 3 | Cooling Zone 3 | Residential | HVAC | HVAC System | Ductless Heat Pumps | Single Family - Existing - Low Income | Upgrade | Baseline: Ductless Heat Pump |  | 107.19 | 4400 | 99.49 | Ductless Heat Pumps Single Family - Existing - Low Income Upgrade Baseline: Ductless Heat Pump | Low Income | Existing | Single Family |  | 3143.39 | 15 | 2022-04-01 |  |  | HSPF 11.0 or greater | [8 empty] | Ductless Heat Pump |  | Retrofit | RTF Approved | 2016-07-18 | ResSFExistingHVAC_v4_1.xlsm | RTF Active UES (Deemed) | 0.04 | 0.04 | 0.5 | No | 1711.56 | 0.05

## Expired
EEC Reference Number | Heating Zone | Cooling Zone | Sector | End Use | Category | Technology/Activity/Practice | Key Characteristics 1 | Key Characteristics 2 | Key Characteristics 3 | Key Characteristics 4 | Annual Savings @ Generator Busbar (kwh/yr) | Payment ($/unit) | Annual Savings @ Site (kwh/yr) | Measure Name | Program | Vintage | Primary Building Type | Delivery Mechanism | Incremental Capital Cost ($/unit) | Measure Life (years) | BPA Effective Date | BPA Expiration Date | Unit Type of Savings/Payment | Installed Efficiency Level/Rating | State | Fuel Type | Installation Location | Efficient Case Savings Characteristics 1 | Efficient Case Savings Characteristics 2 | Efficient Case Savings Characteristics 3 | Efficient Case Savings Characteristics 4 | Efficient Case Savings Characteristics 5 | Baseline Characteristics 1 | Baseline Characteristics 2 | Resource Opportunity Type | RTF UES Measure Status | RTF Effective Date | Workbook Link | Savings Estimation Method | Power System Coincident Peak Reduction (KW) | Distribution System Peak Load Reduction (kW) | Total Societal Benefit/ Cost Ratio | Cost Effective | Levelized Cost (mills/kWh) | C02 Reduction (tons in first year)
CRERI20483 | All Heating Zones | All Cooling Zones | Commercial | Refrigeration | Refrigeration System Improvements | Motors | Evaporator Motor - ECM | Walk-in | Shaded Pole motor replaced | < 23 Watt | 646 | 140 | 592 | Motors Evaporator Motor - ECM Walk-in Shaded Pole motor replaced |  | New or Existing | Grocery |  | 260 | 15 | 2015-04-01 | 2015-09-30 | [5 empty] | Evaporator Motor - ECM | Walk-in | < 23 Watt |  |  | Shaded Pole motor replaced |  | Retrofit | RTF Approved |  |  | RTF Active UES (Deemed) | 0.09 | 0.36 | 5.8 | Yes | -39.2 | 0.6
RLILF11981 | All Heating Zones | All Cooling Zones | Residential | Lighting | Lamps/Fixtures | Lamps | LED | Decorative | Direct Install | < 370 lumens | 11 | 6 | 10 | Lamps LED - Decorative <370 lumens Direct Install |  | New or Existing | Any Residential (SF, MF or Manuf) | Direct Install | 16.39 | 12 | 2013-10-01 | 2015-03-31 |  | ENERGY STAR |  |  | Any Location | LED | Decorative | < 370 lumens | Any location |  |  |  | Retrofit | RTF Approved | 2013-08-20 |  | RTF Active UES (Deemed) | 0 | 0 | 0.7 | No | 106.1 | 0
RLILF11984 | All Heating Zones | All Cooling Zones | Residential | Lighting | Lamps/Fixtures | Lamps | LED | Directional | Direct Install | < 370 lumens | 9 | 6 | 8 | Lamps LED - Directional <370 lumens Direct Install |  | New or Existing | Any Residential (SF, MF or Manuf) | Direct Install | 25.03 | 12 | 2013-10-01 | 2015-03-31 |  | ENERGY STAR |  |  | Any Location | LED | Directional | < 370 lumens | Any location |  |  |  | Retrofit | RTF Approved | 2013-08-20 |  | RTF Active UES (Deemed) | 0 | 0 | 0.4 | No | 270.6 | 0
RLILF12002 | All Heating Zones | All Cooling Zones | Residential | Lighting | Lamps/Fixtures | Lamps | LED | Omnidirectional | Direct Install | < 370 lumens | 9 | 6 | 8 | Lamps LED - Omnidirectional <370 lumens Direct Install |  | New or Existing | Any Residential (SF, MF or Manuf) | Direct Install | 17.09 | 12 | 2013-10-01 | 2015-03-31 |  | ENERGY STAR |  |  | Any Location | LED | Omnidirectional | < 370 lumens | Any location |  |  |  | Retrofit | RTF Approved | 2013-08-20 |  | RTF Active UES (Deemed) | 0 | 0 | 0.6 | No | 152.7 | 0
RLILF11982 | All Heating Zones | All Cooling Zones | Residential | Lighting | Lamps/Fixtures | Lamps | LED | Decorative | Mail by-Request | < 370 lumens | 11 | 4 | 10 | Lamps LED - Decorative <370 lumens Mail by-request |  | New or Existing | Any Residential (SF, MF or Manuf) | Mail by-Request | 22.87 | 12 | 2013-10-01 | 2015-03-31 |  | ENERGY STAR |  |  | Any Location | LED | Decorative | < 370 lumens | Any location |  |  |  | Retrofit | RTF Approved |  |  | RTF Active UES (Deemed) | 0 | 0 | 0.9 | No | 73.3 | 0
RLILF11990 | All Heating Zones | All Cooling Zones | Residential | Lighting | Lamps/Fixtures | Lamps | LED | Directional | Mail by-Request | < 370 lumens | 9 | 4 | 8 | Lamps LED - Directional <370 lumens Mail by-request |  | New or Existing | Any Residential (SF, MF or Manuf) | Mail by-Request | 31.51 | 12 | 2013-10-01 | 2015-03-31 |  | ENERGY STAR |  |  | Any Location | LED | Directional | < 370 lumens | Any location |  |  |  | Retrofit | RTF Approved |  |  | RTF Active UES (Deemed) | 0 | 0 | 0.9 | No | 110 | 0
RLILF12008 | All Heating Zones | All Cooling Zones | Residential | Lighting | Lamps/Fixtures | Lamps | LED | Omnidirectional | Mail by-Request | < 370 lumens | 9 | 4 | 8 | Lamps LED - Omnidirectional <370 lumens Mail by-request |  | New or Existing | Any Residential (SF, MF or Manuf) | Mail by-Request | 23.57 | 12 | 2013-10-01 | 2015-03-31 |  | ENERGY STAR |  |  | Any Location | LED | Omnidirectional | < 370 lumens | Any location |  |  |  | Retrofit | RTF Approved |  |  | RTF Active UES (Deemed) | 0 | 0 | 0.6 | No | 187.4 | 0
RLILF11983 | All Heating Zones | All Cooling Zones | Residential | Lighting | Lamps/Fixtures | Lamps | LED | Decorative | Over-the-counter | < 370 lumens | 9 | 4 | 8 | Lamps LED - Decorative <370 lumens Over-the-counter |  | New or Existing | Any Residential (SF, MF or Manuf) | Over-the-counter | 14.65 | 12 | 2013-10-01 | 2015-03-31 |  | ENERGY STAR |  |  | Any Location | LED | Decorative | < 370 lumens | Any location |  |  |  | Retrofit | RTF Approved |  |  | RTF Active UES (Deemed) | 0 | 0 | 1.3 | Yes | -6.3 | 0
RLILF11996 | All Heating Zones | All Cooling Zones | Residential | Lighting | Lamps/Fixtures | Lamps | LED | Directional | Over-the-counter | < 370 lumens | 7 | 4 | 6 | Lamps LED - Directional <370 lumens Over-the-counter |  | New or Existing | Any Residential (SF, MF or Manuf) | Over-the-counter | 23.29 | 12 | 2013-10-01 | 2015-03-31 |  | ENERGY STAR |  |  | Any Location | LED | Directional | < 370 lumens | Any location |  |  |  | Retrofit | RTF Approved |  |  | RTF Active UES (Deemed) | 0 | 0 | 1.1 | Yes | 11.3 | 0
RLILF12014 | All Heating Zones | All Cooling Zones | Residential | Lighting | Lamps/Fixtures | Lamps | LED | Omnidirectional | Over-the-counter | < 370 lumens | 7 | 4 | 6 | Lamps LED - Omnidirectional <370 lumens Over-the-counter |  | New or Existing | Any Residential (SF, MF or Manuf) | Over-the-counter | 15.35 | 12 | 2013-10-01 | 2015-03-31 |  | ENERGY STAR |  |  | Any Location | LED | Omnidirectional | < 370 lumens | Any location |  |  |  | Retrofit | RTF Approved |  |  | RTF Active UES (Deemed) | 0 | 0 | 0.8 | No | 117.7 | 0
RLILF11969 | All Heating Zones | All Cooling Zones | Residential | Lighting | Lamps/Fixtures | Lamps | LED | Decorative | Retail | < 370 lumens | 12 | 4 | 11 | Lamps LED - Decorative <370 lumens Retail |  | New or Existing | Any Residential (SF, MF or Manuf) | Retail | 12.13 | 12 | 2014-10-01 | 2015-03-31 |  | ENERGY STAR |  |  | Any Location | LED | Decorative | < 370 lumens | Any location |  |  |  | Retrofit | RTF Approved | 2013-02-20 | http://rtf.nwcouncil.org/measures/res/ResLEDLighting_v2.xlsm | RTF Active UES (Deemed) | 0 | 0 | 1.2 | Yes | -4.3 | 0
RLILF11969 | All Heating Zones | All Cooling Zones | Residential | Lighting | Lamps/Fixtures | Lamps | LED | Decorative | Retail | < 370 lumens | 10 | 4 | 9 | Lamps LED - Decorative <370 lumens Retail |  | New or Existing | Any Residential (SF, MF or Manuf) | Retail | 12.38 | 12 | 2013-04-01 | 2014-09-30 |  | ENERGY STAR |  |  | Any Location | LED | Decorative | < 370 lumens | Any location |  |  |  | Retrofit | RTF Approved | 2013-02-20 |  | RTF Active UES (Deemed) | 0 | 0 | 1.2 | Yes | -4.3
RLILF11963 | All Heating Zones | All Cooling Zones | Residential | Lighting | Lamps/Fixtures | Lamps | LED | Directional | Retail | < 370 lumens | 10 | 4 | 9 | Lamps LED - Directional <370 lumens Retail |  | New or Existing | Any Residential (SF, MF or Manuf) | Retail | 24.41 | 12 | 2013-04-01 | 2015-03-31 |  | ENERGY STAR |  |  | Any Location | LED | Directional | < 370 lumens | Any location |  |  |  | Retrofit | RTF Approved | 2013-02-20 | http://rtf.nwcouncil.org/measures/res/ResLEDLighting_v2.xlsm | RTF Active UES (Deemed) | 0 | 0 | 1 | Yes | 49.9
RLILF11957 | All Heating Zones | All Cooling Zones | Residential | Lighting | Lamps/Fixtures | Lamps | LED | Omnidirectional | Retail | < 370 lumens | 10 | 4 | 9 | Lamps LED - Omnidirectional <370 lumens Retail |  | New or Existing | Any Residential (SF, MF or Manuf) | Retail | 13.58 | 12 | 2014-10-01 | 2015-03-31 |  | ENERGY STAR |  |  | Any Location | LED | Omnidirectional | < 370 lumens | Any location |  |  |  | Retrofit | RTF Approved | 2013-02-20 | http://rtf.nwcouncil.org/measures/res/ResLEDLighting_v2.xlsm | RTF Active UES (Deemed) | 0 | 0 | 1 | Yes | 30.1 | 0
RLILF11957 | All Heating Zones | All Cooling Zones | Residential | Lighting | Lamps/Fixtures | Lamps | LED | Omnidirectional | Retail | < 370 lumens | 11 | 4 | 10 | Lamps LED - Omnidirectional <370 lumens Retail |  | New or Existing | Any Residential (SF, MF or Manuf) | Retail | 13.47 | 12 | 2013-04-01 | 2014-09-30 |  | ENERGY STAR |  |  | Any Location | LED | Omnidirectional | < 370 lumens | Any location |  |  |  | Retrofit | RTF Approved | 2013-02-20 |  | RTF Active UES (Deemed) | 0 | 0 | 1 | Yes | 30.1
CRERI20483 | All Heating Zones | All Cooling Zones | Commercial | Refrigeration | Refrigeration System Improvements | Motors | Evaporator Motor - ECM | Walk-in | Shaded Pole motor replaced | =< 23 Watt | 646 | 140 | 592 | Motors Evaporator Motor - ECM Walk-in Shaded Pole motor replaced |  | New or Existing | Retail Food Sales |  | 260 | 15 | 2015-10-01 | 2016-09-30 | [5 empty] | Evaporator Motor - ECM | Walk-in | =< 23 Watt |  |  | Shaded Pole motor replaced |  | Retrofit | RTF Approved |  |  | RTF Active UES (Deemed) | 0.09 | 0.36 | 5.8 | Yes | -39.2 | 0.6
CRERI20483 | All Heating Zones | All Cooling Zones | Commercial | Refrigeration | Refrigeration System Improvements | Motors | Evaporator Motor - ECM | Walk-in | Shaded Pole motor replaced | =< 23 Watt | 635.68 | 140 | 592.38 | Motors Evaporator Motor - ECM Walk-in Shaded Pole motor replaced =< 23 Watt |  | Existing | Any Commercial |  | 260 | 15 | 2019-10-01 | 2022-03-31 | per ECM motor | [11 empty] | Retrofit | RTF Approved | 2016-05-12 | ComGroceryWalkinECM_v2_2.xlsm | RTF Active UES (Deemed) | 0.08 | 0.08 | 1.39 | Yes | 19.07 | 0.3
CRERI20483 | All Heating Zones | All Cooling Zones | Commercial | Refrigeration | Refrigeration System Improvements | Motors | Evaporator Motor - ECM | Walk-in | Shaded Pole motor replaced | =< 23 Watt | 635.68 | 140 | 592.38 | Motors Evaporator Motor - ECM Walk-in Shaded Pole motor replaced =< 23 Watt |  | Existing | Any Commercial Building |  | 260 | 15 | 2016-10-01 | 2019-09-30 | per ECM motor | [9 empty] | Shaded Pole motor replaced |  | Retrofit | RTF Approved | 2016-05-12 | ComGroceryWalkinECM_v2_2.xlsm | RTF Active UES (Deemed) | 0.08 | 0.08 | 1.39 | Yes | 19.07 | 0.3
CRERI20484 | All Heating Zones | All Cooling Zones | Commercial | Refrigeration | Refrigeration System Improvements | Motors | Evaporator Motor - ECM | Walk-in | Shaded Pole motor replaced | > 23 Watt | 1590 | 140 | 1458 | Motors Evaporator Motor - ECM Walk-in Shaded Pole motor replaced |  | New or Existing | Grocery |  | 260 | 15 | 2015-04-01 | 2015-09-30 | [5 empty] | Evaporator Motor - ECM | Walk-in | > 23 Watt |  |  | Shaded Pole motor replaced |  | Retrofit | RTF Approved |  |  | RTF Active UES (Deemed) | 0.04 | 0.15 | 2.4 | Yes | -10.8 | 0.2
CRERC20487 | All Heating Zones | All Cooling Zones | Commercial | Refrigeration | Refrigeration System Controls | Refrigeration Control Improvements (non-VFD) | Controller | Cooler | Evaporator Fan - Walk In | 1 Motor Per Controller | 357 | 35 | 327 | Evaporator Fan ECM Motor Controller |  | New or Existing |  |  | 525 | 16 | 2015-10-01 | 2016-09-30 | [5 empty] | 1 Motor Per Controller | [6 empty] | Retrofit | RTF Approved |  |  | RTF Active UES (Deemed) | 0.03 | 0.09 | 0.7 | Yes | 108.9 | 0.1
CRERC20487 | All Heating Zones | All Cooling Zones | Commercial | Refrigeration | Refrigeration System Controls | Refrigeration Control Improvements (non-VFD) | Controller | Cooler | Evaporator Fan - Walk In | 1 Motor Per Controller | 350.89 | 35 | 327 | Refrigeration Control Improvements (non-VFD) Controller Cooler Evaporator Fan - Walk In 1 Motor Per Controller |  | Existing | Any Commercial Building |  | 525 | 16 | 2016-10-01 | 2019-09-30 | per fan motor controlled | [11 empty] | Retrofit | RTF Approved | 2016-11-10 | ComGroceryWalkinEvapFanECMController_v2_2.xlsm | RTF Active UES (Deemed) | 0.04 | 0.04 | 0.4 | No | 134.4 | 0.17
CRERC20487 | All Heating Zones | All Cooling Zones | Commercial | Refrigeration | Refrigeration System Controls | Refrigeration Control Improvements (non-VFD) | Controller | Medium Temp | Evaporator Fan - Walk In | 1 Motor Per Controller | 357 | 35 | 327 | Evaporator Fan ECM Motor Controller |  | New or Existing | Grocery |  | 525 | 16 | 2015-04-01 | 2015-09-30 | [5 empty] | 1 Motor Per Controller | [6 empty] | Retrofit | RTF Approved |  |  | RTF Active UES (Deemed) | 0.03 | 0.09 | 0.7 | Yes | 108.9 | 0.1
CRERC20490 | All Heating Zones | All Cooling Zones | Commercial | Refrigeration | Refrigeration System Controls | Refrigeration Control Improvements (non-VFD) | Controller | Freezer | Evaporator Fan - Walk In | 1 or 2 Motors Per Controller | 279 | 35 | 256 | Evaporator Fan ECM Motor Controller |  | New or Existing |  |  | 288 | 16 | 2015-10-01 | 2016-09-30 | [5 empty] | 1 or 2 Motors Per Controller | [6 empty] | Retrofit | RTF Approved |  |  | RTF Active UES (Deemed) | 0.02 | 0.07 | 1 | Yes | 58.5 | 0.1
CRERC20490 | All Heating Zones | All Cooling Zones | Commercial | Refrigeration | Refrigeration System Controls | Refrigeration Control Improvements (non-VFD) | Controller | Freezer | Evaporator Fan - Walk In | 1 or 2 Motors Per Controller | 274.94 | 35 | 256.21 | Refrigeration Control Improvements (non-VFD) Controller Freezer Evaporator Fan - Walk In 1 or 2 Motors Per Controller |  | Existing | Any Commercial Building |  | 288 | 16 | 2016-10-01 | 2019-09-30 | per fan motor controlled | [11 empty] | Retrofit | RTF Approved | 2016-11-10 | ComGroceryWalkinEvapFanECMController_v2_2.xlsm | RTF Active UES (Deemed) | 0.03 | 0.03 | 0.57 | No | 86.01 | 0.13
CRERC20490 | All Heating Zones | All Cooling Zones | Commercial | Refrigeration | Refrigeration System Controls | Refrigeration Control Improvements (non-VFD) | Controller | Low Temp | Evaporator Fan - Walk In | 1 or 2 Motors Per Controller | 279 | 35 | 256 | Evaporator Fan ECM Motor Controller |  | New or Existing | Grocery |  | 288 | 16 | 2015-04-01 | 2015-09-30 | [5 empty] | 1 or 2 Motors Per Controller | [6 empty] | Retrofit | RTF Approved |  |  | RTF Active UES (Deemed) | 0.02 | 0.07 | 1 | Yes | 58.5 | 0.1
RLILF11985 | All Heating Zones | All Cooling Zones | Residential | Lighting | Lamps/Fixtures | Lamps | LED | Directional | Direct Install | 1015-1439 lumens | 34 | 6 | 31 | Lamps LED - Directional 1015-1439 lumens Direct Install |  | New or Existing | Any Residential (SF, MF or Manuf) | Direct Install | 19.34 | 12 | 2013-10-01 | 2015-03-31 |  | ENERGY STAR |  |  | Any Location | LED | Directional | 1015-1439 lumens | Any location |  |  |  | Retrofit | RTF Approved | 2013-08-20 |  | RTF Active UES (Deemed) | 0 | 0.01 | 1.8 | Yes | -5 | 0
RLILF12003 | All Heating Zones | All Cooling Zones | Residential | Lighting | Lamps/Fixtures | Lamps | LED | Omnidirectional | Direct Install | 1015-1439 lumens | 11 | 6 | 11 | Lamps LED - Omnidirectional 1015-1439 lumens Direct Install |  | New or Existing | Any Residential (SF, MF or Manuf) | Direct Install | 37.93 | 12 | 2013-10-01 | 2015-03-31 |  | ENERGY STAR |  |  | Any Location | LED | Omnidirectional | 1015-1439 lumens | Any location |  |  |  | Retrofit | RTF Approved | 2013-08-20 |  | RTF Active UES (Deemed) | 0 | 0 | 0.3 | No | 334.1 | 0
RLILF11991 | All Heating Zones | All Cooling Zones | Residential | Lighting | Lamps/Fixtures | Lamps | LED | Directional | Mail by-Request | 1015-1439 lumens | 34 | 4 | 31 | Lamps LED - Directional 1015-1439 lumens Mail by-request |  | New or Existing | Any Residential (SF, MF or Manuf) | Mail by-Request | 25.82 | 12 | 2013-10-01 | 2015-03-31 |  | ENERGY STAR |  |  | Any Location | LED | Directional | 1015-1439 lumens | Any location |  |  |  | Retrofit | RTF Approved |  |  | RTF Active UES (Deemed) | 0 | 0.01 | 1.7 | Yes | -28.3 | 0
RLILF12009 | All Heating Zones | All Cooling Zones | Residential | Lighting | Lamps/Fixtures | Lamps | LED | Omnidirectional | Mail by-Request | 1015-1439 lumens | 11 | 4 | 11 | Lamps LED - Omnidirectional 1015-1439 lumens Mail by-request |  | New or Existing | Any Residential (SF, MF or Manuf) | Mail by-Request | 44.41 | 12 | 2013-10-01 | 2015-03-31 |  | ENERGY STAR |  |  | Any Location | LED | Omnidirectional | 1015-1439 lumens | Any location |  |  |  | Retrofit | RTF Approved |  |  | RTF Active UES (Deemed) | 0 | 0 | 0.3 | No | 392.3 | 0
RLILF11997 | All Heating Zones | All Cooling Zones | Residential | Lighting | Lamps/Fixtures | Lamps | LED | Directional | Over-the-counter | 1015-1439 lumens | 26 | 4 | 24 | Lamps LED - Directional 1015-1439 lumens Over-the-counter |  | New or Existing | Any Residential (SF, MF or Manuf) | Over-the-counter | 17.6 | 12 | 2013-10-01 | 2015-03-31 |  | ENERGY STAR |  |  | Any Location | LED | Directional | 1015-1439 lumens | Any location |  |  |  | Retrofit | RTF Approved |  |  | RTF Active UES (Deemed) | 0 | 0.01 | 2.1 | Yes | -58.4 | 0
RLILF12015 | All Heating Zones | All Cooling Zones | Residential | Lighting | Lamps/Fixtures | Lamps | LED | Omnidirectional | Over-the-counter | 1015-1439 lumens | 9 | 4 | 8 | Lamps LED - Omnidirectional 1015-1439 lumens Over-the-counter |  | New or Existing | Any Residential (SF, MF or Manuf) | Over-the-counter | 36.19 | 12 | 2013-10-01 | 2015-03-31 |  | ENERGY STAR |  |  | Any Location | LED | Omnidirectional | 1015-1439 lumens | Any location |  |  |  | Retrofit | RTF Approved |  |  | RTF Active UES (Deemed) | 0 | 0 | 0.3 | No | 415.4 | 0
RLILF11966 | All Heating Zones | All Cooling Zones | Residential | Lighting | Lamps/Fixtures | Lamps | LED | Directional | Retail | 1015-1439 lumens | 35 | 4 | 32 | Lamps LED - Directional 1015-1439 lumens Retail |  | New or Existing | Any Residential (SF, MF or Manuf) | Retail | 10.49 | 12 | 2014-10-01 | 2015-03-31 |  | ENERGY STAR |  |  | Any Location | LED | Directional | 1015-1439 lumens | Any location |  |  |  | Retrofit | RTF Approved | 2013-02-20 | http://rtf.nwcouncil.org/measures/res/ResLEDLighting_v2.xlsm | RTF Active UES (Deemed) | 0 | 0.01 | 0.7 | Yes | 102.1 | 0
RLILF11966 | All Heating Zones | All Cooling Zones | Residential | Lighting | Lamps/Fixtures | Lamps | LED | Directional | Retail | 1015-1439 lumens | 21 | 4 | 19 | Lamps LED - Directional 1015-1439 lumens Retail |  | New or Existing | Any Residential (SF, MF or Manuf) | Retail | 39.39 | 12 | 2013-04-01 | 2014-09-30 |  | ENERGY STAR |  |  | Any Location | LED | Directional | 1015-1439 lumens | Any location |  |  |  | Retrofit | RTF Approved | 2013-02-20 |  | RTF Active UES (Deemed) | 0 | 0.01 | 0.7 | Yes | 102.1
RLILF11960 | All Heating Zones | All Cooling Zones | Residential | Lighting | Lamps/Fixtures | Lamps | LED | Omnidirectional | Retail | 1015-1439 lumens | 12 | 4 | 11 | Lamps LED - Omnidirectional 1015-1439 lumens Retail |  | New or Existing | Any Residential (SF, MF or Manuf) | Retail | 31.98 | 12 | 2013-04-01 | 2015-03-31 |  | ENERGY STAR |  |  | Any Location | LED | Omnidirectional | 1015-1439 lumens | Any location |  |  |  | Retrofit | RTF Approved | 2013-02-20 | http://rtf.nwcouncil.org/measures/res/ResLEDLighting_v2.xlsm | RTF Active UES (Deemed) | 0 | 0 | 0.3 | No | 293.5
RLILF11986 | All Heating Zones | All Cooling Zones | Residential | Lighting | Lamps/Fixtures | Lamps | LED | Directional | Direct Install | 1440-2019 lumens | 71 | 6 | 65 | Lamps LED - Directional 1440-2019 lumens Direct Install |  | New or Existing | Any Residential (SF, MF or Manuf) | Direct Install | 36.79 | 12 | 2013-10-01 | 2015-03-31 |  | ENERGY STAR |  |  | Any Location | LED | Directional | 1440-2019 lumens | Any location |  |  |  | Retrofit | RTF Approved | 2013-08-20 |  | RTF Active UES (Deemed) | 0.01 | 0.02 | 2 | Yes | -12 | 0
RLILF12004 | All Heating Zones | All Cooling Zones | Residential | Lighting | Lamps/Fixtures | Lamps | LED | Omnidirectional | Direct Install | 1440-2019 lumens | 0 | 0 |  | Lamps LED - Omnidirectional 1440-2019 lumens Direct Install |  | New or Existing | Any Residential (SF, MF or Manuf) | Direct Install |  | 12 | 2013-10-01 | 2015-03-31 |  | ENERGY STAR |  |  | Any Location | LED | Omnidirectional | 1440-2019 lumens | Any location |  |  |  | Retrofit | RTF Approved | 2013-08-20 |  | RTF Active UES (Deemed) |  |  |  | No
RLILF11992 | All Heating Zones | All Cooling Zones | Residential | Lighting | Lamps/Fixtures | Lamps | LED | Directional | Mail by-Request | 1440-2019 lumens | 71 | 4 | 65 | Lamps LED - Directional 1440-2019 lumens Mail by-request |  | New or Existing | Any Residential (SF, MF or Manuf) | Mail by-Request | 43.27 | 12 | 2013-10-01 | 2015-03-31 |  | ENERGY STAR |  |  | Any Location | LED | Directional | 1440-2019 lumens | Any location |  |  |  | Retrofit | RTF Approved |  |  | RTF Active UES (Deemed) | 0.01 | 0.02 | 2.1 | Yes | -37.7 | 0
RLILF12010 | All Heating Zones | All Cooling Zones | Residential | Lighting | Lamps/Fixtures | Lamps | LED | Omnidirectional | Mail by-Request | 1440-2019 lumens | 0 | 0 | 0 | Lamps LED - Omnidirectional 1440-2019 lumens Mail by-request |  | New or Existing | Any Residential (SF, MF or Manuf) | Mail by-Request |  | 12 | 2013-10-01 | 2015-03-31 |  | ENERGY STAR |  |  | Any Location | LED | Omnidirectional | 1440-2019 lumens | Any location |  |  |  | Retrofit | RTF Approved |  |  | RTF Active UES (Deemed) |  |  |  | No
RLILF11998 | All Heating Zones | All Cooling Zones | Residential | Lighting | Lamps/Fixtures | Lamps | LED | Directional | Over-the-counter | 1440-2019 lumens | 54 | 4 | 50 | Lamps LED - Directional 1440-2019 lumens Over-the-counter |  | New or Existing | Any Residential (SF, MF or Manuf) | Over-the-counter | 35.05 | 12 | 2013-10-01 | 2015-03-31 |  | ENERGY STAR |  |  | Any Location | LED | Directional | 1440-2019 lumens | Any location |  |  |  | Retrofit | RTF Approved |  |  | RTF Active UES (Deemed) | 0 | 0.02 | 2.2 | Yes | -47 | 0
RLILF12016 | All Heating Zones | All Cooling Zones | Residential | Lighting | Lamps/Fixtures | Lamps | LED | Omnidirectional | Over-the-counter | 1440-2019 lumens | 0 | 0 | 0 | Lamps LED - Omnidirectional 1440-2019 lumens Over-the-counter |  | New or Existing | Any Residential (SF, MF or Manuf) | Over-the-counter |  | 12 | 2013-10-01 | 2015-03-31 |  | ENERGY STAR |  |  | Any Location | LED | Omnidirectional | 1440-2019 lumens | Any location |  |  |  | Retrofit | RTF Approved |  |  | RTF Active UES (Deemed) |  |  |  | No
RLILF11967 | All Heating Zones | All Cooling Zones | Residential | Lighting | Lamps/Fixtures | Lamps | LED | Directional | Retail | 1440-2019 lumens | 74 | 4 | 68 | Lamps LED - Directional 1440-2019 lumens Retail |  | New or Existing | Any Residential (SF, MF or Manuf) | Retail | 29.14 | 12 | 2014-10-01 | 2015-03-31 |  | ENERGY STAR |  |  | Any Location | LED | Directional | 1440-2019 lumens | Any location |  |  |  | Retrofit | RTF Approved | 2013-02-20 | http://rtf.nwcouncil.org/measures/res/ResLEDLighting_v2.xlsm | RTF Active UES (Deemed) | 0 | 0.01 | 1 | Yes | 36.7 | 0
RLILF11967 | All Heating Zones | All Cooling Zones | Residential | Lighting | Lamps/Fixtures | Lamps | LED | Directional | Retail | 1440-2019 lumens | 36 | 4 | 33 | Lamps LED - Directional 1440-2019 lumens Retail |  | New or Existing | Any Residential (SF, MF or Manuf) | Retail | 34.89 | 12 | 2013-04-01 | 2014-09-30 |  | ENERGY STAR |  |  | Any Location | LED | Directional | 1440-2019 lumens | Any location |  |  |  | Retrofit | RTF Approved | 2013-02-20 |  | RTF Active UES (Deemed) | 0 | 0.01 | 1 | Yes | 36.7
RLILF11961 | All Heating Zones | All Cooling Zones | Residential | Lighting | Lamps/Fixtures | Lamps | LED | Omnidirectional | Retail | 1440-2019 lumens |  |  |  | Lamps LED - Omnidirectional 1440-2019 lumens Retail |  | New or Existing | Any Residential (SF, MF or Manuf) | Retail |  |  | 2013-04-01 | 2015-03-31 |  | ENERGY STAR |  |  | Any Location | LED | Omnidirectional | 1440-2019 lumens | Any location |  |  |  | Retrofit | RTF Approved | 2013-02-20 | http://rtf.nwcouncil.org/measures/res/ResLEDLighting_v2.xlsm | RTF Active UES (Deemed) |  |  |  | No
CRERC20488 | All Heating Zones | All Cooling Zones | Commercial | Refrigeration | Refrigeration System Controls | Refrigeration Control Improvements (non-VFD) | Controller | Cooler | Evaporator Fan - Walk In | 2 or More Motors Per Controller | 357 | 35 | 327 | Evaporator Fan ECM Motor Controller |  | New or Existing |  |  | 109 | 16 | 2015-10-01 | 2016-09-30 | [5 empty] | 2 or More Motors Per Controller | [6 empty] | Retrofit | RTF Approved |  |  | RTF Active UES (Deemed) | 0.03 | 0.09 | 3.3 | Yes | -24.5 | 0.1
CRERC20488 | All Heating Zones | All Cooling Zones | Commercial | Refrigeration | Refrigeration System Controls | Refrigeration Control Improvements (non-VFD) | Controller | Cooler | Evaporator Fan - Walk In | 2 or More Motors Per Controller | 350.89 | 35 | 327 | Refrigeration Control Improvements (non-VFD) Controller Cooler Evaporator Fan - Walk In 2 or More Motors Per Controller |  | Existing | Any Commercial Building |  | 109 | 16 | 2016-10-01 | 2019-09-30 | per fan motor controlled | [11 empty] | Retrofit | RTF Approved | 2016-11-10 | ComGroceryWalkinEvapFanECMController_v2_2.xlsm | RTF Active UES (Deemed) | 0.04 | 0.04 | 1.91 | Yes | 6.53 | 0.17
CRERC20488 | All Heating Zones | All Cooling Zones | Commercial | Refrigeration | Refrigeration System Controls | Refrigeration Control Improvements (non-VFD) | Controller | Medium Temp | Evaporator Fan - Walk In | 2 or More Motors Per Controller | 357 | 35 | 327 | Evaporator Fan ECM Motor Controller |  | New or Existing | Grocery |  | 109 | 16 | 2015-04-01 | 2015-09-30 | [5 empty] | 2 or More Motors Per Controller | [6 empty] | Retrofit | RTF Approved |  |  | RTF Active UES (Deemed) | 0.03 | 0.09 | 3.3 | Yes | -24.5 | 0.1
RLILF11987 | All Heating Zones | All Cooling Zones | Residential | Lighting | Lamps/Fixtures | Lamps | LED | Directional | Direct Install | 2020-2600 lumens | 0 | 0 |  | Lamps LED - Directional 2020-2600 lumens Direct Install |  | New or Existing | Any Residential (SF, MF or Manuf) | Direct Install |  | 12 | 2013-10-01 | 2015-03-31 |  | ENERGY STAR |  |  | Any Location | LED | Directional | 2020-2600 lumens | Any location |  |  |  | Retrofit | RTF Approved | 2013-08-20 |  | RTF Active UES (Deemed) |  |  |  | Yes
RLILF12005 | All Heating Zones | All Cooling Zones | Residential | Lighting | Lamps/Fixtures | Lamps | LED | Omnidirectional | Direct Install | 2020-2600 lumens | 0 | 0 |  | Lamps LED - Omnidirectional 2020-2600 lumens Direct Install |  | New or Existing | Any Residential (SF, MF or Manuf) | Direct Install |  | 12 | 2013-10-01 | 2015-03-31 |  | ENERGY STAR |  |  | Any Location | LED | Omnidirectional | 2020-2600 lumens | Any location |  |  |  | Retrofit | RTF Approved | 2013-08-20 |  | RTF Active UES (Deemed) |  |  |  | No
RLILF11993 | All Heating Zones | All Cooling Zones | Residential | Lighting | Lamps/Fixtures | Lamps | LED | Directional | Mail by-Request | 2020-2600 lumens | 0 | 0 | 0 | Lamps LED - Directional 2020-2600 lumens Mail by-request |  | New or Existing | Any Residential (SF, MF or Manuf) | Mail by-Request |  | 12 | 2013-10-01 | 2015-03-31 |  | ENERGY STAR |  |  | Any Location | LED | Directional | 2020-2600 lumens | Any location |  |  |  | Retrofit | RTF Approved |  |  | RTF Active UES (Deemed) |  |  |  | Yes
RLILF12011 | All Heating Zones | All Cooling Zones | Residential | Lighting | Lamps/Fixtures | Lamps | LED | Omnidirectional | Mail by-Request | 2020-2600 lumens | 0 | 0 | 0 | Lamps LED - Omnidirectional 2020-2600 lumens Mail by-request |  | New or Existing | Any Residential (SF, MF or Manuf) | Mail by-Request |  | 12 | 2013-10-01 | 2015-03-31 |  | ENERGY STAR |  |  | Any Location | LED | Omnidirectional | 2020-2600 lumens | Any location |  |  |  | Retrofit | RTF Approved |  |  | RTF Active UES (Deemed) |  |  |  | No
RLILF11999 | All Heating Zones | All Cooling Zones | Residential | Lighting | Lamps/Fixtures | Lamps | LED | Directional | Over-the-counter | 2020-2600 lumens | 0 | 0 | 0 | Lamps LED - Directional 2020-2600 lumens Over-the-counter |  | New or Existing | Any Residential (SF, MF or Manuf) | Over-the-counter |  | 12 | 2013-10-01 | 2015-03-31 |  | ENERGY STAR |  |  | Any Location | LED | Directional | 2020-2600 lumens | Any location |  |  |  | Retrofit | RTF Approved |  |  | RTF Active UES (Deemed) |  |  |  | Yes
RLILF12017 | All Heating Zones | All Cooling Zones | Residential | Lighting | Lamps/Fixtures | Lamps | LED | Omnidirectional | Over-the-counter | 2020-2600 lumens | 0 | 0 | 0 | Lamps LED - Omnidirectional 2020-2600 lumens Over-the-counter |  | New or Existing | Any Residential (SF, MF or Manuf) | Over-the-counter |  | 12 | 2013-10-01 | 2015-03-31 |  | ENERGY STAR |  |  | Any Location | LED | Omnidirectional | 2020-2600 lumens | Any location |  |  |  | Retrofit | RTF Approved |  |  | RTF Active UES (Deemed) |  |  |  | No
RLILF11968 | All Heating Zones | All Cooling Zones | Residential | Lighting | Lamps/Fixtures | Lamps | LED | Directional | Retail | 2020-2600 lumens | 62 | 4 | 57 | Lamps LED - Directional 2020-2600 lumens Retail |  | New or Existing | Any Residential (SF, MF or Manuf) | Retail | 37.21 | 12 | 2013-04-01 | 2015-03-31 |  | ENERGY STAR |  |  | Any Location | LED | Directional | 2020-2600 lumens | Any location |  |  |  | Retrofit | RTF Approved | 2013-02-20 | http://rtf.nwcouncil.org/measures/res/ResLEDLighting_v2.xlsm | RTF Active UES (Deemed) | 0.01 | 0.02 | 1.2 | Yes | 21.7
RLILF11962 | All Heating Zones | All Cooling Zones | Residential | Lighting | Lamps/Fixtures | Lamps | LED | Omnidirectional | Retail | 2020-2600 lumens |  |  |  | Lamps LED - Omnidirectional 2020-2600 lumens Retail |  | New or Existing | Any Residential (SF, MF or Manuf) | Retail |  |  | 2013-04-01 | 2015-03-31 |  | ENERGY STAR |  |  | Any Location | LED | Omnidirectional | 2020-2600 lumens | Any location |  |  |  | Retrofit | RTF Approved | 2013-02-20 | http://rtf.nwcouncil.org/measures/res/ResLEDLighting_v2.xlsm | RTF Active UES (Deemed) |  |  |  | No
CRERC20489 | All Heating Zones | All Cooling Zones | Commercial | Refrigeration | Refrigeration System Controls | Refrigeration Control Improvements (non-VFD) | Controller | Freezer | Evaporator Fan - Walk In | 3 or More Motors Per Controller | 279 | 35 | 256 | Evaporator Fan ECM Motor Controller |  | New or Existing |  |  | 90 | 16 | 2015-10-01 | 2016-09-30 | [5 empty] | 3 or More Motors Per Controller | [6 empty] | Retrofit | RTF Approved |  |  | RTF Active UES (Deemed) | 0.02 | 0.07 | 3.1 | Yes | -22.5 | 0.1
CRERC20489 | All Heating Zones | All Cooling Zones | Commercial | Refrigeration | Refrigeration System Controls | Refrigeration Control Improvements (non-VFD) | Controller | Freezer | Evaporator Fan - Walk In | 3 or More Motors Per Controller | 274.94 | 35 | 256.21 | Refrigeration Control Improvements (non-VFD) Controller Freezer Evaporator Fan - Walk In 3 or More Motors Per Controller |  | Existing | Any Commercial Building |  | 90 | 16 | 2016-10-01 | 2019-09-30 | per fan motor controlled | [11 empty] | Retrofit | RTF Approved | 2016-11-10 | ComGroceryWalkinEvapFanECMController_v2_2.xlsm | RTF Active UES (Deemed) | 0.03 | 0.03 | 1.81 | Yes | 8.42 | 0.13
CRERC20489 | All Heating Zones | All Cooling Zones | Commercial | Refrigeration | Refrigeration System Controls | Refrigeration Control Improvements (non-VFD) | Controller | Low Temp | Evaporator Fan - Walk In | 3 or More Motors Per Controller | 279 | 35 | 256 | Evaporator Fan ECM Motor Controller |  | New or Existing | Grocery |  | 90 | 16 | 2015-04-01 | 2015-09-30 | [5 empty] | 3 or More Motors Per Controller | [6 empty] | Retrofit | RTF Approved |  |  | RTF Active UES (Deemed) | 0.02 | 0.07 | 3.1 | Yes | -22.5 | 0.1
RLILF11988 | All Heating Zones | All Cooling Zones | Residential | Lighting | Lamps/Fixtures | Lamps | LED | Directional | Direct Install | 370-664 lumens | 18 | 6 | 16 | Lamps LED - Directional 370-664 lumens Direct Install |  | New or Existing | Any Residential (SF, MF or Manuf) | Direct Install | 25.75 | 12 | 2013-10-01 | 2015-03-31 |  | ENERGY STAR |  |  | Any Location | LED | Directional | 370-664 lumens | Any location |  |  |  | Retrofit | RTF Approved | 2013-08-20 |  | RTF Active UES (Deemed) | 0 | 0.01 | 0.7 | No | 103.3 | 0
RLILF12006 | All Heating Zones | All Cooling Zones | Residential | Lighting | Lamps/Fixtures | Lamps | LED | Omnidirectional | Direct Install | 370-664 lumens | 16 | 6 | 15 | Lamps LED - Omnidirectional 370-664 lumens Direct Install |  | New or Existing | Any Residential (SF, MF or Manuf) | Direct Install | 13.95 | 12 | 2013-10-01 | 2015-03-31 |  | ENERGY STAR |  |  | Any Location | LED | Omnidirectional | 370-664 lumens | Any location |  |  |  | Retrofit | RTF Approved | 2013-08-20 |  | RTF Active UES (Deemed) | 0 | 0.01 | 1.2 | Yes | 31.8 | 0
RLILF11994 | All Heating Zones | All Cooling Zones | Residential | Lighting | Lamps/Fixtures | Lamps | LED | Directional | Mail by-Request | 370-664 lumens | 18 | 4 | 16 | Lamps LED - Directional 370-664 lumens Mail by-request |  | New or Existing | Any Residential (SF, MF or Manuf) | Mail by-Request | 32.23 | 12 | 2013-10-01 | 2015-03-31 |  | ENERGY STAR |  |  | Any Location | LED | Directional | 370-664 lumens | Any location |  |  |  | Retrofit | RTF Approved |  |  | RTF Active UES (Deemed) | 0 | 0.01 | 1.3 | Yes | -15.4 | 0
RLILF12012 | All Heating Zones | All Cooling Zones | Residential | Lighting | Lamps/Fixtures | Lamps | LED | Omnidirectional | Mail by-Request | 370-664 lumens | 16 | 4 | 15 | Lamps LED - Omnidirectional 370-664 lumens Mail by-request |  | New or Existing | Any Residential (SF, MF or Manuf) | Mail by-Request | 20.43 | 12 | 2013-10-01 | 2015-03-31 |  | ENERGY STAR |  |  | Any Location | LED | Omnidirectional | 370-664 lumens | Any location |  |  |  | Retrofit | RTF Approved |  |  | RTF Active UES (Deemed) | 0 | 0.01 | 1 | Yes | 52.5 | 0
RLILF12000 | All Heating Zones | All Cooling Zones | Residential | Lighting | Lamps/Fixtures | Lamps | LED | Directional | Over-the-counter | 370-664 lumens | 14 | 4 | 12 | Lamps LED - Directional 370-664 lumens Over-the-counter |  | New or Existing | Any Residential (SF, MF or Manuf) | Over-the-counter | 24.01 | 12 | 2013-10-01 | 2015-03-31 |  | ENERGY STAR |  |  | Any Location | LED | Directional | 370-664 lumens | Any location |  |  |  | Retrofit | RTF Approved |  |  | RTF Active UES (Deemed) | 0 | 0 | 1.6 | Yes | -79 | 0
RLILF12018 | All Heating Zones | All Cooling Zones | Residential | Lighting | Lamps/Fixtures | Lamps | LED | Omnidirectional | Over-the-counter | 370-664 lumens | 12 | 4 | 11 | Lamps LED - Omnidirectional 370-664 lumens Over-the-counter |  | New or Existing | Any Residential (SF, MF or Manuf) | Over-the-counter | 12.21 | 12 | 2013-10-01 | 2015-03-31 |  | ENERGY STAR |  |  | Any Location | LED | Omnidirectional | 370-664 lumens | Any location |  |  |  | Retrofit | RTF Approved |  |  | RTF Active UES (Deemed) | 0 | 0 | 1.4 | Yes | 1.8 | 0
RLILF11964 | All Heating Zones | All Cooling Zones | Residential | Lighting | Lamps/Fixtures | Lamps | LED | Directional | Retail | 370-664 lumens | 19 | 4 | 17 | Lamps LED - Directional 370-664 lumens Retail |  | New or Existing | Any Residential (SF, MF or Manuf) | Retail | 18.77 | 12 | 2014-10-01 | 2015-03-31 |  | ENERGY STAR |  |  | Any Location | LED | Directional | 370-664 lumens | Any location |  |  |  | Retrofit | RTF Approved | 2013-02-20 | http://rtf.nwcouncil.org/measures/res/ResLEDLighting_v2.xlsm | RTF Active UES (Deemed) | 0 | 0.01 | 1.6 | Yes | -78 | 0
RLILF11964 | All Heating Zones | All Cooling Zones | Residential | Lighting | Lamps/Fixtures | Lamps | LED | Directional | Retail | 370-664 lumens | 20 | 4 | 19 | Lamps LED - Directional 370-664 lumens Retail |  | New or Existing | Any Residential (SF, MF or Manuf) | Retail | 28.49 | 12 | 2013-04-01 | 2014-09-30 |  | ENERGY STAR |  |  | Any Location | LED | Directional | 370-664 lumens | Any location |  |  |  | Retrofit | RTF Approved | 2013-02-20 |  | RTF Active UES (Deemed) | 0 | 0.01 | 1.6 | Yes | -78
RLILF11958 | All Heating Zones | All Cooling Zones | Residential | Lighting | Lamps/Fixtures | Lamps | LED | Omnidirectional | Retail | 370-664 lumens | 17 | 4 | 15 | Lamps LED - Omnidirectional 370-664 lumens Retail |  | New or Existing | Any Residential (SF, MF or Manuf) | Retail | 10.5 | 12 | 2014-10-01 | 2015-03-31 |  | ENERGY STAR |  |  | Any Location | LED | Omnidirectional | 370-664 lumens | Any location |  |  |  | Retrofit | RTF Approved | 2013-02-20 | http://rtf.nwcouncil.org/measures/res/ResLEDLighting_v2.xlsm | RTF Active UES (Deemed) | 0 | 0.01 | 0.8 | No | 81.8 | 0
RLILF11958 | All Heating Zones | All Cooling Zones | Residential | Lighting | Lamps/Fixtures | Lamps | LED | Omnidirectional | Retail | 370-664 lumens | 20 | 4 | 19 | Lamps LED - Omnidirectional 370-664 lumens Retail |  | New or Existing | Any Residential (SF, MF or Manuf) | Retail | 31.41 | 12 | 2013-04-01 | 2014-09-30 |  | ENERGY STAR |  |  | Any Location | LED | Omnidirectional | 370-664 lumens | Any location |  |  |  | Retrofit | RTF Approved | 2013-02-20 |  | RTF Active UES (Deemed) | 0 | 0.01 | 0.8 | No | 81.8
CHVHC20422 | All Heating Zones | All Cooling Zones | Commercial | HVAC | HVAC System Controls | Thermostats | New Thermostat | Electric Heat | Web-enabled programmable | 4000 or fewer occupied hours per year | 6540 | 800 | 6000 | Thermostats New Web-enabled programmable - Electric Heat - 4000 or fewer occupied hours per year |  | Existing | Any Commercial |  | 1133.5 | 5 | 2013-10-01 | 2015-09-30 |  |  |  | Electric Heat |  | Web-enabled programmable | New |  |  |  | 4000 or fewer occupied hours per year |  | Retrofit | BPA Qualified |  |  | BPA Qualified UES | 0.53 | 6.17 | 2.9 | Yes | -29.8 | 2.4
CHVHC20424 | All Heating Zones | All Cooling Zones | Commercial | HVAC | HVAC System Controls | Thermostats | New Thermostat | Non-Electric Heat | Web-enabled programmable | 4000 or fewer occupied hours per year | 4578 | 700 | 4200 | Thermostats New Web-enabled programmable - Non-Electric Heat - 4000 or fewer occupied hours per year |  | Existing | Any Commercial |  | 1133.5 | 5 | 2013-10-01 | 2015-09-30 |  |  |  | Non-Electric Heat |  | Web-enabled programmable | New |  |  |  | 4000 or fewer occupied hours per year |  | Retrofit | BPA Qualified |  |  | BPA Qualified UES | 0.37 | 4.32 | 2 | Yes | -9.5 | 1.7
RLILF11989 | All Heating Zones | All Cooling Zones | Residential | Lighting | Lamps/Fixtures | Lamps | LED | Directional | Direct Install | 665-1014 lumens | 27 | 6 | 24 | Lamps LED - Directional 665-1014 lumens Direct Install |  | New or Existing | Any Residential (SF, MF or Manuf) | Direct Install | 24.08 | 12 | 2013-10-01 | 2015-03-31 |  | ENERGY STAR |  |  | Any Location | LED | Directional | 665-1014 lumens | Any location |  |  |  | Retrofit | RTF Approved | 2013-08-20 |  | RTF Active UES (Deemed) | 0 | 0.01 | 1.2 | Yes | 35.6 | 0
RLILF12007 | All Heating Zones | All Cooling Zones | Residential | Lighting | Lamps/Fixtures | Lamps | LED | Omnidirectional | Direct Install | 665-1014 lumens | 19 | 6 | 17 | Lamps LED - Omnidirectional 665-1014 lumens Direct Install |  | New or Existing | Any Residential (SF, MF or Manuf) | Direct Install | 16.1 | 12 | 2013-10-01 | 2015-03-31 |  | ENERGY STAR |  |  | Any Location | LED | Omnidirectional | 665-1014 lumens | Any location |  |  |  | Retrofit | RTF Approved | 2013-08-20 |  | RTF Active UES (Deemed) | 0 | 0.01 | 1.2 | Yes | 31 | 0
RLILF11995 | All Heating Zones | All Cooling Zones | Residential | Lighting | Lamps/Fixtures | Lamps | LED | Directional | Mail by-Request | 665-1014 lumens | 27 | 4 | 24 | Lamps LED - Directional 665-1014 lumens Mail by-request |  | New or Existing | Any Residential (SF, MF or Manuf) | Mail by-Request | 30.56 | 12 | 2013-10-01 | 2015-03-31 |  | ENERGY STAR |  |  | Any Location | LED | Directional | 665-1014 lumens | Any location |  |  |  | Retrofit | RTF Approved |  |  | RTF Active UES (Deemed) | 0 | 0.01 | 1.2 | Yes | 18.2 | 0
RLILF12013 | All Heating Zones | All Cooling Zones | Residential | Lighting | Lamps/Fixtures | Lamps | LED | Omnidirectional | Mail by-Request | 665-1014 lumens | 19 | 4 | 17 | Lamps LED - Omnidirectional 665-1014 lumens Mail by-request |  | New or Existing | Any Residential (SF, MF or Manuf) | Mail by-Request | 22.58 | 12 | 2013-10-01 | 2015-03-31 |  | ENERGY STAR |  |  | Any Location | LED | Omnidirectional | 665-1014 lumens | Any location |  |  |  | Retrofit | RTF Approved |  |  | RTF Active UES (Deemed) | 0 | 0.01 | 0.9 | No | 69.9 | 0
RLILF12001 | All Heating Zones | All Cooling Zones | Residential | Lighting | Lamps/Fixtures | Lamps | LED | Directional | Over-the-counter | 665-1014 lumens | 20 | 4 | 19 | Lamps LED - Directional 665-1014 lumens Over-the-counter |  | New or Existing | Any Residential (SF, MF or Manuf) | Over-the-counter | 22.34 | 12 | 2013-10-01 | 2015-03-31 |  | ENERGY STAR |  |  | Any Location | LED | Directional | 665-1014 lumens | Any location |  |  |  | Retrofit | RTF Approved |  |  | RTF Active UES (Deemed) | 0 | 0.01 | 1.4 | Yes | -9.2 | 0
RLILF12019 | All Heating Zones | All Cooling Zones | Residential | Lighting | Lamps/Fixtures | Lamps | LED | Omnidirectional | Over-the-counter | 665-1014 lumens | 14 | 4 | 13 | Lamps LED - Omnidirectional 665-1014 lumens Over-the-counter |  | New or Existing | Any Residential (SF, MF or Manuf) | Over-the-counter | 14.36 | 12 | 2013-10-01 | 2015-03-31 |  | ENERGY STAR |  |  | Any Location | LED | Omnidirectional | 665-1014 lumens | Any location |  |  |  | Retrofit | RTF Approved |  |  | RTF Active UES (Deemed) | 0 | 0 | 1.1 | Yes | 36.9 | 0
RLILF11965 | All Heating Zones | All Cooling Zones | Residential | Lighting | Lamps/Fixtures | Lamps | LED | Directional | Retail | 665-1014 lumens | 28 | 4 | 25 | Lamps LED - Directional 665-1014 lumens Retail |  | New or Existing | Any Residential (SF, MF or Manuf) | Retail | 17.65 | 12 | 2014-10-01 | 2015-03-31 |  | ENERGY STAR |  |  | Any Location | LED | Directional | 665-1014 lumens | Any location |  |  |  | Retrofit | RTF Approved | 2013-02-20 | http://rtf.nwcouncil.org/measures/res/ResLEDLighting_v2.xlsm | RTF Active UES (Deemed) | 0 | 0.01 | 0.9 | Yes | 64.3 | 0
RLILF11965 | All Heating Zones | All Cooling Zones | Residential | Lighting | Lamps/Fixtures | Lamps | LED | Directional | Retail | 665-1014 lumens | 25 | 4 | 23 | Lamps LED - Directional 665-1014 lumens Retail |  | New or Existing | Any Residential (SF, MF or Manuf) | Retail | 35.47 | 12 | 2013-04-01 | 2014-09-30 |  | ENERGY STAR |  |  | Any Location | LED | Directional | 665-1014 lumens | Any location |  |  |  | Retrofit | RTF Approved | 2013-02-20 |  | RTF Active UES (Deemed) | 0 | 0.01 | 0.9 | Yes | 64.3
RLILF11959 | All Heating Zones | All Cooling Zones | Residential | Lighting | Lamps/Fixtures | Lamps | LED | Omnidirectional | Retail | 665-1014 lumens | 19 | 4 | 18 | Lamps LED - Omnidirectional 665-1014 lumens Retail |  | New or Existing | Any Residential (SF, MF or Manuf) | Retail | 12.41 | 12 | 2014-10-01 | 2015-03-31 |  | ENERGY STAR |  |  | Any Location | LED | Omnidirectional | 665-1014 lumens | Any location |  |  |  | Retrofit | RTF Approved | 2013-02-20 | http://rtf.nwcouncil.org/measures/res/ResLEDLighting_v2.xlsm | RTF Active UES (Deemed) | 0 | 0.01 | 0.6 | Yes | 135.7 | 0
RLILF11959 | All Heating Zones | All Cooling Zones | Residential | Lighting | Lamps/Fixtures | Lamps | LED | Omnidirectional | Retail | 665-1014 lumens | 20 | 4 | 18 | Lamps LED - Omnidirectional 665-1014 lumens Retail |  | New or Existing | Any Residential (SF, MF or Manuf) | Retail | 31.77 | 12 | 2013-04-01 | 2014-09-30 |  | ENERGY STAR |  |  | Any Location | LED | Omnidirectional | 665-1014 lumens | Any location |  |  |  | Retrofit | RTF Approved | 2013-02-20 |  | RTF Active UES (Deemed) | 0 | 0.01 | 0.6 | Yes | 135.7
CREPR20255 | All Heating Zones | All Cooling Zones | Commercial | Refrigeration | Packaged Refrigeration | Refrigerators | Glass Door | Chest | ENERGY STAR 2.0 | Any Commercial Building | 398 | 75 | 365 | Refrigerators Glass Door Chest ENERGY STAR 2.0 Any Commercial Building |  | New or Existing | Any Commercial Building |  | 2.89 | 12 | 2010-10-01 | 2014-03-31 |  | ENERGY STAR 2.0 |  |  |  | Glass Door | Chest | [5 empty] | Lost Opportunity | RTF Approved |  |  | RTF Active UES (Deemed) | 0.02 | 0.09 | 120.6 | Yes | -73.6 | 0.1
CREPR20254 | All Heating Zones | All Cooling Zones | Commercial | Refrigeration | Packaged Refrigeration | Refrigerators | Solid Door | Chest | ENERGY STAR 2.0 | Any Commercial Building | 398 | 75 | 365 | Refrigerators Solid Door Chest ENERGY STAR 2.0 Any Commercial Building |  | New or Existing | Any Commercial Building |  | 2.89 | 12 | 2010-10-01 | 2014-03-31 |  | ENERGY STAR 2.0 |  |  |  | Solid Door | Chest | [5 empty] | Lost Opportunity | RTF Approved |  |  | RTF Active UES (Deemed) | 0.02 | 0.09 | 120.6 | Yes | -73.6 | 0.1
CREPR20256 | All Heating Zones | All Cooling Zones | Commercial | Refrigeration | Packaged Refrigeration | Vending Machines | Controller | Glass Front Beverage Merchandiser |  | Any Commercial Building | 861 | 90 | 800 | Vending Machines Controller Glass Front Beverage Merchandiser Any Commercial Building |  | New or Existing | Any Commercial Building |  | 180 | 10 | 2010-04-01 | 2014-03-31 | [5 empty] | Controller | Glass Front Beverage Merchandiser | [5 empty] | Retrofit | RTF Approved |  |  | RTF Active UES (Deemed) | 0 | 0.58 | 19.64 | Yes | 2.55 | 0
RLILF10852 | All Heating Zones | All Cooling Zones | Residential | Lighting | Lamps/Fixtures | Lamps | CFL-Specialty | Any Specialty | Direct Install | Any Location | 37.3 | 5.5 | 34.66 | Lamps CFL-Specialty Any Specialty Direct Install Any Location |  | New or Existing | Any Residential (SF, MF or Manuf) | Direct Install | 5.97 | 9 | 2008-10-01 | 2011-03-31 |  | ENERGY STAR |  |  | Any Location | CFL-Specialty | Any Specialty | [5 empty] | Retrofit | RTF Approved | [6 empty] | No
RLILF10851 | All Heating Zones | All Cooling Zones | Residential | Lighting | Lamps/Fixtures | Lamps | CFL-Standard | Any Standard | Direct Install | Any Location | 37.3 | 4 | 34.66 | Lamps CFL-Standard Any Standard Direct Install Any Location |  | New or Existing | Any Residential (SF, MF or Manuf) | Direct Install | 5.97 | 9 | 2008-10-01 | 2012-03-31 |  | ENERGY STAR |  |  | Any Location | CFL-Standard | Any Standard | [5 empty] | Retrofit | RTF Approved | [6 empty] | No
RLILF11521 | All Heating Zones | All Cooling Zones | Residential | Lighting | Lamps/Fixtures | Lamps | CFL-Standard | Any Standard | Direct Install | Any Location | 20 | 4 | 18 | Lamps CFL-Standard Any Standard Direct Install Any Location |  | New or Existing | Any Residential (SF, MF or Manuf) | Direct Install | 2.75 | 8 | 2012-04-01 | 2015-03-31 |  | ENERGY STAR |  |  | Any Location | CFL-Standard | Any Standard | [5 empty] | Retrofit | RTF Approved |  |  | RTF Active UES (Deemed) | 0 | 0.01 | 3.5 | Yes | -49.2 | 0
RLILF11523 | All Heating Zones | All Cooling Zones | Residential | Lighting | Lamps/Fixtures | Lamps | CFL-Standard | Any Standard | Direct Mail | Any Location | 17 | 2.5 | 16 | Lamps CFL-Standard Any Standard Direct Mail Any Location |  | New or Existing | Any Residential (SF, MF or Manuf) | Direct Mail | 2.75 | 6 | 2012-04-01 | 2015-03-31 |  | ENERGY STAR |  |  | Any Location | CFL-Standard | Any Standard | [5 empty] | Retrofit | RTF Approved |  |  | RTF Active UES (Deemed) | 0 | 0.01 | 3.1 | Yes | -53.8 | 0
RLILF10862 | All Heating Zones | All Cooling Zones | Residential | Lighting | Lamps/Fixtures | Lamps | CFL-Specialty | Any Specialty | Mail by-Request | Any Location | 37.3 | 4 | 34.66 | Lamps CFL-Specialty Any Specialty Mail by-Request Any Location |  | New or Existing | Any Residential (SF, MF or Manuf) | Mail by-Request | 5.97 | 9 | 2009-10-01 | 2011-03-31 |  | ENERGY STAR |  |  | Any Location | CFL-Specialty | Any Specialty | [5 empty] | Retrofit | RTF Approved | [6 empty] | No
RLILF10859 | All Heating Zones | All Cooling Zones | Residential | Lighting | Lamps/Fixtures | Lamps | CFL-Standard | Any Standard | Mail by-Request | Any Location | 27 | 2.5 | 24 | Lamps CFL-Standard Any Standard Mail by-Request Any Location |  | New or Existing | Any Residential (SF, MF or Manuf) | Mail by-Request | 2.75 | 5 | 2011-04-01 | 2012-03-31 |  | ENERGY STAR |  |  | Any Location | CFL-Standard | Any Standard | [5 empty] | Retrofit | RTF Approved | [6 empty] | No
RLILF10858 | All Heating Zones | All Cooling Zones | Residential | Lighting | Lamps/Fixtures | Lamps | CFL-Specialty | Any Specialty | Mail non-Request | Any Location | 37.3 | 4 | 34.66 | Lamps CFL-Specialty Any Specialty Mail non-Request Any Location |  | New or Existing | Any Residential (SF, MF or Manuf) | Mail non-Request | 5.97 | 9 | 2009-10-01 | 2011-03-31 |  | ENERGY STAR |  |  | Any Location | CFL-Specialty | Any Specialty | [5 empty] | Retrofit | RTF Approved | [6 empty] | No
RLILF10855 | All Heating Zones | All Cooling Zones | Residential | Lighting | Lamps/Fixtures | Lamps | CFL-Standard | Any Standard | Mail non-Request | Any Location | 27 | 2.5 | 24 | Lamps CFL-Standard Any Standard Mail non-Request Any Location |  | New or Existing | Any Residential (SF, MF or Manuf) | Mail non-Request | 2.75 | 5 | 2011-04-01 | 2012-03-31 |  | ENERGY STAR |  |  | Any Location | CFL-Standard | Any Standard | [5 empty] | Retrofit | RTF Approved | [6 empty] | No
RLILF10863 | All Heating Zones | All Cooling Zones | Residential | Lighting | Lamps/Fixtures | Lamps | CFL-Standard | Any Standard | Other distribution method | Any Location | 27 | 2.5 | 24 | Lamps CFL-Standard Any Standard Other distribution method Any Location |  | New or Existing | Any Residential (SF, MF or Manuf) | Other distribution method | 2.75 | 5 | 2011-04-01 | 2012-03-31 |  | ENERGY STAR |  |  | Any Location | CFL-Standard | Any Standard | [5 empty] | Retrofit | RTF Approved | [6 empty] | No
RLILF11524 | All Heating Zones | All Cooling Zones | Residential | Lighting | Lamps/Fixtures | Lamps | CFL-Standard | Any Standard | Over-the-counter | Any Location | 17 | 2.5 | 16 | Lamps CFL-Standard Any Standard Over-the-counter Any Location |  | New or Existing | Any Residential (SF, MF or Manuf) | Over-the-counter | 2.75 | 6 | 2012-04-01 | 2015-03-31 |  | ENERGY STAR |  |  | Any Location | CFL-Standard | Any Standard | [5 empty] | Retrofit | RTF Approved |  |  | RTF Active UES (Deemed) | 0 | 0.01 | 3.1 | Yes | -53.8 | 0
RLILF10878 | All Heating Zones | All Cooling Zones | Residential | Lighting | Lamps/Fixtures | Lamps | CFL-Specialty | Any Specialty | Retail | Any Location | 37.3 | 3 | 34.66 | Lamps CFL-Specialty Any Specialty Retail Any Location |  | New or Existing | Any Residential (SF, MF or Manuf) | Retail | 5.97 | 9 | 2010-04-01 | 2011-03-31 |  | ENERGY STAR |  |  | Any Location | CFL-Specialty | Any Specialty | [5 empty] | Retrofit | RTF Approved | [6 empty] | No
RLILF10879 | All Heating Zones | All Cooling Zones | Residential | Lighting | Lamps/Fixtures | Lamps | CFL-Standard | Any Standard | Retail | Any Location | 27 | 1 | 24 | Lamps CFL-Standard Any Standard Retail Any Location |  | New or Existing | Any Residential (SF, MF or Manuf) | Retail | 2.75 | 5 | 2010-04-01 | 2012-03-31 |  | ENERGY STAR |  |  | Any Location | CFL-Standard | Any Standard | [5 empty] | Retrofit | RTF Approved | [6 empty] | No
RLILF11522 | All Heating Zones | All Cooling Zones | Residential | Lighting | Lamps/Fixtures | Lamps | CFL-Standard | Any Standard | Retail | Any Location | 17 | 1 | 16 | Lamps CFL-Standard Any Standard Retail Any Location |  | New or Existing | Any Residential (SF, MF or Manuf) | Retail | 2.75 | 6 | 2012-04-01 | 2015-03-31 |  | ENERGY STAR |  |  | Any Location | CFL-Standard | Any Standard | [5 empty] | Retrofit | RTF Approved |  |  | RTF Active UES (Deemed) | 0 | 0.01 | 3.1 | Yes | -53.8 | 0
RLILF10853 | All Heating Zones | All Cooling Zones | Residential | Lighting | Lamps/Fixtures | Lamps | CFL-Specialty | Any Specialty |  | Any Location | 37.3 | 5.5 | 34.66 | Lamps CFL-Specialty Any Specialty Any Location |  | New or Existing | Any Residential (SF, MF or Manuf) |  | 5.97 | 9 | 2009-01-01 | 2011-11-30 |  | ENERGY STAR |  |  | Any Location | CFL-Specialty | Any Specialty | Hard To Reach |  |  |  |  | Retrofit | RTF Approved | [6 empty] | No
RLILF10865 | All Heating Zones | All Cooling Zones | Residential | Lighting | Lamps/Fixtures | Lamps | CFL-Specialty | Any Specialty |  | Any Location | 37.3 | 4 | 34.66 | Lamps CFL-Specialty Any Specialty Any Location |  | New or Existing | Any Residential (SF, MF or Manuf) |  | 5.97 | 9 | 2009-01-01 | 2011-03-31 |  | ENERGY STAR |  |  | Any Location | CFL-Specialty | Any Specialty | [5 empty] | Retrofit | RTF Approved | [6 empty] | No
RLILF10854 | All Heating Zones | All Cooling Zones | Residential | Lighting | Lamps/Fixtures | Lamps | CFL-Standard | Any Standard |  | Any Location | 35.31 | 4 | 32.81 | Lamps CFL-Standard Any Standard Any Location |  | New or Existing | Any Residential (SF, MF or Manuf) |  | 5.51 | 9 | 2007-10-01 | 2011-11-30 |  | ENERGY STAR |  |  | Any Location | CFL-Standard | Any Standard | Hard To Reach |  |  |  |  | Retrofit | RTF Approved | [6 empty] | No
RLILF10870 | All Heating Zones | All Cooling Zones | Residential | Lighting | Lamps/Fixtures | Lamps | CFL-Standard | Any Standard |  | Any Location | 35.31 | 2.5 | 32.81 | Lamps CFL-Standard Any Standard Any Location |  | New or Existing | Any Residential (SF, MF or Manuf) |  | 5.51 | 9 | 2007-10-01 | 2011-03-31 |  | ENERGY STAR |  |  | Any Location | CFL-Standard | Any Standard | [5 empty] | Retrofit | RTF Approved | [6 empty] | No
CHVHC20426 | All Heating Zones | All Cooling Zones | Commercial | HVAC | HVAC System Controls | Thermostats | Upgrade Existing Thermostat | Any Heat | Web-enabled programmable | Any occupied hours per year | 1782 | 150 | 1635 | Thermostats Upgrade Web-enabled programmable - Any Heat - Any occupied hours per year |  | Existing | Any Commercial |  | 167 | 5 | 2013-10-01 | 2015-09-30 |  |  |  | Any Heat |  | Web-enabled programmable | Upgrade |  |  |  | Any occupied hours per year | Existing programmable thermostat | Retrofit | BPA Qualified |  |  | BPA Qualified UES | 0.14 | 1.68 | 5.4 | Yes | -51.6 | 0.6
RWHWU10998 | All Heating Zones | All Cooling Zones | Residential | Water Heating | Water Using Devices | Showerheads | Any Showerhead | 1.5 or less Gallons Per Minute (GPM) | By Request | Any Water Heater | 185 | 12 | 170 | Showerheads Any Showerhead 1.5 or less Gallons Per Minute (GPM) By Request Any Water Heater |  | New or Existing | Any Residential (SF, MF or Manuf) | By Request | 24 | 10 | 2015-04-01 | 2016-09-30 |  |  |  | Any Water Heater |  | Any Showerhead | [6 empty] | Retrofit | RTF Approved |  |  | RTF Active UES (Deemed) | 0.02 | 0.07 | 11.9 | Yes | -166 | 0
RWHWU10994 | All Heating Zones | All Cooling Zones | Residential | Water Heating | Water Using Devices | Showerheads | Primary Showerhead | 1.5 or less Gallons Per Minute (GPM) | By Request | Any Water Heater | 222 | 12 | 203 | Showerheads Primary Showerhead 1.5 or less Gallons Per Minute (GPM) By Request Any Water Heater |  | New or Existing | Any Residential (SF, MF or Manuf) | By Request | 24 | 10 | 2015-04-01 | 2016-09-30 |  |  |  | Any Water Heater |  | Primary Showerhead | [6 empty] | Retrofit | RTF Approved |  |  | RTF Active UES (Deemed) | 0.03 | 0.08 | 14.2 | Yes | -169.2 | 0
RWHWU10996 | All Heating Zones | All Cooling Zones | Residential | Water Heating | Water Using Devices | Showerheads | Secondary Showerhead | 1.5 or less Gallons Per Minute (GPM) | By Request | Any Water Heater | 113 | 12 | 104 | Showerheads Secondary Showerhead 1.5 or less Gallons Per Minute (GPM) By Request Any Water Heater |  | New or Existing | Any Residential (SF, MF or Manuf) | By Request | 24 | 10 | 2015-04-01 | 2016-09-30 |  |  |  | Any Water Heater |  | Secondary Showerhead | [6 empty] | Retrofit | RTF Approved |  |  | RTF Active UES (Deemed) | 0.01 | 0.04 | 7.2 | Yes | -153.3 | 0
RWHWU11004 | All Heating Zones | All Cooling Zones | Residential | Water Heating | Water Using Devices | Showerheads | Any Showerhead | 1.75 or less Gallons Per Minute (GPM) | By Request | Any Water Heater | 134 | 12 | 123 | Showerheads Any Showerhead 1.75 or less Gallons Per Minute (GPM) By Request Any Water Heater |  | New or Existing | Any Residential (SF, MF or Manuf) | By Request | 24 | 10 | 2015-04-01 | 2016-09-30 |  |  |  | Any Water Heater |  | Any Showerhead | [6 empty] | Retrofit | RTF Approved |  |  | RTF Active UES (Deemed) | 0.02 | 0.05 | 8.7 | Yes | -160.5 | 0
RWHWU11000 | All Heating Zones | All Cooling Zones | Residential | Water Heating | Water Using Devices | Showerheads | Primary Showerhead | 1.75 or less Gallons Per Minute (GPM) | By Request | Any Water Heater | 160 | 12 | 147 | Showerheads Primary Showerhead 1.75 or less Gallons Per Minute (GPM) By Request Any Water Heater |  | New or Existing | Any Residential (SF, MF or Manuf) | By Request | 24 | 10 | 2015-04-01 | 2016-09-30 |  |  |  | Any Water Heater |  | Primary Showerhead | [6 empty] | Retrofit | RTF Approved |  |  | RTF Active UES (Deemed) | 0.02 | 0.06 | 10.4 | Yes | -165 | 0
RWHWU11002 | All Heating Zones | All Cooling Zones | Residential | Water Heating | Water Using Devices | Showerheads | Secondary Showerhead | 1.75 or less Gallons Per Minute (GPM) | By Request | Any Water Heater | 81 | 12 | 75 | Showerheads Secondary Showerhead 1.75 or less Gallons Per Minute (GPM) By Request Any Water Heater |  | New or Existing | Any Residential (SF, MF or Manuf) | By Request | 24 | 10 | 2015-04-01 | 2016-09-30 |  |  |  | Any Water Heater |  | Secondary Showerhead | [6 empty] | Retrofit | RTF Approved |  |  | RTF Active UES (Deemed) | 0.01 | 0.03 | 5.3 | Yes | -143 | 0
RWHWU11017 | All Heating Zones | All Cooling Zones | Residential | Water Heating | Water Using Devices | Showerheads | Any Showerhead | 2 or less Gallons Per Minute (GPM) | By Request | Any Water Heater | 84 | 12 | 77 | Showerheads Any Showerhead 2 or less Gallons Per Minute (GPM) By Request Any Water Heater |  | New or Existing | Any Residential (SF, MF or Manuf) | By Request | 24 | 10 | 2015-04-01 | 2016-09-30 |  |  |  | Any Water Heater |  | Any Showerhead | [6 empty] | Retrofit | RTF Approved |  |  | RTF Active UES (Deemed) | 0.01 | 0.03 | 5.5 | Yes | -146.6 | 0
RWHWU11015 | All Heating Zones | All Cooling Zones | Residential | Water Heating | Water Using Devices | Showerheads | Primary Showerhead | 2 or less Gallons Per Minute (GPM) | By Request | Any Water Heater | 100 | 12 | 92 | Showerheads Primary Showerhead 2 or less Gallons Per Minute (GPM) By Request Any Water Heater |  | New or Existing | Any Residential (SF, MF or Manuf) | By Request | 24 | 10 | 2015-04-01 | 2016-09-30 |  |  |  | Any Water Heater |  | Primary Showerhead | [6 empty] | Retrofit | RTF Approved |  |  | RTF Active UES (Deemed) | 0.01 | 0.04 | 6.6 | Yes | -153.7 | 0
RWHWU11019 | All Heating Zones | All Cooling Zones | Residential | Water Heating | Water Using Devices | Showerheads | Secondary Showerhead | 2 or less Gallons Per Minute (GPM) | By Request | Any Water Heater | 51 | 12 | 47 | Showerheads Secondary Showerhead 2 or less Gallons Per Minute (GPM) By Request Any Water Heater |  | New or Existing | Any Residential (SF, MF or Manuf) | By Request | 24 | 10 | 2015-04-01 | 2016-09-30 |  |  |  | Any Water Heater |  | Secondary Showerhead | [6 empty] | Retrofit | RTF Approved |  |  | RTF Active UES (Deemed) | 0.01 | 0.02 | 3.3 | Yes | -118.6 | 0
CWHWU20440 | All Heating Zones | All Cooling Zones | Commercial | Water Heating | Water Using Devices | Showerheads | Any Commercial Building Except Fitness Center | 1.5 Gallons Per Minute (GPM) | Direct Install | Any Water Heater | 94 | 11 | 87 | Showerheads Any Commercial Building Except Fitness Center 1.5 Gallons Per Minute (GPM) Direct Install Any Water Heater |  | New or Existing | Any Commercial Building Except Fitness Center | Direct Install | 11.34 | 10 | 2014-04-01 | 2016-09-30 |  |  |  | Any Water Heater | [8 empty] | Retrofit | RTF Approved |  |  | RTF Active UES (Deemed) | 0.01 | 0.04 | 22.8 | Yes | -354.2 | 0.1
CWHWU20440 | All Heating Zones | All Cooling Zones | Commercial | Water Heating | Water Using Devices | Showerheads | Any Commercial Building Except Fitness Center | 1.5 Gallons Per Minute (GPM) | Direct Install | Any Water Heater | 93.05 | 11 | 86.59 | Showerheads Any Commercial Building Except Fitness Center 1.5 Gallons Per Minute (GPM) Direct Install Any Water Heater |  | Existing | Any Commercial Building Except Fitness Center |  | 11.34 | 10 | 2019-10-01 | 2022-03-31 | Per Showerhead | [11 empty] | Retrofit | RTF Approved | 2015-09-22 | ComDHWShowerhead_v3_2.xlsm | RTF Active UES (Deemed) | 0.02 | 0.02 | 31.41 | Yes | -523.46 | 0.3
CWHWU20440 | All Heating Zones | All Cooling Zones | Commercial | Water Heating | Water Using Devices | Showerheads | Any Commercial Building Except Fitness Center | 1.5 Gallons Per Minute (GPM) | Direct Install | Any Water Heater | 93.05 | 11 | 86.59 | Showerheads Any Commercial Building Except Fitness Center 1.5 Gallons Per Minute (GPM) Direct Install Any Water Heater |  | Existing | Any Commercial Building Except Fitness Center | Direct Install | 11.34 | 10 | 2016-10-01 | 2019-09-30 |  |  |  | Any Water Heater | [8 empty] | Retrofit | RTF Approved | 2015-09-22 | ComDHWShowerhead_v3_2.xlsm | RTF Active UES (Deemed) | 0.02 | 0.02 | 31.41 | Yes | -523.46 | 0.3
CWHWU20368 | All Heating Zones | All Cooling Zones | Commercial | Water Heating | Water Using Devices | Showerheads | Employee shower | 1.5 Gallons Per Minute (GPM) | Direct Install | Any Water Heater | 108 | 30.6 | 99 | Showerheads Employee shower 1.5 Gallons Per Minute (GPM) Direct Install Any Water Heater |  | New or Existing | Any Commercial Building | Direct Install | 30.67 | 10 | 2010-04-01 | 2014-03-31 |  |  |  | Any Water Heater |  | Employee shower | [6 empty] | Retrofit | RTF Approved |  |  | RTF Provisional UES (Provisionally Approved) | 0.01 | 0.02 | 5.4 | Yes | -141.6 | 0.1
CWHWU20452 | All Heating Zones | All Cooling Zones | Commercial | Water Heating | Water Using Devices | Showerheads | Fitness Center | 1.5 Gallons Per Minute (GPM) | Direct Install | Any Water Heater | 1622 | 11 | 1487 | Showerheads Fitness Center 1.5 Gallons Per Minute (GPM) Direct Install Any Water Heater |  | New or Existing | Fitness Center | Direct Install | 11.34 | 10 | 2014-04-01 | 2016-09-30 |  |  |  | Any Water Heater | [8 empty] | Retrofit | RTF Approved |  |  | RTF Active UES (Deemed) | 0.19 | 0.59 | 420.1 | Yes | -403.5 | 1.3
CWHWU20452 | All Heating Zones | All Cooling Zones | Commercial | Water Heating | Water Using Devices | Showerheads | Fitness Center | 1.5 Gallons Per Minute (GPM) | Direct Install | Any Water Heater | 1598.31 | 11 | 1487.35 | Showerheads Fitness Center 1.5 Gallons Per Minute (GPM) Direct Install Any Water Heater |  | Existing | Fitness Center |  | 11.34 | 10 | 2019-10-01 | 2022-03-31 | Per Showerhead | [11 empty] | Retrofit | RTF Approved | 2015-09-22 | ComDHWShowerhead_v3_2.xlsm | RTF Active UES (Deemed) | 0.27 | 0.27 | 596 | Yes | -601.51 | 5.76
CWHWU20452 | All Heating Zones | All Cooling Zones | Commercial | Water Heating | Water Using Devices | Showerheads | Fitness Center | 1.5 Gallons Per Minute (GPM) | Direct Install | Any Water Heater | 1598.31 | 11 | 1487.35 | Showerheads Fitness Center 1.5 Gallons Per Minute (GPM) Direct Install Any Water Heater |  | Existing | Fitness Center | Direct Install | 11.34 | 10 | 2016-10-01 | 2019-09-30 |  |  |  | Any Water Heater | [8 empty] | Retrofit | RTF Approved | 2015-09-22 | ComDHWShowerhead_v3_2.xlsm | RTF Active UES (Deemed) | 0.27 | 0.27 | 596 | Yes | -601.51 | 5.76
CWHWU20365 | All Heating Zones | All Cooling Zones | Commercial | Water Heating | Water Using Devices | Showerheads | Health Care | 1.5 Gallons Per Minute (GPM) | Direct Install | Any Water Heater | 162 | 30.6 | 148 | Showerheads Health Care 1.5 Gallons Per Minute (GPM) Direct Install Any Water Heater |  | New or Existing | Health Care | Direct Install | 30.67 | 10 | 2010-04-01 | 2014-03-31 |  |  |  | Any Water Heater | [8 empty] | Retrofit | RTF Approved |  |  | RTF Provisional UES (Provisionally Approved) | 0.01 | 0.03 | 8.1 | Yes | -156.4 | 0.1
CWHWU20362 | All Heating Zones | All Cooling Zones | Commercial | Water Heating | Water Using Devices | Showerheads | Hospitality | 1.5 Gallons Per Minute (GPM) | Direct Install | Any Water Heater | 204 | 30.6 | 187 | Showerheads Hospitality 1.5 Gallons Per Minute (GPM) Direct Install Any Water Heater |  | New or Existing | Hospitality | Direct Install | 30.67 | 10 | 2010-04-01 | 2014-03-31 |  |  |  | Any Water Heater | [8 empty] | Retrofit | RTF Approved |  |  | RTF Provisional UES (Provisionally Approved) | 0.02 | 0.04 | 10.3 | Yes | -162.7 | 0.1
CWHWU20438 | All Heating Zones | All Cooling Zones | Commercial | Water Heating | Water Using Devices | Showerheads | Any Commercial Building Except Fitness Center | 1.75 Gallons Per Minute (GPM) | Direct Install | Any Water Heater | 58 | 11 | 53 | Showerheads Any Commercial Building Except Fitness Center 1.75 Gallons Per Minute (GPM) Direct Install Any Water Heater |  | New or Existing | Any Commercial Building Except Fitness Center | Direct Install | 11.34 | 10 | 2014-04-01 | 2016-09-30 |  |  |  | Any Water Heater | [8 empty] | Retrofit | RTF Approved |  |  | RTF Active UES (Deemed) | 0.01 | 0.02 | 14.3 | Yes | -356.4 | 0
CWHWU20438 | All Heating Zones | All Cooling Zones | Commercial | Water Heating | Water Using Devices | Showerheads | Any Commercial Building Except Fitness Center | 1.75 Gallons Per Minute (GPM) | Direct Install | Any Water Heater | 56.69 | 11 | 52.76 | Showerheads Any Commercial Building Except Fitness Center 1.75 Gallons Per Minute (GPM) Direct Install Any Water Heater |  | Existing | Any Commercial Building Except Fitness Center |  | 11.34 | 10 | 2019-10-01 | 2022-03-31 | Per Showerhead | [11 empty] | Retrofit | RTF Approved | 2015-09-22 | ComDHWShowerhead_v3_2.xlsm | RTF Active UES (Deemed) | 0.01 | 0.01 | 19.57 | Yes | -524.77 | 0.18
CWHWU20438 | All Heating Zones | All Cooling Zones | Commercial | Water Heating | Water Using Devices | Showerheads | Any Commercial Building Except Fitness Center | 1.75 Gallons Per Minute (GPM) | Direct Install | Any Water Heater | 56.69 | 11 | 52.76 | Showerheads Any Commercial Building Except Fitness Center 1.75 Gallons Per Minute (GPM) Direct Install Any Water Heater |  | Existing | Any Commercial Building Except Fitness Center | Direct Install | 11.34 | 10 | 2016-10-01 | 2019-09-30 |  |  |  | Any Water Heater | [8 empty] | Retrofit | RTF Approved | 2015-09-22 | ComDHWShowerhead_v3_2.xlsm | RTF Active UES (Deemed) | 0.01 | 0.01 | 19.57 | Yes | -524.77 | 0.18
CWHWU20367 | All Heating Zones | All Cooling Zones | Commercial | Water Heating | Water Using Devices | Showerheads | Employee shower | 1.75 Gallons Per Minute (GPM) | Direct Install | Any Water Heater | 81 | 30.6 | 74 | Showerheads Employee shower 1.75 Gallons Per Minute (GPM) Direct Install Any Water Heater |  | New or Existing | Any Commercial Building | Direct Install | 30.67 | 10 | 2010-04-01 | 2014-03-31 |  |  |  | Any Water Heater |  | Employee shower | [6 empty] | Retrofit | RTF Approved |  |  | RTF Provisional UES (Provisionally Approved) | 0.01 | 0.02 | 4.1 | Yes | -128.5 | 0
CWHWU20450 | All Heating Zones | All Cooling Zones | Commercial | Water Heating | Water Using Devices | Showerheads | Fitness Center | 1.75 Gallons Per Minute (GPM) | Direct Install | Any Water Heater | 989 | 11 | 907 | Showerheads Fitness Center 1.75 Gallons Per Minute (GPM) Direct Install Any Water Heater |  | New or Existing | Fitness Center | Direct Install | 11.34 | 10 | 2014-04-01 | 2016-09-30 |  |  |  | Any Water Heater | [8 empty] | Retrofit | RTF Approved |  |  | RTF Active UES (Deemed) | 0.12 | 0.36 | 264.7 | Yes | -418.1 | 0.8
CWHWU20450 | All Heating Zones | All Cooling Zones | Commercial | Water Heating | Water Using Devices | Showerheads | Fitness Center | 1.75 Gallons Per Minute (GPM) | Direct Install | Any Water Heater | 974.47 | 11 | 906.82 | Showerheads Fitness Center 1.75 Gallons Per Minute (GPM) Direct Install Any Water Heater |  | Existing | Fitness Center |  | 11.34 | 10 | 2019-10-01 | 2022-03-31 | Per Showerhead | [11 empty] | Retrofit | RTF Approved | 2015-09-22 | ComDHWShowerhead_v3_2.xlsm | RTF Active UES (Deemed) | 0.17 | 0.16 | 371.25 | Yes | -614.7 | 3.49
CWHWU20450 | All Heating Zones | All Cooling Zones | Commercial | Water Heating | Water Using Devices | Showerheads | Fitness Center | 1.75 Gallons Per Minute (GPM) | Direct Install | Any Water Heater | 974.47 | 11 | 906.82 | Showerheads Fitness Center 1.75 Gallons Per Minute (GPM) Direct Install Any Water Heater |  | Existing | Fitness Center | Direct Install | 11.34 | 10 | 2016-10-01 | 2019-09-30 |  |  |  | Any Water Heater | [8 empty] | Retrofit | RTF Approved | 2015-09-22 | ComDHWShowerhead_v3_2.xlsm | RTF Active UES (Deemed) | 0.17 | 0.16 | 371.25 | Yes | -614.7 | 3.49
CWHWU20364 | All Heating Zones | All Cooling Zones | Commercial | Water Heating | Water Using Devices | Showerheads | Health Care | 1.75 Gallons Per Minute (GPM) | Direct Install | Any Water Heater | 122 | 30.6 | 112 | Showerheads Health Care 1.75 Gallons Per Minute (GPM) Direct Install Any Water Heater |  | New or Existing | Health Care | Direct Install | 30.67 | 10 | 2010-04-01 | 2014-03-31 |  |  |  | Any Water Heater | [8 empty] | Retrofit | RTF Approved |  |  | RTF Provisional UES (Provisionally Approved) | 0.01 | 0.03 | 6.2 | Yes | -148.2 | 0.1
CWHWU20361 | All Heating Zones | All Cooling Zones | Commercial | Water Heating | Water Using Devices | Showerheads | Hospitality | 1.75 Gallons Per Minute (GPM) | Direct Install | Any Water Heater | 154 | 30.6 | 141 | Showerheads Hospitality 1.75 Gallons Per Minute (GPM) Direct Install Any Water Heater |  | New or Existing | Hospitality | Direct Install | 30.67 | 10 | 2010-04-01 | 2014-03-31 |  |  |  | Any Water Heater | [8 empty] | Retrofit | RTF Approved |  |  | RTF Provisional UES (Provisionally Approved) | 0.01 | 0.03 | 7.8 | Yes | -156.5 | 0.1
CWHWU20436 | All Heating Zones | All Cooling Zones | Commercial | Water Heating | Water Using Devices | Showerheads | Any Commercial Building Except Fitness Center | 2 Gallons Per Minute (GPM) | Direct Install | Any Water Heater | 54 | 11 | 49 | Showerheads Any Commercial Building Except Fitness Center 2 Gallons Per Minute (GPM) Direct Install Any Water Heater |  | New or Existing | Any Commercial Building Except Fitness Center | Direct Install | 11.34 | 10 | 2014-04-01 | 2016-09-30 |  |  |  | Any Water Heater | [8 empty] | Retrofit | RTF Approved |  |  | RTF Active UES (Deemed) | 0.01 | 0.02 | 13 | Yes | -341.7 | 0
CWHWU20436 | All Heating Zones | All Cooling Zones | Commercial | Water Heating | Water Using Devices | Showerheads | Any Commercial Building Except Fitness Center | 2 Gallons Per Minute (GPM) | Direct Install | Any Water Heater | 52.79 | 11 | 49.12 | Showerheads Any Commercial Building Except Fitness Center 2 Gallons Per Minute (GPM) Direct Install Any Water Heater |  | Existing | Any Commercial Building Except Fitness Center |  | 11.34 | 10 | 2019-10-01 | 2022-03-31 | Per Showerhead | [11 empty] | Retrofit | RTF Approved | 2015-09-22 | ComDHWShowerhead_v3_2.xlsm | RTF Active UES (Deemed) | 0.01 | 0.01 | 17.87 | Yes | -511.11 | 0.17
CWHWU20436 | All Heating Zones | All Cooling Zones | Commercial | Water Heating | Water Using Devices | Showerheads | Any Commercial Building Except Fitness Center | 2 Gallons Per Minute (GPM) | Direct Install | Any Water Heater | 52.79 | 11 | 49.12 | Showerheads Any Commercial Building Except Fitness Center 2 Gallons Per Minute (GPM) Direct Install Any Water Heater |  | Existing | Any Commercial Building Except Fitness Center | Direct Install | 11.34 | 10 | 2016-10-01 | 2019-09-30 |  |  |  | Any Water Heater | [8 empty] | Retrofit | RTF Approved | 2015-09-22 | ComDHWShowerhead_v3_2.xlsm | RTF Active UES (Deemed) | 0.01 | 0.01 | 17.87 | Yes | -511.11 | 0.17
CWHWU20366 | All Heating Zones | All Cooling Zones | Commercial | Water Heating | Water Using Devices | Showerheads | Employee shower | 2 Gallons Per Minute (GPM) | Direct Install | Any Water Heater | 59 | 30.6 | 54 | Showerheads Employee shower 2 Gallons Per Minute (GPM) Direct Install Any Water Heater |  | New or Existing | Any Commercial Building | Direct Install | 30.67 | 10 | 2010-04-01 | 2014-03-31 |  |  |  | Any Water Heater |  | Employee shower | [6 empty] | Retrofit | RTF Approved |  |  | RTF Provisional UES (Provisionally Approved) | 0 | 0.01 | 3 | Yes | -106.8 | 0
CWHWU20448 | All Heating Zones | All Cooling Zones | Commercial | Water Heating | Water Using Devices | Showerheads | Fitness Center | 2 Gallons Per Minute (GPM) | Direct Install | Any Water Heater | 920 | 11 | 844 | Showerheads Fitness Center 2 Gallons Per Minute (GPM) Direct Install Any Water Heater |  | New or Existing | Fitness Center | Direct Install | 11.34 | 10 | 2014-04-01 | 2016-09-30 |  |  |  | Any Water Heater | [8 empty] | Retrofit | RTF Approved |  |  | RTF Active UES (Deemed) | 0.11 | 0.33 | 239.4 | Yes | -404.7 | 0.8
CWHWU20448 | All Heating Zones | All Cooling Zones | Commercial | Water Heating | Water Using Devices | Showerheads | Fitness Center | 2 Gallons Per Minute (GPM) | Direct Install | Any Water Heater | 906.79 | 11 | 843.84 | Showerheads Fitness Center 2 Gallons Per Minute (GPM) Direct Install Any Water Heater |  | Existing | Fitness Center |  | 11.34 | 10 | 2019-10-01 | 2022-03-31 | Per Showerhead | [11 empty] | Retrofit | RTF Approved | 2015-09-22 | ComDHWShowerhead_v3_2.xlsm | RTF Active UES (Deemed) | 0.15 | 0.15 | 339.11 | Yes | -602.52 | 3.27
CWHWU20448 | All Heating Zones | All Cooling Zones | Commercial | Water Heating | Water Using Devices | Showerheads | Fitness Center | 2 Gallons Per Minute (GPM) | Direct Install | Any Water Heater | 906.79 | 11 | 843.84 | Showerheads Fitness Center 2 Gallons Per Minute (GPM) Direct Install Any Water Heater |  | Existing | Fitness Center | Direct Install | 11.34 | 10 | 2016-10-01 | 2019-09-30 |  |  |  | Any Water Heater | [8 empty] | Retrofit | RTF Approved | 2015-09-22 | ComDHWShowerhead_v3_2.xlsm | RTF Active UES (Deemed) | 0.15 | 0.15 | 339.11 | Yes | -602.52 | 3.27
CWHWU20363 | All Heating Zones | All Cooling Zones | Commercial | Water Heating | Water Using Devices | Showerheads | Health Care | 2 Gallons Per Minute (GPM) | Direct Install | Any Water Heater | 89 | 30.6 | 82 | Showerheads Health Care 2 Gallons Per Minute (GPM) Direct Install Any Water Heater |  | New or Existing | Health Care | Direct Install | 30.67 | 10 | 2010-04-01 | 2014-03-31 |  |  |  | Any Water Heater | [8 empty] | Retrofit | RTF Approved |  |  | RTF Provisional UES (Provisionally Approved) | 0 | 0.02 | 4.5 | Yes | -133.7 | 0
CWHWU20360 | All Heating Zones | All Cooling Zones | Commercial | Water Heating | Water Using Devices | Showerheads | Hospitality | 2 Gallons Per Minute (GPM) | Direct Install | Any Water Heater | 113 | 30.6 | 103 | Showerheads Hospitality 2 Gallons Per Minute (GPM) Direct Install Any Water Heater |  | New or Existing | Hospitality | Direct Install | 30.67 | 10 | 2010-04-01 | 2014-03-31 |  |  |  | Any Water Heater | [8 empty] | Retrofit | RTF Approved |  |  | RTF Provisional UES (Provisionally Approved) | 0.01 | 0.02 | 5.7 | Yes | -145 | 0.1
CWHWU20446 | All Heating Zones | All Cooling Zones | Commercial | Water Heating | Water Using Devices | Showerheads | Any Commercial Building Except Fitness Center | 1.5 Gallons Per Minute (GPM) | Mail by-Request | Any Water Heater | 63 | 8 | 58 | Showerheads Any Commercial Building Except Fitness Center 1.5 Gallons Per Minute (GPM) Mail by-Request Any Water Heater |  | New or Existing | Any Commercial Building Except Fitness Center | Mail by-Request | 8.11 | 10 | 2014-04-01 | 2016-09-30 |  |  |  | Any Water Heater | [8 empty] | Retrofit | RTF Approved |  |  | RTF Active UES (Deemed) | 0.01 | 0.02 | 21.2 | Yes | -352.8 | 0
CWHWU20446 | All Heating Zones | All Cooling Zones | Commercial | Water Heating | Water Using Devices | Showerheads | Any Commercial Building Except Fitness Center | 1.5 Gallons Per Minute (GPM) | Mail by-Request | Any Water Heater | 62.03 | 8 | 57.73 | Showerheads Any Commercial Building Except Fitness Center 1.5 Gallons Per Minute (GPM) Mail by-Request Any Water Heater |  | Existing | Any Commercial Building Except Fitness Center |  | 8.11 | 10 | 2019-10-01 | 2022-03-31 | Per Showerhead | [11 empty] | Retrofit | RTF Approved | 2015-09-22 | ComDHWShowerhead_v3_2.xlsm | RTF Active UES (Deemed) | 0.01 | 0.01 | 29.27 | Yes | -522.11 | 0.2
CWHWU20446 | All Heating Zones | All Cooling Zones | Commercial | Water Heating | Water Using Devices | Showerheads | Any Commercial Building Except Fitness Center | 1.5 Gallons Per Minute (GPM) | Mail by-Request | Any Water Heater | 62.03 | 8 | 57.73 | Showerheads Any Commercial Building Except Fitness Center 1.5 Gallons Per Minute (GPM) Mail by-Request Any Water Heater |  | Existing | Any Commercial Building Except Fitness Center | Mail by-Request | 8.11 | 10 | 2016-10-01 | 2019-09-30 |  |  |  | Any Water Heater | [8 empty] | Retrofit | RTF Approved | 2015-09-22 | ComDHWShowerhead_v3_2.xlsm | RTF Active UES (Deemed) | 0.01 | 0.01 | 29.27 | Yes | -522.11 | 0.2
CWHWU20458 | All Heating Zones | All Cooling Zones | Commercial | Water Heating | Water Using Devices | Showerheads | Fitness Center | 1.5 Gallons Per Minute (GPM) | Mail by-Request | Any Water Heater | 1081 | 8 | 992 | Showerheads Fitness Center 1.5 Gallons Per Minute (GPM) Mail by-Request Any Water Heater |  | New or Existing | Fitness Center | Mail by-Request | 8.11 | 10 | 2014-04-01 | 2016-09-30 |  |  |  | Any Water Heater | [8 empty] | Retrofit | RTF Approved |  |  | RTF Active UES (Deemed) | 0.13 | 0.39 | 391.5 | Yes | -403.4 | 0.9
CWHWU20458 | All Heating Zones | All Cooling Zones | Commercial | Water Heating | Water Using Devices | Showerheads | Fitness Center | 1.5 Gallons Per Minute (GPM) | Mail by-Request | Any Water Heater | 1065.54 | 8 | 991.57 | Showerheads Fitness Center 1.5 Gallons Per Minute (GPM) Mail by-Request Any Water Heater |  | Existing | Fitness Center |  | 8.11 | 10 | 2019-10-01 | 2022-03-31 | Per Showerhead | [11 empty] | Retrofit | RTF Approved | 2015-09-22 | ComDHWShowerhead_v3_2.xlsm | RTF Active UES (Deemed) | 0.18 | 0.18 | 555.44 | Yes | -601.43 | 3.84
CWHWU20458 | All Heating Zones | All Cooling Zones | Commercial | Water Heating | Water Using Devices | Showerheads | Fitness Center | 1.5 Gallons Per Minute (GPM) | Mail by-Request | Any Water Heater | 1065.54 | 8 | 991.57 | Showerheads Fitness Center 1.5 Gallons Per Minute (GPM) Mail by-Request Any Water Heater |  | Existing | Fitness Center | Mail by-Request | 8.11 | 10 | 2016-10-01 | 2019-09-30 |  |  |  | Any Water Heater | [8 empty] | Retrofit | RTF Approved | 2015-09-22 | ComDHWShowerhead_v3_2.xlsm | RTF Active UES (Deemed) | 0.18 | 0.18 | 555.44 | Yes | -601.43 | 3.84
RWHWU10998 | All Heating Zones | All Cooling Zones | Residential | Water Heating | Water Using Devices | Showerheads | Any Showerhead | 1.5 or less Gallons Per Minute (GPM) | Mail by-Request | Any Water Heater | 120 | 12 | 110 | Showerheads Any Showerhead 1.5 or less Gallons Per Minute (GPM) Mail by-Request Any Water Heater |  | New or Existing | Any Residential (SF, MF or Manuf) | Mail by-Request | 24 | 10 | 2010-04-01 | 2014-03-31 |  |  |  | Any Water Heater |  | Any Showerhead | [6 empty] | Retrofit | RTF Approved |  |  | RTF Active UES (Deemed) | 0.02 | 0.05 | 8.8 | Yes | -162.8 | 0.1
RWHWU10998 | All Heating Zones | All Cooling Zones | Residential | Water Heating | Water Using Devices | Showerheads | Any Showerhead | 1.5 or less Gallons Per Minute (GPM) | Mail by-Request | Any Water Heater | 185 | 12 | 170 | Showerheads Any Showerhead 1.5 or less Gallons Per Minute (GPM) Mail by-Request Any Water Heater |  | New or Existing | Any Residential (SF, MF or Manuf) | Mail by-Request | 24 | 10 | 2014-04-01 | 2015-03-31 |  |  |  | Any Water Heater |  | Any Showerhead | [6 empty] | Retrofit | RTF Approved |  |  | RTF Active UES (Deemed) | 0.02 | 0.07 | 11.9 | Yes | -166 | 0
RWHWU10994 | All Heating Zones | All Cooling Zones | Residential | Water Heating | Water Using Devices | Showerheads | Primary Showerhead | 1.5 or less Gallons Per Minute (GPM) | Mail by-Request | Any Water Heater | 143 | 12 | 131 | Showerheads Primary Showerhead 1.5 or less Gallons Per Minute (GPM) Mail by-Request Any Water Heater |  | New or Existing | Any Residential (SF, MF or Manuf) | Mail by-Request | 24 | 10 | 2010-04-01 | 2014-03-31 |  |  |  | Any Water Heater |  | Primary Showerhead | [6 empty] | Retrofit | RTF Approved |  |  | RTF Active UES (Deemed) | 0.02 | 0.06 | 10.6 | Yes | -167.4 | 0.1
RWHWU10994 | All Heating Zones | All Cooling Zones | Residential | Water Heating | Water Using Devices | Showerheads | Primary Showerhead | 1.5 or less Gallons Per Minute (GPM) | Mail by-Request | Any Water Heater | 222 | 12 | 203 | Showerheads Primary Showerhead 1.5 or less Gallons Per Minute (GPM) Mail by-Request Any Water Heater |  | New or Existing |  | Mail by-Request | 24 | 10 | 2014-04-01 | 2015-03-31 |  |  |  | Any Water Heater |  | Primary Showerhead | [6 empty] | Retrofit | RTF Approved |  |  | RTF Active UES (Deemed) | 0.03 | 0.08 | 14.2 | Yes | -169.2 | 0
RWHWU10996 | All Heating Zones | All Cooling Zones | Residential | Water Heating | Water Using Devices | Showerheads | Secondary Showerhead | 1.5 or less Gallons Per Minute (GPM) | Mail by-Request | Any Water Heater | 73 | 12 | 67 | Showerheads Secondary Showerhead 1.5 or less Gallons Per Minute (GPM) Mail by-Request Any Water Heater |  | New or Existing | Any Residential (SF, MF or Manuf) | Mail by-Request | 24 | 10 | 2010-04-01 | 2014-03-31 |  |  |  | Any Water Heater |  | Secondary Showerhead | [6 empty] | Retrofit | RTF Approved |  |  | RTF Active UES (Deemed) | 0.01 | 0.03 | 5.4 | Yes | -144.8 | 0
RWHWU10996 | All Heating Zones | All Cooling Zones | Residential | Water Heating | Water Using Devices | Showerheads | Secondary Showerhead | 1.5 or less Gallons Per Minute (GPM) | Mail by-Request | Any Water Heater | 113 | 12 | 104 | Showerheads Secondary Showerhead 1.5 or less Gallons Per Minute (GPM) Mail by-Request Any Water Heater |  | New or Existing | Any Residential (SF, MF or Manuf) | Mail by-Request | 24 | 10 | 2014-04-01 | 2015-03-31 |  |  |  | Any Water Heater |  | Secondary Showerhead | [6 empty] | Retrofit | RTF Approved |  |  | RTF Active UES (Deemed) | 0.01 | 0.04 | 7.2 | Yes | -153.3 | 0
CWHWU20444 | All Heating Zones | All Cooling Zones | Commercial | Water Heating | Water Using Devices | Showerheads | Any Commercial Building Except Fitness Center | 1.75 Gallons Per Minute (GPM) | Mail by-Request | Any Water Heater | 38 | 8 | 35 | Showerheads Any Commercial Building Except Fitness Center 1.75 Gallons Per Minute (GPM) Mail by-Request Any Water Heater |  | New or Existing | Any Commercial Building Except Fitness Center | Mail by-Request | 8.11 | 10 | 2014-04-01 | 2016-09-30 |  |  |  | Any Water Heater | [8 empty] | Retrofit | RTF Approved |  |  | RTF Active UES (Deemed) | 0.01 | 0.01 | 13.4 | Yes | -354.1 | 0
CWHWU20444 | All Heating Zones | All Cooling Zones | Commercial | Water Heating | Water Using Devices | Showerheads | Any Commercial Building Except Fitness Center | 1.75 Gallons Per Minute (GPM) | Mail by-Request | Any Water Heater | 37.8 | 8 | 35.17 | Showerheads Any Commercial Building Except Fitness Center 1.75 Gallons Per Minute (GPM) Mail by-Request Any Water Heater |  | Existing | Any Commercial Building Except Fitness Center |  | 8.11 | 10 | 2019-10-01 | 2022-03-31 | Per Showerhead | [11 empty] | Retrofit | RTF Approved | 2015-09-22 | ComDHWShowerhead_v3_2.xlsm | RTF Active UES (Deemed) | 0.01 | 0.01 | 18.24 | Yes | -522.55 | 0.12
CWHWU20444 | All Heating Zones | All Cooling Zones | Commercial | Water Heating | Water Using Devices | Showerheads | Any Commercial Building Except Fitness Center | 1.75 Gallons Per Minute (GPM) | Mail by-Request | Any Water Heater | 37.8 | 8 | 35.17 | Showerheads Any Commercial Building Except Fitness Center 1.75 Gallons Per Minute (GPM) Mail by-Request Any Water Heater |  | Existing | Any Commercial Building Except Fitness Center | Mail by-Request | 8.11 | 10 | 2016-10-01 | 2019-09-30 |  |  |  | Any Water Heater | [8 empty] | Retrofit | RTF Approved | 2015-09-22 | ComDHWShowerhead_v3_2.xlsm | RTF Active UES (Deemed) | 0.01 | 0.01 | 18.24 | Yes | -522.55 | 0.12
CWHWU20456 | All Heating Zones | All Cooling Zones | Commercial | Water Heating | Water Using Devices | Showerheads | Fitness Center | 1.75 Gallons Per Minute (GPM) | Mail by-Request | Any Water Heater | 659 | 8 | 605 | Showerheads Fitness Center 1.75 Gallons Per Minute (GPM) Mail by-Request Any Water Heater |  | New or Existing | Fitness Center | Mail by-Request | 8.11 | 10 | 2014-04-01 | 2016-09-30 |  |  |  | Any Water Heater | [8 empty] | Retrofit | RTF Approved |  |  | RTF Active UES (Deemed) | 0.08 | 0.24 | 246.7 | Yes | -418 | 0.5
CWHWU20456 | All Heating Zones | All Cooling Zones | Commercial | Water Heating | Water Using Devices | Showerheads | Fitness Center | 1.75 Gallons Per Minute (GPM) | Mail by-Request | Any Water Heater | 649.64 | 8 | 604.55 | Showerheads Fitness Center 1.75 Gallons Per Minute (GPM) Mail by-Request Any Water Heater |  | Existing | Fitness Center |  | 8.11 | 10 | 2019-10-01 | 2022-03-31 | Per Showerhead | [11 empty] | Retrofit | RTF Approved | 2015-09-22 | ComDHWShowerhead_v3_2.xlsm | RTF Active UES (Deemed) | 0.11 | 0.11 | 345.98 | Yes | -614.58 | 2.33
CWHWU20456 | All Heating Zones | All Cooling Zones | Commercial | Water Heating | Water Using Devices | Showerheads | Fitness Center | 1.75 Gallons Per Minute (GPM) | Mail by-Request | Any Water Heater | 649.64 | 8 | 604.55 | Showerheads Fitness Center 1.75 Gallons Per Minute (GPM) Mail by-Request Any Water Heater |  | Existing | Fitness Center | Mail by-Request | 8.11 | 10 | 2016-10-01 | 2019-09-30 |  |  |  | Any Water Heater | [8 empty] | Retrofit | RTF Approved | 2015-09-22 | ComDHWShowerhead_v3_2.xlsm | RTF Active UES (Deemed) | 0.11 | 0.11 | 345.98 | Yes | -614.58 | 2.33
RWHWU11004 | All Heating Zones | All Cooling Zones | Residential | Water Heating | Water Using Devices | Showerheads | Any Showerhead | 1.75 or less Gallons Per Minute (GPM) | Mail by-Request | Any Water Heater | 90 | 12 | 83 | Showerheads Any Showerhead 1.75 or less Gallons Per Minute (GPM) Mail by-Request Any Water Heater |  | New or Existing | Any Residential (SF, MF or Manuf) | Mail by-Request | 24 | 10 | 2010-04-01 | 2014-03-31 |  |  |  | Any Water Heater |  | Any Showerhead | [6 empty] | Retrofit | RTF Approved |  |  | RTF Active UES (Deemed) | 0.01 | 0.03 | 6.7 | Yes | -155.2 | 0
RWHWU11004 | All Heating Zones | All Cooling Zones | Residential | Water Heating | Water Using Devices | Showerheads | Any Showerhead | 1.75 or less Gallons Per Minute (GPM) | Mail by-Request | Any Water Heater | 134 | 12 | 123 | Showerheads Any Showerhead 1.75 or less Gallons Per Minute (GPM) Mail by-Request Any Water Heater |  | New or Existing | Any Residential (SF, MF or Manuf) | Mail by-Request | 24 | 10 | 2014-04-01 | 2015-03-31 |  |  |  | Any Water Heater |  | Any Showerhead | [6 empty] | Retrofit | RTF Approved |  |  | RTF Active UES (Deemed) | 0.02 | 0.05 | 8.7 | Yes | -160.5 | 0
RWHWU11000 | All Heating Zones | All Cooling Zones | Residential | Water Heating | Water Using Devices | Showerheads | Primary Showerhead | 1.75 or less Gallons Per Minute (GPM) | Mail by-Request | Any Water Heater | 108 | 12 | 99 | Showerheads Primary Showerhead 1.75 or less Gallons Per Minute (GPM) Mail by-Request Any Water Heater |  | New or Existing | Any Residential (SF, MF or Manuf) | Mail by-Request | 24 | 10 | 2010-04-01 | 2014-03-31 |  |  |  | Any Water Heater |  | Primary Showerhead | [6 empty] | Retrofit | RTF Approved |  |  | RTF Active UES (Deemed) | 0.01 | 0.04 | 8 | Yes | -161.3 | 0.1
RWHWU11000 | All Heating Zones | All Cooling Zones | Residential | Water Heating | Water Using Devices | Showerheads | Primary Showerhead | 1.75 or less Gallons Per Minute (GPM) | Mail by-Request | Any Water Heater | 160 | 12 | 147 | Showerheads Primary Showerhead 1.75 or less Gallons Per Minute (GPM) Mail by-Request Any Water Heater |  | New or Existing | Any Residential (SF, MF or Manuf) | Mail by-Request | 24 | 10 | 2014-04-01 | 2015-03-31 |  |  |  | Any Water Heater |  | Primary Showerhead | [6 empty] | Retrofit | RTF Approved |  |  | RTF Active UES (Deemed) | 0.02 | 0.06 | 10.4 | Yes | -165 | 0
RWHWU11002 | All Heating Zones | All Cooling Zones | Residential | Water Heating | Water Using Devices | Showerheads | Secondary Showerhead | 1.75 or less Gallons Per Minute (GPM) | Mail by-Request | Any Water Heater | 55 | 12 | 50 | Showerheads Secondary Showerhead 1.75 or less Gallons Per Minute (GPM) Mail by-Request Any Water Heater |  | New or Existing | Any Residential (SF, MF or Manuf) | Mail by-Request | 24 | 10 | 2010-04-01 | 2014-03-31 |  |  |  | Any Water Heater |  | Secondary Showerhead | [6 empty] | Retrofit | RTF Approved |  |  | RTF Active UES (Deemed) | 0.01 | 0.02 | 4.1 | Yes | -131.3 | 0
RWHWU11002 | All Heating Zones | All Cooling Zones | Residential | Water Heating | Water Using Devices | Showerheads | Secondary Showerhead | 1.75 or less Gallons Per Minute (GPM) | Mail by-Request | Any Water Heater | 81 | 12 | 75 | Showerheads Secondary Showerhead 1.75 or less Gallons Per Minute (GPM) Mail by-Request Any Water Heater |  | New or Existing | Any Residential (SF, MF or Manuf) | Mail by-Request | 24 | 10 | 2014-04-01 | 2015-03-31 |  |  |  | Any Water Heater |  | Secondary Showerhead | [6 empty] | Retrofit | RTF Approved |  |  | RTF Active UES (Deemed) | 0.01 | 0.03 | 5.3 | Yes | -143 | 0
CWHWU20442 | All Heating Zones | All Cooling Zones | Commercial | Water Heating | Water Using Devices | Showerheads | Any Commercial Building Except Fitness Center | 2 Gallons Per Minute (GPM) | Mail by-Request | Any Water Heater | 36 | 8 | 33 | Showerheads Any Commercial Building Except Fitness Center 2 Gallons Per Minute (GPM) Mail by-Request Any Water Heater |  | New or Existing | Any Commercial Building Except Fitness Center | Mail by-Request | 8.11 | 10 | 2014-04-01 | 2016-09-30 |  |  |  | Any Water Heater | [8 empty] | Retrofit | RTF Approved |  |  | RTF Active UES (Deemed) | 0 | 0.01 | 12.1 | Yes | -339.3 | 0
CWHWU20442 | All Heating Zones | All Cooling Zones | Commercial | Water Heating | Water Using Devices | Showerheads | Any Commercial Building Except Fitness Center | 2 Gallons Per Minute (GPM) | Mail by-Request | Any Water Heater | 35.19 | 8 | 32.75 | Showerheads Any Commercial Building Except Fitness Center 2 Gallons Per Minute (GPM) Mail by-Request Any Water Heater |  | Existing | Any Commercial Building Except Fitness Center |  | 8.11 | 10 | 2019-10-01 | 2022-03-31 | Per Showerhead | [11 empty] | Retrofit | RTF Approved | 2015-09-22 | ComDHWShowerhead_v3_2.xlsm | RTF Active UES (Deemed) | 0.01 | 0.01 | 16.66 | Yes | -508.74 | 0.11
CWHWU20442 | All Heating Zones | All Cooling Zones | Commercial | Water Heating | Water Using Devices | Showerheads | Any Commercial Building Except Fitness Center | 2 Gallons Per Minute (GPM) | Mail by-Request | Any Water Heater | 35.19 | 8 | 32.75 | Showerheads Any Commercial Building Except Fitness Center 2 Gallons Per Minute (GPM) Mail by-Request Any Water Heater |  | Existing | Any Commercial Building Except Fitness Center | Mail by-Request | 8.11 | 10 | 2016-10-01 | 2019-09-30 |  |  |  | Any Water Heater | [8 empty] | Retrofit | RTF Approved | 2015-09-22 | ComDHWShowerhead_v3_2.xlsm | RTF Active UES (Deemed) | 0.01 | 0.01 | 16.66 | Yes | -508.74 | 0.11
CWHWU20454 | All Heating Zones | All Cooling Zones | Commercial | Water Heating | Water Using Devices | Showerheads | Fitness Center | 2 Gallons Per Minute (GPM) | Mail by-Request | Any Water Heater | 613 | 8 | 563 | Showerheads Fitness Center 2 Gallons Per Minute (GPM) Mail by-Request Any Water Heater |  | New or Existing | Fitness Center | Mail by-Request | 8.11 | 10 | 2014-04-01 | 2016-09-30 |  |  |  | Any Water Heater | [8 empty] | Retrofit | RTF Approved |  |  | RTF Active UES (Deemed) | 0.07 | 0.22 | 223.1 | Yes | -404.5 | 0.5
CWHWU20454 | All Heating Zones | All Cooling Zones | Commercial | Water Heating | Water Using Devices | Showerheads | Fitness Center | 2 Gallons Per Minute (GPM) | Mail by-Request | Any Water Heater | 604.53 | 8 | 562.56 | Showerheads Fitness Center 2 Gallons Per Minute (GPM) Mail by-Request Any Water Heater |  | Existing | Fitness Center |  | 8.11 | 10 | 2019-10-01 | 2022-03-31 | Per Showerhead | [11 empty] | Retrofit | RTF Approved | 2015-09-22 | ComDHWShowerhead_v3_2.xlsm | RTF Active UES (Deemed) | 0.1 | 0.1 | 316.03 | Yes | -602.38 | 2.18
CWHWU20454 | All Heating Zones | All Cooling Zones | Commercial | Water Heating | Water Using Devices | Showerheads | Fitness Center | 2 Gallons Per Minute (GPM) | Mail by-Request | Any Water Heater | 604.53 | 8 | 562.56 | Showerheads Fitness Center 2 Gallons Per Minute (GPM) Mail by-Request Any Water Heater |  | Existing | Fitness Center | Mail by-Request | 8.11 | 10 | 2016-10-01 | 2019-09-30 |  |  |  | Any Water Heater | [8 empty] | Retrofit | RTF Approved | 2015-09-22 | ComDHWShowerhead_v3_2.xlsm | RTF Active UES (Deemed) | 0.1 | 0.1 | 316.03 | Yes | -602.38 | 2.18
RWHWU11017 | All Heating Zones | All Cooling Zones | Residential | Water Heating | Water Using Devices | Showerheads | Any Showerhead | 2 or less Gallons Per Minute (GPM) | Mail by-Request | Any Water Heater | 66 | 12 | 61 | Showerheads Any Showerhead 2 or less Gallons Per Minute (GPM) Mail by-Request Any Water Heater |  | New or Existing | Any Residential (SF, MF or Manuf) | Mail by-Request | 24 | 10 | 2010-04-01 | 2014-03-31 |  |  |  | Any Water Heater |  | Any Showerhead | [6 empty] | Retrofit | RTF Approved |  |  | RTF Active UES (Deemed) | 0.01 | 0.03 | 4.9 | Yes | -141.5 | 0
RWHWU11017 | All Heating Zones | All Cooling Zones | Residential | Water Heating | Water Using Devices | Showerheads | Any Showerhead | 2 or less Gallons Per Minute (GPM) | Mail by-Request | Any Water Heater | 84 | 12 | 77 | Showerheads Any Showerhead 2 or less Gallons Per Minute (GPM) Mail by-Request Any Water Heater |  | New or Existing | Any Residential (SF, MF or Manuf) | Mail by-Request | 24 | 10 | 2014-04-01 | 2015-03-31 |  |  |  | Any Water Heater |  | Any Showerhead | [6 empty] | Retrofit | RTF Approved |  |  | RTF Active UES (Deemed) | 0.01 | 0.03 | 5.5 | Yes | -146.6 | 0
RWHWU11015 | All Heating Zones | All Cooling Zones | Residential | Water Heating | Water Using Devices | Showerheads | Primary Showerhead | 2 or less Gallons Per Minute (GPM) | Mail by-Request | Any Water Heater | 79 | 12 | 73 | Showerheads Primary Showerhead 2 or less Gallons Per Minute (GPM) Mail by-Request Any Water Heater |  | New or Existing | Any Residential (SF, MF or Manuf) | Mail by-Request | 24 | 10 | 2010-04-01 | 2014-03-31 |  |  |  | Any Water Heater |  | Primary Showerhead | [6 empty] | Retrofit | RTF Approved |  |  | RTF Active UES (Deemed) | 0.01 | 0.03 | 5.9 | Yes | -149.8 | 0
RWHWU11015 | All Heating Zones | All Cooling Zones | Residential | Water Heating | Water Using Devices | Showerheads | Primary Showerhead | 2 or less Gallons Per Minute (GPM) | Mail by-Request | Any Water Heater | 100 | 12 | 92 | Showerheads Primary Showerhead 2 or less Gallons Per Minute (GPM) Mail by-Request Any Water Heater |  | New or Existing | Any Residential (SF, MF or Manuf) | Mail by-Request | 24 | 10 | 2014-04-01 | 2015-03-31 |  |  |  | Any Water Heater |  | Primary Showerhead | [6 empty] | Retrofit | RTF Approved |  |  | RTF Active UES (Deemed) | 0.01 | 0.04 | 6.6 | Yes | -153.7 | 0
RWHWU11019 | All Heating Zones | All Cooling Zones | Residential | Water Heating | Water Using Devices | Showerheads | Secondary Showerhead | 2 or less Gallons Per Minute (GPM) | Mail by-Request | Any Water Heater | 40 | 12 | 37 | Showerheads Secondary Showerhead 2 or less Gallons Per Minute (GPM) Mail by-Request Any Water Heater |  | New or Existing | Any Residential (SF, MF or Manuf) | Mail by-Request | 24 | 10 | 2010-04-01 | 2014-03-31 |  |  |  | Any Water Heater |  | Secondary Showerhead | [6 empty] | Retrofit | RTF Approved |  |  | RTF Active UES (Deemed) | 0.01 | 0.02 | 3 | Yes | -108.9 | 0
RWHWU11019 | All Heating Zones | All Cooling Zones | Residential | Water Heating | Water Using Devices | Showerheads | Secondary Showerhead | 2 or less Gallons Per Minute (GPM) | Mail by-Request | Any Water Heater | 51 | 12 | 47 | Showerheads Secondary Showerhead 2 or less Gallons Per Minute (GPM) Mail by-Request Any Water Heater |  | New or Existing | Any Residential (SF, MF or Manuf) | Mail by-Request | 24 | 10 | 2014-04-01 | 2015-03-31 |  |  |  | Any Water Heater |  | Secondary Showerhead | [6 empty] | Retrofit | RTF Approved |  |  | RTF Active UES (Deemed) | 0.01 | 0.02 | 3.3 | Yes | -118.6 | 0
RWHWU10992 | All Heating Zones | All Cooling Zones | Residential | Water Heating | Water Using Devices | Showerheads | Any Showerhead | 1.5 or less Gallons Per Minute (GPM) | Retail | Any Water Heater | 140 | 12 | 128 | Showerheads Any Showerhead 1.5 or less Gallons Per Minute (GPM) Retail Any Water Heater |  | New or Existing | Any Residential (SF, MF or Manuf) | Retail | 24 | 10 | 2010-04-01 | 2014-03-31 |  |  |  | Any Water Heater |  | Any Showerhead | [6 empty] | Retrofit | RTF Approved |  |  | RTF Active UES (Deemed) | 0.02 | 0.05 | 10.3 | Yes | -166.8 | 0.1
RWHWU10992 | All Heating Zones | All Cooling Zones | Residential | Water Heating | Water Using Devices | Showerheads | Any Showerhead | 1.5 or less Gallons Per Minute (GPM) | Retail | Any Water Heater | 171 | 12 | 157 | Showerheads Any Showerhead 1.5 or less Gallons Per Minute (GPM) Retail Any Water Heater |  | New or Existing | Any Residential (SF, MF or Manuf) | Retail | 24 | 10 | 2014-04-01 | 2016-09-30 |  |  |  | Any Water Heater |  | Any Showerhead | [6 empty] | Retrofit | RTF Approved |  |  | RTF Active UES (Deemed) | 0.02 | 0.07 | 11 | Yes | -164.3 | 0
RWHWU10991 | All Heating Zones | All Cooling Zones | Residential | Water Heating | Water Using Devices | Showerheads | Any Showerhead | 1.75 or less Gallons Per Minute (GPM) | Retail | Any Water Heater | 113 | 12 | 103 | Showerheads Any Showerhead 1.75 or less Gallons Per Minute (GPM) Retail Any Water Heater |  | New or Existing | Any Residential (SF, MF or Manuf) | Retail | 24 | 10 | 2010-04-01 | 2014-03-31 |  |  |  | Any Water Heater |  | Any Showerhead | [6 empty] | Retrofit | RTF Approved |  |  | RTF Active UES (Deemed) | 0.01 | 0.04 | 8.4 | Yes | -162.6 | 0.1
RWHWU10991 | All Heating Zones | All Cooling Zones | Residential | Water Heating | Water Using Devices | Showerheads | Any Showerhead | 1.75 or less Gallons Per Minute (GPM) | Retail | Any Water Heater | 132 | 12 | 121 | Showerheads Any Showerhead 1.75 or less Gallons Per Minute (GPM) Retail Any Water Heater |  | New or Existing | Any Residential (SF, MF or Manuf) | Retail | 24 | 10 | 2014-04-01 | 2016-09-30 |  |  |  | Any Water Heater |  | Any Showerhead | [6 empty] | Retrofit | RTF Approved |  |  | RTF Active UES (Deemed) | 0.02 | 0.05 | 8.5 | Yes | -160.2 | 0
RWHWU10990 | All Heating Zones | All Cooling Zones | Residential | Water Heating | Water Using Devices | Showerheads | Any Showerhead | 2 or less Gallons Per Minute (GPM) | Retail | Any Water Heater | 88 | 12 | 81 | Showerheads Any Showerhead 2 or less Gallons Per Minute (GPM) Retail Any Water Heater |  | New or Existing | Any Residential (SF, MF or Manuf) | Retail | 24 | 10 | 2010-04-01 | 2014-03-31 |  |  |  | Any Water Heater |  | Any Showerhead | [6 empty] | Retrofit | RTF Approved |  |  | RTF Active UES (Deemed) | 0.01 | 0.03 | 6.5 | Yes | -154.2 | 0
RWHWU10990 | All Heating Zones | All Cooling Zones | Residential | Water Heating | Water Using Devices | Showerheads | Any Showerhead | 2 or less Gallons Per Minute (GPM) | Retail | Any Water Heater | 88 | 12 | 81 | Showerheads Any Showerhead 2 or less Gallons Per Minute (GPM) Retail Any Water Heater |  | New or Existing | Any Residential (SF, MF or Manuf) | Retail | 24 | 10 | 2014-04-01 | 2016-09-30 |  |  |  | Any Water Heater |  | Any Showerhead | [6 empty] | Retrofit | RTF Approved |  |  | RTF Active UES (Deemed) | 0.01 | 0.03 | 5.8 | Yes | -148.8 | 0
RLILF10868 | All Heating Zones | All Cooling Zones | Residential | Lighting | Lamps/Fixtures | Lamps | CFL-Standard | Any Standard |  | Bathroom | 31.84 | 2.5 | 29.58 | Lamps CFL-Standard Any Standard Bathroom |  | New or Existing | Any Residential (SF, MF or Manuf) |  | 5.94 | 10 | 2007-10-01 | 2011-03-31 |  | ENERGY STAR |  |  | Bathroom | CFL-Standard | Any Standard | [5 empty] | Retrofit | RTF Approved | [6 empty] | No
RLILF10866 | All Heating Zones | All Cooling Zones | Residential | Lighting | Lamps/Fixtures | Lamps | CFL-Standard | Any Standard |  | Bedroom | 12.45 | 2.5 | 11.56 | Lamps CFL-Standard Any Standard Bedroom |  | New or Existing | Any Residential (SF, MF or Manuf) |  | 5.9 | 21 | 2007-10-01 | 2011-03-31 |  | ENERGY STAR |  |  | Bedroom | CFL-Standard | Any Standard | [5 empty] | Retrofit | RTF Approved | [6 empty] | No
RLILF12166 | All Heating Zones | All Cooling Zones | Residential | Lighting | Lamps/Fixtures | Lamps | CFL | Decorative and Mini-Base | 1050 - 1489 lumens | By Request | 17.12 | 2 | 15.93 | Lamps CFL Decorative and Mini-Base 1050 - 1489 lumens By Request |  |  | Any Residential (SF, MF or Manuf) | By Request | 0 | 8 | 2016-10-01 | 2017-09-30 |  | ENERGY STAR |  |  | Any Location | [7 empty] | Retrofit | RTF Approved | 2015-08-08 | ResLighting_Bulbs_v4_2.xlsm | RTF Active UES (Deemed) | 0 | 0 | 413.61 | Yes | -237.59 | 0.01
RLILF12256 | All Heating Zones | All Cooling Zones | Residential | Lighting | Lamps/Fixtures | Lamps | LED | Decorative and Mini-Base | 1050 - 1489 lumens | By Request | 0 | 4 | 0 | Lamps LED Decorative and Mini-Base 1050 - 1489 lumens By Request |  |  | Any Residential (SF, MF or Manuf) | By Request | 0.01 | 12 | 2018-10-01 | 2019-09-30 |  | ENERGY STAR or LDL Listed |  |  | Any Location | [7 empty] | Retrofit | RTF Approved | 2017-12-05 | ResLighting_v6_1.xlsm | RTF Active UES (Deemed) | 0 | 0 | 0 | Yes | 9999 | 0
RLILF12256 | All Heating Zones | All Cooling Zones | Residential | Lighting | Lamps/Fixtures | Lamps | LED | Decorative and Mini-Base | 1050 - 1489 lumens | By Request | 24.73 | 5 | 23 | Lamps LED Decorative and Mini-Base 1050 - 1489 lumens By Request |  |  | Any Residential (SF, MF or Manuf) | By Request | 2.05 | 12 | 2016-10-01 | 2017-09-30 |  | ENERGY STAR or LDL Listed |  |  | Any Location | [7 empty] | Retrofit | RTF Approved | 2015-08-08 | ResLighting_Bulbs_v4_2.xlsm | RTF Active UES (Deemed) | 0.01 | 0.01 | 19.56 | Yes | -140.87 | 0.01
RLILF12256 | All Heating Zones | All Cooling Zones | Residential | Lighting | Lamps/Fixtures | Lamps | LED | Decorative and Mini-Base | 1050 - 1489 lumens | By Request | 0 | 5 | 0 | Lamps LED Decorative and Mini-Base 1050 - 1489 lumens By Request |  |  | Any Residential (SF, MF or Manuf) | By Request | 0.01 | 12 | 2017-10-01 | 2018-09-30 |  | ENERGY STAR or LDL Listed |  |  | Any Location | [7 empty] | Retrofit | RTF Approved | 2017-01-18 | ResLighting_v5.0 | RTF Active UES (Deemed) | 0 | 0 | 0 | Yes | 0.31 | 0
RLILF13315 | All Heating Zones | All Cooling Zones | Residential | Lighting | Lamps/Fixtures | Lamps | LED - Simple Steps | Decorative and Mini-Base | 1050 - 1489 lumens | By Request | 0 | 4 | 0 | Lamps LED - Simple Steps Decorative and Mini-Base 1050 - 1489 lumens By Request | Simple Steps |  | Any Residential (SF, MF or Manuf) | By Request | 0.01 | 12 | 2018-10-01 | 2019-09-30 |  | ENERGY STAR or LDL Listed |  |  | Any Location | [7 empty] | Retrofit | RTF Approved | 2017-12-05 | ResLighting_v6_1.xlsm | RTF Active UES (Deemed) | 0 | 0 | 0 | Yes | 9999 | 0
RLILF13315 | All Heating Zones | All Cooling Zones | Residential | Lighting | Lamps/Fixtures | Lamps | LED - Simple Steps | Decorative and Mini-Base | 1050 - 1489 lumens | By Request | 0 | 5 | 0 | Lamps LED - Simple Steps Decorative and Mini-Base 1050 - 1489 lumens By Request | Simple Steps |  | Any Residential (SF, MF or Manuf) | By Request | 0.01 | 12 | 2017-10-01 | 2018-09-30 |  | ENERGY STAR or LDL Listed |  |  | Any Location | [7 empty] | Retrofit | RTF Approved | 2017-01-18 | ResLighting_v5.0 | RTF Active UES (Deemed) | 0 | 0 | 0 | Yes | 0.31 | 0
RLILF12184 | All Heating Zones | All Cooling Zones | Residential | Lighting | Lamps/Fixtures | Lamps | CFL | General Purpose and Dimmable | 1050 - 1489 lumens | By Request | 16.2 | 2 | 15.07 | Lamps CFL General Purpose and Dimmable 1050 - 1489 lumens By Request |  |  | Any Residential (SF, MF or Manuf) | By Request | 1.33 | 7 | 2016-10-01 | 2017-09-30 |  | ENERGY STAR |  |  | Any Location | [7 empty] | Retrofit | RTF Approved | 2015-08-08 | ResLighting_Bulbs_v4_2.xlsm | RTF Active UES (Deemed) | 0 | 0 | 10.48 | Yes | -90.14 | 0.01
RLILF12274 | All Heating Zones | All Cooling Zones | Residential | Lighting | Lamps/Fixtures | Lamps | LED | General Purpose and Dimmable | 1050 - 1489 lumens | By Request | 21.84 | 5 | 20.32 | Lamps LED General Purpose and Dimmable 1050 - 1489 lumens By Request |  |  | Any Residential (SF, MF or Manuf) | By Request | 6.39 | 12 | 2018-10-01 | 2019-09-30 |  | ENERGY STAR or LDL Listed |  |  | Any Location | [7 empty] | Retrofit | RTF Approved | 2017-12-05 | ResLighting_v6_1.xlsm | RTF Active UES (Deemed) | 0.01 | 0.01 | 1.84 | Yes | -5.46 | 0.01
RLILF12274 | All Heating Zones | All Cooling Zones | Residential | Lighting | Lamps/Fixtures | Lamps | LED | General Purpose and Dimmable | 1050 - 1489 lumens | By Request | 19.4 | 5 | 18.05 | Lamps LED General Purpose and Dimmable 1050 - 1489 lumens By Request |  |  | Any Residential (SF, MF or Manuf) | By Request | 6.17 | 12 | 2019-10-01 | 2022-03-31 |  | ENERGY STAR |  |  | Any Location | [7 empty] | Retrofit | RTF Approved | 2018-11-07 | ResLighting_v7_0.xlsm | RTF Active UES (Deemed) | 0 | 0 | 1.59 | Yes | 1.04 | 0.01
RLILF12274 | All Heating Zones | All Cooling Zones | Residential | Lighting | Lamps/Fixtures | Lamps | LED | General Purpose and Dimmable | 1050 - 1489 lumens | By Request | 24.06 | 6 | 22.38 | Lamps LED General Purpose and Dimmable 1050 - 1489 lumens By Request |  |  | Any Residential (SF, MF or Manuf) | By Request | 8.7 | 12 | 2016-10-01 | 2017-09-30 |  | ENERGY STAR or LDL Listed |  |  | Any Location | [7 empty] | Retrofit | RTF Approved | 2015-08-08 | ResLighting_Bulbs_v4_2.xlsm | RTF Active UES (Deemed) | 0.01 | 0.01 | 3.36 | Yes | -46.32 | 0.01
RLILF12274 | All Heating Zones | All Cooling Zones | Residential | Lighting | Lamps/Fixtures | Lamps | LED | General Purpose and Dimmable | 1050 - 1489 lumens | By Request | 15.87 | 6 | 14.77 | Lamps LED General Purpose and Dimmable 1050 - 1489 lumens By Request |  |  | Any Residential (SF, MF or Manuf) | By Request | 6.53 | 12 | 2017-10-01 | 2018-09-30 |  | ENERGY STAR or LDL Listed |  |  | Any Location | [7 empty] | Retrofit | RTF Approved | 2017-01-18 | ResLighting_v5.0 | RTF Active UES (Deemed) | 0 | 0 | 1.45 | Yes | 5.69 | 0.01
RLILF13333 | All Heating Zones | All Cooling Zones | Residential | Lighting | Lamps/Fixtures | Lamps | LED - Simple Steps | General Purpose and Dimmable | 1050 - 1489 lumens | By Request | 21.84 | 5 | 20.32 | Lamps LED - Simple Steps General Purpose and Dimmable 1050 - 1489 lumens By Request | Simple Steps |  | Any Residential (SF, MF or Manuf) | By Request | 6.39 | 12 | 2018-10-01 | 2019-09-30 |  | ENERGY STAR or LDL Listed |  |  | Any Location | [7 empty] | Retrofit | RTF Approved | 2017-12-05 | ResLighting_v6_1.xlsm | RTF Active UES (Deemed) | 0.01 | 0.01 | 1.84 | Yes | -5.46 | 0.01
RLILF13333 | All Heating Zones | All Cooling Zones | Residential | Lighting | Lamps/Fixtures | Lamps | LED - Simple Steps | General Purpose and Dimmable | 1050 - 1489 lumens | By Request | 15.87 | 6 | 14.77 | Lamps LED - Simple Steps General Purpose and Dimmable 1050 - 1489 lumens By Request | Simple Steps |  | Any Residential (SF, MF or Manuf) | By Request | 6.53 | 12 | 2017-10-01 | 2018-09-30 |  | ENERGY STAR or LDL Listed |  |  | Any Location | [7 empty] | Retrofit | RTF Approved | 2017-01-18 | ResLighting_v5.0 | RTF Active UES (Deemed) | 0 | 0 | 1.45 | Yes | 5.69 | 0.01
RLILF12148 | All Heating Zones | All Cooling Zones | Residential | Lighting | Lamps/Fixtures | Lamps | CFL | Globe | 1050 - 1489 lumens | By Request | 1.34 | 2 | 1.25 | Lamps CFL Globe 1050 - 1489 lumens By Request |  |  | Any Residential (SF, MF or Manuf) | By Request | 0 | 10 | 2016-10-01 | 2017-09-30 |  | ENERGY STAR |  |  | Any Location | [7 empty] | Retrofit | RTF Approved | 2015-08-08 | ResLighting_Bulbs_v4_2.xlsm | RTF Active UES (Deemed) | 0 | 0 | 800 | Yes | -777.92 | 0
RLILF12238 | All Heating Zones | All Cooling Zones | Residential | Lighting | Lamps/Fixtures | Lamps | LED | Globe | 1050 - 1489 lumens | By Request | 20.6 | 5 | 19.17 | Lamps LED Globe 1050 - 1489 lumens By Request |  |  | Any Residential (SF, MF or Manuf) | By Request | 4.88 | 12 | 2018-10-01 | 2019-09-30 |  | ENERGY STAR or LDL Listed |  |  | Any Location | [7 empty] | Retrofit | RTF Approved | 2017-12-05 | ResLighting_v6_1.xlsm | RTF Active UES (Deemed) | 0 | 0 | 2.12 | Yes | -27.34 | 0.01
RLILF12238 | All Heating Zones | All Cooling Zones | Residential | Lighting | Lamps/Fixtures | Lamps | LED | Globe | 1050 - 1489 lumens | By Request | 2.52 | 6 | 2.34 | Lamps LED Globe 1050 - 1489 lumens By Request |  |  | Any Residential (SF, MF or Manuf) | By Request | 4.11 | 12 | 2016-10-01 | 2017-09-30 |  | ENERGY STAR or LDL Listed |  |  | Any Location | [7 empty] | Retrofit | RTF Approved | 2015-08-08 | ResLighting_Bulbs_v4_2.xlsm | RTF Active UES (Deemed) | 0 | 0 | 2.86 | Yes | -311.17 | 0
RLILF12238 | All Heating Zones | All Cooling Zones | Residential | Lighting | Lamps/Fixtures | Lamps | LED | Globe | 1050 - 1489 lumens | By Request | 14.03 | 6 | 13.06 | Lamps LED Globe 1050 - 1489 lumens By Request |  |  | Any Residential (SF, MF or Manuf) | By Request | 5.1 | 12 | 2017-10-01 | 2018-09-30 |  | ENERGY STAR or LDL Listed |  |  | Any Location | [7 empty] | Retrofit | RTF Approved | 2017-01-18 | ResLighting_v5.0 | RTF Active UES (Deemed) | 0 | 0 | 0.76 | No | 79.16 | 0.01
RLILF13297 | All Heating Zones | All Cooling Zones | Residential | Lighting | Lamps/Fixtures | Lamps | LED - Simple Steps | Globe | 1050 - 1489 lumens | By Request | 20.6 | 5 | 19.17 | Lamps LED - Simple Steps Globe 1050 - 1489 lumens By Request | Simple Steps |  | Any Residential (SF, MF or Manuf) | By Request | 4.88 | 12 | 2018-10-01 | 2019-09-30 |  | ENERGY STAR or LDL Listed |  |  | Any Location | [7 empty] | Retrofit | RTF Approved | 2017-12-05 | ResLighting_v6_1.xlsm | RTF Active UES (Deemed) | 0 | 0 | 2.12 | Yes | -27.34 | 0.01
RLILF13297 | All Heating Zones | All Cooling Zones | Residential | Lighting | Lamps/Fixtures | Lamps | LED - Simple Steps | Globe | 1050 - 1489 lumens | By Request | 14.03 | 6 | 13.06 | Lamps LED - Simple Steps Globe 1050 - 1489 lumens By Request | Simple Steps |  | Any Residential (SF, MF or Manuf) | By Request | 5.1 | 12 | 2017-10-01 | 2018-09-30 |  | ENERGY STAR or LDL Listed |  |  | Any Location | [7 empty] | Retrofit | RTF Approved | 2017-01-18 | ResLighting_v5.0 | RTF Active UES (Deemed) | 0 | 0 | 0.76 | No | 79.16 | 0.01
RLILF12130 | All Heating Zones | All Cooling Zones | Residential | Lighting | Lamps/Fixtures | Lamps | CFL | Reflectors and Outdoor | 1050 - 1489 lumens | By Request | 30.61 | 3 | 28.48 | Lamps CFL Reflectors and Outdoor 1050 - 1489 lumens By Request |  |  | Any Residential (SF, MF or Manuf) | By Request | 0 | 6 | 2016-10-01 | 2017-09-30 |  | ENERGY STAR |  |  | Any Location | [7 empty] | Retrofit | RTF Approved | 2015-08-08 | ResLighting_Bulbs_v4_2.xlsm | RTF Active UES (Deemed) | 0.01 | 0.01 | 135.77 | Yes | -225.54 | 0.01
RLILF12220 | All Heating Zones | All Cooling Zones | Residential | Lighting | Lamps/Fixtures | Lamps | LED | Reflectors and Outdoor | 1050 - 1489 lumens | By Request | 6.62 | 6 | 6.16 | Lamps LED Reflectors and Outdoor 1050 - 1489 lumens By Request |  |  | Any Residential (SF, MF or Manuf) | By Request | 2.84 | 12 | 2018-10-01 | 2019-09-30 |  | ENERGY STAR or LDL Listed |  |  | Any Location | [7 empty] | Retrofit | RTF Approved | 2017-12-05 | ResLighting_v6_1.xlsm | RTF Active UES (Deemed) | 0 | 0 | 1 | Yes | 53.21 | 0
RLILF12220 | All Heating Zones | All Cooling Zones | Residential | Lighting | Lamps/Fixtures | Lamps | LED | Reflectors and Outdoor | 1050 - 1489 lumens | By Request | 7.36 | 4 | 6.85 | Lamps LED Reflectors and Outdoor 1050 - 1489 lumens By Request |  |  | Any Residential (SF, MF or Manuf) | By Request | 2.73 | 12 | 2019-10-01 | 2022-03-31 |  | ENERGY STAR |  |  | Any Location | [7 empty] | Retrofit | RTF Approved | 2018-11-07 | ResLighting_v7_0.xlsm | RTF Active UES (Deemed) | 0 | 0 | 0.95 | No | 64.5 | 0
RLILF12220 | All Heating Zones | All Cooling Zones | Residential | Lighting | Lamps/Fixtures | Lamps | LED | Reflectors and Outdoor | 1050 - 1489 lumens | By Request | 47.03 | 7 | 43.75 | Lamps LED Reflectors and Outdoor 1050 - 1489 lumens By Request |  |  | Any Residential (SF, MF or Manuf) | By Request | 7.97 | 12 | 2016-10-01 | 2017-09-30 |  | ENERGY STAR or LDL Listed |  |  | Any Location | [7 empty] | Retrofit | RTF Approved | 2015-08-08 | ResLighting_Bulbs_v4_2.xlsm | RTF Active UES (Deemed) | 0.01 | 0.01 | 10.19 | Yes | -143.93 | 0.02
RLILF12220 | All Heating Zones | All Cooling Zones | Residential | Lighting | Lamps/Fixtures | Lamps | LED | Reflectors and Outdoor | 1050 - 1489 lumens | By Request | 19.86 | 7 | 18.47 | Lamps LED Reflectors and Outdoor 1050 - 1489 lumens By Request |  |  | Any Residential (SF, MF or Manuf) | By Request | 5.62 | 12 | 2017-10-01 | 2018-09-30 |  | ENERGY STAR or LDL Listed |  |  | Any Location | [7 empty] | Retrofit | RTF Approved | 2017-01-18 | ResLighting_v5.0 | RTF Active UES (Deemed) | 0 | 0 | 3.46 | Yes | -105.63 | 0.01
RLILF13279 | All Heating Zones | All Cooling Zones | Residential | Lighting | Lamps/Fixtures | Lamps | LED - Simple Steps | Reflectors and Outdoor | 1050 - 1489 lumens | By Request | 6.62 | 6 | 6.16 | Lamps LED - Simple Steps Reflectors and Outdoor 1050 - 1489 lumens By Request | Simple Steps |  | Any Residential (SF, MF or Manuf) | By Request | 2.84 | 12 | 2018-10-01 | 2019-09-30 |  | ENERGY STAR or LDL Listed |  |  | Any Location | [7 empty] | Retrofit | RTF Approved | 2017-12-05 | ResLighting_v6_1.xlsm | RTF Active UES (Deemed) | 0 | 0 | 1 | Yes | 53.21 | 0
RLILF13279 | All Heating Zones | All Cooling Zones | Residential | Lighting | Lamps/Fixtures | Lamps | LED - Simple Steps | Reflectors and Outdoor | 1050 - 1489 lumens | By Request | 19.86 | 7 | 18.47 | Lamps LED - Simple Steps Reflectors and Outdoor 1050 - 1489 lumens By Request | Simple Steps |  | Any Residential (SF, MF or Manuf) | By Request | 5.62 | 12 | 2017-10-01 | 2018-09-30 |  | ENERGY STAR or LDL Listed |  |  | Any Location | [7 empty] | Retrofit | RTF Approved | 2017-01-18 | ResLighting_v5.0 | RTF Active UES (Deemed) | 0 | 0 | 3.46 | Yes | -105.63 | 0.01
RLILF12167 | All Heating Zones | All Cooling Zones | Residential | Lighting | Lamps/Fixtures | Lamps | CFL | Decorative and Mini-Base | 1440- 2600 lumens | By Request | 31 | 4 | 28 | CFL Decorative and Mini-Base 1440- 2600 lumens By Request |  | New or Existing | Any Residential (SF, MF or Manuf) | By Request | 3.73 | 7 | 2015-04-01 | 2016-09-30 |  | ENERGY STAR |  |  | Any Location | CFL | Decorative and Mini-Base | 1440- 2600 lumens | Any location |  |  |  | Retrofit | BPA Qualified | 2014-07-08 | Residential Lighting - CFLs & LEDs v3.3 | BPA Qualified UES |  |  | 7.8 | Yes
RLILF12257 | All Heating Zones | All Cooling Zones | Residential | Lighting | Lamps/Fixtures | Lamps | LED | Decorative and Mini-Base | 1440- 2600 lumens | By Request | 22 | 4 | 20 | LED Decorative and Mini-Base 1440- 2600 lumens By Request |  | New or Existing | Any Residential (SF, MF or Manuf) | By Request | 10.73 | 12 | 2015-04-01 | 2016-09-30 |  | ENERGY STAR or LDL Listed |  |  | Any Location | LED | Decorative and Mini-Base | 1440- 2600 lumens | Any location |  |  |  | Retrofit | BPA Qualified | 2014-07-08 | Residential Lighting - CFLs & LEDs v3.3 | BPA Qualified UES |  |  | 3.2 | Yes
RLILF12185 | All Heating Zones | All Cooling Zones | Residential | Lighting | Lamps/Fixtures | Lamps | CFL | General Purpose and Dimmable | 1440- 2600 lumens | By Request | 15 | 2.5 | 14 | CFL General Purpose and Dimmable 1440- 2600 lumens By Request |  | New or Existing | Any Residential (SF, MF or Manuf) | By Request | 3.07 | 8 | 2015-04-01 | 2016-09-30 |  | ENERGY STAR |  |  | Any Location | CFL | General Purpose and Dimmable | 1440- 2600 lumens | Any location |  |  |  | Retrofit | RTF Approved | 2014-07-08 | Residential Lighting - CFLs & LEDs v3.3 | RTF Active UES (Deemed) | 0 | 0 | 3.6 | Yes | -37.3
RLILF12275 | All Heating Zones | All Cooling Zones | Residential | Lighting | Lamps/Fixtures | Lamps | LED | General Purpose and Dimmable | 1440- 2600 lumens | By Request | 22 | 4 | 24 | LED General Purpose and Dimmable 1440- 2600 lumens By Request |  | New or Existing | Any Residential (SF, MF or Manuf) | By Request | 21.59 | 12 | 2015-04-01 | 2016-09-30 |  | ENERGY STAR or LDL Listed |  |  | Any Location | LED | General Purpose and Dimmable | 1440- 2600 lumens | Any location |  |  |  | Retrofit | RTF Approved | 2014-07-08 | Residential Lighting - CFLs & LEDs v3.3 | RTF Active UES (Deemed) | 0 | 0.01 | 1.1 | Yes | 47.7
RLILF12149 | All Heating Zones | All Cooling Zones | Residential | Lighting | Lamps/Fixtures | Lamps | CFL | Globe | 1440- 2600 lumens | By Request | 10 | 4 | 9 | CFL Globe 1440- 2600 lumens By Request |  | New or Existing | Any Residential (SF, MF or Manuf) | By Request | 6.53 | 9 | 2015-04-01 | 2015-09-30 |  | ENERGY STAR |  |  | Any Location | CFL | Globe | 1440- 2600 lumens | Any location |  |  |  | Retrofit | BPA Qualified | 2014-07-08 | Residential Lighting - CFLs & LEDs v3.3 | BPA Qualified UES |  |  | 9.6 | Yes
RLILF12149 | All Heating Zones | All Cooling Zones | Residential | Lighting | Lamps/Fixtures | Lamps | CFL | Globe | 1440- 2600 lumens | By Request | 10 | 2.5 | 9 | CFL Globe 1440- 2600 lumens By Request |  | New or Existing | Any Residential (SF, MF or Manuf) | By Request | 6.53 | 9 | 2015-10-01 | 2016-09-30 |  | ENERGY STAR |  |  | Any Location | CFL | Globe | 1440- 2600 lumens | Any location |  |  |  | Retrofit | BPA Qualified | 2014-07-08 | Residential Lighting - CFLs & LEDs v3.3 | BPA Qualified UES |  |  | 9.6 | Yes
RLILF12239 | All Heating Zones | All Cooling Zones | Residential | Lighting | Lamps/Fixtures | Lamps | LED | Globe | 1440- 2600 lumens | By Request | 17 | 4 | 16 | LED Globe 1440- 2600 lumens By Request |  | New or Existing | Any Residential (SF, MF or Manuf) | By Request | 12.67 | 12 | 2015-04-01 | 2016-09-30 |  | ENERGY STAR or LDL Listed |  |  | Any Location | LED | Globe | 1440- 2600 lumens | Any location |  |  |  | Retrofit | BPA Qualified | 2014-07-08 | Residential Lighting - CFLs & LEDs v3.3 | BPA Qualified UES |  |  | 4 | Yes
RLILF12131 | All Heating Zones | All Cooling Zones | Residential | Lighting | Lamps/Fixtures | Lamps | CFL | Reflectors and Outdoor | 1440- 2600 lumens | By Request | 50 | 4 | 46 | CFL Reflectors and Outdoor 1440- 2600 lumens By Request |  | New or Existing | Any Residential (SF, MF or Manuf) | By Request | 6.53 | 5 | 2015-04-01 | 2016-09-30 |  | ENERGY STAR |  |  | Any Location | CFL | Reflectors and Outdoor | 1440- 2600 lumens | Any location |  |  |  | Retrofit | RTF Approved | 2014-07-08 | Residential Lighting - CFLs & LEDs v3.3 | RTF Active UES (Deemed) | 0 | 0.01 | 5.4 | Yes | -81.1
RLILF12221 | All Heating Zones | All Cooling Zones | Residential | Lighting | Lamps/Fixtures | Lamps | LED | Reflectors and Outdoor | 1440- 2600 lumens | By Request | 66 | 4 | 60 | LED Reflectors and Outdoor 1440- 2600 lumens By Request |  | New or Existing | Any Residential (SF, MF or Manuf) | By Request | 31.38 | 12 | 2015-04-01 | 2016-09-30 |  | ENERGY STAR or LDL Listed |  |  | Any Location | LED | Reflectors and Outdoor | 1440- 2600 lumens | Any location |  |  |  | Retrofit | RTF Approved | 2014-07-08 | Residential Lighting - CFLs & LEDs v3.3 | RTF Active UES (Deemed) | 0.01 | 0.02 | 2.7 | Yes | -45.7
RLILF12203 | All Heating Zones | All Cooling Zones | Residential | Lighting | Lamps/Fixtures | Lamps | CFL | Three-Way | 1440- 2600 lumens | By Request | 36 | 4 | 33 | CFL Three-Way 1440- 2600 lumens By Request |  | New or Existing | Any Residential (SF, MF or Manuf) | By Request | 7.63 | 8 | 2015-04-01 | 2016-09-30 |  | ENERGY STAR |  |  | Any Location | CFL | Three-Way | 1440- 2600 lumens | Any location |  |  |  | Retrofit | RTF Approved | 2014-07-08 | Residential Lighting - CFLs & LEDs v3.3 | RTF Active UES (Deemed) | 0 | 0.01 | 4.3 | Yes | -76.8
RLILF12293 | All Heating Zones | All Cooling Zones | Residential | Lighting | Lamps/Fixtures | Lamps | LED | Three-Way | 1440- 2600 lumens | By Request | 46 | 4 | 42 | LED Three-Way 1440- 2600 lumens By Request |  | New or Existing | Any Residential (SF, MF or Manuf) | By Request | 16.3 | 12 | 2015-04-01 | 2016-09-30 |  | ENERGY STAR or LDL Listed |  |  | Any Location | LED | Three-Way | 1440- 2600 lumens | Any location |  |  |  | Retrofit | BPA Qualified | 2014-07-08 | Residential Lighting - CFLs & LEDs v3.3 | BPA Qualified UES |  |  | 2.1 | Yes
RLILF12167 | All Heating Zones | All Cooling Zones | Residential | Lighting | Lamps/Fixtures | Lamps | CFL | Decorative and Mini-Base | 1490 - 2600 lumens | By Request | 1.89 | 2 | 1.76 | Lamps CFL Decorative and Mini-Base 1490 - 2600 lumens By Request |  |  | Any Residential (SF, MF or Manuf) | By Request | 0 | 11 | 2016-10-01 | 2017-09-30 |  | ENERGY STAR |  |  | Any Location | [7 empty] | Retrofit | RTF Approved | 2015-08-08 | ResLighting_Bulbs_v4_2.xlsm | RTF Active UES (Deemed) | 0 | 0 | 753.36 | Yes | -388.55 | 0
RLILF12257 | All Heating Zones | All Cooling Zones | Residential | Lighting | Lamps/Fixtures | Lamps | LED | Decorative and Mini-Base | 1490 - 2600 lumens | By Request | 0 | 4 | 0 | Lamps LED Decorative and Mini-Base 1490 - 2600 lumens By Request |  |  | Any Residential (SF, MF or Manuf) | By Request | 0.01 | 12 | 2018-10-01 | 2019-09-30 |  | ENERGY STAR or LDL Listed |  |  | Any Location | [7 empty] | Retrofit | RTF Approved | 2017-12-05 | ResLighting_v6_1.xlsm | RTF Active UES (Deemed) | 0 | 0 | 0 | Yes | 9999 | 0
RLILF12257 | All Heating Zones | All Cooling Zones | Residential | Lighting | Lamps/Fixtures | Lamps | LED | Decorative and Mini-Base | 1490 - 2600 lumens | By Request | 4.66 | 5 | 4.34 | Lamps LED Decorative and Mini-Base 1490 - 2600 lumens By Request |  |  | Any Residential (SF, MF or Manuf) | By Request | 2.41 | 12 | 2016-10-01 | 2017-09-30 |  | ENERGY STAR or LDL Listed |  |  | Any Location | [7 empty] | Retrofit | RTF Approved | 2015-08-08 | ResLighting_Bulbs_v4_2.xlsm | RTF Active UES (Deemed) | 0 | 0 | 4.11 | Yes | -140.65 | 0
RLILF12257 | All Heating Zones | All Cooling Zones | Residential | Lighting | Lamps/Fixtures | Lamps | LED | Decorative and Mini-Base | 1490 - 2600 lumens | By Request | 0 | 5 | 0 | Lamps LED Decorative and Mini-Base 1490 - 2600 lumens By Request |  |  | Any Residential (SF, MF or Manuf) | By Request | 0.01 | 12 | 2017-10-01 | 2018-09-30 |  | ENERGY STAR or LDL Listed |  |  | Any Location | [7 empty] | Retrofit | RTF Approved | 2017-01-18 | ResLighting_v5.0 | RTF Active UES (Deemed) | 0 | 0 | 0 | Yes | 0.31 | 0
RLILF13316 | All Heating Zones | All Cooling Zones | Residential | Lighting | Lamps/Fixtures | Lamps | LED - Simple Steps | Decorative and Mini-Base | 1490 - 2600 lumens | By Request | 0 | 4 | 0 | Lamps LED - Simple Steps Decorative and Mini-Base 1490 - 2600 lumens By Request | Simple Steps |  | Any Residential (SF, MF or Manuf) | By Request | 0.01 | 12 | 2018-10-01 | 2019-09-30 |  | ENERGY STAR or LDL Listed |  |  | Any Location | [7 empty] | Retrofit | RTF Approved | 2017-12-05 | ResLighting_v6_1.xlsm | RTF Active UES (Deemed) | 0 | 0 | 0 | Yes | 9999 | 0
RLILF13316 | All Heating Zones | All Cooling Zones | Residential | Lighting | Lamps/Fixtures | Lamps | LED - Simple Steps | Decorative and Mini-Base | 1490 - 2600 lumens | By Request | 0 | 5 | 0 | Lamps LED - Simple Steps Decorative and Mini-Base 1490 - 2600 lumens By Request | Simple Steps |  | Any Residential (SF, MF or Manuf) | By Request | 0.01 | 12 | 2017-10-01 | 2018-09-30 |  | ENERGY STAR or LDL Listed |  |  | Any Location | [7 empty] | Retrofit | RTF Approved | 2017-01-18 | ResLighting_v5.0 | RTF Active UES (Deemed) | 0 | 0 | 0 | Yes | 0.31 | 0
RLILF12185 | All Heating Zones | All Cooling Zones | Residential | Lighting | Lamps/Fixtures | Lamps | CFL | General Purpose and Dimmable | 1490 - 2600 lumens | By Request | 12.54 | 2 | 11.66 | Lamps CFL General Purpose and Dimmable 1490 - 2600 lumens By Request |  |  | Any Residential (SF, MF or Manuf) | By Request | 0.53 | 8 | 2016-10-01 | 2017-09-30 |  | ENERGY STAR |  |  | Any Location | [7 empty] | Retrofit | RTF Approved | 2015-08-08 | ResLighting_Bulbs_v4_2.xlsm | RTF Active UES (Deemed) | 0 | 0 | 22.31 | Yes | -114.26 | 0.01
RLILF12275 | All Heating Zones | All Cooling Zones | Residential | Lighting | Lamps/Fixtures | Lamps | LED | General Purpose and Dimmable | 1490 - 2600 lumens | By Request | 7.29 | 5 | 6.78 | Lamps LED General Purpose and Dimmable 1490 - 2600 lumens By Request |  |  | Any Residential (SF, MF or Manuf) | By Request | 3.86 | 12 | 2018-10-01 | 2019-09-30 |  | ENERGY STAR or LDL Listed |  |  | Any Location | [7 empty] | Retrofit | RTF Approved | 2017-12-05 | ResLighting_v6_1.xlsm | RTF Active UES (Deemed) | 0 | 0 | 1 | Yes | 54.92 | 0
RLILF12275 | All Heating Zones | All Cooling Zones | Residential | Lighting | Lamps/Fixtures | Lamps | LED | General Purpose and Dimmable | 1490 - 2600 lumens | By Request | 12.1 | 5 | 11.26 | Lamps LED General Purpose and Dimmable 1490 - 2600 lumens By Request |  |  | Any Residential (SF, MF or Manuf) | By Request | 4.39 | 12 | 2019-10-01 | 2022-03-31 |  | ENERGY STAR |  |  | Any Location | [7 empty] | Retrofit | RTF Approved | 2018-11-07 | ResLighting_v7_0.xlsm | RTF Active UES (Deemed) | 0 | 0 | 1.16 | Yes | 34.92 | 0.01
RLILF12275 | All Heating Zones | All Cooling Zones | Residential | Lighting | Lamps/Fixtures | Lamps | LED | General Purpose and Dimmable | 1490 - 2600 lumens | By Request | 22.23 | 6 | 20.68 | Lamps LED General Purpose and Dimmable 1490 - 2600 lumens By Request |  |  | Any Residential (SF, MF or Manuf) | By Request | 8.04 | 12 | 2016-10-01 | 2017-09-30 |  | ENERGY STAR or LDL Listed |  |  | Any Location | [7 empty] | Retrofit | RTF Approved | 2015-08-08 | ResLighting_Bulbs_v4_2.xlsm | RTF Active UES (Deemed) | 0.01 | 0.01 | 3.5 | Yes | -52.21 | 0.01
RLILF12275 | All Heating Zones | All Cooling Zones | Residential | Lighting | Lamps/Fixtures | Lamps | LED | General Purpose and Dimmable | 1490 - 2600 lumens | By Request | 9.19 | 6 | 8.55 | Lamps LED General Purpose and Dimmable 1490 - 2600 lumens By Request |  |  | Any Residential (SF, MF or Manuf) | By Request | 5.94 | 12 | 2017-10-01 | 2018-09-30 |  | ENERGY STAR or LDL Listed |  |  | Any Location | [7 empty] | Retrofit | RTF Approved | 2017-01-18 | ResLighting_v5.0 | RTF Active UES (Deemed) | 0 | 0 | 1.12 | Yes | 39 | 0
RLILF13334 | All Heating Zones | All Cooling Zones | Residential | Lighting | Lamps/Fixtures | Lamps | LED - Simple Steps | General Purpose and Dimmable | 1490 - 2600 lumens | By Request | 7.29 | 5 | 6.78 | Lamps LED - Simple Steps General Purpose and Dimmable 1490 - 2600 lumens By Request | Simple Steps |  | Any Residential (SF, MF or Manuf) | By Request | 3.86 | 12 | 2018-10-01 | 2019-09-30 |  | ENERGY STAR or LDL Listed |  |  | Any Location | [7 empty] | Retrofit | RTF Approved | 2017-12-05 | ResLighting_v6_1.xlsm | RTF Active UES (Deemed) | 0 | 0 | 1 | Yes | 54.92 | 0
RLILF13334 | All Heating Zones | All Cooling Zones | Residential | Lighting | Lamps/Fixtures | Lamps | LED - Simple Steps | General Purpose and Dimmable | 1490 - 2600 lumens | By Request | 9.19 | 6 | 8.55 | Lamps LED - Simple Steps General Purpose and Dimmable 1490 - 2600 lumens By Request | Simple Steps |  | Any Residential (SF, MF or Manuf) | By Request | 5.94 | 12 | 2017-10-01 | 2018-09-30 |  | ENERGY STAR or LDL Listed |  |  | Any Location | [7 empty] | Retrofit | RTF Approved | 2017-01-18 | ResLighting_v5.0 | RTF Active UES (Deemed) | 0 | 0 | 1.12 | Yes | 39 | 0
RLILF12149 | All Heating Zones | All Cooling Zones | Residential | Lighting | Lamps/Fixtures | Lamps | CFL | Globe | 1490 - 2600 lumens | By Request | 23.16 | 2 | 21.55 | Lamps CFL Globe 1490 - 2600 lumens By Request |  |  | Any Residential (SF, MF or Manuf) | By Request | 0.64 | 8 | 2016-10-01 | 2017-09-30 |  | ENERGY STAR |  |  | Any Location | [7 empty] | Retrofit | RTF Approved | 2015-08-08 | ResLighting_Bulbs_v4_2.xlsm | RTF Active UES (Deemed) | 0.01 | 0.01 | 37.2 | Yes | -151.53 | 0.01
RLILF12239 | All Heating Zones | All Cooling Zones | Residential | Lighting | Lamps/Fixtures | Lamps | LED | Globe | 1490 - 2600 lumens | By Request | 8.06 | 5 | 7.5 | Lamps LED Globe 1490 - 2600 lumens By Request |  |  | Any Residential (SF, MF or Manuf) | By Request | 6.42 | 12 | 2018-10-01 | 2019-09-30 |  | ENERGY STAR or LDL Listed |  |  | Any Location | [7 empty] | Retrofit | RTF Approved | 2017-12-05 | ResLighting_v6_1.xlsm | RTF Active UES (Deemed) | 0 | 0 | 1.15 | Yes | 30.8 | 0
RLILF12239 | All Heating Zones | All Cooling Zones | Residential | Lighting | Lamps/Fixtures | Lamps | LED | Globe | 1490 - 2600 lumens | By Request | 37.4 | 6 | 34.79 | Lamps LED Globe 1490 - 2600 lumens By Request |  |  | Any Residential (SF, MF or Manuf) | By Request | 6.23 | 12 | 2016-10-01 | 2017-09-30 |  | ENERGY STAR or LDL Listed |  |  | Any Location | [7 empty] | Retrofit | RTF Approved | 2015-08-08 | ResLighting_Bulbs_v4_2.xlsm | RTF Active UES (Deemed) | 0.01 | 0.01 | 7.86 | Yes | -86.36 | 0.02
RLILF12239 | All Heating Zones | All Cooling Zones | Residential | Lighting | Lamps/Fixtures | Lamps | LED | Globe | 1490 - 2600 lumens | By Request | 12.28 | 6 | 11.42 | Lamps LED Globe 1490 - 2600 lumens By Request |  |  | Any Residential (SF, MF or Manuf) | By Request | 4.95 | 12 | 2017-10-01 | 2018-09-30 |  | ENERGY STAR or LDL Listed |  |  | Any Location | [7 empty] | Retrofit | RTF Approved | 2017-01-18 | ResLighting_v5.0 | RTF Active UES (Deemed) | 0 | 0 | 0.5 | No | 124.9 | 0.01
RLILF13298 | All Heating Zones | All Cooling Zones | Residential | Lighting | Lamps/Fixtures | Lamps | LED - Simple Steps | Globe | 1490 - 2600 lumens | By Request | 8.06 | 5 | 7.5 | Lamps LED - Simple Steps Globe 1490 - 2600 lumens By Request | Simple Steps |  | Any Residential (SF, MF or Manuf) | By Request | 6.42 | 12 | 2018-10-01 | 2019-09-30 |  | ENERGY STAR or LDL Listed |  |  | Any Location | [7 empty] | Retrofit | RTF Approved | 2017-12-05 | ResLighting_v6_1.xlsm | RTF Active UES (Deemed) | 0 | 0 | 1.15 | Yes | 30.8 | 0
RLILF13298 | All Heating Zones | All Cooling Zones | Residential | Lighting | Lamps/Fixtures | Lamps | LED - Simple Steps | Globe | 1490 - 2600 lumens | By Request | 12.28 | 6 | 11.42 | Lamps LED - Simple Steps Globe 1490 - 2600 lumens By Request | Simple Steps |  | Any Residential (SF, MF or Manuf) | By Request | 4.95 | 12 | 2017-10-01 | 2018-09-30 |  | ENERGY STAR or LDL Listed |  |  | Any Location | [7 empty] | Retrofit | RTF Approved | 2017-01-18 | ResLighting_v5.0 | RTF Active UES (Deemed) | 0 | 0 | 0.5 | No | 124.9 | 0.01
RLILF12131 | All Heating Zones | All Cooling Zones | Residential | Lighting | Lamps/Fixtures | Lamps | CFL | Reflectors and Outdoor | 1490 - 2600 lumens | By Request | 11.72 | 3 | 10.9 | Lamps CFL Reflectors and Outdoor 1490 - 2600 lumens By Request |  |  | Any Residential (SF, MF or Manuf) | By Request | 0.14 | 5 | 2016-10-01 | 2017-09-30 |  | ENERGY STAR |  |  | Any Location | [7 empty] | Retrofit | RTF Approved | 2015-08-08 | ResLighting_Bulbs_v4_2.xlsm | RTF Active UES (Deemed) | 0 | 0 | 62.91 | Yes | -132.6 | 0.01
RLILF12221 | All Heating Zones | All Cooling Zones | Residential | Lighting | Lamps/Fixtures | Lamps | LED | Reflectors and Outdoor | 1490 - 2600 lumens | By Request | 38.79 | 6 | 36.09 | Lamps LED Reflectors and Outdoor 1490 - 2600 lumens By Request |  |  | Any Residential (SF, MF or Manuf) | By Request | 6.38 | 12 | 2018-10-01 | 2019-09-30 |  | ENERGY STAR or LDL Listed |  |  | Any Location | [7 empty] | Retrofit | RTF Approved | 2017-12-05 | ResLighting_v6_1.xlsm | RTF Active UES (Deemed) | 0.01 | 0.01 | 3.12 | Yes | -39.78 | 0.02
RLILF12221 | All Heating Zones | All Cooling Zones | Residential | Lighting | Lamps/Fixtures | Lamps | LED | Reflectors and Outdoor | 1490 - 2600 lumens | By Request | 31.36 | 5 | 29.18 | Lamps LED Reflectors and Outdoor 1490 - 2600 lumens By Request |  |  | Any Residential (SF, MF or Manuf) | By Request | 5.36 | 12 | 2019-10-01 | 2022-03-31 |  | ENERGY STAR |  |  | Any Location | [7 empty] | Retrofit | RTF Approved | 2018-11-07 | ResLighting_v7_0.xlsm | RTF Active UES (Deemed) | 0.01 | 0.01 | 2.69 | Yes | -39.14 | 0.01
RLILF12221 | All Heating Zones | All Cooling Zones | Residential | Lighting | Lamps/Fixtures | Lamps | LED | Reflectors and Outdoor | 1490 - 2600 lumens | By Request | 22.7 | 7 | 21.12 | Lamps LED Reflectors and Outdoor 1490 - 2600 lumens By Request |  |  | Any Residential (SF, MF or Manuf) | By Request | 9.73 | 12 | 2016-10-01 | 2017-09-30 |  | ENERGY STAR or LDL Listed |  |  | Any Location | [7 empty] | Retrofit | RTF Approved | 2015-08-08 | ResLighting_Bulbs_v4_2.xlsm | RTF Active UES (Deemed) | 0.01 | 0.01 | 3.07 | Yes | -48.29 | 0.01
RLILF12221 | All Heating Zones | All Cooling Zones | Residential | Lighting | Lamps/Fixtures | Lamps | LED | Reflectors and Outdoor | 1490 - 2600 lumens | By Request | 69.12 | 7 | 64.3 | Lamps LED Reflectors and Outdoor 1490 - 2600 lumens By Request |  |  | Any Residential (SF, MF or Manuf) | By Request | 7.46 | 12 | 2017-10-01 | 2018-09-30 |  | ENERGY STAR or LDL Listed |  |  | Any Location | [7 empty] | Retrofit | RTF Approved | 2017-01-18 | ResLighting_v5.0 | RTF Active UES (Deemed) | 0.02 | 0.02 | 13.57 | Yes | -143.31 | 0.03
RLILF13280 | All Heating Zones | All Cooling Zones | Residential | Lighting | Lamps/Fixtures | Lamps | LED - Simple Steps | Reflectors and Outdoor | 1490 - 2600 lumens | By Request | 38.79 | 6 | 36.09 | Lamps LED - Simple Steps Reflectors and Outdoor 1490 - 2600 lumens By Request | Simple Steps |  | Any Residential (SF, MF or Manuf) | By Request | 6.38 | 12 | 2018-10-01 | 2019-09-30 |  | ENERGY STAR or LDL Listed |  |  | Any Location | [7 empty] | Retrofit | RTF Approved | 2017-12-05 | ResLighting_v6_1.xlsm | RTF Active UES (Deemed) | 0.01 | 0.01 | 3.12 | Yes | -39.78 | 0.02
RLILF13280 | All Heating Zones | All Cooling Zones | Residential | Lighting | Lamps/Fixtures | Lamps | LED - Simple Steps | Reflectors and Outdoor | 1490 - 2600 lumens | By Request | 69.12 | 7 | 64.3 | Lamps LED - Simple Steps Reflectors and Outdoor 1490 - 2600 lumens By Request | Simple Steps |  | Any Residential (SF, MF or Manuf) | By Request | 7.46 | 12 | 2017-10-01 | 2018-09-30 |  | ENERGY STAR or LDL Listed |  |  | Any Location | [7 empty] | Retrofit | RTF Approved | 2017-01-18 | ResLighting_v5.0 | RTF Active UES (Deemed) | 0.02 | 0.02 | 13.57 | Yes | -143.31 | 0.03
RLILF12165 | All Heating Zones | All Cooling Zones | Residential | Lighting | Lamps/Fixtures | Lamps | CFL | Decorative and Mini-Base | 250 - 1049 lumens | By Request | 21.33 | 2 | 19.84 | Lamps CFL Decorative and Mini-Base 250 - 1049 lumens By Request |  |  | Any Residential (SF, MF or Manuf) | By Request | 1.91 | 8 | 2016-10-01 | 2017-09-30 |  | ENERGY STAR |  |  | Any Location | [7 empty] | Retrofit | RTF Approved | 2015-08-08 | ResLighting_Bulbs_v4_2.xlsm | RTF Active UES (Deemed) | 0.01 | 0.01 | 9.02 | Yes | -85.88 | 0.01
RLILF12255 | All Heating Zones | All Cooling Zones | Residential | Lighting | Lamps/Fixtures | Lamps | LED | Decorative and Mini-Base | 250 - 1049 lumens | By Request | 8.73 | 4 | 8.12 | Lamps LED Decorative and Mini-Base 250 - 1049 lumens By Request |  |  | Any Residential (SF, MF or Manuf) | By Request | 4.11 | 12 | 2018-10-01 | 2019-09-30 |  | ENERGY STAR or LDL Listed |  |  | Any Location | [7 empty] | Retrofit | RTF Approved | 2017-12-05 | ResLighting_v6_1.xlsm | RTF Active UES (Deemed) | 0 | 0 | 1.29 | Yes | -2.02 | 0
RLILF12255 | All Heating Zones | All Cooling Zones | Residential | Lighting | Lamps/Fixtures | Lamps | LED | Decorative and Mini-Base | 250 - 1049 lumens | By Request | 12 | 4 | 11.17 | Lamps LED Decorative and Mini-Base 250 - 1049 lumens By Request |  |  | Any Residential (SF, MF or Manuf) | By Request | 4.5 | 12 | 2019-10-01 | 2022-03-31 |  | ENERGY STAR |  |  | Any Location | [7 empty] | Retrofit | RTF Approved | 2018-11-07 | ResLighting_v7_0.xlsm | RTF Active UES (Deemed) | 0 | 0 | 1.16 | Yes | 19.4 | 0.01
RLILF12255 | All Heating Zones | All Cooling Zones | Residential | Lighting | Lamps/Fixtures | Lamps | LED | Decorative and Mini-Base | 250 - 1049 lumens | By Request | 29.28 | 5 | 27.24 | Lamps LED Decorative and Mini-Base 250 - 1049 lumens By Request |  |  | Any Residential (SF, MF or Manuf) | By Request | 7.44 | 12 | 2016-10-01 | 2017-09-30 |  | ENERGY STAR or LDL Listed |  |  | Any Location | [7 empty] | Retrofit | RTF Approved | 2015-08-08 | ResLighting_Bulbs_v4_2.xlsm | RTF Active UES (Deemed) | 0.01 | 0.01 | 4.65 | Yes | -60.88 | 0.01
RLILF12255 | All Heating Zones | All Cooling Zones | Residential | Lighting | Lamps/Fixtures | Lamps | LED | Decorative and Mini-Base | 250 - 1049 lumens | By Request | 11.41 | 5 | 10.62 | Lamps LED Decorative and Mini-Base 250 - 1049 lumens By Request |  |  | Any Residential (SF, MF or Manuf) | By Request | 5.04 | 12 | 2017-10-01 | 2018-09-30 |  | ENERGY STAR or LDL Listed |  |  | Any Location | [7 empty] | Retrofit | RTF Approved | 2017-01-18 | ResLighting_v5.0 | RTF Active UES (Deemed) | 0 | 0 | 1.39 | Yes | -9.74 | 0.01
RLILF13314 | All Heating Zones | All Cooling Zones | Residential | Lighting | Lamps/Fixtures | Lamps | LED - Simple Steps | Decorative and Mini-Base | 250 - 1049 lumens | By Request | 8.73 | 4 | 8.12 | Lamps LED - Simple Steps Decorative and Mini-Base 250 - 1049 lumens By Request | Simple Steps |  | Any Residential (SF, MF or Manuf) | By Request | 4.11 | 12 | 2018-10-01 | 2019-09-30 |  | ENERGY STAR or LDL Listed |  |  | Any Location | [7 empty] | Retrofit | RTF Approved | 2017-12-05 | ResLighting_v6_1.xlsm | RTF Active UES (Deemed) | 0 | 0 | 1.29 | Yes | -2.02 | 0
RLILF13314 | All Heating Zones | All Cooling Zones | Residential | Lighting | Lamps/Fixtures | Lamps | LED - Simple Steps | Decorative and Mini-Base | 250 - 1049 lumens | By Request | 11.41 | 5 | 10.62 | Lamps LED - Simple Steps Decorative and Mini-Base 250 - 1049 lumens By Request | Simple Steps |  | Any Residential (SF, MF or Manuf) | By Request | 5.04 | 12 | 2017-10-01 | 2018-09-30 |  | ENERGY STAR or LDL Listed |  |  | Any Location | [7 empty] | Retrofit | RTF Approved | 2017-01-18 | ResLighting_v5.0 | RTF Active UES (Deemed) | 0 | 0 | 1.39 | Yes | -9.74 | 0.01
RLILF12183 | All Heating Zones | All Cooling Zones | Residential | Lighting | Lamps/Fixtures | Lamps | CFL | General Purpose and Dimmable | 250 - 1049 lumens | By Request | 8.27 | 2 | 7.69 | Lamps CFL General Purpose and Dimmable 250 - 1049 lumens By Request |  |  | Any Residential (SF, MF or Manuf) | By Request | 1.39 | 8 | 2016-10-01 | 2017-09-30 |  | ENERGY STAR |  |  | Any Location | [7 empty] | Retrofit | RTF Approved | 2015-08-08 | ResLighting_Bulbs_v4_2.xlsm | RTF Active UES (Deemed) | 0 | 0 | 7.88 | Yes | -124.09 | 0
RLILF12273 | All Heating Zones | All Cooling Zones | Residential | Lighting | Lamps/Fixtures | Lamps | LED | General Purpose and Dimmable | 250 - 1049 lumens | By Request | 9.28 | 5 | 8.64 | Lamps LED General Purpose and Dimmable 250 - 1049 lumens By Request |  |  | Any Residential (SF, MF or Manuf) | By Request | 2.95 | 12 | 2018-10-01 | 2019-09-30 |  | ENERGY STAR or LDL Listed |  |  | Any Location | [7 empty] | Retrofit | RTF Approved | 2017-12-05 | ResLighting_v6_1.xlsm | RTF Active UES (Deemed) | 0 | 0 | 1.35 | Yes | 18.72 | 0
RLILF12273 | All Heating Zones | All Cooling Zones | Residential | Lighting | Lamps/Fixtures | Lamps | LED | General Purpose and Dimmable | 250 - 1049 lumens | By Request | 7.7 | 4 | 7.17 | Lamps LED General Purpose and Dimmable 250 - 1049 lumens By Request |  |  | Any Residential (SF, MF or Manuf) | By Request | 2.8 | 12 | 2019-10-01 | 2022-03-31 |  | ENERGY STAR |  |  | Any Location | [7 empty] | Retrofit | RTF Approved | 2018-11-07 | ResLighting_v7_0.xlsm | RTF Active UES (Deemed) | 0 | 0 | 1.05 | Yes | 48.15 | 0
RLILF12273 | All Heating Zones | All Cooling Zones | Residential | Lighting | Lamps/Fixtures | Lamps | LED | General Purpose and Dimmable | 250 - 1049 lumens | By Request | 12.39 | 6 | 11.53 | Lamps LED General Purpose and Dimmable 250 - 1049 lumens By Request |  |  | Any Residential (SF, MF or Manuf) | By Request | 4.31 | 12 | 2016-10-01 | 2017-09-30 |  | ENERGY STAR or LDL Listed |  |  | Any Location | [7 empty] | Retrofit | RTF Approved | 2015-08-08 | ResLighting_Bulbs_v4_2.xlsm | RTF Active UES (Deemed) | 0 | 0 | 4.11 | Yes | -72.74 | 0.01
RLILF12273 | All Heating Zones | All Cooling Zones | Residential | Lighting | Lamps/Fixtures | Lamps | LED | General Purpose and Dimmable | 250 - 1049 lumens | By Request | 8.81 | 6 | 8.19 | Lamps LED General Purpose and Dimmable 250 - 1049 lumens By Request |  |  | Any Residential (SF, MF or Manuf) | By Request | 3.4 | 12 | 2017-10-01 | 2018-09-30 |  | ENERGY STAR or LDL Listed |  |  | Any Location | [7 empty] | Retrofit | RTF Approved | 2017-01-18 | ResLighting_v5.0 | RTF Active UES (Deemed) | 0 | 0 | 1.4 | Yes | 3.8 | 0
RLILF13332 | All Heating Zones | All Cooling Zones | Residential | Lighting | Lamps/Fixtures | Lamps | LED - Simple Steps | General Purpose and Dimmable | 250 - 1049 lumens | By Request | 9.28 | 5 | 8.64 | Lamps LED - Simple Steps General Purpose and Dimmable 250 - 1049 lumens By Request | Simple Steps |  | Any Residential (SF, MF or Manuf) | By Request | 2.95 | 12 | 2018-10-01 | 2019-09-30 |  | ENERGY STAR or LDL Listed |  |  | Any Location | [7 empty] | Retrofit | RTF Approved | 2017-12-05 | ResLighting_v6_1.xlsm | RTF Active UES (Deemed) | 0 | 0 | 1.35 | Yes | 18.72 | 0
RLILF13332 | All Heating Zones | All Cooling Zones | Residential | Lighting | Lamps/Fixtures | Lamps | LED - Simple Steps | General Purpose and Dimmable | 250 - 1049 lumens | By Request | 8.81 | 6 | 8.19 | Lamps LED - Simple Steps General Purpose and Dimmable 250 - 1049 lumens By Request | Simple Steps |  | Any Residential (SF, MF or Manuf) | By Request | 3.4 | 12 | 2017-10-01 | 2018-09-30 |  | ENERGY STAR or LDL Listed |  |  | Any Location | [7 empty] | Retrofit | RTF Approved | 2017-01-18 | ResLighting_v5.0 | RTF Active UES (Deemed) | 0 | 0 | 1.4 | Yes | 3.8 | 0
RLILF12147 | All Heating Zones | All Cooling Zones | Residential | Lighting | Lamps/Fixtures | Lamps | CFL | Globe | 250 - 1049 lumens | By Request | 11.41 | 2 | 10.61 | Lamps CFL Globe 250 - 1049 lumens By Request |  |  | Any Residential (SF, MF or Manuf) | By Request | 2.25 | 12 | 2016-10-01 | 2017-09-30 |  | ENERGY STAR |  |  | Any Location | [7 empty] | Retrofit | RTF Approved | 2015-08-08 | ResLighting_Bulbs_v4_2.xlsm | RTF Active UES (Deemed) | 0 | 0 | 6.51 | Yes | -93.15 | 0
RLILF12237 | All Heating Zones | All Cooling Zones | Residential | Lighting | Lamps/Fixtures | Lamps | LED | Globe | 250 - 1049 lumens | By Request | 8.05 | 5 | 7.49 | Lamps LED Globe 250 - 1049 lumens By Request |  |  | Any Residential (SF, MF or Manuf) | By Request | 4.15 | 12 | 2018-10-01 | 2019-09-30 |  | ENERGY STAR or LDL Listed |  |  | Any Location | [7 empty] | Retrofit | RTF Approved | 2017-12-05 | ResLighting_v6_1.xlsm | RTF Active UES (Deemed) | 0 | 0 | 1.16 | Yes | 26.89 | 0
RLILF12237 | All Heating Zones | All Cooling Zones | Residential | Lighting | Lamps/Fixtures | Lamps | LED | Globe | 250 - 1049 lumens | By Request | 7.69 | 5 | 7.16 | Lamps LED Globe 250 - 1049 lumens By Request |  |  | Any Residential (SF, MF or Manuf) | By Request | 3.71 | 12 | 2019-10-01 | 2020-03-31 |  | ENERGY STAR |  |  | Any Location | [7 empty] | Retrofit | RTF Approved | 2018-11-07 | ResLighting_v7_0.xlsm | RTF Active UES (Deemed) | 0 | 0 | 1.1 | Yes | 38.04 | 0
RLILF12237 | All Heating Zones | All Cooling Zones | Residential | Lighting | Lamps/Fixtures | Lamps | LED | Globe | 250 - 1049 lumens | By Request | 15.02 | 6 | 13.97 | Lamps LED Globe 250 - 1049 lumens By Request |  |  | Any Residential (SF, MF or Manuf) | By Request | 5.92 | 12 | 2016-10-01 | 2017-09-30 |  | ENERGY STAR or LDL Listed |  |  | Any Location | [7 empty] | Retrofit | RTF Approved | 2015-08-08 | ResLighting_Bulbs_v4_2.xlsm | RTF Active UES (Deemed) | 0 | 0 | 3.44 | Yes | -63 | 0.01
RLILF12237 | All Heating Zones | All Cooling Zones | Residential | Lighting | Lamps/Fixtures | Lamps | LED | Globe | 250 - 1049 lumens | By Request | 10.34 | 6 | 9.62 | Lamps LED Globe 250 - 1049 lumens By Request |  |  | Any Residential (SF, MF or Manuf) | By Request | 4.89 | 12 | 2017-10-01 | 2018-09-30 |  | ENERGY STAR or LDL Listed |  |  | Any Location | [7 empty] | Retrofit | RTF Approved | 2017-01-18 | ResLighting_v5.0 | RTF Active UES (Deemed) | 0 | 0 | 1.23 | Yes | 21.3 | 0
RLILF13296 | All Heating Zones | All Cooling Zones | Residential | Lighting | Lamps/Fixtures | Lamps | LED - Simple Steps | Globe | 250 - 1049 lumens | By Request | 8.05 | 5 | 7.49 | Lamps LED - Simple Steps Globe 250 - 1049 lumens By Request | Simple Steps |  | Any Residential (SF, MF or Manuf) | By Request | 4.15 | 12 | 2018-10-01 | 2019-09-30 |  | ENERGY STAR or LDL Listed |  |  | Any Location | [7 empty] | Retrofit | RTF Approved | 2017-12-05 | ResLighting_v6_1.xlsm | RTF Active UES (Deemed) | 0 | 0 | 1.16 | Yes | 26.89 | 0
RLILF13296 | All Heating Zones | All Cooling Zones | Residential | Lighting | Lamps/Fixtures | Lamps | LED - Simple Steps | Globe | 250 - 1049 lumens | By Request | 10.34 | 6 | 9.62 | Lamps LED - Simple Steps Globe 250 - 1049 lumens By Request | Simple Steps |  | Any Residential (SF, MF or Manuf) | By Request | 4.89 | 12 | 2017-10-01 | 2018-09-30 |  | ENERGY STAR or LDL Listed |  |  | Any Location | [7 empty] | Retrofit | RTF Approved | 2017-01-18 | ResLighting_v5.0 | RTF Active UES (Deemed) | 0 | 0 | 1.23 | Yes | 21.3 | 0
RLILF12129 | All Heating Zones | All Cooling Zones | Residential | Lighting | Lamps/Fixtures | Lamps | CFL | Reflectors and Outdoor | 250 - 1049 lumens | By Request | 24.73 | 3 | 23.01 | Lamps CFL Reflectors and Outdoor 250 - 1049 lumens By Request |  |  | Any Residential (SF, MF or Manuf) | By Request | 0.08 | 6 | 2016-10-01 | 2017-09-30 |  | ENERGY STAR |  |  | Any Location | [7 empty] | Retrofit | RTF Approved | 2015-08-08 | ResLighting_Bulbs_v4_2.xlsm | RTF Active UES (Deemed) | 0.01 | 0.01 | 71.45 | Yes | -179.48 | 0.01
RLILF12219 | All Heating Zones | All Cooling Zones | Residential | Lighting | Lamps/Fixtures | Lamps | LED | Reflectors and Outdoor | 250 - 1049 lumens | By Request | 5.37 | 6 | 5 | Lamps LED Reflectors and Outdoor 250 - 1049 lumens By Request |  |  | Any Residential (SF, MF or Manuf) | By Request | 2.47 | 12 | 2018-10-01 | 2019-09-30 |  | ENERGY STAR or LDL Listed |  |  | Any Location | [7 empty] | Retrofit | RTF Approved | 2017-12-05 | ResLighting_v6_1.xlsm | RTF Active UES (Deemed) | 0 | 0 | 1.01 | Yes | 52.26 | 0
RLILF12219 | All Heating Zones | All Cooling Zones | Residential | Lighting | Lamps/Fixtures | Lamps | LED | Reflectors and Outdoor | 250 - 1049 lumens | By Request | 9.16 | 4 | 8.52 | Lamps LED Reflectors and Outdoor 250 - 1049 lumens By Request |  |  | Any Residential (SF, MF or Manuf) | By Request | 2.75 | 12 | 2019-10-01 | 2022-03-31 |  | ENERGY STAR |  |  | Any Location | [7 empty] | Retrofit | RTF Approved | 2018-11-07 | ResLighting_v7_0.xlsm | RTF Active UES (Deemed) | 0 | 0 | 0.85 | No | 84.9 | 0
RLILF12219 | All Heating Zones | All Cooling Zones | Residential | Lighting | Lamps/Fixtures | Lamps | LED | Reflectors and Outdoor | 250 - 1049 lumens | By Request | 35.55 | 7 | 33.07 | Lamps LED Reflectors and Outdoor 250 - 1049 lumens By Request |  |  | Any Residential (SF, MF or Manuf) | By Request | 4.58 | 12 | 2016-10-01 | 2017-09-30 |  | ENERGY STAR or LDL Listed |  |  | Any Location | [7 empty] | Retrofit | RTF Approved | 2015-08-08 | ResLighting_Bulbs_v4_2.xlsm | RTF Active UES (Deemed) | 0.01 | 0.01 | 12.06 | Yes | -134.29 | 0.02
RLILF12219 | All Heating Zones | All Cooling Zones | Residential | Lighting | Lamps/Fixtures | Lamps | LED | Reflectors and Outdoor | 250 - 1049 lumens | By Request | 21.53 | 7 | 20.04 | Lamps LED Reflectors and Outdoor 250 - 1049 lumens By Request |  |  | Any Residential (SF, MF or Manuf) | By Request | 3.26 | 12 | 2017-10-01 | 2018-09-30 |  | ENERGY STAR or LDL Listed |  |  | Any Location | [7 empty] | Retrofit | RTF Approved | 2017-01-18 | ResLighting_v5.0 | RTF Active UES (Deemed) | 0 | 0 | 4.78 | Yes | -97.14 | 0.01
RLILF13278 | All Heating Zones | All Cooling Zones | Residential | Lighting | Lamps/Fixtures | Lamps | LED - Simple Steps | Reflectors and Outdoor | 250 - 1049 lumens | By Request | 5.37 | 6 | 5 | Lamps LED - Simple Steps Reflectors and Outdoor 250 - 1049 lumens By Request | Simple Steps |  | Any Residential (SF, MF or Manuf) | By Request | 2.47 | 12 | 2018-10-01 | 2019-09-30 |  | ENERGY STAR or LDL Listed |  |  | Any Location | [7 empty] | Retrofit | RTF Approved | 2017-12-05 | ResLighting_v6_1.xlsm | RTF Active UES (Deemed) | 0 | 0 | 1.01 | Yes | 52.26 | 0
RLILF13278 | All Heating Zones | All Cooling Zones | Residential | Lighting | Lamps/Fixtures | Lamps | LED - Simple Steps | Reflectors and Outdoor | 250 - 1049 lumens | By Request | 21.53 | 7 | 20.04 | Lamps LED - Simple Steps Reflectors and Outdoor 250 - 1049 lumens By Request | Simple Steps |  | Any Residential (SF, MF or Manuf) | By Request | 3.26 | 12 | 2017-10-01 | 2018-09-30 |  | ENERGY STAR or LDL Listed |  |  | Any Location | [7 empty] | Retrofit | RTF Approved | 2017-01-18 | ResLighting_v5.0 | RTF Active UES (Deemed) | 0 | 0 | 4.78 | Yes | -97.14 | 0.01
RLILF12237 | All Heating Zones | All Cooling Zones | Residential | Lighting | Lamps/Fixtures | Lamps | LED | Globe | 250 - 2600 lumens | By Request | 7.69 | 5 | 7.16 | Lamps LED Globe 250 - 2600 lumens By Request |  |  | Any Residential (SF, MF or Manuf) | By Request | 3.71 | 12 | 2020-04-01 | 2022-03-31 |  | ENERGY STAR |  |  | Any Location | [7 empty] | Retrofit | RTF Approved | 2018-11-07 | ResLighting_v7_0.xlsm | RTF Active UES (Deemed) | 0 | 0 | 1.1 | Yes | 38.04 | 0
RLILF12165 | All Heating Zones | All Cooling Zones | Residential | Lighting | Lamps/Fixtures | Lamps | CFL | Decorative and Mini-Base | 250- 664 lumens | By Request | 10 | 4 | 9 | CFL Decorative and Mini-Base 250- 664 lumens By Request |  | New or Existing | Any Residential (SF, MF or Manuf) | By Request | 3.73 | 9 | 2015-04-01 | 2016-09-30 |  | ENERGY STAR |  |  | Any Location | CFL | Decorative and Mini-Base | 250- 664 lumens | Any location |  |  |  | Retrofit | RTF Approved | 2014-07-08 | Residential Lighting - CFLs & LEDs v3.3 | RTF Active UES (Deemed) | 0 | 0 | 3.1 | Yes | -68.4
RLILF12255 | All Heating Zones | All Cooling Zones | Residential | Lighting | Lamps/Fixtures | Lamps | LED | Decorative and Mini-Base | 250- 664 lumens | By Request | 14 | 4 | 13 | LED Decorative and Mini-Base 250- 664 lumens By Request |  | New or Existing | Any Residential (SF, MF or Manuf) | By Request | 10.99 | 12 | 2015-04-01 | 2016-09-30 |  | ENERGY STAR or LDL Listed |  |  | Any Location | LED | Decorative and Mini-Base | 250- 664 lumens | Any location |  |  |  | Retrofit | RTF Approved | 2014-07-08 | Residential Lighting - CFLs & LEDs v3.3 | RTF Active UES (Deemed) | 0 | 0 | 1.6 | Yes | -8.8
RLILF12183 | All Heating Zones | All Cooling Zones | Residential | Lighting | Lamps/Fixtures | Lamps | CFL | General Purpose and Dimmable | 250- 664 lumens | By Request | 8 | 2.5 | 8 | CFL General Purpose and Dimmable 250- 664 lumens By Request |  | New or Existing | Any Residential (SF, MF or Manuf) | By Request | 3.19 | 9 | 2015-04-01 | 2016-09-30 |  | ENERGY STAR |  |  | Any Location | CFL | General Purpose and Dimmable | 250- 664 lumens | Any location |  |  |  | Retrofit | RTF Approved | 2014-07-08 | Residential Lighting - CFLs & LEDs v3.3 | RTF Active UES (Deemed) | 0 | 0 | 3.4 | Yes | -85.6
RLILF12273 | All Heating Zones | All Cooling Zones | Residential | Lighting | Lamps/Fixtures | Lamps | LED | General Purpose and Dimmable | 250- 664 lumens | By Request | 11 | 4 | 11 | LED General Purpose and Dimmable 250- 664 lumens By Request |  | New or Existing | Any Residential (SF, MF or Manuf) | By Request | 6.5 | 12 | 2015-04-01 | 2016-09-30 |  | ENERGY STAR or LDL Listed |  |  | Any Location | LED | General Purpose and Dimmable | 250- 664 lumens | Any location |  |  |  | Retrofit | RTF Approved | 2014-07-08 | Residential Lighting - CFLs & LEDs v3.3 | RTF Active UES (Deemed) | 0 | 0 | 2.4 | Yes | -51.6
RLILF12147 | All Heating Zones | All Cooling Zones | Residential | Lighting | Lamps/Fixtures | Lamps | CFL | Globe | 250- 664 lumens | By Request | 6 | 4 | 6 | CFL Globe 250- 664 lumens By Request |  | New or Existing | Any Residential (SF, MF or Manuf) | By Request | 2.98 | 12 | 2015-04-01 | 2015-09-30 |  | ENERGY STAR |  |  | Any Location | CFL | Globe | 250- 664 lumens | Any location |  |  |  | Retrofit | RTF Approved | 2014-07-08 | Residential Lighting - CFLs & LEDs v3.3 | RTF Active UES (Deemed) | 0 | 0 | 3.9 | Yes | -115.5
RLILF12147 | All Heating Zones | All Cooling Zones | Residential | Lighting | Lamps/Fixtures | Lamps | CFL | Globe | 250- 664 lumens | By Request | 6 | 2.5 | 6 | CFL Globe 250- 664 lumens By Request |  | New or Existing | Any Residential (SF, MF or Manuf) | By Request | 2.98 | 12 | 2015-10-01 | 2016-09-30 |  | ENERGY STAR |  |  | Any Location | CFL | Globe | 250- 664 lumens | Any location |  |  |  | Retrofit | RTF Approved | 2014-07-08 | Residential Lighting - CFLs & LEDs v3.3 | RTF Active UES (Deemed) | 0 | 0 | 3.9 | Yes | -115.5
RLILF12237 | All Heating Zones | All Cooling Zones | Residential | Lighting | Lamps/Fixtures | Lamps | LED | Globe | 250- 664 lumens | By Request | 9 | 4 | 8 | LED Globe 250- 664 lumens By Request |  | New or Existing | Any Residential (SF, MF or Manuf) | By Request | 7.95 | 12 | 2015-04-01 | 2016-09-30 |  | ENERGY STAR or LDL Listed |  |  | Any Location | LED | Globe | 250- 664 lumens | Any location |  |  |  | Retrofit | RTF Approved | 2014-07-08 | Residential Lighting - CFLs & LEDs v3.3 | RTF Active UES (Deemed) | 0 | 0 | 1.7 | Yes | -26.5
RLILF12129 | All Heating Zones | All Cooling Zones | Residential | Lighting | Lamps/Fixtures | Lamps | CFL | Reflectors and Outdoor | 250- 664 lumens | By Request | 12 | 4 | 11 | CFL Reflectors and Outdoor 250- 664 lumens By Request |  | New or Existing | Any Residential (SF, MF or Manuf) | By Request | 4.25 | 8 | 2015-04-01 | 2016-09-30 |  | ENERGY STAR |  |  | Any Location | CFL | Reflectors and Outdoor | 250- 664 lumens | Any location |  |  |  | Retrofit | RTF Approved | 2014-07-08 | Residential Lighting - CFLs & LEDs v3.3 | RTF Active UES (Deemed) | 0 | 0 | 4.1 | Yes | -135.6
RLILF12219 | All Heating Zones | All Cooling Zones | Residential | Lighting | Lamps/Fixtures | Lamps | LED | Reflectors and Outdoor | 250- 664 lumens | By Request | 17 | 4 | 16 | LED Reflectors and Outdoor 250- 664 lumens By Request |  | New or Existing | Any Residential (SF, MF or Manuf) | By Request | 21.14 | 12 | 2015-04-01 | 2016-09-30 |  | ENERGY STAR or LDL Listed |  |  | Any Location | LED | Reflectors and Outdoor | 250- 664 lumens | Any location |  |  |  | Retrofit | RTF Approved | 2014-07-08 | Residential Lighting - CFLs & LEDs v3.3 | RTF Active UES (Deemed) | 0 | 0.01 | 1.4 | Yes | -6.9
RLILF12201 | All Heating Zones | All Cooling Zones | Residential | Lighting | Lamps/Fixtures | Lamps | CFL | Three-Way | 250- 664 lumens | By Request | 11 | 4 | 10 | CFL Three-Way 250- 664 lumens By Request |  | New or Existing | Any Residential (SF, MF or Manuf) | By Request | 6.18 | 8 | 2015-04-01 | 2016-09-30 |  | ENERGY STAR |  |  | Any Location | CFL | Three-Way | 250- 664 lumens | Any location |  |  |  | Retrofit | BPA Qualified | 2014-07-08 | Residential Lighting - CFLs & LEDs v3.3 | BPA Qualified UES |  |  | 5.8 | Yes
RLILF12291 | All Heating Zones | All Cooling Zones | Residential | Lighting | Lamps/Fixtures | Lamps | LED | Three-Way | 250- 664 lumens | By Request | 19 | 4 | 17 | LED Three-Way 250- 664 lumens By Request |  | New or Existing | Any Residential (SF, MF or Manuf) | By Request | 8.59 | 12 | 2015-04-01 | 2016-09-30 |  | ENERGY STAR or LDL Listed |  |  | Any Location | LED | Three-Way | 250- 664 lumens | Any location |  |  |  | Retrofit | BPA Qualified | 2014-07-08 | Residential Lighting - CFLs & LEDs v3.3 | BPA Qualified UES |  |  | 2.1 | Yes
RLILF12166 | All Heating Zones | All Cooling Zones | Residential | Lighting | Lamps/Fixtures | Lamps | CFL | Decorative and Mini-Base | 665- 1439 lumens | By Request | 17 | 4 | 16 | CFL Decorative and Mini-Base 665- 1439 lumens By Request |  | New or Existing | Any Residential (SF, MF or Manuf) | By Request | 3.29 | 9 | 2015-04-01 | 2016-09-30 |  | ENERGY STAR |  |  | Any Location | CFL | Decorative and Mini-Base | 665- 1439 lumens | Any location |  |  |  | Retrofit | RTF Approved | 2014-07-08 | Residential Lighting - CFLs & LEDs v3.3 | RTF Active UES (Deemed) | 0 | 0.01 | 5.2 | Yes | -82.7
RLILF12256 | All Heating Zones | All Cooling Zones | Residential | Lighting | Lamps/Fixtures | Lamps | LED | Decorative and Mini-Base | 665- 1439 lumens | By Request | 14 | 4 | 13 | LED Decorative and Mini-Base 665- 1439 lumens By Request |  | New or Existing | Any Residential (SF, MF or Manuf) | By Request | 10.86 | 12 | 2015-04-01 | 2016-09-30 |  | ENERGY STAR or LDL Listed |  |  | Any Location | LED | Decorative and Mini-Base | 665- 1439 lumens | Any location |  |  |  | Retrofit | BPA Qualified | 2014-07-08 | Residential Lighting - CFLs & LEDs v3.3 | BPA Qualified UES |  |  | 3.2 | Yes
RLILF12184 | All Heating Zones | All Cooling Zones | Residential | Lighting | Lamps/Fixtures | Lamps | CFL | General Purpose and Dimmable | 665- 1439 lumens | By Request | 8 | 2.5 | 8 | CFL General Purpose and Dimmable 665- 1439 lumens By Request |  | New or Existing | Any Residential (SF, MF or Manuf) | By Request | 2.88 | 9 | 2015-04-01 | 2016-09-30 |  | ENERGY STAR |  |  | Any Location | CFL | General Purpose and Dimmable | 665- 1439 lumens | Any location |  |  |  | Retrofit | RTF Approved | 2014-07-08 | Residential Lighting - CFLs & LEDs v3.3 | RTF Active UES (Deemed) | 0 | 0 | 2.6 | Yes | -30.3
RLILF12274 | All Heating Zones | All Cooling Zones | Residential | Lighting | Lamps/Fixtures | Lamps | LED | General Purpose and Dimmable | 665- 1439 lumens | By Request | 12 | 4 | 12 | LED General Purpose and Dimmable 665- 1439 lumens By Request |  | New or Existing | Any Residential (SF, MF or Manuf) | By Request | 10.05 | 12 | 2015-04-01 | 2016-09-30 |  | ENERGY STAR or LDL Listed |  |  | Any Location | LED | General Purpose and Dimmable | 665- 1439 lumens | Any location |  |  |  | Retrofit | RTF Approved | 2014-07-08 | Residential Lighting - CFLs & LEDs v3.3 | RTF Active UES (Deemed) | 0 | 0 | 1.3 | Yes | 24.2
RLILF12148 | All Heating Zones | All Cooling Zones | Residential | Lighting | Lamps/Fixtures | Lamps | CFL | Globe | 665- 1439 lumens | By Request | 8 | 4 | 8 | CFL Globe 665- 1439 lumens By Request |  | New or Existing | Any Residential (SF, MF or Manuf) | By Request | 4.43 | 12 | 2015-04-01 | 2015-09-30 |  | ENERGY STAR |  |  | Any Location | CFL | Globe | 665- 1439 lumens | Any location |  |  |  | Retrofit | RTF Approved | 2014-07-08 | Residential Lighting - CFLs & LEDs v3.3 | RTF Active UES (Deemed) | 0 | 0 | 3.7 | Yes | -129.9
RLILF12148 | All Heating Zones | All Cooling Zones | Residential | Lighting | Lamps/Fixtures | Lamps | CFL | Globe | 665- 1439 lumens | By Request | 8 | 2.5 | 8 | CFL Globe 665- 1439 lumens By Request |  | New or Existing | Any Residential (SF, MF or Manuf) | By Request | 4.43 | 12 | 2015-10-01 | 2016-09-30 |  | ENERGY STAR |  |  | Any Location | CFL | Globe | 665- 1439 lumens | Any location |  |  |  | Retrofit | RTF Approved | 2014-07-08 | Residential Lighting - CFLs & LEDs v3.3 | RTF Active UES (Deemed) | 0 | 0 | 3.7 | Yes | -129.9
RLILF12238 | All Heating Zones | All Cooling Zones | Residential | Lighting | Lamps/Fixtures | Lamps | LED | Globe | 665- 1439 lumens | By Request | 13 | 4 | 12 | LED Globe 665- 1439 lumens By Request |  | New or Existing | Any Residential (SF, MF or Manuf) | By Request | 10.05 | 12 | 2015-04-01 | 2016-09-30 |  | ENERGY STAR or LDL Listed |  |  | Any Location | LED | Globe | 665- 1439 lumens | Any location |  |  |  | Retrofit | RTF Approved | 2014-07-08 | Residential Lighting - CFLs & LEDs v3.3 | RTF Active UES (Deemed) | 0 | 0 | 2 | Yes | -46.4
RLILF12130 | All Heating Zones | All Cooling Zones | Residential | Lighting | Lamps/Fixtures | Lamps | CFL | Reflectors and Outdoor | 665- 1439 lumens | By Request | 20 | 4 | 18 | CFL Reflectors and Outdoor 665- 1439 lumens By Request |  | New or Existing | Any Residential (SF, MF or Manuf) | By Request | 3.6 | 7 | 2015-04-01 | 2016-09-30 |  | ENERGY STAR |  |  | Any Location | CFL | Reflectors and Outdoor | 665- 1439 lumens | Any location |  |  |  | Retrofit | RTF Approved | 2014-07-08 | Residential Lighting - CFLs & LEDs v3.3 | RTF Active UES (Deemed) | 0 | 0.01 | 5.2 | Yes | -98.6
RLILF12220 | All Heating Zones | All Cooling Zones | Residential | Lighting | Lamps/Fixtures | Lamps | LED | Reflectors and Outdoor | 665- 1439 lumens | By Request | 30 | 4 | 27 | LED Reflectors and Outdoor 665- 1439 lumens By Request |  | New or Existing | Any Residential (SF, MF or Manuf) | By Request | 18.19 | 12 | 2015-04-01 | 2016-09-30 |  | ENERGY STAR or LDL Listed |  |  | Any Location | LED | Reflectors and Outdoor | 665- 1439 lumens | Any location |  |  |  | Retrofit | RTF Approved | 2014-07-08 | Residential Lighting - CFLs & LEDs v3.3 | RTF Active UES (Deemed) | 0 | 0.01 | 2 | Yes | -27.5
RLILF12202 | All Heating Zones | All Cooling Zones | Residential | Lighting | Lamps/Fixtures | Lamps | CFL | Three-Way | 665- 1439 lumens | By Request | 14 | 4 | 13 | CFL Three-Way 665- 1439 lumens By Request |  | New or Existing | Any Residential (SF, MF or Manuf) | By Request | 6.87 | 9 | 2015-04-01 | 2016-09-30 |  | ENERGY STAR |  |  | Any Location | CFL | Three-Way | 665- 1439 lumens | Any location |  |  |  | Retrofit | RTF Approved | 2014-07-08 | Residential Lighting - CFLs & LEDs v3.3 | RTF Active UES (Deemed) | 0 | 0 | 2.5 | Yes | -65.4
RLILF12292 | All Heating Zones | All Cooling Zones | Residential | Lighting | Lamps/Fixtures | Lamps | LED | Three-Way | 665- 1439 lumens | By Request | 28 | 4 | 26 | LED Three-Way 665- 1439 lumens By Request |  | New or Existing | Any Residential (SF, MF or Manuf) | By Request | 11.85 | 12 | 2015-04-01 | 2016-09-30 |  | ENERGY STAR or LDL Listed |  |  | Any Location | LED | Three-Way | 665- 1439 lumens | Any location |  |  |  | Retrofit | BPA Qualified | 2014-07-08 | Residential Lighting - CFLs & LEDs v3.3 | BPA Qualified UES |  |  | 2.1 | Yes
RWHWU10998 | All Heating Zones | All Cooling Zones | Residential | Water Heating | Water Using Devices | Showerheads | Showerheads - Any | 1.5 or less Gallons Per Minute (GPM) | Any Water Heater | By Request | 161.89 | 15 | 150.62 | Showerheads Showerheads - Any 1.5 or less Gallons Per Minute (GPM) Any Water Heater By Request |  | New or Existing | Any Residential (SF, MF or Manuf) |  | 24 | 10 | 2016-10-01 | 2017-09-30 |  | 1.5 or less Gallons Per Minute (GPM) |  | Any Water Heater | [8 empty] | Retrofit | RTF Approved | 2015-10-20 | ResShowerheads_v2_3.xlsm | RTF Active UES (Deemed) | 0.03 | 0.03 | 15.34 | Yes | -260 | 0.24
RWHWU10998 | All Heating Zones | All Cooling Zones | Residential | Water Heating | Water Using Devices | Showerheads | Showerheads - Any | 1.5 or less Gallons Per Minute (GPM) | Any Water Heater | By Request | 112.56 | 15 | 104.71 | Showerheads Showerheads - Any 1.5 or less Gallons Per Minute (GPM) Any Water Heater By Request |  | New or Existing | Any Residential (SF, MF or Manuf) |  | 10.6 | 10 | 2017-10-01 | 2022-03-31 |  | 1.5 or less Gallons Per Minute (GPM) |  | Any Water Heater | [8 empty] | Retrofit | RTF Approved | 2016-08-16 | Showerheads_v3.1 | RTF Active UES (Deemed) | 0.02 | 0.02 | 42.4 | Yes | -233.08 | 0.05
RWHWU13582 | All Heating Zones | All Cooling Zones | Residential | Water Heating | Water Using Devices | Showerheads | Showerheads - Any - Simple Steps | 1.5 or less Gallons Per Minute (GPM) | Any Water Heater | By Request | 112.56 | 15 | 104.71 | Showerheads Showerheads - Any - Simple Steps 1.5 or less Gallons Per Minute (GPM) Any Water Heater By Request | Simple Steps | New or Existing | Any Residential (SF, MF or Manuf) |  | 10.6 | 10 | 2017-10-01 | 2019-09-30 |  | 1.5 or less Gallons Per Minute (GPM) |  | Any Water Heater | [8 empty] | Retrofit | RTF Approved | 2016-08-16 | Showerheads_v3.1 | RTF Active UES (Deemed) | 0.02 | 0.02 | 42.4 | Yes | -233.08 | 0.05
RWHWU10994 | All Heating Zones | All Cooling Zones | Residential | Water Heating | Water Using Devices | Showerheads | Showerheads - Primary | 1.5 or less Gallons Per Minute (GPM) | Any Water Heater | By Request | 203.4 | 15 | 189.24 | Showerheads Showerheads - Primary 1.5 or less Gallons Per Minute (GPM) Any Water Heater By Request |  | New or Existing | Any Residential (SF, MF or Manuf) |  | 24 | 10 | 2016-10-01 | 2019-09-30 |  | 1.5 or less Gallons Per Minute (GPM) |  | Any Water Heater | [8 empty] | Retrofit | RTF Approved | 2015-10-20 | ResShowerheads_v2_3.xlsm | RTF Active UES (Deemed) | 0.04 | 0.04 | 19.28 | Yes | -264.2 | 0.3
RWHWU13708 | All Heating Zones | All Cooling Zones | Residential | Water Heating | Water Using Devices | Showerheads | Showerheads - Primary - Simple Steps | 1.5 or less Gallons Per Minute (GPM) | Any Water Heater | By Request | 203.4 | 15 | 189.24 | Showerheads Showerheads - Primary - Simple Steps 1.5 or less Gallons Per Minute (GPM) Any Water Heater By Request |  | New or Existing | Any Residential (SF, MF or Manuf) |  | 24 | 10 | 2017-10-01 | 2019-09-30 |  | 1.5 or less Gallons Per Minute (GPM) |  | Any Water Heater | [8 empty] | Retrofit | RTF Approved | 2015-10-20 | ResShowerheads_v2_3.xlsm | RTF Active UES (Deemed) | 0.04 | 0.04 | 19.28 | Yes | -264.2 | 0.3
RWHWU10996 | All Heating Zones | All Cooling Zones | Residential | Water Heating | Water Using Devices | Showerheads | Showerheads - Secondary | 1.5 or less Gallons Per Minute (GPM) | Any Water Heater | By Request | 101.7 | 15 | 94.62 | Showerheads Showerheads - Secondary 1.5 or less Gallons Per Minute (GPM) Any Water Heater By Request |  | New or Existing | Any Residential (SF, MF or Manuf) |  | 24 | 10 | 2016-10-01 | 2019-09-30 |  | 1.5 or less Gallons Per Minute (GPM) |  | Any Water Heater | [8 empty] | Retrofit | RTF Approved | 2015-10-20 | ResShowerheads_v2_3.xlsm | RTF Active UES (Deemed) | 0.02 | 0.02 | 9.64 | Yes | -247.7 | 0.15
RWHWU13699 | All Heating Zones | All Cooling Zones | Residential | Water Heating | Water Using Devices | Showerheads | Showerheads - Secondary - Simple Steps | 1.5 or less Gallons Per Minute (GPM) | Any Water Heater | By Request | 101.7 | 15 | 94.62 | Showerheads Showerheads - Secondary - Simple Steps 1.5 or less Gallons Per Minute (GPM) Any Water Heater By Request |  | New or Existing | Any Residential (SF, MF or Manuf) |  | 24 | 10 | 2017-10-01 | 2019-09-30 |  | 1.5 or less Gallons Per Minute (GPM) |  | Any Water Heater | [8 empty] | Retrofit | RTF Approved | 2015-10-20 | ResShowerheads_v2_3.xlsm | RTF Active UES (Deemed) | 0.02 | 0.02 | 9.64 | Yes | -247.7 | 0.15
RWHWU11004 | All Heating Zones | All Cooling Zones | Residential | Water Heating | Water Using Devices | Showerheads | Showerheads - Any | 1.75 or less Gallons Per Minute (GPM) | Any Water Heater | By Request | 121.94 | 15 | 113.45 | Showerheads Showerheads - Any 1.75 or less Gallons Per Minute (GPM) Any Water Heater By Request |  | New or Existing | Any Residential (SF, MF or Manuf) |  | 24 | 10 | 2016-10-01 | 2017-09-30 |  | 1.75 or less Gallons Per Minute (GPM) |  | Any Water Heater | [8 empty] | Retrofit | RTF Approved | 2015-10-20 | ResShowerheads_v2_3.xlsm | RTF Active UES (Deemed) | 0.02 | 0.02 | 11.63 | Yes | -255.2 | 0.18
RWHWU11004 | All Heating Zones | All Cooling Zones | Residential | Water Heating | Water Using Devices | Showerheads | Showerheads - Any | 1.75 or less Gallons Per Minute (GPM) | Any Water Heater | By Request | 90.57 | 15 | 84.26 | Showerheads Showerheads - Any 1.75 or less Gallons Per Minute (GPM) Any Water Heater By Request |  | New or Existing | Any Residential (SF, MF or Manuf) |  | 10.6 | 10 | 2017-10-01 | 2022-03-31 |  | 1.75 or less Gallons Per Minute (GPM) |  | Any Water Heater | [8 empty] | Retrofit | RTF Approved | 2016-08-16 | Showerheads_v3.1 | RTF Active UES (Deemed) | 0.02 | 0.02 | 29.96 | Yes | -234.03 | 0.04
RWHWU13584 | All Heating Zones | All Cooling Zones | Residential | Water Heating | Water Using Devices | Showerheads | Showerheads - Any - Simple Steps | 1.75 or less Gallons Per Minute (GPM) | Any Water Heater | By Request | 90.57 | 15 | 84.26 | Showerheads Showerheads - Any - Simple Steps 1.75 or less Gallons Per Minute (GPM) Any Water Heater By Request | Simple Steps | New or Existing | Any Residential (SF, MF or Manuf) |  | 10.6 | 10 | 2017-10-01 | 2019-09-30 |  | 1.75 or less Gallons Per Minute (GPM) |  | Any Water Heater | [8 empty] | Retrofit | RTF Approved | 2016-08-16 | Showerheads_v3.1 | RTF Active UES (Deemed) | 0.02 | 0.02 | 29.96 | Yes | -234.03 | 0.04
RWHWU11000 | All Heating Zones | All Cooling Zones | Residential | Water Heating | Water Using Devices | Showerheads | Showerheads - Primary | 1.75 or less Gallons Per Minute (GPM) | Any Water Heater | By Request | 153.21 | 15 | 142.54 | Showerheads Showerheads - Primary 1.75 or less Gallons Per Minute (GPM) Any Water Heater By Request |  | New or Existing | Any Residential (SF, MF or Manuf) |  | 24 | 10 | 2016-10-01 | 2019-09-30 |  | 1.75 or less Gallons Per Minute (GPM) |  | Any Water Heater | [8 empty] | Retrofit | RTF Approved | 2015-10-20 | ResShowerheads_v2_3.xlsm | RTF Active UES (Deemed) | 0.03 | 0.03 | 14.61 | Yes | -260.8 | 0.22
RWHWU13703 | All Heating Zones | All Cooling Zones | Residential | Water Heating | Water Using Devices | Showerheads | Showerheads - Primary - Simple Steps | 1.75 or less Gallons Per Minute (GPM) | Any Water Heater | By Request | 153.21 | 15 | 142.54 | Showerheads Showerheads - Primary - Simple Steps 1.75 or less Gallons Per Minute (GPM) Any Water Heater By Request |  | New or Existing | Any Residential (SF, MF or Manuf) |  | 24 | 10 | 2017-10-01 | 2019-09-30 |  | 1.75 or less Gallons Per Minute (GPM) |  | Any Water Heater | [8 empty] | Retrofit | RTF Approved | 2015-10-20 | ResShowerheads_v2_3.xlsm | RTF Active UES (Deemed) | 0.03 | 0.03 | 14.61 | Yes | -260.8 | 0.22
RWHWU11002 | All Heating Zones | All Cooling Zones | Residential | Water Heating | Water Using Devices | Showerheads | Showerheads - Secondary | 1.75 or less Gallons Per Minute (GPM) | Any Water Heater | By Request | 76.6 | 15 | 71.27 | Showerheads Showerheads - Secondary 1.75 or less Gallons Per Minute (GPM) Any Water Heater By Request |  | New or Existing | Any Residential (SF, MF or Manuf) |  | 24 | 10 | 2016-10-01 | 2019-09-30 |  | 1.75 or less Gallons Per Minute (GPM) |  | Any Water Heater | [8 empty] | Retrofit | RTF Approved | 2015-10-20 | ResShowerheads_v2_3.xlsm | RTF Active UES (Deemed) | 0.01 | 0.01 | 7.3 | Yes | -238.8 | 0.11
RWHWU13696 | All Heating Zones | All Cooling Zones | Residential | Water Heating | Water Using Devices | Showerheads | Showerheads - Secondary - Simple Steps | 1.75 or less Gallons Per Minute (GPM) | Any Water Heater | By Request | 76.6 | 15 | 71.27 | Showerheads Showerheads - Secondary - Simple Steps 1.75 or less Gallons Per Minute (GPM) Any Water Heater By Request |  | New or Existing | Any Residential (SF, MF or Manuf) |  | 24 | 10 | 2017-10-01 | 2019-09-30 |  | 1.75 or less Gallons Per Minute (GPM) |  | Any Water Heater | [8 empty] | Retrofit | RTF Approved | 2015-10-20 | ResShowerheads_v2_3.xlsm | RTF Active UES (Deemed) | 0.01 | 0.01 | 7.3 | Yes | -238.8 | 0.11
RWHWU11017 | All Heating Zones | All Cooling Zones | Residential | Water Heating | Water Using Devices | Showerheads | Showerheads - Any | 2 or less Gallons Per Minute (GPM) | Any Water Heater | By Request | 83.49 | 15 | 77.67 | Showerheads Showerheads - Any 2 or less Gallons Per Minute (GPM) Any Water Heater By Request |  | New or Existing | Any Residential (SF, MF or Manuf) |  | 24 | 10 | 2016-10-01 | 2017-09-30 |  | 2 or less Gallons Per Minute (GPM) |  | Any Water Heater | [8 empty] | Retrofit | RTF Approved | 2015-10-20 | ResShowerheads_v2_3.xlsm | RTF Active UES (Deemed) | 0.02 | 0.02 | 7.99 | Yes | -243.6 | 0.12
RWHWU11017 | All Heating Zones | All Cooling Zones | Residential | Water Heating | Water Using Devices | Showerheads | Showerheads - Any | 2 or less Gallons Per Minute (GPM) | Any Water Heater | By Request | 64.66 | 15 | 60.15 | Showerheads Showerheads - Any 2 or less Gallons Per Minute (GPM) Any Water Heater By Request |  | New or Existing | Any Residential (SF, MF or Manuf) |  | 10.6 | 10 | 2017-10-01 | 2022-03-31 |  | 2 or less Gallons Per Minute (GPM) |  | Any Water Heater | [8 empty] | Retrofit | RTF Approved | 2016-08-16 | Showerheads_v3.1 | RTF Active UES (Deemed) | 0.01 | 0.01 | 15.3 | Yes | -237.26 | 0.03
RWHWU13589 | All Heating Zones | All Cooling Zones | Residential | Water Heating | Water Using Devices | Showerheads | Showerheads - Any - Simple Steps | 2 or less Gallons Per Minute (GPM) | Any Water Heater | By Request | 64.66 | 15 | 60.15 | Showerheads Showerheads - Any - Simple Steps 2 or less Gallons Per Minute (GPM) Any Water Heater By Request | Simple Steps | New or Existing | Any Residential (SF, MF or Manuf) |  | 10.6 | 10 | 2017-10-01 | 2019-09-30 |  | 2 or less Gallons Per Minute (GPM) |  | Any Water Heater | [8 empty] | Retrofit | RTF Approved | 2016-08-16 | Showerheads_v3.1 | RTF Active UES (Deemed) | 0.01 | 0.01 | 15.3 | Yes | -237.26 | 0.03
RWHWU11015 | All Heating Zones | All Cooling Zones | Residential | Water Heating | Water Using Devices | Showerheads | Showerheads - Primary | 2 or less Gallons Per Minute (GPM) | Any Water Heater | By Request | 104.9 | 15 | 97.59 | Showerheads Showerheads - Primary 2 or less Gallons Per Minute (GPM) Any Water Heater By Request |  | New or Existing | Any Residential (SF, MF or Manuf) |  | 24 | 10 | 2016-10-01 | 2019-09-30 |  | 2 or less Gallons Per Minute (GPM) |  | Any Water Heater | [8 empty] | Retrofit | RTF Approved | 2015-10-20 | ResShowerheads_v2_3.xlsm | RTF Active UES (Deemed) | 0.02 | 0.02 | 10.04 | Yes | -251.8 | 0.15
RWHWU13700 | All Heating Zones | All Cooling Zones | Residential | Water Heating | Water Using Devices | Showerheads | Showerheads - Primary - Simple Steps | 2 or less Gallons Per Minute (GPM) | Any Water Heater | By Request | 104.9 | 15 | 97.59 | Showerheads Showerheads - Primary - Simple Steps 2 or less Gallons Per Minute (GPM) Any Water Heater By Request |  | New or Existing | Any Residential (SF, MF or Manuf) |  | 24 | 10 | 2017-10-01 | 2019-09-30 |  | 2 or less Gallons Per Minute (GPM) |  | Any Water Heater | [8 empty] | Retrofit | RTF Approved | 2015-10-20 | ResShowerheads_v2_3.xlsm | RTF Active UES (Deemed) | 0.02 | 0.02 | 10.04 | Yes | -251.8 | 0.15
RWHWU11019 | All Heating Zones | All Cooling Zones | Residential | Water Heating | Water Using Devices | Showerheads | Showerheads - Secondary | 2 or less Gallons Per Minute (GPM) | Any Water Heater | By Request | 52.45 | 15 | 48.8 | Showerheads Showerheads - Secondary 2 or less Gallons Per Minute (GPM) Any Water Heater By Request |  | New or Existing | Any Residential (SF, MF or Manuf) |  | 24 | 10 | 2016-10-01 | 2019-09-30 |  | 2 or less Gallons Per Minute (GPM) |  | Any Water Heater | [8 empty] | Retrofit | RTF Approved | 2015-10-20 | ResShowerheads_v2_3.xlsm | RTF Active UES (Deemed) | 0.01 | 0.01 | 5.02 | Yes | -219.7 | 0.08
RWHWU13695 | All Heating Zones | All Cooling Zones | Residential | Water Heating | Water Using Devices | Showerheads | Showerheads - Secondary - Simple Steps | 2 or less Gallons Per Minute (GPM) | Any Water Heater | By Request | 52.45 | 15 | 48.8 | Showerheads Showerheads - Secondary - Simple Steps 2 or less Gallons Per Minute (GPM) Any Water Heater By Request |  | New or Existing | Any Residential (SF, MF or Manuf) |  | 24 | 10 | 2017-10-01 | 2019-09-30 |  | 2 or less Gallons Per Minute (GPM) |  | Any Water Heater | [8 empty] | Retrofit | RTF Approved | 2015-10-20 | ResShowerheads_v2_3.xlsm | RTF Active UES (Deemed) | 0.01 | 0.01 | 5.02 | Yes | -219.7 | 0.08
RWHWU13206 | All Heating Zones | All Cooling Zones | Residential | Water Heating | Water Using Devices | Thermostatic Shut-off Valves | Any Residential | Valve & 1.50 gpm Showerhead | Any Water Heater | By Request | 202.24 | 20 | 188.14 | Thermostatic Shut-off Valves Any Residential Valve & 1.50 gpm Showerhead Any Water Heater By Request |  | New or Existing | Any Residential (SF, MF or Manuf) | By Request | 19.59 | 10 | 2017-04-01 | 2019-09-30 |  |  |  | Any Water Heater | [8 empty] | Retrofit | RTF Approved | 2015-07-21 | Res_ThermostaticShowerRestrictionValve_v1_1.XLSM | RTF Active UES (Deemed) | 0.04 | 0.04 | 19.36 | Yes | -187.7 | 0.12
RWHWU13206 | All Heating Zones | All Cooling Zones | Residential | Water Heating | Water Using Devices | Thermostatic Shut-off Valves | Any Residential | Valve & 1.50 gpm Showerhead | Any Water Heater | By Request | 174.48 | 20 | 162.32 | Thermostatic Shut-off Valves Any Residential Valve & 1.50 gpm Showerhead Any Water Heater By Request |  | New or Existing | Any Residential (SF, MF or Manuf) | By Request | 20.53 | 10 | 2019-10-01 | 2022-03-31 |  |  |  | Any Water Heater | [8 empty] | Retrofit | RTF Approved | 2018-05-23 | ThermostaticShowerRestrictionValve_v2_1.xlsm | RTF Active UES (Deemed) | 0.03 | 0.03 | 15.41 | Yes | -176.13 | 0.12
RWHWU13206 | All Heating Zones | All Cooling Zones | Residential | Water Heating | Water Using Devices | Thermostatic Shut-off Valves | Any Residential | Valve & 1.50 gpm Showerhead | Any Water Heater | By Request | 202.24 | 20 | 188.14 | Thermostatic Shut-off Valves Any Residential Valve & 1.50 gpm Showerhead Any Water Heater By Request |  | New or Existing | Any Residential (SF, MF or Manuf) | By Request | 19.59 | 10 | 2016-10-01 | 2017-03-31 |  |  |  | Any Water Heater | [8 empty] | Retrofit |  | 2015-07-21 | Res_ThermostaticShowerRestrictionValve_v1_1.XLSM | RTF Active UES (Deemed) | 0.04 | 0.04 | 19.36 | Yes | -187.7 | 0.12
RWHWU13597 | All Heating Zones | All Cooling Zones | Residential | Water Heating | Water Using Devices | Thermostatic Shut-off Valves | Any Residential - Simple Steps | Valve & 1.50 gpm Showerhead | Any Water Heater | By Request | 202.24 | 20 | 188.14 | Thermostatic Shut-off Valves Any Residential - Simple Steps Valve & 1.50 gpm Showerhead Any Water Heater By Request | Simple Steps | New or Existing | Any Residential (SF, MF or Manuf) | By Request | 19.59 | 10 | 2017-10-01 | 2019-09-30 |  |  |  | Any Water Heater | [8 empty] | Retrofit | RTF Approved | 2015-07-21 | Res_ThermostaticShowerRestrictionValve_v1_1.XLSM | RTF Active UES (Deemed) | 0.04 | 0.04 | 19.36 | Yes | -187.7 | 0.12
RWHWU13205 | All Heating Zones | All Cooling Zones | Residential | Water Heating | Water Using Devices | Thermostatic Shut-off Valves | Any Residential | Valve & 1.75 gpm Showerhead | Any Water Heater | By Request | 161.16 | 20 | 149.93 | Thermostatic Shut-off Valves Any Residential Valve & 1.75 gpm Showerhead Any Water Heater By Request |  | New or Existing | Any Residential (SF, MF or Manuf) | By Request | 19.59 | 10 | 2017-04-01 | 2019-09-30 |  |  |  | Any Water Heater | [8 empty] | Retrofit | RTF Approved | 2015-07-21 | Res_ThermostaticShowerRestrictionValve_v1_1.XLSM | RTF Active UES (Deemed) | 0.03 | 0.03 | 15.39 | Yes | -183.5 | 0.1
RWHWU13205 | All Heating Zones | All Cooling Zones | Residential | Water Heating | Water Using Devices | Thermostatic Shut-off Valves | Any Residential | Valve & 1.75 gpm Showerhead | Any Water Heater | By Request | 139.45 | 20 | 129.73 | Thermostatic Shut-off Valves Any Residential Valve & 1.75 gpm Showerhead Any Water Heater By Request |  | New or Existing | Any Residential (SF, MF or Manuf) | By Request | 20.53 | 10 | 2019-10-01 | 2022-03-31 |  |  |  | Any Water Heater | [8 empty] | Retrofit | RTF Approved | 2018-05-23 | ThermostaticShowerRestrictionValve_v2_1.xlsm | RTF Active UES (Deemed) | 0.03 | 0.03 | 12.29 | Yes | -171.35 | 0.09
RWHWU13205 | All Heating Zones | All Cooling Zones | Residential | Water Heating | Water Using Devices | Thermostatic Shut-off Valves | Any Residential | Valve & 1.75 gpm Showerhead | Any Water Heater | By Request | 161.16 | 20 | 149.93 | Thermostatic Shut-off Valves Any Residential Valve & 1.75 gpm Showerhead Any Water Heater By Request |  | New or Existing | Any Residential (SF, MF or Manuf) | By Request | 19.59 | 10 | 2016-10-01 | 2017-03-31 |  |  |  | Any Water Heater | [8 empty] | Retrofit |  | 2015-07-21 | Res_ThermostaticShowerRestrictionValve_v1_1.XLSM | RTF Active UES (Deemed) | 0.03 | 0.03 | 15.39 | Yes | -183.5 | 0.1
RWHWU13596 | All Heating Zones | All Cooling Zones | Residential | Water Heating | Water Using Devices | Thermostatic Shut-off Valves | Any Residential - Simple Steps | Valve & 1.75 gpm Showerhead | Any Water Heater | By Request | 161.16 | 20 | 149.93 | Thermostatic Shut-off Valves Any Residential - Simple Steps Valve & 1.75 gpm Showerhead Any Water Heater By Request | Simple Steps | New or Existing | Any Residential (SF, MF or Manuf) | By Request | 19.59 | 10 | 2017-10-01 | 2019-09-30 |  |  |  | Any Water Heater | [8 empty] | Retrofit | RTF Approved | 2015-07-21 | Res_ThermostaticShowerRestrictionValve_v1_1.XLSM | RTF Active UES (Deemed) | 0.03 | 0.03 | 15.39 | Yes | -183.5 | 0.1
RWHWU13204 | All Heating Zones | All Cooling Zones | Residential | Water Heating | Water Using Devices | Thermostatic Shut-off Valves | Any Residential | Valve & 2.0 gpm Showerhead | Any Water Heater | By Request | 121.87 | 20 | 113.37 | Thermostatic Shut-off Valves Any Residential Valve & 2.0 gpm Showerhead Any Water Heater By Request |  | New or Existing | Any Residential (SF, MF or Manuf) | By Request | 19.59 | 10 | 2017-04-01 | 2019-09-30 |  |  |  | Any Water Heater | [8 empty] | Retrofit | RTF Approved | 2015-07-21 | Res_ThermostaticShowerRestrictionValve_v1_1.XLSM | RTF Active UES (Deemed) | 0.02 | 0.02 | 11.59 | Yes | -177 | 0.08
RWHWU13204 | All Heating Zones | All Cooling Zones | Residential | Water Heating | Water Using Devices | Thermostatic Shut-off Valves | Any Residential | Valve & 2.0 gpm Showerhead | Any Water Heater | By Request | 105.94 | 20 | 98.56 | Thermostatic Shut-off Valves Any Residential Valve & 2.0 gpm Showerhead Any Water Heater By Request |  | New or Existing | Any Residential (SF, MF or Manuf) | By Request | 20.53 | 10 | 2019-10-01 | 2022-03-31 |  |  |  | Any Water Heater | [8 empty] | Retrofit | RTF Approved | 2018-05-23 | ThermostaticShowerRestrictionValve_v2_1.xlsm | RTF Active UES (Deemed) | 0.02 | 0.02 | 9.3 | Yes | -163.82 | 0.07
RWHWU13204 | All Heating Zones | All Cooling Zones | Residential | Water Heating | Water Using Devices | Thermostatic Shut-off Valves | Any Residential | Valve & 2.0 gpm Showerhead | Any Water Heater | By Request | 121.87 | 20 | 113.37 | Thermostatic Shut-off Valves Any Residential Valve & 2.0 gpm Showerhead Any Water Heater By Request |  | New or Existing | Any Residential (SF, MF or Manuf) | By Request | 19.59 | 10 | 2016-10-01 | 2017-03-31 |  |  |  | Any Water Heater | [8 empty] | Retrofit |  | 2015-07-21 | Res_ThermostaticShowerRestrictionValve_v1_1.XLSM | RTF Active UES (Deemed) | 0.02 | 0.02 | 11.59 | Yes | -177 | 0.08
RWHWU13595 | All Heating Zones | All Cooling Zones | Residential | Water Heating | Water Using Devices | Thermostatic Shut-off Valves | Any Residential - Simple Steps | Valve & 2.0 gpm Showerhead | Any Water Heater | By Request | 121.87 | 20 | 113.37 | Thermostatic Shut-off Valves Any Residential - Simple Steps Valve & 2.0 gpm Showerhead Any Water Heater By Request | Simple Steps | New or Existing | Any Residential (SF, MF or Manuf) | By Request | 19.59 | 10 | 2017-10-01 | 2019-09-30 |  |  |  | Any Water Heater | [8 empty] | Retrofit | RTF Approved | 2015-07-21 | Res_ThermostaticShowerRestrictionValve_v1_1.XLSM | RTF Active UES (Deemed) | 0.02 | 0.02 | 11.59 | Yes | -177 | 0.08
RWHWU13203 | All Heating Zones | All Cooling Zones | Residential | Water Heating | Water Using Devices | Thermostatic Shut-off Valves | Any Residential | Valve Only | Any Water Heater | By Request | 31.83 | 17 | 29.61 | Thermostatic Shut-off Valves Any Residential Valve Only Any Water Heater By Request |  | New or Existing | Any Residential (SF, MF or Manuf) | By Request | 17.04 | 10 | 2017-04-01 | 2019-09-30 |  |  |  | Any Water Heater | [8 empty] | Retrofit | RTF Approved | 2015-07-21 | Res_ThermostaticShowerRestrictionValve_v1_1.XLSM | RTF Active UES (Deemed) | 0.01 | 0.01 | 3.31 | Yes | -112.1 | 0.02
RWHWU13203 | All Heating Zones | All Cooling Zones | Residential | Water Heating | Water Using Devices | Thermostatic Shut-off Valves | Any Residential | Valve Only | Any Water Heater | By Request | 29.16 | 17 | 27.12 | Thermostatic Shut-off Valves Any Residential Valve Only Any Water Heater By Request |  | New or Existing | Any Residential (SF, MF or Manuf) | By Request | 17.64 | 10 | 2019-10-01 | 2022-03-31 |  |  |  | Any Water Heater | [8 empty] | Retrofit | RTF Approved | 2018-05-23 | ThermostaticShowerRestrictionValve_v2_1.xlsm | RTF Active UES (Deemed) | 0.01 | 0.01 | 2.85 | Yes | -95.13 | 0.02
RWHWU13203 | All Heating Zones | All Cooling Zones | Residential | Water Heating | Water Using Devices | Thermostatic Shut-off Valves | Any Residential | Valve Only | Any Water Heater | By Request | 31.83 | 17 | 29.61 | Thermostatic Shut-off Valves Any Residential Valve Only Any Water Heater By Request |  | New or Existing | Any Residential (SF, MF or Manuf) | By Request | 17.04 | 10 | 2016-10-01 | 2017-03-31 |  |  |  | Any Water Heater | [8 empty] | Retrofit |  | 2015-07-21 | Res_ThermostaticShowerRestrictionValve_v1_1.XLSM | RTF Active UES (Deemed) | 0.01 | 0.01 | 3.31 | Yes | -112.1 | 0.02
RWHWU13594 | All Heating Zones | All Cooling Zones | Residential | Water Heating | Water Using Devices | Thermostatic Shut-off Valves | Any Residential - Simple Steps | Valve Only | Any Water Heater | By Request | 31.83 | 17 | 29.61 | Thermostatic Shut-off Valves Any Residential - Simple Steps Valve Only Any Water Heater By Request | Simple Steps | New or Existing | Any Residential (SF, MF or Manuf) | By Request | 17.04 | 10 | 2017-10-01 | 2019-09-30 |  |  |  | Any Water Heater | [8 empty] | Retrofit | RTF Approved | 2015-07-21 | Res_ThermostaticShowerRestrictionValve_v1_1.XLSM | RTF Active UES (Deemed) | 0.01 | 0.01 | 3.31 | Yes | -112.1 | 0.02
RWHWU10997 | All Heating Zones | All Cooling Zones | Residential | Water Heating | Water Using Devices | Showerheads | Showerheads - Any | 1.5 or less Gallons Per Minute (GPM) | Electric Water Heater | By Request | 255.44 | 15 | 237.65 | Showerheads Showerheads - Any 1.5 or less Gallons Per Minute (GPM) Electric Water Heater By Request |  | New or Existing | Any Residential (SF, MF or Manuf) |  | 24 | 10 | 2016-10-01 | 2017-09-30 |  | 1.5 or less Gallons Per Minute (GPM) |  | Electric Water Heater | [8 empty] | Retrofit | RTF Approved | 2015-10-20 | ResShowerheads_v2_3.xlsm | RTF Active UES (Deemed) | 0.05 | 0.05 | 13.45 | Yes | -125.9 | 0.12
RWHWU10997 | All Heating Zones | All Cooling Zones | Residential | Water Heating | Water Using Devices | Showerheads | Showerheads - Any | 1.5 or less Gallons Per Minute (GPM) | Electric Water Heater | By Request | 173.8 | 15 | 161.68 | Showerheads Showerheads - Any 1.5 or less Gallons Per Minute (GPM) Electric Water Heater By Request |  | New or Existing | Any Residential (SF, MF or Manuf) |  | 10.6 | 10 | 2017-10-01 | 2022-03-31 |  | 1.5 or less Gallons Per Minute (GPM) |  | Electric Water Heater | [8 empty] | Retrofit | RTF Approved | 2016-08-16 | Showerheads_v3.1 | RTF Active UES (Deemed) | 0.03 | 0.03 | 47.64 | Yes | -153.96 | 0.08
RWHWU13581 | All Heating Zones | All Cooling Zones | Residential | Water Heating | Water Using Devices | Showerheads | Showerheads - Any - Simple Steps | 1.5 or less Gallons Per Minute (GPM) | Electric Water Heater | By Request | 173.8 | 15 | 161.68 | Showerheads Showerheads - Any - Simple Steps 1.5 or less Gallons Per Minute (GPM) Electric Water Heater By Request | Simple Steps | New or Existing | Any Residential (SF, MF or Manuf) |  | 10.6 | 10 | 2017-10-01 | 2019-09-30 |  | 1.5 or less Gallons Per Minute (GPM) |  | Electric Water Heater | [8 empty] | Retrofit | RTF Approved | 2016-08-16 | Showerheads_v3.1 | RTF Active UES (Deemed) | 0.03 | 0.03 | 47.64 | Yes | -153.96 | 0.08
RWHWU10993 | All Heating Zones | All Cooling Zones | Residential | Water Heating | Water Using Devices | Showerheads | Showerheads - Primary | 1.5 or less Gallons Per Minute (GPM) | Electric Water Heater | By Request | 320.95 | 15 | 298.6 | Showerheads Showerheads - Primary 1.5 or less Gallons Per Minute (GPM) Electric Water Heater By Request |  | New or Existing | Any Residential (SF, MF or Manuf) |  | 24 | 10 | 2016-10-01 | 2019-09-30 |  | 1.5 or less Gallons Per Minute (GPM) |  | Electric Water Heater | [8 empty] | Retrofit | RTF Approved | 2015-10-20 | ResShowerheads_v2_3.xlsm | RTF Active UES (Deemed) | 0.06 | 0.06 | 16.9 | Yes | -128.6 | 0.15
RWHWU13711 | All Heating Zones | All Cooling Zones | Residential | Water Heating | Water Using Devices | Showerheads | Showerheads - Primary - Simple Steps | 1.5 or less Gallons Per Minute (GPM) | Electric Water Heater | By Request | 320.95 | 15 | 298.6 | Showerheads Showerheads - Primary - Simple Steps 1.5 or less Gallons Per Minute (GPM) Electric Water Heater By Request |  | New or Existing | Any Residential (SF, MF or Manuf) |  | 24 | 10 | 2017-10-01 | 2019-09-30 |  | 1.5 or less Gallons Per Minute (GPM) |  | Electric Water Heater | [8 empty] | Retrofit | RTF Approved | 2015-10-20 | ResShowerheads_v2_3.xlsm | RTF Active UES (Deemed) | 0.06 | 0.06 | 16.9 | Yes | -128.6 | 0.15
RWHWU10995 | All Heating Zones | All Cooling Zones | Residential | Water Heating | Water Using Devices | Showerheads | Showerheads - Secondary | 1.5 or less Gallons Per Minute (GPM) | Electric Water Heater | By Request | 160.47 | 15 | 149.3 | Showerheads Showerheads - Secondary 1.5 or less Gallons Per Minute (GPM) Electric Water Heater By Request |  | New or Existing | Any Residential (SF, MF or Manuf) |  | 24 | 10 | 2016-10-01 | 2019-09-30 |  | 1.5 or less Gallons Per Minute (GPM) |  | Electric Water Heater | [8 empty] | Retrofit | RTF Approved | 2015-10-20 | ResShowerheads_v2_3.xlsm | RTF Active UES (Deemed) | 0.03 | 0.03 | 8.45 | Yes | -118.1 | 0.08
RWHWU13704 | All Heating Zones | All Cooling Zones | Residential | Water Heating | Water Using Devices | Showerheads | Showerheads - Secondary - Simple Steps | 1.5 or less Gallons Per Minute (GPM) | Electric Water Heater | By Request | 160.47 | 15 | 149.3 | Showerheads Showerheads - Secondary - Simple Steps 1.5 or less Gallons Per Minute (GPM) Electric Water Heater By Request |  | New or Existing | Any Residential (SF, MF or Manuf) |  | 24 | 10 | 2017-10-01 | 2019-09-30 |  | 1.5 or less Gallons Per Minute (GPM) |  | Electric Water Heater | [8 empty] | Retrofit | RTF Approved | 2015-10-20 | ResShowerheads_v2_3.xlsm | RTF Active UES (Deemed) | 0.03 | 0.03 | 8.45 | Yes | -118.1 | 0.08
RWHWU11003 | All Heating Zones | All Cooling Zones | Residential | Water Heating | Water Using Devices | Showerheads | Showerheads - Any | 1.75 or less Gallons Per Minute (GPM) | Electric Water Heater | By Request | 192.36 | 15 | 178.96 | Showerheads Showerheads - Any 1.75 or less Gallons Per Minute (GPM) Electric Water Heater By Request |  | New or Existing | Any Residential (SF, MF or Manuf) |  | 24 | 10 | 2016-10-01 | 2017-09-30 |  | 1.75 or less Gallons Per Minute (GPM) |  | Electric Water Heater | [8 empty] | Retrofit | RTF Approved | 2015-10-20 | ResShowerheads_v2_3.xlsm | RTF Active UES (Deemed) | 0.04 | 0.04 | 10.2 | Yes | -122.9 | 0.09
RWHWU11003 | All Heating Zones | All Cooling Zones | Residential | Water Heating | Water Using Devices | Showerheads | Showerheads - Any | 1.75 or less Gallons Per Minute (GPM) | Electric Water Heater | By Request | 139.85 | 15 | 130.1 | Showerheads Showerheads - Any 1.75 or less Gallons Per Minute (GPM) Electric Water Heater By Request |  | New or Existing | Any Residential (SF, MF or Manuf) |  | 10.6 | 10 | 2017-10-01 | 2022-03-31 |  | 1.75 or less Gallons Per Minute (GPM) |  | Electric Water Heater | [8 empty] | Retrofit | RTF Approved | 2016-08-16 | Showerheads_v3.1 | RTF Active UES (Deemed) | 0.03 | 0.03 | 33.49 | Yes | -153.92 | 0.07
RWHWU13583 | All Heating Zones | All Cooling Zones | Residential | Water Heating | Water Using Devices | Showerheads | Showerheads - Any - Simple Steps | 1.75 or less Gallons Per Minute (GPM) | Electric Water Heater | By Request | 139.85 | 15 | 130.1 | Showerheads Showerheads - Any - Simple Steps 1.75 or less Gallons Per Minute (GPM) Electric Water Heater By Request | Simple Steps | New or Existing | Any Residential (SF, MF or Manuf) |  | 10.6 | 10 | 2017-10-01 | 2019-09-30 |  | 1.75 or less Gallons Per Minute (GPM) |  | Electric Water Heater | [8 empty] | Retrofit | RTF Approved | 2016-08-16 | Showerheads_v3.1 | RTF Active UES (Deemed) | 0.03 | 0.03 | 33.49 | Yes | -153.92 | 0.07
RWHWU10999 | All Heating Zones | All Cooling Zones | Residential | Water Heating | Water Using Devices | Showerheads | Showerheads - Primary | 1.75 or less Gallons Per Minute (GPM) | Electric Water Heater | By Request | 241.69 | 15 | 224.86 | Showerheads Showerheads - Primary 1.75 or less Gallons Per Minute (GPM) Electric Water Heater By Request |  | New or Existing | Any Residential (SF, MF or Manuf) |  | 24 | 10 | 2016-10-01 | 2019-09-30 |  | 1.75 or less Gallons Per Minute (GPM) |  | Electric Water Heater | [8 empty] | Retrofit | RTF Approved | 2015-10-20 | ResShowerheads_v2_3.xlsm | RTF Active UES (Deemed) | 0.05 | 0.05 | 12.82 | Yes | -126.5 | 0.11
RWHWU13709 | All Heating Zones | All Cooling Zones | Residential | Water Heating | Water Using Devices | Showerheads | Showerheads - Primary - Simple Steps | 1.75 or less Gallons Per Minute (GPM) | Electric Water Heater | By Request | 241.69 | 15 | 224.86 | Showerheads Showerheads - Primary - Simple Steps 1.75 or less Gallons Per Minute (GPM) Electric Water Heater By Request |  | New or Existing | Any Residential (SF, MF or Manuf) |  | 24 | 10 | 2017-10-01 | 2019-09-30 |  | 1.75 or less Gallons Per Minute (GPM) |  | Electric Water Heater | [8 empty] | Retrofit | RTF Approved | 2015-10-20 | ResShowerheads_v2_3.xlsm | RTF Active UES (Deemed) | 0.05 | 0.05 | 12.82 | Yes | -126.5 | 0.11
RWHWU11001 | All Heating Zones | All Cooling Zones | Residential | Water Heating | Water Using Devices | Showerheads | Showerheads - Secondary | 1.75 or less Gallons Per Minute (GPM) | Electric Water Heater | By Request | 120.84 | 15 | 112.43 | Showerheads Showerheads - Secondary 1.75 or less Gallons Per Minute (GPM) Electric Water Heater By Request |  | New or Existing | Any Residential (SF, MF or Manuf) |  | 24 | 10 | 2016-10-01 | 2019-09-30 |  | 1.75 or less Gallons Per Minute (GPM) |  | Electric Water Heater | [8 empty] | Retrofit | RTF Approved | 2015-10-20 | ResShowerheads_v2_3.xlsm | RTF Active UES (Deemed) | 0.02 | 0.02 | 6.41 | Yes | -112.6 | 0.06
RWHWU13701 | All Heating Zones | All Cooling Zones | Residential | Water Heating | Water Using Devices | Showerheads | Showerheads - Secondary - Simple Steps | 1.75 or less Gallons Per Minute (GPM) | Electric Water Heater | By Request | 120.84 | 15 | 112.43 | Showerheads Showerheads - Secondary - Simple Steps 1.75 or less Gallons Per Minute (GPM) Electric Water Heater By Request |  | New or Existing | Any Residential (SF, MF or Manuf) |  | 24 | 10 | 2017-10-01 | 2019-09-30 |  | 1.75 or less Gallons Per Minute (GPM) |  | Electric Water Heater | [8 empty] | Retrofit | RTF Approved | 2015-10-20 | ResShowerheads_v2_3.xlsm | RTF Active UES (Deemed) | 0.02 | 0.02 | 6.41 | Yes | -112.6 | 0.06
RWHWU11016 | All Heating Zones | All Cooling Zones | Residential | Water Heating | Water Using Devices | Showerheads | Showerheads - Any | 2 or less Gallons Per Minute (GPM) | Electric Water Heater | By Request | 131.68 | 15 | 122.51 | Showerheads Showerheads - Any 2 or less Gallons Per Minute (GPM) Electric Water Heater By Request |  | New or Existing | Any Residential (SF, MF or Manuf) |  | 24 | 10 | 2016-10-01 | 2017-09-30 |  | 2 or less Gallons Per Minute (GPM) |  | Electric Water Heater | [8 empty] | Retrofit | RTF Approved | 2015-10-20 | ResShowerheads_v2_3.xlsm | RTF Active UES (Deemed) | 0.03 | 0.02 | 7.01 | Yes | -115.6 | 0.06
RWHWU11016 | All Heating Zones | All Cooling Zones | Residential | Water Heating | Water Using Devices | Showerheads | Showerheads - Any | 2 or less Gallons Per Minute (GPM) | Electric Water Heater | By Request | 99.84 | 15 | 92.88 | Showerheads Showerheads - Any 2 or less Gallons Per Minute (GPM) Electric Water Heater By Request |  | New or Existing | Any Residential (SF, MF or Manuf) |  | 10.6 | 10 | 2017-10-01 | 2022-03-31 |  | 2 or less Gallons Per Minute (GPM) |  | Electric Water Heater | [8 empty] | Retrofit | RTF Approved | 2016-08-16 | Showerheads_v3.1 | RTF Active UES (Deemed) | 0.02 | 0.02 | 16.81 | Yes | -153.77 | 0.05
RWHWU13588 | All Heating Zones | All Cooling Zones | Residential | Water Heating | Water Using Devices | Showerheads | Showerheads - Any - Simple Steps | 2 or less Gallons Per Minute (GPM) | Electric Water Heater | By Request | 99.84 | 15 | 92.88 | Showerheads Showerheads - Any - Simple Steps 2 or less Gallons Per Minute (GPM) Electric Water Heater By Request | Simple Steps | New or Existing | Any Residential (SF, MF or Manuf) |  | 10.6 | 10 | 2017-10-01 | 2019-09-30 |  | 2 or less Gallons Per Minute (GPM) |  | Electric Water Heater | [8 empty] | Retrofit | RTF Approved | 2016-08-16 | Showerheads_v3.1 | RTF Active UES (Deemed) | 0.02 | 0.02 | 16.81 | Yes | -153.77 | 0.05
RWHWU11014 | All Heating Zones | All Cooling Zones | Residential | Water Heating | Water Using Devices | Showerheads | Showerheads - Primary | 2 or less Gallons Per Minute (GPM) | Electric Water Heater | By Request | 165.45 | 15 | 153.93 | Showerheads Showerheads - Primary 2 or less Gallons Per Minute (GPM) Electric Water Heater By Request |  | New or Existing | Any Residential (SF, MF or Manuf) |  | 24 | 10 | 2016-10-01 | 2019-09-30 |  | 2 or less Gallons Per Minute (GPM) |  | Electric Water Heater | [8 empty] | Retrofit | RTF Approved | 2015-10-20 | ResShowerheads_v2_3.xlsm | RTF Active UES (Deemed) | 0.03 | 0.03 | 8.81 | Yes | -120.8 | 0.08
RWHWU13705 | All Heating Zones | All Cooling Zones | Residential | Water Heating | Water Using Devices | Showerheads | Showerheads - Primary - Simple Steps | 2 or less Gallons Per Minute (GPM) | Electric Water Heater | By Request | 165.45 | 15 | 153.93 | Showerheads Showerheads - Primary - Simple Steps 2 or less Gallons Per Minute (GPM) Electric Water Heater By Request |  | New or Existing | Any Residential (SF, MF or Manuf) |  | 24 | 10 | 2017-10-01 | 2019-09-30 |  | 2 or less Gallons Per Minute (GPM) |  | Electric Water Heater | [8 empty] | Retrofit | RTF Approved | 2015-10-20 | ResShowerheads_v2_3.xlsm | RTF Active UES (Deemed) | 0.03 | 0.03 | 8.81 | Yes | -120.8 | 0.08
RWHWU11018 | All Heating Zones | All Cooling Zones | Residential | Water Heating | Water Using Devices | Showerheads | Showerheads - Secondary | 2 or less Gallons Per Minute (GPM) | Electric Water Heater | By Request | 82.73 | 15 | 76.97 | Showerheads Showerheads - Secondary 2 or less Gallons Per Minute (GPM) Electric Water Heater By Request |  | New or Existing | Any Residential (SF, MF or Manuf) |  | 24 | 10 | 2016-10-01 | 2019-09-30 |  | 2 or less Gallons Per Minute (GPM) |  | Electric Water Heater | [8 empty] | Retrofit | RTF Approved | 2015-10-20 | ResShowerheads_v2_3.xlsm | RTF Active UES (Deemed) | 0.02 | 0.02 | 4.41 | Yes | -100.5 | 0.04
RWHWU13697 | All Heating Zones | All Cooling Zones | Residential | Water Heating | Water Using Devices | Showerheads | Showerheads - Secondary - Simple Steps | 2 or less Gallons Per Minute (GPM) | Electric Water Heater | By Request | 82.73 | 15 | 76.97 | Showerheads Showerheads - Secondary - Simple Steps 2 or less Gallons Per Minute (GPM) Electric Water Heater By Request |  | New or Existing | Any Residential (SF, MF or Manuf) |  | 24 | 10 | 2017-10-01 | 2019-09-30 |  | 2 or less Gallons Per Minute (GPM) |  | Electric Water Heater | [8 empty] | Retrofit | RTF Approved | 2015-10-20 | ResShowerheads_v2_3.xlsm | RTF Active UES (Deemed) | 0.02 | 0.02 | 4.41 | Yes | -100.5 | 0.04
RWHWU13207 | All Heating Zones | All Cooling Zones | Residential | Water Heating | Water Using Devices | Thermostatic Shut-off Valves | Any Residential | Valve & 1.50 gpm Showerhead | Electric Water Heater | By Request | 323.67 | 20 | 301.11 | Thermostatic Shut-off Valves Any Residential Valve & 1.50 gpm Showerhead Electric Water Heater By Request |  | New or Existing | Any Residential (SF, MF or Manuf) | By Request | 19.59 | 10 | 2016-10-01 | 2017-03-31 |  |  |  | Electric Water Heater | [8 empty] | Retrofit |  | 2015-07-21 | Res_ThermostaticShowerRestrictionValve_v1_1.XLSM | RTF Active UES (Deemed) | 0.06 | 0.06 | 21.53 | Yes | -131.4 | 0.15
RWHWU13207 | All Heating Zones | All Cooling Zones | Residential | Water Heating | Water Using Devices | Thermostatic Shut-off Valves | Any Residential | Valve & 1.50 gpm Showerhead | Electric Water Heater | By Request | 323.67 | 20 | 301.11 | Thermostatic Shut-off Valves Any Residential Valve & 1.50 gpm Showerhead Electric Water Heater By Request |  | New or Existing | Any Residential (SF, MF or Manuf) | By Request | 19.59 | 10 | 2017-04-01 | 2019-09-30 |  |  |  | Electric Water Heater | [8 empty] | Retrofit | RTF Approved | 2015-07-21 | Res_ThermostaticShowerRestrictionValve_v1_1.XLSM | RTF Active UES (Deemed) | 0.06 | 0.06 | 21.53 | Yes | -131.4 | 0.15
RWHWU13207 | All Heating Zones | All Cooling Zones | Residential | Water Heating | Water Using Devices | Thermostatic Shut-off Valves | Any Residential | Valve & 1.50 gpm Showerhead | Electric Water Heater | By Request | 308.49 | 20 | 286.98 | Thermostatic Shut-off Valves Any Residential Valve & 1.50 gpm Showerhead Electric Water Heater By Request |  | New or Existing | Any Residential (SF, MF or Manuf) | By Request | 20.53 | 10 | 2019-10-01 | 2022-03-31 |  |  |  | Electric Water Heater | [8 empty] | Retrofit | RTF Approved | 2018-05-23 | ThermostaticShowerRestrictionValve_v2_1.xlsm | RTF Active UES (Deemed) | 0.06 | 0.06 | 18.91 | Yes | -105.59 | 0.15
RWHWU13208 | All Heating Zones | All Cooling Zones | Residential | Water Heating | Water Using Devices | Thermostatic Shut-off Valves | Any Residential | Valve & 1.75 gpm Showerhead | Electric Water Heater | By Request | 257.96 | 20 | 239.97 | Thermostatic Shut-off Valves Any Residential Valve & 1.75 gpm Showerhead Electric Water Heater By Request |  | New or Existing | Any Residential (SF, MF or Manuf) | By Request | 19.59 | 10 | 2016-10-01 | 2017-03-31 |  |  |  | Electric Water Heater | [8 empty] | Retrofit |  | 2015-07-21 | Res_ThermostaticShowerRestrictionValve_v1_1.XLSM | RTF Active UES (Deemed) | 0.05 | 0.05 | 17.12 | Yes | -128.53 | 0.12
RWHWU13208 | All Heating Zones | All Cooling Zones | Residential | Water Heating | Water Using Devices | Thermostatic Shut-off Valves | Any Residential | Valve & 1.75 gpm Showerhead | Electric Water Heater | By Request | 257.96 | 20 | 239.97 | Thermostatic Shut-off Valves Any Residential Valve & 1.75 gpm Showerhead Electric Water Heater By Request |  | New or Existing | Any Residential (SF, MF or Manuf) | By Request | 19.59 | 10 | 2017-04-01 | 2019-09-30 |  |  |  | Electric Water Heater | [8 empty] | Retrofit | RTF Approved | 2015-07-21 | Res_ThermostaticShowerRestrictionValve_v1_1.XLSM | RTF Active UES (Deemed) | 0.05 | 0.05 | 17.12 | Yes | -128.53 | 0.12
RWHWU13208 | All Heating Zones | All Cooling Zones | Residential | Water Heating | Water Using Devices | Thermostatic Shut-off Valves | Any Residential | Valve & 1.75 gpm Showerhead | Electric Water Heater | By Request | 246.57 | 20 | 229.39 | Thermostatic Shut-off Valves Any Residential Valve & 1.75 gpm Showerhead Electric Water Heater By Request |  | New or Existing | Any Residential (SF, MF or Manuf) | By Request | 20.53 | 10 | 2019-10-01 | 2022-03-31 |  |  |  | Electric Water Heater | [8 empty] | Retrofit | RTF Approved | 2018-05-23 | ThermostaticShowerRestrictionValve_v2_1.xlsm | RTF Active UES (Deemed) | 0.05 | 0.05 | 15.08 | Yes | -102.88 | 0.12
RWHWU13209 | All Heating Zones | All Cooling Zones | Residential | Water Heating | Water Using Devices | Thermostatic Shut-off Valves | Any Residential | Valve & 2.0 gpm Showerhead | Electric Water Heater | By Request | 195.1 | 20 | 181.5 | Thermostatic Shut-off Valves Any Residential Valve & 2.0 gpm Showerhead Electric Water Heater By Request |  | New or Existing | Any Residential (SF, MF or Manuf) | By Request | 19.59 | 10 | 2016-10-01 | 2017-03-31 |  |  |  | Electric Water Heater | [8 empty] | Retrofit |  | 2015-07-21 | Res_ThermostaticShowerRestrictionValve_v1_1.XLSM | RTF Active UES (Deemed) | 0.04 | 0.04 | 12.9 | Yes | -123.97 | 0.09
RWHWU13209 | All Heating Zones | All Cooling Zones | Residential | Water Heating | Water Using Devices | Thermostatic Shut-off Valves | Any Residential | Valve & 2.0 gpm Showerhead | Electric Water Heater | By Request | 195.1 | 20 | 181.5 | Thermostatic Shut-off Valves Any Residential Valve & 2.0 gpm Showerhead Electric Water Heater By Request |  | New or Existing | Any Residential (SF, MF or Manuf) | By Request | 19.59 | 10 | 2017-04-01 | 2019-09-30 |  |  |  | Electric Water Heater | [8 empty] | Retrofit | RTF Approved | 2015-07-21 | Res_ThermostaticShowerRestrictionValve_v1_1.XLSM | RTF Active UES (Deemed) | 0.04 | 0.04 | 12.9 | Yes | -123.97 | 0.09
RWHWU13209 | All Heating Zones | All Cooling Zones | Residential | Water Heating | Water Using Devices | Thermostatic Shut-off Valves | Any Residential | Valve & 2.0 gpm Showerhead | Electric Water Heater | By Request | 187.36 | 20 | 174.3 | Thermostatic Shut-off Valves Any Residential Valve & 2.0 gpm Showerhead Electric Water Heater By Request |  | New or Existing | Any Residential (SF, MF or Manuf) | By Request | 20.53 | 10 | 2019-10-01 | 2022-03-31 |  |  |  | Electric Water Heater | [8 empty] | Retrofit | RTF Approved | 2018-05-23 | ThermostaticShowerRestrictionValve_v2_1.xlsm | RTF Active UES (Deemed) | 0.04 | 0.04 | 11.42 | Yes | -98.6 | 0.09
RWHWU13210 | All Heating Zones | All Cooling Zones | Residential | Water Heating | Water Using Devices | Thermostatic Shut-off Valves | Any Residential | Valve Only | Electric Water Heater | By Request | 51.07 | 17 | 47.51 | Thermostatic Shut-off Valves Any Residential Valve Only Electric Water Heater By Request |  | New or Existing | Any Residential (SF, MF or Manuf) | By Request | 17.04 | 10 | 2016-10-01 | 2017-03-31 |  |  |  | Electric Water Heater | [8 empty] | Retrofit |  | 2015-07-21 | Res_ThermostaticShowerRestrictionValve_v1_1.XLSM | RTF Active UES (Deemed) | 0.01 | 0.01 | 3.71 | Yes | -78.94 | 0.02
RWHWU13210 | All Heating Zones | All Cooling Zones | Residential | Water Heating | Water Using Devices | Thermostatic Shut-off Valves | Any Residential | Valve Only | Electric Water Heater | By Request | 51.07 | 17 | 47.51 | Thermostatic Shut-off Valves Any Residential Valve Only Electric Water Heater By Request |  | New or Existing | Any Residential (SF, MF or Manuf) | By Request | 17.04 | 10 | 2017-04-01 | 2019-09-30 |  |  |  | Electric Water Heater | [8 empty] | Retrofit | RTF Approved | 2015-07-21 | Res_ThermostaticShowerRestrictionValve_v1_1.XLSM | RTF Active UES (Deemed) | 0.01 | 0.01 | 3.71 | Yes | -78.94 | 0.02
RWHWU13210 | All Heating Zones | All Cooling Zones | Residential | Water Heating | Water Using Devices | Thermostatic Shut-off Valves | Any Residential | Valve Only | Electric Water Heater | By Request | 51.66 | 17 | 48.06 | Thermostatic Shut-off Valves Any Residential Valve Only Electric Water Heater By Request |  | New or Existing | Any Residential (SF, MF or Manuf) | By Request | 17.64 | 10 | 2019-10-01 | 2022-03-31 |  |  |  | Electric Water Heater | [8 empty] | Retrofit | RTF Approved | 2018-05-23 | ThermostaticShowerRestrictionValve_v2_1.xlsm | RTF Active UES (Deemed) | 0.01 | 0.01 | 3.53 | Yes | -59.68 | 0.02
RELPL11973 | All Heating Zones | All Cooling Zones | Residential | Electronics | Plug Load | Power Strips | Any Residential | Infrared Signal Sensing |  | By Request | 232.13 | 40 | 216 | Power Strips Any Residential Infrared Signal Sensing By Request |  | New or Existing | Any Residential (SF, MF or Manuf) | By Request | 36.85 | 5 | 2016-10-01 | 2019-09-30 | [12 empty] | Retrofit | RTF Approved | 2015-09-22 | ResAdvancedPowerStrips_IR_Sensing_v1 | RTF Active UES (Deemed) | 0.05 | 0.05 | 2.8 | Yes | -8.08 | 0.11
RELPL13543 | All Heating Zones | All Cooling Zones | Residential | Electronics | Plug Load | Power Strips | Any Residential - Simple Steps | Infrared Signal Sensing |  | By Request | 232.13 | 40 | 216 | Power Strips Any Residential - Simple Steps Infrared Signal Sensing By Request | Simple Steps | New or Existing | Any Residential (SF, MF or Manuf) | By Request | 36.85 | 5 | 2017-10-01 | 2019-09-30 | [12 empty] | Retrofit | RTF Approved | 2015-09-22 | ResAdvancedPowerStrips_IR_Sensing_v1 | RTF Active UES (Deemed) | 0.05 | 0.05 | 2.8 | Yes | -8.08 | 0.11
RELPL13802 | All Heating Zones | All Cooling Zones | Residential | Electronics | Plug Load | Power Strips | Any Residential | Load Sensing |  | By Request | 46.61 | 20 | 43.37 | Power Strips Any Residential Load Sensing By Request |  |  | Any Residential (SF, MF or Manuf) | By Request | 29.98 | 5 | 2019-04-01 | 2022-03-31 | [12 empty] | Retrofit | RTF Approved | 2018-11-07 | ResAdvancedPowerStrips_v3.xlsm | RTF Active UES (Deemed) | 0.01 | 0.01 | 0.69 | No | 109.67 | 0.02
RELPL13804 | All Heating Zones | All Cooling Zones | Residential | Electronics | Plug Load | Power Strips | Any Residential - Simple Steps | Load Sensing |  | By Request | 46.61 | 20 | 43.37 | Power Strips Any Residential - Simple Steps Load Sensing By Request | Simple Steps |  | Any Residential (SF, MF or Manuf) | By Request | 29.98 | 5 | 2019-04-01 | 2019-09-30 | [12 empty] | Retrofit | RTF Approved | 2018-11-07 | ResAdvancedPowerStrips_v3.xlsm | RTF Active UES (Deemed) | 0.01 | 0.01 | 0.69 | No | 109.67 | 0.02
RWHWU13798 | All Heating Zones | All Cooling Zones | Residential | Water Heating | Water Using Devices | Faucet Aerators | Kitchen and Bathroom Aerator | Package of 2 |  | By Request | 35.47 | 3 | 33 | Faucet Aerators Package of 2 Kitchen and Bathroom Aerator By Request |  |  | Any Residential (SF, MF or Manuf) | By Request | 3.62 | 10 | 2019-04-01 | 2019-09-30 |  |  |  | Any Water Heater | [8 empty] | Retrofit | RTF Approved | 2018-05-23 | Aerators_v1_1.xlsm | RTF Active UES (Deemed) | 0.01 | 0.01 | 18.43 | Yes | -210.61 | 0.02
RWHWU13798 | All Heating Zones | All Cooling Zones | Residential | Water Heating | Water Using Devices | Faucet Aerators | Kitchen and Bathroom Aerator | Package of 2 |  | By Request | 35.47 | 3 | 33 | Faucet Aerators Kitchen and Bathroom Aerator Package of 2 By Request |  |  | Any Residential (SF, MF or Manuf) | By Request | 3.62 | 10 | 2019-10-01 | 2022-03-31 |  |  |  | Any Water Heater | [8 empty] | Retrofit | RTF Approved | 2018-05-23 | Aerators_v1_1.xlsm | RTF Active UES (Deemed) | 0.01 | 0.01 | 18.43 | Yes | -210.61 | 0.02
RWHWU13800 | All Heating Zones | All Cooling Zones | Residential | Water Heating | Water Using Devices | Faucet Aerators | Kitchen and Bathroom Aerator - Simple Steps | Package of 2 |  | By Request | 35.47 | 3 | 33 | Faucet Aerators Package of 2 Kitchen and Bathroom Aerator - Simple Steps By Request | Simple Steps |  | Any Residential (SF, MF or Manuf) | By Request | 3.62 | 10 | 2019-04-01 | 2019-09-30 |  |  |  | Any Water Heater | [8 empty] | Retrofit | RTF Approved | 2018-05-23 | Aerators_v1_1.xlsm | RTF Active UES (Deemed) | 0.01 | 0.01 | 18.43 | Yes | -210.61 | 0.02
RELPL13264 | All Heating Zones | All Cooling Zones | Residential | Electronics | Plug Load | Power Strips | Any Residential | PC Interaction Sensing |  | By Request | 255.34 | 40 | 238 | Power Strips Any Residential PC Interaction Sensing By Request |  | New or Existing | Any Residential (SF, MF or Manuf) | By Request | 52.81 | 5 | 2017-04-01 | 2017-09-30 | [12 empty] | Retrofit | RTF Approved | 2015-09-22 | ResAdvancedPowerStrips_v2_4.xlsm | RTF Active UES (Deemed) | 0.04 | 0.04 | 1.93 | Yes | 14.49
RELPL13264 | All Heating Zones | All Cooling Zones | Residential | Electronics | Plug Load | Power Strips | Any Residential | PC Interaction Sensing |  | By Request | 255.34 | 40 | 238 | Power Strips Any Residential PC Interaction Sensing By Request |  | New or Existing | Any Residential (SF, MF or Manuf) | By Request | 52.81 | 5 | 2017-10-01 | 2019-09-30 | [12 empty] | Retrofit | RTF Approved | 2015-09-22 | ResAdvancedPowerStrips_v2_4.xlsm | RTF Active UES (Deemed) | 0.04 | 0.04 | 1.93 | Yes | 14.49 | 0.12
RELPL13545 | All Heating Zones | All Cooling Zones | Residential | Electronics | Plug Load | Power Strips | Any Residential - Simple Steps | PC Interaction Sensing |  | By Request | 255.34 | 40 | 238 | Power Strips Any Residential - Simple Steps PC Interaction Sensing By Request | Simple Steps | New or Existing | Any Residential (SF, MF or Manuf) | By Request | 52.81 | 5 | 2017-10-01 | 2019-09-30 | [12 empty] | Retrofit | RTF Approved | 2015-09-22 | ResAdvancedPowerStrips_v2_4.xlsm | RTF Active UES (Deemed) | 0.04 | 0.04 | 1.93 | Yes | 14.49 | 0.12
RWBHO13774 | All Heating Zones | All Cooling Zones | Residential | Whole Bldg/Meter Level | Homes | Energy Saver Kits | Kit 1 |  |  | By Request | 30.95 | 10 | 28.8 | Energy Saver Kits Kit 1 By Request |  |  | Any Residential (SF, MF or Manuf) | By Request | 7 | 13 | 2019-10-01 | 2022-03-31 | [12 empty] | Retrofit | RTF Approved |  |  | RTF Active UES (Deemed) | 0.01 | 0.01 | 4.52 | Yes | -38.5 | 0.01
RWBHO13783 | All Heating Zones | All Cooling Zones | Residential | Whole Bldg/Meter Level | Homes | Energy Saver Kits | Kit 10 |  |  | By Request | 269.75 | 70 | 250.98 | Energy Saver Kits Kit 10 By Request |  |  | Any Residential (SF, MF or Manuf) | By Request | 47.31 | 10 | 2019-10-01 | 2022-03-31 | [12 empty] | Retrofit | RTF Approved |  |  | RTF Active UES (Deemed) | 0.05 | 0.05 | 7.44 | Yes | -117.1 | 0.15
RWBHO13784 | All Heating Zones | All Cooling Zones | Residential | Whole Bldg/Meter Level | Homes | Energy Saver Kits | Kit 11 |  |  | By Request | 302.02 | 65 | 281 | Energy Saver Kits Kit 11 By Request |  |  | Any Residential (SF, MF or Manuf) | By Request | 58.61 | 10 | 2019-10-01 | 2022-03-31 | [12 empty] | Retrofit | RTF Approved |  |  | RTF Active UES (Deemed) | 0.06 | 0.06 | 7.35 | Yes | -137.7 | 0.18
RWBHO13785 | All Heating Zones | All Cooling Zones | Residential | Whole Bldg/Meter Level | Homes | Energy Saver Kits | Kit 12 |  |  | By Request | 332.97 | 85 | 309.8 | Energy Saver Kits Kit 12 By Request |  |  | Any Residential (SF, MF or Manuf) | By Request | 61.61 | 10 | 2019-10-01 | 2022-03-31 | [12 empty] | Retrofit | RTF Approved |  |  | RTF Active UES (Deemed) | 0.07 | 0.07 | 7.51 | Yes | -127.9 | 0.2
RWBHO13775 | All Heating Zones | All Cooling Zones | Residential | Whole Bldg/Meter Level | Homes | Energy Saver Kits | Kit 2 |  |  | By Request | 61.9 | 21 | 57.6 | Energy Saver Kits Kit 2 By Request |  |  | Any Residential (SF, MF or Manuf) | By Request | 10 | 13 | 2019-10-01 | 2022-03-31 | [12 empty] | Retrofit | RTF Approved |  |  | RTF Active UES (Deemed) | 0.01 | 0.01 | 6.33 | Yes | -46.4 | 0.03
RWBHO13776 | All Heating Zones | All Cooling Zones | Residential | Whole Bldg/Meter Level | Homes | Energy Saver Kits | Kit 3 |  |  | By Request | 77.56 | 27 | 72.17 | Energy Saver Kits Kit 3 By Request |  |  | Any Residential (SF, MF or Manuf) | By Request | 34 | 8 | 2019-10-01 | 2022-03-31 | [12 empty] | Retrofit | RTF Approved |  |  | RTF Active UES (Deemed) | 0.02 | 0.02 | 1.42 | Yes | 22 | 0.04
RWBHO13777 | All Heating Zones | All Cooling Zones | Residential | Whole Bldg/Meter Level | Homes | Energy Saver Kits | Kit 4 |  |  | By Request | 108.51 | 38 | 100.97 | Energy Saver Kits Kit 4 By Request |  |  | Any Residential (SF, MF or Manuf) | By Request | 37 | 10 | 2019-10-01 | 2022-03-31 | [12 empty] | Retrofit | RTF Approved |  |  | RTF Active UES (Deemed) | 0.02 | 0.02 | 2.16 | Yes | -6.6 | 0.05
RWBHO13778 | All Heating Zones | All Cooling Zones | Residential | Whole Bldg/Meter Level | Homes | Energy Saver Kits | Kit 5 |  |  | By Request | 192.19 | 35 | 178.81 | Energy Saver Kits Kit 5 By Request |  |  | Any Residential (SF, MF or Manuf) | By Request | 18.31 | 10 | 2019-10-01 | 2022-03-31 | [12 empty] | Retrofit | RTF Approved |  |  | RTF Active UES (Deemed) | 0.04 | 0.04 | 16.59 | Yes | -157.8 | 0.11
RWBHO13779 | All Heating Zones | All Cooling Zones | Residential | Whole Bldg/Meter Level | Homes | Energy Saver Kits | Kit 6 |  |  | By Request | 223.14 | 60 | 207.61 | Energy Saver Kits Kit 6 By Request |  |  | Any Residential (SF, MF or Manuf) | By Request | 21.31 | 11 | 2019-10-01 | 2022-03-31 | [12 empty] | Retrofit | RTF Approved |  |  | RTF Active UES (Deemed) | 0.04 | 0.04 | 15.74 | Yes | -141.2 | 0.13
RWBHO13780 | All Heating Zones | All Cooling Zones | Residential | Whole Bldg/Meter Level | Homes | Energy Saver Kits | Kit 7 |  |  | By Request | 255.41 | 40 | 237.63 | Energy Saver Kits Kit 7 By Request |  |  | Any Residential (SF, MF or Manuf) | By Request | 32.61 | 10 | 2019-10-01 | 2022-03-31 | [12 empty] | Retrofit | RTF Approved |  |  | RTF Active UES (Deemed) | 0.05 | 0.05 | 12.71 | Yes | -161.4 | 0.16
RWBHO13781 | All Heating Zones | All Cooling Zones | Residential | Whole Bldg/Meter Level | Homes | Energy Saver Kits | Kit 8 |  |  | By Request | 286.36 | 65 | 266.43 | Energy Saver Kits Kit 8 By Request |  |  | Any Residential (SF, MF or Manuf) | By Request | 35.61 | 11 | 2019-10-01 | 2022-03-31 | [12 empty] | Retrofit | RTF Approved |  |  | RTF Active UES (Deemed) | 0.06 | 0.06 | 12.53 | Yes | -147.8 | 0.17
RWBHO13782 | All Heating Zones | All Cooling Zones | Residential | Whole Bldg/Meter Level | Homes | Energy Saver Kits | Kit 9 |  |  | By Request | 238.8 | 50 | 222.18 | Energy Saver Kits Kit 9 By Request |  |  | Any Residential (SF, MF or Manuf) | By Request | 44.31 | 9 | 2019-10-01 | 2022-03-31 | [12 empty] | Retrofit | RTF Approved |  |  | RTF Active UES (Deemed) | 0.05 | 0.05 | 7.23 | Yes | -127.8 | 0.13
RWHWU13582 | All Heating Zones | All Cooling Zones | Residential | Water Heating | Water Using Devices | Showerheads | Showerheads - Any | 1.5 or less Gallons Per Minute (GPM) | Any Water Heater | By Request (Simple Steps or Other BPA Program) | 112.56 | 15 | 104.71 | Showerheads Showerheads - Any 1.5 or less Gallons Per Minute (GPM) Any Water Heater By Request (Simple Steps or Other BPA Program) | Simple Steps | New or Existing | Any Residential (SF, MF or Manuf) |  | 10.6 | 10 | 2019-10-01 | 2022-03-31 |  | 1.5 or less Gallons Per Minute (GPM) |  | Any Water Heater | [8 empty] | Retrofit | RTF Approved | 2016-08-16 | Showerheads_v3.1 | RTF Active UES (Deemed) | 0.02 | 0.02 | 42.4 | Yes | -233.08 | 0.05
RWHWU13584 | All Heating Zones | All Cooling Zones | Residential | Water Heating | Water Using Devices | Showerheads | Showerheads - Any | 1.75 or less Gallons Per Minute (GPM) | Any Water Heater | By Request (Simple Steps or Other BPA Program) | 90.57 | 15 | 84.26 | Showerheads Showerheads - Any 1.75 or less Gallons Per Minute (GPM) Any Water Heater By Request (Simple Steps or Other BPA Program) | Simple Steps | New or Existing | Any Residential (SF, MF or Manuf) |  | 10.6 | 10 | 2019-10-01 | 2022-03-31 |  | 1.75 or less Gallons Per Minute (GPM) |  | Any Water Heater | [8 empty] | Retrofit | RTF Approved | 2016-08-16 | Showerheads_v3.1 | RTF Active UES (Deemed) | 0.02 | 0.02 | 29.96 | Yes | -234.03 | 0.04
RWHWU13589 | All Heating Zones | All Cooling Zones | Residential | Water Heating | Water Using Devices | Showerheads | Showerheads - Any | 2 or less Gallons Per Minute (GPM) | Any Water Heater | By Request (Simple Steps or Other BPA Program) | 64.66 | 15 | 60.15 | Showerheads Showerheads - Any 2 or less Gallons Per Minute (GPM) Any Water Heater By Request (Simple Steps or Other BPA Program) | Simple Steps | New or Existing | Any Residential (SF, MF or Manuf) |  | 10.6 | 10 | 2019-10-01 | 2022-03-31 |  | 2 or less Gallons Per Minute (GPM) |  | Any Water Heater | [8 empty] | Retrofit | RTF Approved | 2016-08-16 | Showerheads_v3.1 | RTF Active UES (Deemed) | 0.01 | 0.01 | 15.3 | Yes | -237.26 | 0.03
RWHWU13597 | All Heating Zones | All Cooling Zones | Residential | Water Heating | Water Using Devices | Thermostatic Shut-off Valves | Any Residential | Valve & 1.50 gpm Showerhead | Any Water Heater | By Request (Simple Steps or Other BPA Program) | 174.48 | 20 | 162.32 | Thermostatic Shut-off Valves Any Residential Valve & 1.50 gpm Showerhead Any Water Heater By Request (Simple Steps or Other BPA Program) | Simple Steps | New or Existing | Any Residential (SF, MF or Manuf) | By Request (Simple Steps or Other BPA Program) | 20.53 | 10 | 2019-10-01 | 2022-03-31 |  |  |  | Any Water Heater | [8 empty] | Retrofit | RTF Approved | 2018-05-23 | ThermostaticShowerRestrictionValve_v2_1.xlsm | RTF Active UES (Deemed) | 0.03 | 0.03 | 15.41 | Yes | -176.13 | 0.12
RWHWU13596 | All Heating Zones | All Cooling Zones | Residential | Water Heating | Water Using Devices | Thermostatic Shut-off Valves | Any Residential | Valve & 1.75 gpm Showerhead | Any Water Heater | By Request (Simple Steps or Other BPA Program) | 139.45 | 20 | 129.73 | Thermostatic Shut-off Valves Any Residential Valve & 1.75 gpm Showerhead Any Water Heater By Request (Simple Steps or Other BPA Program) | Simple Steps | New or Existing | Any Residential (SF, MF or Manuf) | By Request (Simple Steps or Other BPA Program) | 20.53 | 10 | 2019-10-01 | 2022-03-31 |  |  |  | Any Water Heater | [8 empty] | Retrofit | RTF Approved | 2018-05-23 | ThermostaticShowerRestrictionValve_v2_1.xlsm | RTF Active UES (Deemed) | 0.03 | 0.03 | 12.29 | Yes | -171.35 | 0.09
RWHWU13595 | All Heating Zones | All Cooling Zones | Residential | Water Heating | Water Using Devices | Thermostatic Shut-off Valves | Any Residential | Valve & 2.0 gpm Showerhead | Any Water Heater | By Request (Simple Steps or Other BPA Program) | 105.94 | 20 | 98.56 | Thermostatic Shut-off Valves Any Residential Valve & 2.0 gpm Showerhead Any Water Heater By Request (Simple Steps or Other BPA Program) | Simple Steps | New or Existing | Any Residential (SF, MF or Manuf) | By Request (Simple Steps or Other BPA Program) | 20.53 | 10 | 2019-10-01 | 2022-03-31 |  |  |  | Any Water Heater | [8 empty] | Retrofit | RTF Approved | 2018-05-23 | ThermostaticShowerRestrictionValve_v2_1.xlsm | RTF Active UES (Deemed) | 0.02 | 0.02 | 9.3 | Yes | -163.82 | 0.07
RWHWU13594 | All Heating Zones | All Cooling Zones | Residential | Water Heating | Water Using Devices | Thermostatic Shut-off Valves | Any Residential | Valve Only | Any Water Heater | By Request (Simple Steps or Other BPA Program) | 29.16 | 17 | 27.12 | Thermostatic Shut-off Valves Any Residential Valve Only Any Water Heater By Request (Simple Steps or Other BPA Program) | Simple Steps | New or Existing | Any Residential (SF, MF or Manuf) | By Request (Simple Steps or Other BPA Program) | 17.64 | 10 | 2019-10-01 | 2022-03-31 |  |  |  | Any Water Heater | [8 empty] | Retrofit | RTF Approved | 2018-05-23 | ThermostaticShowerRestrictionValve_v2_1.xlsm | RTF Active UES (Deemed) | 0.01 | 0.01 | 2.85 | Yes | -95.13 | 0.02
RWHWU13581 | All Heating Zones | All Cooling Zones | Residential | Water Heating | Water Using Devices | Showerheads | Showerheads - Any | 1.5 or less Gallons Per Minute (GPM) | Electric Water Heater | By Request (Simple Steps or Other BPA Program) | 173.8 | 15 | 161.68 | Showerheads Showerheads - Any 1.5 or less Gallons Per Minute (GPM) Electric Water Heater By Request (Simple Steps or Other BPA Program) | Simple Steps | New or Existing | Any Residential (SF, MF or Manuf) |  | 10.6 | 10 | 2019-10-01 | 2022-03-31 |  | 1.5 or less Gallons Per Minute (GPM) |  | Electric Water Heater | [8 empty] | Retrofit | RTF Approved | 2016-08-16 | Showerheads_v3.1 | RTF Active UES (Deemed) | 0.03 | 0.03 | 47.64 | Yes | -153.96 | 0.08
RWHWU13583 | All Heating Zones | All Cooling Zones | Residential | Water Heating | Water Using Devices | Showerheads | Showerheads - Any | 1.75 or less Gallons Per Minute (GPM) | Electric Water Heater | By Request (Simple Steps or Other BPA Program) | 139.85 | 15 | 130.1 | Showerheads Showerheads - Any 1.75 or less Gallons Per Minute (GPM) Electric Water Heater By Request (Simple Steps or Other BPA Program) | Simple Steps | New or Existing | Any Residential (SF, MF or Manuf) |  | 10.6 | 10 | 2019-10-01 | 2022-03-31 |  | 1.75 or less Gallons Per Minute (GPM) |  | Electric Water Heater | [8 empty] | Retrofit | RTF Approved | 2016-08-16 | Showerheads_v3.1 | RTF Active UES (Deemed) | 0.03 | 0.03 | 33.49 | Yes | -153.92 | 0.07
RWHWU13588 | All Heating Zones | All Cooling Zones | Residential | Water Heating | Water Using Devices | Showerheads | Showerheads - Any | 2 or less Gallons Per Minute (GPM) | Electric Water Heater | By Request (Simple Steps or Other BPA Program) | 99.84 | 15 | 92.88 | Showerheads Showerheads - Any 2 or less Gallons Per Minute (GPM) Electric Water Heater By Request (Simple Steps or Other BPA Program) | Simple Steps | New or Existing | Any Residential (SF, MF or Manuf) |  | 10.6 | 10 | 2019-10-01 | 2022-03-31 |  | 2 or less Gallons Per Minute (GPM) |  | Electric Water Heater | [8 empty] | Retrofit | RTF Approved | 2016-08-16 | Showerheads_v3.1 | RTF Active UES (Deemed) | 0.02 | 0.02 | 16.81 | Yes | -153.77 | 0.05
RELPL11973 | All Heating Zones | All Cooling Zones | Residential | Electronics | Plug Load | Power Strips | Any Residential | Infrared Signal Sensing |  | By Request (Simple Steps or Other BPA Program) | 54.51 | 0 | 50.72 | Power Strips Any Residential Infrared Signal Sensing By Request (Simple Steps or Other BPA Program) |  |  | Any Residential (SF, MF or Manuf) | By Request | 63.4 | 5 | 2019-10-01 | 2022-03-31 | [12 empty] | Retrofit | RTF Approved | 2018-11-07 | ResAdvancedPowerStrips_v3_1.xlsm | RTF Active UES (Deemed) | 0.01 | 0.01 | 0.38 | No | 236.01 | 0.03
RELPL13543 | All Heating Zones | All Cooling Zones | Residential | Electronics | Plug Load | Power Strips | Any Residential | Infrared Signal Sensing |  | By Request (Simple Steps or Other BPA Program) | 54.51 | 0 | 50.72 | Power Strips Any Residential Infrared Signal Sensing By Request (Simple Steps or Other BPA Program) | Simple Steps |  | Any Residential (SF, MF or Manuf) | By Request | 63.4 | 5 | 2019-10-01 | 2022-03-31 | [12 empty] | Retrofit | RTF Approved | 2018-11-07 | ResAdvancedPowerStrips_v3_1.xlsm | RTF Active UES (Deemed) | 0.01 | 0.01 | 0.38 | No | 236.01 | 0.03
RELPL13804 | All Heating Zones | All Cooling Zones | Residential | Electronics | Plug Load | Power Strips | Any Residential | Load Sensing |  | By Request (Simple Steps or Other BPA Program) | 46.61 | 20 |  | Power Strips Any Residential Load Sensing By Request (Simple Steps or Other BPA Program) | Simple Steps |  | Any Residential (SF, MF or Manuf) | By Request | 29.98 | 5 | 2019-10-01 | 2022-03-31 | [12 empty] | Retrofit | RTF Approved | 2018-11-07 | ResAdvancedPowerStrips_v3.xlsm | RTF Active UES (Deemed) | 0.01 | 0.01 | 0.69 | No | 109.67 | 0.02
RWHWU13800 | All Heating Zones | All Cooling Zones | Residential | Water Heating | Water Using Devices | Faucet Aerators | Kitchen and Bathroom Aerator | Package of 2 |  | By Request (Simple Steps or Other BPA Program) | 35.47 | 3 | 33 | Faucet Aerators Kitchen and Bathroom Aerator Package of 2 By Request (Simple Steps or Other BPA Program) | Simple Steps |  | Any Residential (SF, MF or Manuf) | By Request (Simple Steps or Other BPA Program) | 3.62 | 10 | 2019-10-01 | 2022-03-31 |  |  |  | Any Water Heater | [8 empty] | Retrofit | RTF Approved | 2018-05-23 | Aerators_v1_1.xlsm | RTF Active UES (Deemed) | 0.01 | 0.01 | 18.43 | Yes | -210.61 | 0.02
RELPL13264 | All Heating Zones | All Cooling Zones | Residential | Electronics | Plug Load | Power Strips | Any Residential | PC Interaction Sensing |  | By Request (Simple Steps or Other BPA Program) | 40.69 | 0 | 37.93 | Power Strips Any Residential PC Interaction Sensing By Request (Simple Steps or Other BPA Program) |  |  | Any Residential (SF, MF or Manuf) | By Request | 78.87 | 5 | 2019-10-01 | 2022-03-31 | [12 empty] | Retrofit | RTF Approved | 2018-11-07 | ResAdvancedPowerStrips_v3_1.xlsm | RTF Active UES (Deemed) | 0.01 | 0.01 | 0.21 | No | 435.24 | 0.02
RELPL13545 | All Heating Zones | All Cooling Zones | Residential | Electronics | Plug Load | Power Strips | Any Residential | PC Interaction Sensing |  | By Request (Simple Steps or Other BPA Program) | 40.69 | 0 | 37.93 | Power Strips Any Residential PC Interaction Sensing By Request (Simple Steps or Other BPA Program) | Simple Steps |  | Any Residential (SF, MF or Manuf) | By Request | 78.87 | 5 | 2019-10-01 | 2022-03-31 | [12 empty] | Retrofit | RTF Approved | 2018-11-07 | ResAdvancedPowerStrips_v3_1.xlsm | RTF Active UES (Deemed) | 0.01 | 0.01 | 0.21 | No | 435.24 | 0.02
RLILF13333 | All Heating Zones | All Cooling Zones | Residential | Lighting | Lamps/Fixtures | Lamps | LED | General Purpose and Dimmable | 1050 - 1489 lumens | By Request (Simple Steps or Other Program) | 19.4 | 5 | 18.05 | Lamps LED General Purpose and Dimmable 1050 - 1489 lumens By Request (Simple Steps or Other Program) | Simple Steps |  | Any Residential (SF, MF or Manuf) | By Request (Simple Steps or Other Program) | 6.17 | 12 | 2019-10-01 | 2022-03-31 |  | ENERGY STAR |  |  | Any Location | [7 empty] | Retrofit | RTF Approved | 2018-11-07 | ResLighting_v7_0.xlsm | RTF Active UES (Deemed) | 0 | 0 | 1.59 | Yes | 1.04 | 0.01
RLILF13279 | All Heating Zones | All Cooling Zones | Residential | Lighting | Lamps/Fixtures | Lamps | LED | Reflectors and Outdoor | 1050 - 1489 lumens | By Request (Simple Steps or Other Program) | 7.36 | 4 | 6.85 | Lamps LED Reflectors and Outdoor 1050 - 1489 lumens By Request (Simple Steps or Other Program) | Simple Steps |  | Any Residential (SF, MF or Manuf) | By Request (Simple Steps or Other Program) | 2.73 | 12 | 2019-10-01 | 2022-03-31 |  | ENERGY STAR |  |  | Any Location | [7 empty] | Retrofit | RTF Approved | 2018-11-07 | ResLighting_v7_0.xlsm | RTF Active UES (Deemed) | 0 | 0 | 0.95 | No | 64.5 | 0
RLILF13334 | All Heating Zones | All Cooling Zones | Residential | Lighting | Lamps/Fixtures | Lamps | LED | General Purpose and Dimmable | 1490 - 2600 lumens | By Request (Simple Steps or Other Program) | 12.1 | 5 | 11.26 | Lamps LED General Purpose and Dimmable 1490 - 2600 lumens By Request (Simple Steps or Other Program) | Simple Steps |  | Any Residential (SF, MF or Manuf) | By Request (Simple Steps or Other Program) | 4.39 | 12 | 2019-10-01 | 2022-03-31 |  | ENERGY STAR |  |  | Any Location | [7 empty] | Retrofit | RTF Approved | 2018-11-07 | ResLighting_v7_0.xlsm | RTF Active UES (Deemed) | 0 | 0 | 1.16 | Yes | 34.92 | 0.01
RLILF13280 | All Heating Zones | All Cooling Zones | Residential | Lighting | Lamps/Fixtures | Lamps | LED | Reflectors and Outdoor | 1490 - 2600 lumens | By Request (Simple Steps or Other Program) | 31.36 | 5 | 29.18 | Lamps LED Reflectors and Outdoor 1490 - 2600 lumens By Request (Simple Steps or Other Program) | Simple Steps |  | Any Residential (SF, MF or Manuf) | By Request (Simple Steps or Other Program) | 5.36 | 12 | 2019-10-01 | 2022-03-31 |  | ENERGY STAR |  |  | Any Location | [7 empty] | Retrofit | RTF Approved | 2018-11-07 | ResLighting_v7_0.xlsm | RTF Active UES (Deemed) | 0.01 | 0.01 | 2.69 | Yes | -39.14 | 0.01
RLILF13314 | All Heating Zones | All Cooling Zones | Residential | Lighting | Lamps/Fixtures | Lamps | LED | Decorative and Mini-Base | 250 - 1049 lumens | By Request (Simple Steps or Other Program) | 12 | 4 | 11.17 | Lamps LED Decorative and Mini-Base 250 - 1049 lumens By Request (Simple Steps or Other Program) | Simple Steps |  | Any Residential (SF, MF or Manuf) | By Request (Simple Steps or Other Program) | 4.5 | 12 | 2019-10-01 | 2022-03-31 |  | ENERGY STAR |  |  | Any Location | [7 empty] | Retrofit | RTF Approved | 2018-11-07 | ResLighting_v7_0.xlsm | RTF Active UES (Deemed) | 0 | 0 | 1.16 | Yes | 19.4 | 0.01
RLILF13332 | All Heating Zones | All Cooling Zones | Residential | Lighting | Lamps/Fixtures | Lamps | LED | General Purpose and Dimmable | 250 - 1049 lumens | By Request (Simple Steps or Other Program) | 7.7 | 4 | 7.17 | Lamps LED General Purpose and Dimmable 250 - 1049 lumens By Request (Simple Steps or Other Program) | Simple Steps |  | Any Residential (SF, MF or Manuf) | By Request (Simple Steps or Other Program) | 2.8 | 12 | 2019-10-01 | 2022-03-31 |  | ENERGY STAR |  |  | Any Location | [7 empty] | Retrofit | RTF Approved | 2018-11-07 | ResLighting_v7_0.xlsm | RTF Active UES (Deemed) | 0 | 0 | 1.05 | Yes | 48.15 | 0
RLILF13296 | All Heating Zones | All Cooling Zones | Residential | Lighting | Lamps/Fixtures | Lamps | LED | Globe | 250 - 1049 lumens | By Request (Simple Steps or Other Program) | 7.69 | 5 | 7.16 | Lamps LED Globe 250 - 1049 lumens By Request (Simple Steps or Other Program) | Simple Steps |  | Any Residential (SF, MF or Manuf) | By Request (Simple Steps or Other Program) | 3.71 | 12 | 2019-10-01 | 2020-03-31 |  | ENERGY STAR |  |  | Any Location | [7 empty] | Retrofit | RTF Approved | 2018-11-07 | ResLighting_v7_0.xlsm | RTF Active UES (Deemed) | 0 | 0 | 1.1 | Yes | 38.04 | 0
RLILF13278 | All Heating Zones | All Cooling Zones | Residential | Lighting | Lamps/Fixtures | Lamps | LED | Reflectors and Outdoor | 250 - 1049 lumens | By Request (Simple Steps or Other Program) | 9.16 | 4 | 8.52 | Lamps LED Reflectors and Outdoor 250 - 1049 lumens By Request (Simple Steps or Other Program) | Simple Steps |  | Any Residential (SF, MF or Manuf) | By Request (Simple Steps or Other Program) | 2.75 | 12 | 2019-10-01 | 2022-03-31 |  | ENERGY STAR |  |  | Any Location | [7 empty] | Retrofit | RTF Approved | 2018-11-07 | ResLighting_v7_0.xlsm | RTF Active UES (Deemed) | 0 | 0 | 0.85 | No | 84.9 | 0
RLILF13296 | All Heating Zones | All Cooling Zones | Residential | Lighting | Lamps/Fixtures | Lamps | LED | Globe | 250 - 2600 lumens | By Request (Simple Steps or Other Program) | 7.69 | 5 | 7.16 | Lamps LED Globe 250 - 2600 lumens By Request (Simple Steps or Other Program) | Simple Steps |  | Any Residential (SF, MF or Manuf) | By Request (Simple Steps or Other Program) | 3.71 | 12 | 2020-04-01 | 2022-03-31 |  | ENERGY STAR |  |  | Any Location | [7 empty] | Retrofit | RTF Approved | 2018-11-07 | ResLighting_v7_0.xlsm | RTF Active UES (Deemed) | 0 | 0 | 1.1 | Yes | 38.04 | 0
RWBHO13786 | All Heating Zones | All Cooling Zones | Residential | Whole Bldg/Meter Level | Homes | Energy Saver Kits | Kit 1 |  |  | By Request (Simple Steps or Other Program) | 30.95 | 10 | 28.8 | Energy Saver Kits Kit 1 By Request (Simple Steps or Other Program) | Simple Steps |  | Any Residential (SF, MF or Manuf) | By Request (Simple Steps or Other Program) | 7 | 13 | 2019-10-01 | 2022-03-31 | [12 empty] | Retrofit | RTF Approved |  |  | RTF Active UES (Deemed) | 0.01 | 0.01 | 4.52 | Yes | -38.5 | 0.01
RWBHO13795 | All Heating Zones | All Cooling Zones | Residential | Whole Bldg/Meter Level | Homes | Energy Saver Kits | Kit 10 |  |  | By Request (Simple Steps or Other Program) | 269.75 | 70 | 250.98 | Energy Saver Kits Kit 10 By Request (Simple Steps or Other Program) | Simple Steps |  | Any Residential (SF, MF or Manuf) | By Request (Simple Steps or Other Program) | 47.31 | 10 | 2019-10-01 | 2022-03-31 | [12 empty] | Retrofit | RTF Approved |  |  | RTF Active UES (Deemed) | 0.05 | 0.05 | 7.44 | Yes | -117.1 | 0.15
RWBHO13796 | All Heating Zones | All Cooling Zones | Residential | Whole Bldg/Meter Level | Homes | Energy Saver Kits | Kit 11 |  |  | By Request (Simple Steps or Other Program) | 302.02 | 65 | 281 | Energy Saver Kits Kit 11 By Request (Simple Steps or Other Program) | Simple Steps |  | Any Residential (SF, MF or Manuf) | By Request (Simple Steps or Other Program) | 58.61 | 10 | 2019-10-01 | 2022-03-31 | [12 empty] | Retrofit | RTF Approved |  |  | RTF Active UES (Deemed) | 0.06 | 0.06 | 7.35 | Yes | -137.7 | 0.18
RWBHO13797 | All Heating Zones | All Cooling Zones | Residential | Whole Bldg/Meter Level | Homes | Energy Saver Kits | Kit 12 |  |  | By Request (Simple Steps or Other Program) | 332.97 | 85 | 309.8 | Energy Saver Kits Kit 12 By Request (Simple Steps or Other Program) | Simple Steps |  | Any Residential (SF, MF or Manuf) | By Request (Simple Steps or Other Program) | 61.61 | 10 | 2019-10-01 | 2022-03-31 | [12 empty] | Retrofit | RTF Approved |  |  | RTF Active UES (Deemed) | 0.07 | 0.07 | 7.51 | Yes | -127.9 | 0.2
RWBHO13787 | All Heating Zones | All Cooling Zones | Residential | Whole Bldg/Meter Level | Homes | Energy Saver Kits | Kit 2 |  |  | By Request (Simple Steps or Other Program) | 61.9 | 21 | 57.6 | Energy Saver Kits Kit 2 By Request (Simple Steps or Other Program) | Simple Steps |  | Any Residential (SF, MF or Manuf) | By Request (Simple Steps or Other Program) | 10 | 13 | 2019-10-01 | 2022-03-31 | [12 empty] | Retrofit | RTF Approved |  |  | RTF Active UES (Deemed) | 0.01 | 0.01 | 6.33 | Yes | -46.4 | 0.03
RWBHO13788 | All Heating Zones | All Cooling Zones | Residential | Whole Bldg/Meter Level | Homes | Energy Saver Kits | Kit 3 |  |  | By Request (Simple Steps or Other Program) | 77.56 | 27 | 72.17 | Energy Saver Kits Kit 3 By Request (Simple Steps or Other Program) | Simple Steps |  | Any Residential (SF, MF or Manuf) | By Request (Simple Steps or Other Program) | 34 | 8 | 2019-10-01 | 2022-03-31 | [12 empty] | Retrofit | RTF Approved |  |  | RTF Active UES (Deemed) | 0.02 | 0.02 | 1.42 | Yes | 22 | 0.04
RWBHO13789 | All Heating Zones | All Cooling Zones | Residential | Whole Bldg/Meter Level | Homes | Energy Saver Kits | Kit 4 |  |  | By Request (Simple Steps or Other Program) | 108.51 | 38 | 100.97 | Energy Saver Kits Kit 4 By Request (Simple Steps or Other Program) | Simple Steps |  | Any Residential (SF, MF or Manuf) | By Request (Simple Steps or Other Program) | 37 | 10 | 2019-10-01 | 2022-03-31 | [12 empty] | Retrofit | RTF Approved |  |  | RTF Active UES (Deemed) | 0.02 | 0.02 | 2.16 | Yes | -6.6 | 0.05
RWBHO13790 | All Heating Zones | All Cooling Zones | Residential | Whole Bldg/Meter Level | Homes | Energy Saver Kits | Kit 5 |  |  | By Request (Simple Steps or Other Program) | 192.19 | 35 | 178.81 | Energy Saver Kits Kit 5 By Request (Simple Steps or Other Program) | Simple Steps |  | Any Residential (SF, MF or Manuf) | By Request (Simple Steps or Other Program) | 18.31 | 10 | 2019-10-01 | 2022-03-31 | [12 empty] | Retrofit | RTF Approved |  |  | RTF Active UES (Deemed) | 0.04 | 0.04 | 16.59 | Yes | -157.8 | 0.11
RWBHO13791 | All Heating Zones | All Cooling Zones | Residential | Whole Bldg/Meter Level | Homes | Energy Saver Kits | Kit 6 |  |  | By Request (Simple Steps or Other Program) | 223.14 | 60 | 207.61 | Energy Saver Kits Kit 6 By Request (Simple Steps or Other Program) | Simple Steps |  | Any Residential (SF, MF or Manuf) | By Request (Simple Steps or Other Program) | 21.31 | 11 | 2019-10-01 | 2022-03-31 | [12 empty] | Retrofit | RTF Approved |  |  | RTF Active UES (Deemed) | 0.04 | 0.04 | 15.74 | Yes | -141.2 | 0.13
RWBHO13792 | All Heating Zones | All Cooling Zones | Residential | Whole Bldg/Meter Level | Homes | Energy Saver Kits | Kit 7 |  |  | By Request (Simple Steps or Other Program) | 255.41 | 40 | 237.63 | Energy Saver Kits Kit 7 By Request (Simple Steps or Other Program) | Simple Steps |  | Any Residential (SF, MF or Manuf) | By Request (Simple Steps or Other Program) | 32.61 | 10 | 2019-10-01 | 2022-03-31 | [12 empty] | Retrofit | RTF Approved |  |  | RTF Active UES (Deemed) | 0.05 | 0.05 | 12.71 | Yes | -161.4 | 0.16
RWBHO13793 | All Heating Zones | All Cooling Zones | Residential | Whole Bldg/Meter Level | Homes | Energy Saver Kits | Kit 8 |  |  | By Request (Simple Steps or Other Program) | 286.36 | 65 | 266.43 | Energy Saver Kits Kit 8 By Request (Simple Steps or Other Program) | Simple Steps |  | Any Residential (SF, MF or Manuf) | By Request (Simple Steps or Other Program) | 35.61 | 11 | 2019-10-01 | 2022-03-31 | [12 empty] | Retrofit | RTF Approved |  |  | RTF Active UES (Deemed) | 0.06 | 0.06 | 12.53 | Yes | -147.8 | 0.17
RWBHO13794 | All Heating Zones | All Cooling Zones | Residential | Whole Bldg/Meter Level | Homes | Energy Saver Kits | Kit 9 |  |  | By Request (Simple Steps or Other Program) | 238.8 | 50 | 222.18 | Energy Saver Kits Kit 9 By Request (Simple Steps or Other Program) | Simple Steps |  | Any Residential (SF, MF or Manuf) | By Request (Simple Steps or Other Program) | 44.31 | 9 | 2019-10-01 | 2022-03-31 | [12 empty] | Retrofit | RTF Approved |  |  | RTF Active UES (Deemed) | 0.05 | 0.05 | 7.23 | Yes | -127.8 | 0.13
RRERE12024 | All Heating Zones | All Cooling Zones | Residential | Refrigeration | Refrigerators | Refrigerators | Any Refrigerator | w/ or w/o Ice Thru Door | Any Residential (SF, MF or Manuf) | CEE Tier 1 | 21 | 5 | 19 | Refrigerators Any Refrigerator w/ or w/o Ice Thru Door Any Residential (SF, MF or Manuf) |  | New or Existing | Any Residential (SF, MF or Manuf) |  | 8.58 | 17 | 2014-04-01 | 2015-09-30 |  | CEE Tier 1 |  |  |  | Any Refrigerator | w/ or w/o Ice Thru Door | [5 empty] | Lost Opportunity | RTF Approved |  |  | RTF Active UES (Deemed) | 0 | 0 | 3 | Yes | -31.6 | 0
CREPR20217 | All Heating Zones | All Cooling Zones | Commercial | Refrigeration | Packaged Refrigeration | Ice Makers | Water Cooled | Self-Contained | < 50 Pounds Per Day | CEE Tier 2 | 39 | 0 | 35 | Ice Makers Water Cooled Self-Contained < 50 Pounds Per Day CEE Tier 2 |  | New or Existing | Any Commercial Building |  | 0 | 10 | 2010-10-01 | 2014-09-30 |  | CEE Tier 2 |  |  |  | Water Cooled | Self-Contained | [5 empty] | Lost Opportunity | RTF Approved |  |  | RTF Active UES (Deemed) | 0 | 0.01 | 1 | Yes | -86.3 | 0
CREPR20219 | All Heating Zones | All Cooling Zones | Commercial | Refrigeration | Packaged Refrigeration | Ice Makers | Water Cooled | Self-Contained | >= 100 < 150 Pounds Per Day | CEE Tier 2 | 160 | 0 | 147 | Ice Makers Water Cooled Self-Contained >= 100 < 150 Pounds Per Day CEE Tier 2 |  | New or Existing | Any Commercial Building |  | 0 | 10 | 2010-10-01 | 2014-09-30 |  | CEE Tier 2 |  |  |  | Water Cooled | Self-Contained | [5 empty] | Lost Opportunity | RTF Approved |  |  | RTF Active UES (Deemed) | 0.01 | 0.04 | 1 | Yes | -88.7 | 0
CREPR20212 | All Heating Zones | All Cooling Zones | Commercial | Refrigeration | Packaged Refrigeration | Ice Makers | Water Cooled | Ice-Making Head | >= 1000 < 1200 Pounds Per Day | CEE Tier 2 | 755 | 0 | 693 | Ice Makers Water Cooled Ice-Making Head >= 1000 < 1200 Pounds Per Day CEE Tier 2 |  | New or Existing | Any Commercial Building |  | 0 | 10 | 2010-10-01 | 2014-09-30 |  | CEE Tier 2 |  |  |  | Water Cooled | Ice-Making Head | [5 empty] | Lost Opportunity | RTF Approved |  |  | RTF Active UES (Deemed) | 0.03 | 0.18 | 1 | Yes | -95.5 | 0
CREPR20213 | All Heating Zones | All Cooling Zones | Commercial | Refrigeration | Packaged Refrigeration | Ice Makers | Water Cooled | Ice-Making Head | >= 1200 < 1400 Pounds Per Day | CEE Tier 2 | 841 | 0 | 771 | Ice Makers Water Cooled Ice-Making Head >= 1200 < 1400 Pounds Per Day CEE Tier 2 |  | New or Existing | Any Commercial Building |  | 0 | 10 | 2010-10-01 | 2014-09-30 |  | CEE Tier 2 |  |  |  | Water Cooled | Ice-Making Head | [5 empty] | Lost Opportunity | RTF Approved |  |  | RTF Active UES (Deemed) | 0.04 | 0.19 | 1 | Yes | -96.8 | 0
CREPR20214 | All Heating Zones | All Cooling Zones | Commercial | Refrigeration | Packaged Refrigeration | Ice Makers | Water Cooled | Ice-Making Head | >= 1400 < 1600 Pounds Per Day | CEE Tier 2 | 970 | 0 | 889 | Ice Makers Water Cooled Ice-Making Head >= 1400 < 1600 Pounds Per Day CEE Tier 2 |  | New or Existing | Any Commercial Building |  | 0 | 10 | 2010-10-01 | 2014-09-30 |  | CEE Tier 2 |  |  |  | Water Cooled | Ice-Making Head | [5 empty] | Lost Opportunity | RTF Approved |  |  | RTF Active UES (Deemed) | 0.04 | 0.22 | 1 | Yes | -96.8 | 0
CREPR20220 | All Heating Zones | All Cooling Zones | Commercial | Refrigeration | Packaged Refrigeration | Ice Makers | Water Cooled | Self-Contained | >= 150 < 200 Pounds Per Day | CEE Tier 2 | 202 | 0 | 185 | Ice Makers Water Cooled Self-Contained >= 150 < 200 Pounds Per Day CEE Tier 2 |  | New or Existing | Any Commercial Building |  | 0 | 10 | 2010-10-01 | 2014-09-30 |  | CEE Tier 2 |  |  |  | Water Cooled | Self-Contained | [5 empty] | Lost Opportunity | RTF Approved |  |  | RTF Active UES (Deemed) | 0.01 | 0.05 | 1 | Yes | -90.4 | 0
CREPR20215 | All Heating Zones | All Cooling Zones | Commercial | Refrigeration | Packaged Refrigeration | Ice Makers | Water Cooled | Ice-Making Head | >= 1600 < 1800 Pounds Per Day | CEE Tier 2 | 1100 | 0 | 1008 | Ice Makers Water Cooled Ice-Making Head >= 1600 < 1800 Pounds Per Day CEE Tier 2 |  | New or Existing | Any Commercial Building |  | 0 | 10 | 2010-10-01 | 2014-09-30 |  | CEE Tier 2 |  |  |  | Water Cooled | Ice-Making Head | [5 empty] | Lost Opportunity | RTF Approved |  |  | RTF Active UES (Deemed) | 0.05 | 0.25 | 1 | Yes | -96.8 | 0
CREPR20216 | All Heating Zones | All Cooling Zones | Commercial | Refrigeration | Packaged Refrigeration | Ice Makers | Water Cooled | Ice-Making Head | >= 1800 Pounds Per Day | CEE Tier 2 | 1229 | 0 | 1127 | Ice Makers Water Cooled Ice-Making Head >= 1800 Pounds Per Day CEE Tier 2 |  | New or Existing | Any Commercial Building |  | 0 | 10 | 2010-10-01 | 2014-09-30 |  | CEE Tier 2 |  |  |  | Water Cooled | Ice-Making Head | [5 empty] | Lost Opportunity | RTF Approved |  |  | RTF Active UES (Deemed) | 0.06 | 0.28 | 1 | Yes | -96.8 | 0
CREPR20221 | All Heating Zones | All Cooling Zones | Commercial | Refrigeration | Packaged Refrigeration | Ice Makers | Water Cooled | Self-Contained | >= 200 < 250 Pounds Per Day | CEE Tier 2 | 240 | 0 | 220 | Ice Makers Water Cooled Self-Contained >= 200 < 250 Pounds Per Day CEE Tier 2 |  | New or Existing | Any Commercial Building |  | 0 | 10 | 2010-10-01 | 2014-09-30 |  | CEE Tier 2 |  |  |  | Water Cooled | Self-Contained | [5 empty] | Lost Opportunity | RTF Approved |  |  | RTF Active UES (Deemed) | 0.01 | 0.06 | 1 | Yes | -91.6 | 0
CREPR20208 | All Heating Zones | All Cooling Zones | Commercial | Refrigeration | Packaged Refrigeration | Ice Makers | Water Cooled | Ice-Making Head | >= 200 < 400 Pounds Per Day | CEE Tier 2 | 362 | 0 | 332 | Ice Makers Water Cooled Ice-Making Head >= 200 < 400 Pounds Per Day CEE Tier 2 |  | New or Existing | Any Commercial Building |  | 0 | 10 | 2010-10-01 | 2014-09-30 |  | CEE Tier 2 |  |  |  | Water Cooled | Ice-Making Head | [5 empty] | Lost Opportunity | RTF Approved |  |  | RTF Active UES (Deemed) | 0.02 | 0.08 | 1 | Yes | -86.4 | 0
CREPR20222 | All Heating Zones | All Cooling Zones | Commercial | Refrigeration | Packaged Refrigeration | Ice Makers | Water Cooled | Self-Contained | >= 250 < 300 Pounds Per Day | CEE Tier 2 | 294 | 0 | 269 | Ice Makers Water Cooled Self-Contained >= 250 < 300 Pounds Per Day CEE Tier 2 |  | New or Existing | Any Commercial Building |  | 0 | 10 | 2010-10-01 | 2014-09-30 |  | CEE Tier 2 |  |  |  | Water Cooled | Self-Contained | [5 empty] | Lost Opportunity | RTF Approved |  |  | RTF Active UES (Deemed) | 0.01 | 0.07 | 1 | Yes | -91.6 | 0
CREPR20223 | All Heating Zones | All Cooling Zones | Commercial | Refrigeration | Packaged Refrigeration | Ice Makers | Water Cooled | Self-Contained | >= 300 < 350 Pounds Per Day | CEE Tier 2 | 347 | 0 | 318 | Ice Makers Water Cooled Self-Contained >= 300 < 350 Pounds Per Day CEE Tier 2 |  | New or Existing | Any Commercial Building |  | 0 | 10 | 2010-10-01 | 2014-09-30 |  | CEE Tier 2 |  |  |  | Water Cooled | Self-Contained | [5 empty] | Lost Opportunity | RTF Approved |  |  | RTF Active UES (Deemed) | 0.02 | 0.08 | 1 | Yes | -91.6 | 0
CREPR20224 | All Heating Zones | All Cooling Zones | Commercial | Refrigeration | Packaged Refrigeration | Ice Makers | Water Cooled | Self-Contained | >= 350 < 400 Pounds Per Day | CEE Tier 2 | 401 | 0 | 367 | Ice Makers Water Cooled Self-Contained >= 350 < 400 Pounds Per Day CEE Tier 2 |  | New or Existing | Any Commercial Building |  | 0 | 10 | 2010-10-01 | 2014-09-30 |  | CEE Tier 2 |  |  |  | Water Cooled | Self-Contained | [5 empty] | Lost Opportunity | RTF Approved |  |  | RTF Active UES (Deemed) | 0.02 | 0.09 | 1 | Yes | -91.6 | 0
CREPR20209 | All Heating Zones | All Cooling Zones | Commercial | Refrigeration | Packaged Refrigeration | Ice Makers | Water Cooled | Ice-Making Head | >= 400 < 600 Pounds Per Day | CEE Tier 2 | 403 | 0 | 370 | Ice Makers Water Cooled Ice-Making Head >= 400 < 600 Pounds Per Day CEE Tier 2 |  | New or Existing | Any Commercial Building |  | 0 | 10 | 2010-10-01 | 2014-09-30 |  | CEE Tier 2 |  |  |  | Water Cooled | Ice-Making Head | [5 empty] | Lost Opportunity | RTF Approved |  |  | RTF Active UES (Deemed) | 0.02 | 0.09 | 1 | Yes | -92.3 | 0
CREPR20225 | All Heating Zones | All Cooling Zones | Commercial | Refrigeration | Packaged Refrigeration | Ice Makers | Water Cooled | Self-Contained | >= 400 Pounds Per Day | CEE Tier 2 | 454 | 0 | 416 | Ice Makers Water Cooled Self-Contained >= 400 Pounds Per Day CEE Tier 2 |  | New or Existing | Any Commercial Building |  | 0 | 10 | 2010-10-01 | 2014-09-30 |  | CEE Tier 2 |  |  |  | Water Cooled | Self-Contained | [5 empty] | Lost Opportunity | RTF Approved |  |  | RTF Active UES (Deemed) | 0.02 | 0.11 | 1 | Yes | -91.6 | 0
CREPR20218 | All Heating Zones | All Cooling Zones | Commercial | Refrigeration | Packaged Refrigeration | Ice Makers | Water Cooled | Self-Contained | >= 50 < 100 Pounds Per Day | CEE Tier 2 | 106 | 0 | 97 | Ice Makers Water Cooled Self-Contained >= 50 < 100 Pounds Per Day CEE Tier 2 |  | New or Existing | Any Commercial Building |  | 0 | 10 | 2010-10-01 | 2014-09-30 |  | CEE Tier 2 |  |  |  | Water Cooled | Self-Contained | [5 empty] | Lost Opportunity | RTF Approved |  |  | RTF Active UES (Deemed) | 0.01 | 0.03 | 1 | Yes | -87.4 | 0
CREPR20210 | All Heating Zones | All Cooling Zones | Commercial | Refrigeration | Packaged Refrigeration | Ice Makers | Water Cooled | Ice-Making Head | >= 600 < 800 Pounds Per Day | CEE Tier 2 | 537 | 0 | 492 | Ice Makers Water Cooled Ice-Making Head >= 600 < 800 Pounds Per Day CEE Tier 2 |  | New or Existing | Any Commercial Building |  | 0 | 10 | 2010-10-01 | 2014-09-30 |  | CEE Tier 2 |  |  |  | Water Cooled | Ice-Making Head | [5 empty] | Lost Opportunity | RTF Approved |  |  | RTF Active UES (Deemed) | 0.02 | 0.12 | 1 | Yes | -93.3 | 0
CREPR20211 | All Heating Zones | All Cooling Zones | Commercial | Refrigeration | Packaged Refrigeration | Ice Makers | Water Cooled | Ice-Making Head | >= 800 < 1000 Pounds Per Day | CEE Tier 2 | 654 | 0 | 600 | Ice Makers Water Cooled Ice-Making Head >= 800 < 1000 Pounds Per Day CEE Tier 2 |  | New or Existing | Any Commercial Building |  | 0 | 10 | 2010-10-01 | 2014-09-30 |  | CEE Tier 2 |  |  |  | Water Cooled | Ice-Making Head | [5 empty] | Lost Opportunity | RTF Approved |  |  | RTF Active UES (Deemed) | 0.03 | 0.15 | 1 | Yes | -94.3 | 0
RRERE12025 | All Heating Zones | All Cooling Zones | Residential | Refrigeration | Refrigerators | Refrigerators | Any Refrigerator | w/ or w/o Ice Thru Door | Any Residential (SF, MF or Manuf) | CEE Tier 2 | 51 | 10 | 46 | Refrigerators Any Refrigerator w/ or w/o Ice Thru Door Any Residential (SF, MF or Manuf) |  | New or Existing | Any Residential (SF, MF or Manuf) |  | 31.98 | 17 | 2014-04-01 | 2015-09-30 |  | CEE Tier 2 |  |  |  | Any Refrigerator | w/ or w/o Ice Thru Door | [5 empty] | Lost Opportunity | RTF Approved |  |  | RTF Active UES (Deemed) | 0 | 0.01 | 2 | Yes | -9.4 | 0
CREPR20207 | All Heating Zones | All Cooling Zones | Commercial | Refrigeration | Packaged Refrigeration | Ice Makers | Water Cooled | Ice-Making Head | Less than 200 Pounds Per Day | CEE Tier 2 | 145 | 0 | 133 | Ice Makers Water Cooled Ice-Making Head Less than 200 Pounds Per Day CEE Tier 2 |  | New or Existing | Any Commercial Building |  | 0 | 10 | 2010-10-01 | 2014-09-30 |  | CEE Tier 2 |  |  |  | Water Cooled | Ice-Making Head | [5 empty] | Lost Opportunity | RTF Approved |  |  | RTF Active UES (Deemed) | 0.01 | 0.03 | 1 | Yes | -84.4 | 0
CREPR20198 | All Heating Zones | All Cooling Zones | Commercial | Refrigeration | Packaged Refrigeration | Ice Makers | Air Cooled | Remote Condenser | < 400 Pounds Per Day | CEE Tier 3 | 694 | 200 | 636 | Ice Makers Air Cooled Remote Condenser < 400 Pounds Per Day CEE Tier 3 |  | New or Existing | Any Commercial Building |  | 0 | 10 | 2010-10-01 | 2014-09-30 |  | CEE Tier 3 |  |  |  | Air Cooled | Remote Condenser | [5 empty] | Lost Opportunity | RTF Approved |  |  | RTF Active UES (Deemed) | 0.03 | 0.16 | 1 | Yes | -85.5 | 0
CREPR20189 | All Heating Zones | All Cooling Zones | Commercial | Refrigeration | Packaged Refrigeration | Ice Makers | Air Cooled | Self-Contained | < 50 Pounds Per Day | CEE Tier 3 | 127 | 80 | 116 | Ice Makers Air Cooled Self-Contained < 50 Pounds Per Day CEE Tier 3 |  | New or Existing | Any Commercial Building |  | 0 | 10 | 2010-10-01 | 2014-09-30 |  | CEE Tier 3 |  |  |  | Air Cooled | Self-Contained | [5 empty] | Lost Opportunity | RTF Approved |  |  | RTF Active UES (Deemed) | 0.01 | 0.03 | 1 | Yes | -83.4 | 0
CREPR20236 | All Heating Zones | All Cooling Zones | Commercial | Refrigeration | Packaged Refrigeration | Ice Makers | Water Cooled | Self-Contained | < 50 Pounds Per Day | CEE Tier 3 | 82 | 0 | 75 | Ice Makers Water Cooled Self-Contained < 50 Pounds Per Day CEE Tier 3 |  | New or Existing | Any Commercial Building |  | 0 | 10 | 2010-10-01 | 2014-09-30 |  | CEE Tier 3 |  |  |  | Water Cooled | Self-Contained | [5 empty] | Lost Opportunity | RTF Approved |  |  | RTF Active UES (Deemed) | 0 | 0.02 | 1 | Yes | -80 | 0
CREPR20191 | All Heating Zones | All Cooling Zones | Commercial | Refrigeration | Packaged Refrigeration | Ice Makers | Air Cooled | Self-Contained | >= 100 < 150 Pounds Per Day | CEE Tier 3 | 459 | 80 | 421 | Ice Makers Air Cooled Self-Contained >= 100 < 150 Pounds Per Day CEE Tier 3 |  | New or Existing | Any Commercial Building |  | 0 | 10 | 2010-10-01 | 2014-09-30 |  | CEE Tier 3 |  |  |  | Air Cooled | Self-Contained | [5 empty] | Lost Opportunity | RTF Approved |  |  | RTF Active UES (Deemed) | 0.02 | 0.11 | 1 | Yes | -86.9 | 0
CREPR20238 | All Heating Zones | All Cooling Zones | Commercial | Refrigeration | Packaged Refrigeration | Ice Makers | Water Cooled | Self-Contained | >= 100 < 150 Pounds Per Day | CEE Tier 3 | 341 | 0 | 313 | Ice Makers Water Cooled Self-Contained >= 100 < 150 Pounds Per Day CEE Tier 3 |  | New or Existing | Any Commercial Building |  | 0 | 10 | 2010-10-01 | 2014-09-30 |  | CEE Tier 3 |  |  |  | Water Cooled | Self-Contained | [5 empty] | Lost Opportunity | RTF Approved |  |  | RTF Active UES (Deemed) | 0.02 | 0.08 | 1 | Yes | -81.1 | 0
CREPR20185 | All Heating Zones | All Cooling Zones | Commercial | Refrigeration | Packaged Refrigeration | Ice Makers | Air Cooled | Ice-Making Head | >= 1000 < 1200 Pounds Per Day | CEE Tier 3 | 1796 | 250 | 1646 | Ice Makers Air Cooled Ice-Making Head >= 1000 < 1200 Pounds Per Day CEE Tier 3 |  | New or Existing | Any Commercial Building |  | 0 | 10 | 2010-10-01 | 2014-09-30 |  | CEE Tier 3 |  |  |  | Air Cooled | Ice-Making Head | [5 empty] | Lost Opportunity | RTF Approved |  |  | RTF Active UES (Deemed) | 0.08 | 0.42 | 1 | Yes | -90.5 | 0
CREPR20231 | All Heating Zones | All Cooling Zones | Commercial | Refrigeration | Packaged Refrigeration | Ice Makers | Water Cooled | Ice-Making Head | >= 1000 < 1200 Pounds Per Day | CEE Tier 3 | 1371 | 0 | 1257 | Ice Makers Water Cooled Ice-Making Head >= 1000 < 1200 Pounds Per Day CEE Tier 3 |  | New or Existing | Any Commercial Building |  | 0 | 10 | 2010-10-01 | 2014-09-30 |  | CEE Tier 3 |  |  |  | Water Cooled | Ice-Making Head | [5 empty] | Lost Opportunity | RTF Approved |  |  | RTF Active UES (Deemed) | 0.06 | 0.32 | 1 | Yes | -86 | 0
CREPR20202 | All Heating Zones | All Cooling Zones | Commercial | Refrigeration | Packaged Refrigeration | Ice Makers | Air Cooled | Remote Condenser | >= 1000 < 1200 Pounds Per Day | CEE Tier 3 | 1685 | 300 | 1545 | Ice Makers Air Cooled Remote Condenser >= 1000 < 1200 Pounds Per Day CEE Tier 3 |  | New or Existing | Any Commercial Building |  | 0 | 10 | 2010-10-01 | 2014-09-30 |  | CEE Tier 3 |  |  |  | Air Cooled | Remote Condenser | [5 empty] | Lost Opportunity | RTF Approved |  |  | RTF Active UES (Deemed) | 0.08 | 0.39 | 1 | Yes | -91.1 | 0
CREPR20186 | All Heating Zones | All Cooling Zones | Commercial | Refrigeration | Packaged Refrigeration | Ice Makers | Air Cooled | Ice-Making Head | >= 1200 < 1400 Pounds Per Day | CEE Tier 3 | 2018 | 250 | 1850 | Ice Makers Air Cooled Ice-Making Head >= 1200 < 1400 Pounds Per Day CEE Tier 3 |  | New or Existing | Any Commercial Building |  | 0 | 10 | 2010-10-01 | 2014-09-30 |  | CEE Tier 3 |  |  |  | Air Cooled | Ice-Making Head | [5 empty] | Lost Opportunity | RTF Approved |  |  | RTF Active UES (Deemed) | 0.09 | 0.47 | 1 | Yes | -91.3 | 0
CREPR20232 | All Heating Zones | All Cooling Zones | Commercial | Refrigeration | Packaged Refrigeration | Ice Makers | Water Cooled | Ice-Making Head | >= 1200 < 1400 Pounds Per Day | CEE Tier 3 | 1517 | 0 | 1391 | Ice Makers Water Cooled Ice-Making Head >= 1200 < 1400 Pounds Per Day CEE Tier 3 |  | New or Existing | Any Commercial Building |  | 0 | 10 | 2010-10-01 | 2014-09-30 |  | CEE Tier 3 |  |  |  | Water Cooled | Ice-Making Head | [5 empty] | Lost Opportunity | RTF Approved |  |  | RTF Active UES (Deemed) | 0.07 | 0.35 | 1 | Yes | -86.8 | 0
CREPR20203 | All Heating Zones | All Cooling Zones | Commercial | Refrigeration | Packaged Refrigeration | Ice Makers | Air Cooled | Remote Condenser | >= 1200 < 1400 Pounds Per Day | CEE Tier 3 | 1992 | 300 | 1826 | Ice Makers Air Cooled Remote Condenser >= 1200 < 1400 Pounds Per Day CEE Tier 3 |  | New or Existing | Any Commercial Building |  | 0 | 10 | 2010-10-01 | 2014-09-30 |  | CEE Tier 3 |  |  |  | Air Cooled | Remote Condenser | [5 empty] | Lost Opportunity | RTF Approved |  |  | RTF Active UES (Deemed) | 0.09 | 0.46 | 1 | Yes | -91.1 | 0
CREPR20187 | All Heating Zones | All Cooling Zones | Commercial | Refrigeration | Packaged Refrigeration | Ice Makers | Air Cooled | Ice-Making Head | >= 1400 < 1600 Pounds Per Day | CEE Tier 3 | 2209 | 250 | 2025 | Ice Makers Air Cooled Ice-Making Head >= 1400 < 1600 Pounds Per Day CEE Tier 3 |  | New or Existing | Any Commercial Building |  | 0 | 10 | 2010-10-01 | 2014-09-30 |  | CEE Tier 3 |  |  |  | Air Cooled | Ice-Making Head | [5 empty] | Lost Opportunity | RTF Approved |  |  | RTF Active UES (Deemed) | 0.1 | 0.51 | 1 | Yes | -92.3 | 0
CREPR20233 | All Heating Zones | All Cooling Zones | Commercial | Refrigeration | Packaged Refrigeration | Ice Makers | Water Cooled | Ice-Making Head | >= 1400 < 1600 Pounds Per Day | CEE Tier 3 | 1810 | 0 | 1659 | Ice Makers Water Cooled Ice-Making Head >= 1400 < 1600 Pounds Per Day CEE Tier 3 |  | New or Existing | Any Commercial Building |  | 0 | 10 | 2010-10-01 | 2014-09-30 |  | CEE Tier 3 |  |  |  | Water Cooled | Ice-Making Head | [5 empty] | Lost Opportunity | RTF Approved |  |  | RTF Active UES (Deemed) | 0.08 | 0.42 | 1 | Yes | -86.4 | 0
CREPR20204 | All Heating Zones | All Cooling Zones | Commercial | Refrigeration | Packaged Refrigeration | Ice Makers | Air Cooled | Remote Condenser | >= 1400 < 1600 Pounds Per Day | CEE Tier 3 | 2298 | 300 | 2107 | Ice Makers Air Cooled Remote Condenser >= 1400 < 1600 Pounds Per Day CEE Tier 3 |  | New or Existing | Any Commercial Building |  | 0 | 10 | 2010-10-01 | 2014-09-30 |  | CEE Tier 3 |  |  |  | Air Cooled | Remote Condenser | [5 empty] | Lost Opportunity | RTF Approved |  |  | RTF Active UES (Deemed) | 0.1 | 0.53 | 1 | Yes | -91.1 | 0
CREPR20192 | All Heating Zones | All Cooling Zones | Commercial | Refrigeration | Packaged Refrigeration | Ice Makers | Air Cooled | Self-Contained | >= 150 < 200 Pounds Per Day | CEE Tier 3 | 518 | 80 | 475 | Ice Makers Air Cooled Self-Contained >= 150 < 200 Pounds Per Day CEE Tier 3 |  | New or Existing | Any Commercial Building |  | 0 | 10 | 2010-10-01 | 2014-09-30 |  | CEE Tier 3 |  |  |  | Air Cooled | Self-Contained | [5 empty] | Lost Opportunity | RTF Approved |  |  | RTF Active UES (Deemed) | 0.02 | 0.12 | 1 | Yes | -89.8 | 0
CREPR20239 | All Heating Zones | All Cooling Zones | Commercial | Refrigeration | Packaged Refrigeration | Ice Makers | Water Cooled | Self-Contained | >= 150 < 200 Pounds Per Day | CEE Tier 3 | 428 | 0 | 393 | Ice Makers Water Cooled Self-Contained >= 150 < 200 Pounds Per Day CEE Tier 3 |  | New or Existing | Any Commercial Building |  | 0 | 10 | 2010-10-01 | 2014-09-30 |  | CEE Tier 3 |  |  |  | Water Cooled | Self-Contained | [5 empty] | Lost Opportunity | RTF Approved |  |  | RTF Active UES (Deemed) | 0.02 | 0.1 | 1 | Yes | -81.9 | 0
CREPR20234 | All Heating Zones | All Cooling Zones | Commercial | Refrigeration | Packaged Refrigeration | Ice Makers | Water Cooled | Ice-Making Head | >= 1600 < 1800 Pounds Per Day | CEE Tier 3 | 2052 | 0 | 1881 | Ice Makers Water Cooled Ice-Making Head >= 1600 < 1800 Pounds Per Day CEE Tier 3 |  | New or Existing | Any Commercial Building |  | 0 | 10 | 2010-10-01 | 2014-09-30 |  | CEE Tier 3 |  |  |  | Water Cooled | Ice-Making Head | [5 empty] | Lost Opportunity | RTF Approved |  |  | RTF Active UES (Deemed) | 0.09 | 0.48 | 1 | Yes | -86.4 | 0
CREPR20205 | All Heating Zones | All Cooling Zones | Commercial | Refrigeration | Packaged Refrigeration | Ice Makers | Air Cooled | Remote Condenser | >= 1600 < 1800 Pounds Per Day | CEE Tier 3 | 2604 | 300 | 2388 | Ice Makers Air Cooled Remote Condenser >= 1600 < 1800 Pounds Per Day CEE Tier 3 |  | New or Existing | Any Commercial Building |  | 0 | 10 | 2010-10-01 | 2014-09-30 |  | CEE Tier 3 |  |  |  | Air Cooled | Remote Condenser | [5 empty] | Lost Opportunity | RTF Approved |  |  | RTF Active UES (Deemed) | 0.12 | 0.6 | 1 | Yes | -91.1 | 0
CREPR20188 | All Heating Zones | All Cooling Zones | Commercial | Refrigeration | Packaged Refrigeration | Ice Makers | Air Cooled | Ice-Making Head | >= 1600 Pounds Per Day | CEE Tier 3 | 2367 | 250 | 2170 | Ice Makers Air Cooled Ice-Making Head >= 1600 Pounds Per Day CEE Tier 3 |  | New or Existing | Any Commercial Building |  | 0 | 10 | 2010-10-01 | 2014-09-30 |  | CEE Tier 3 |  |  |  | Air Cooled | Ice-Making Head | [5 empty] | Lost Opportunity | RTF Approved |  |  | RTF Active UES (Deemed) | 0.11 | 0.55 | 1 | Yes | -93.3 | 0
CREPR20235 | All Heating Zones | All Cooling Zones | Commercial | Refrigeration | Packaged Refrigeration | Ice Makers | Water Cooled | Ice-Making Head | >= 1800 Pounds Per Day | CEE Tier 3 | 2293 | 0 | 2102 | Ice Makers Water Cooled Ice-Making Head >= 1800 Pounds Per Day CEE Tier 3 |  | New or Existing | Any Commercial Building |  | 0 | 10 | 2010-10-01 | 2014-09-30 |  | CEE Tier 3 |  |  |  | Water Cooled | Ice-Making Head | [5 empty] | Lost Opportunity | RTF Approved |  |  | RTF Active UES (Deemed) | 0.1 | 0.53 | 1 | Yes | -86.4 | 0
CREPR20206 | All Heating Zones | All Cooling Zones | Commercial | Refrigeration | Packaged Refrigeration | Ice Makers | Air Cooled | Remote Condenser | >= 1800 Pounds Per Day | CEE Tier 3 | 2911 | 300 | 2669 | Ice Makers Air Cooled Remote Condenser >= 1800 Pounds Per Day CEE Tier 3 |  | New or Existing | Any Commercial Building |  | 0 | 10 | 2010-10-01 | 2014-09-30 |  | CEE Tier 3 |  |  |  | Air Cooled | Remote Condenser | [5 empty] | Lost Opportunity | RTF Approved |  |  | RTF Active UES (Deemed) | 0.13 | 0.67 | 1 | Yes | -91.1 | 0
CREPR20193 | All Heating Zones | All Cooling Zones | Commercial | Refrigeration | Packaged Refrigeration | Ice Makers | Air Cooled | Self-Contained | >= 200 < 250 Pounds Per Day | CEE Tier 3 | 666 | 150 | 611 | Ice Makers Air Cooled Self-Contained >= 200 < 250 Pounds Per Day CEE Tier 3 |  | New or Existing | Any Commercial Building |  | 0 | 10 | 2010-10-01 | 2014-09-30 |  | CEE Tier 3 |  |  |  | Air Cooled | Self-Contained | [5 empty] | Lost Opportunity | RTF Approved |  |  | RTF Active UES (Deemed) | 0.03 | 0.15 | 1 | Yes | -89.8 | 0
CREPR20240 | All Heating Zones | All Cooling Zones | Commercial | Refrigeration | Packaged Refrigeration | Ice Makers | Water Cooled | Self-Contained | >= 200 < 250 Pounds Per Day | CEE Tier 3 | 515 | 0 | 472 | Ice Makers Water Cooled Self-Contained >= 200 < 250 Pounds Per Day CEE Tier 3 |  | New or Existing | Any Commercial Building |  | 0 | 10 | 2010-10-01 | 2014-09-30 |  | CEE Tier 3 |  |  |  | Water Cooled | Self-Contained | [5 empty] | Lost Opportunity | RTF Approved |  |  | RTF Active UES (Deemed) | 0.02 | 0.12 | 1 | Yes | -82.4 | 0
CREPR20181 | All Heating Zones | All Cooling Zones | Commercial | Refrigeration | Packaged Refrigeration | Ice Makers | Air Cooled | Ice-Making Head | >= 200 < 400 Pounds Per Day | CEE Tier 3 | 694 | 150 | 636 | Ice Makers Air Cooled Ice-Making Head >= 200 < 400 Pounds Per Day CEE Tier 3 |  | New or Existing | Any Commercial Building |  | 0 | 10 | 2010-10-01 | 2014-09-30 |  | CEE Tier 3 |  |  |  | Air Cooled | Ice-Making Head | [5 empty] | Lost Opportunity | RTF Approved |  |  | RTF Active UES (Deemed) | 0.03 | 0.16 | 1 | Yes | -85.8 | 0
CREPR20227 | All Heating Zones | All Cooling Zones | Commercial | Refrigeration | Packaged Refrigeration | Ice Makers | Water Cooled | Ice-Making Head | >= 200 < 400 Pounds Per Day | CEE Tier 3 | 560 | 0 | 513 | Ice Makers Water Cooled Ice-Making Head >= 200 < 400 Pounds Per Day CEE Tier 3 |  | New or Existing | Any Commercial Building |  | 0 | 10 | 2010-10-01 | 2014-09-30 |  | CEE Tier 3 |  |  |  | Water Cooled | Ice-Making Head | [5 empty] | Lost Opportunity | RTF Approved |  |  | RTF Active UES (Deemed) | 0.03 | 0.13 | 1 | Yes | -82.1 | 0
CREPR20194 | All Heating Zones | All Cooling Zones | Commercial | Refrigeration | Packaged Refrigeration | Ice Makers | Air Cooled | Self-Contained | >= 250 < 300 Pounds Per Day | CEE Tier 3 | 814 | 150 | 747 | Ice Makers Air Cooled Self-Contained >= 250 < 300 Pounds Per Day CEE Tier 3 |  | New or Existing | Any Commercial Building |  | 0 | 10 | 2010-10-01 | 2014-09-30 |  | CEE Tier 3 |  |  |  | Air Cooled | Self-Contained | [5 empty] | Lost Opportunity | RTF Approved |  |  | RTF Active UES (Deemed) | 0.04 | 0.19 | 1 | Yes | -89.8 | 0
CREPR20241 | All Heating Zones | All Cooling Zones | Commercial | Refrigeration | Packaged Refrigeration | Ice Makers | Water Cooled | Self-Contained | >= 250 < 300 Pounds Per Day | CEE Tier 3 | 629 | 0 | 577 | Ice Makers Water Cooled Self-Contained >= 250 < 300 Pounds Per Day CEE Tier 3 |  | New or Existing | Any Commercial Building |  | 0 | 10 | 2010-10-01 | 2014-09-30 |  | CEE Tier 3 |  |  |  | Water Cooled | Self-Contained | [5 empty] | Lost Opportunity | RTF Approved |  |  | RTF Active UES (Deemed) | 0.03 | 0.15 | 1 | Yes | -82.4 | 0
CREPR20195 | All Heating Zones | All Cooling Zones | Commercial | Refrigeration | Packaged Refrigeration | Ice Makers | Air Cooled | Self-Contained | >= 300 < 350 Pounds Per Day | CEE Tier 3 | 962 | 150 | 882 | Ice Makers Air Cooled Self-Contained >= 300 < 350 Pounds Per Day CEE Tier 3 |  | New or Existing | Any Commercial Building |  | 0 | 10 | 2010-10-01 | 2014-09-30 |  | CEE Tier 3 |  |  |  | Air Cooled | Self-Contained | [5 empty] | Lost Opportunity | RTF Approved |  |  | RTF Active UES (Deemed) | 0.04 | 0.22 | 1 | Yes | -89.8 | 0
CREPR20242 | All Heating Zones | All Cooling Zones | Commercial | Refrigeration | Packaged Refrigeration | Ice Makers | Water Cooled | Self-Contained | >= 300 < 350 Pounds Per Day | CEE Tier 3 | 744 | 0 | 682 | Ice Makers Water Cooled Self-Contained >= 300 < 350 Pounds Per Day CEE Tier 3 |  | New or Existing | Any Commercial Building |  | 0 | 10 | 2010-10-01 | 2014-09-30 |  | CEE Tier 3 |  |  |  | Water Cooled | Self-Contained | [5 empty] | Lost Opportunity | RTF Approved |  |  | RTF Active UES (Deemed) | 0.03 | 0.17 | 1 | Yes | -82.4 | 0
CREPR20196 | All Heating Zones | All Cooling Zones | Commercial | Refrigeration | Packaged Refrigeration | Ice Makers | Air Cooled | Self-Contained | >= 350 < 400 Pounds Per Day | CEE Tier 3 | 1111 | 150 | 1018 | Ice Makers Air Cooled Self-Contained >= 350 < 400 Pounds Per Day CEE Tier 3 |  | New or Existing | Any Commercial Building |  | 0 | 10 | 2010-10-01 | 2014-09-30 |  | CEE Tier 3 |  |  |  | Air Cooled | Self-Contained | [5 empty] | Lost Opportunity | RTF Approved |  |  | RTF Active UES (Deemed) | 0.05 | 0.26 | 1 | Yes | -89.8 | 0
CREPR20243 | All Heating Zones | All Cooling Zones | Commercial | Refrigeration | Packaged Refrigeration | Ice Makers | Water Cooled | Self-Contained | >= 350 < 400 Pounds Per Day | CEE Tier 3 | 858 | 0 | 787 | Ice Makers Water Cooled Self-Contained >= 350 < 400 Pounds Per Day CEE Tier 3 |  | New or Existing | Any Commercial Building |  | 0 | 10 | 2010-10-01 | 2014-09-30 |  | CEE Tier 3 |  |  |  | Water Cooled | Self-Contained | [5 empty] | Lost Opportunity | RTF Approved |  |  | RTF Active UES (Deemed) | 0.04 | 0.2 | 1 | Yes | -82.4 | 0
CREPR20182 | All Heating Zones | All Cooling Zones | Commercial | Refrigeration | Packaged Refrigeration | Ice Makers | Air Cooled | Ice-Making Head | >= 400 < 600 Pounds Per Day | CEE Tier 3 | 936 | 150 | 858 | Ice Makers Air Cooled Ice-Making Head >= 400 < 600 Pounds Per Day CEE Tier 3 |  | New or Existing | Any Commercial Building |  | 0 | 10 | 2010-10-01 | 2014-09-30 |  | CEE Tier 3 |  |  |  | Air Cooled | Ice-Making Head | [5 empty] | Lost Opportunity | RTF Approved |  |  | RTF Active UES (Deemed) | 0.04 | 0.22 | 1 | Yes | -88.4 | 0
CREPR20228 | All Heating Zones | All Cooling Zones | Commercial | Refrigeration | Packaged Refrigeration | Ice Makers | Water Cooled | Ice-Making Head | >= 400 < 600 Pounds Per Day | CEE Tier 3 | 743 | 0 | 681 | Ice Makers Water Cooled Ice-Making Head >= 400 < 600 Pounds Per Day CEE Tier 3 |  | New or Existing | Any Commercial Building |  | 0 | 10 | 2010-10-01 | 2014-09-30 |  | CEE Tier 3 |  |  |  | Water Cooled | Ice-Making Head | [5 empty] | Lost Opportunity | RTF Approved |  |  | RTF Active UES (Deemed) | 0.03 | 0.17 | 1 | Yes | -84.1 | 0
CREPR20199 | All Heating Zones | All Cooling Zones | Commercial | Refrigeration | Packaged Refrigeration | Ice Makers | Air Cooled | Remote Condenser | >= 400 < 600 Pounds Per Day | CEE Tier 3 | 1036 | 200 | 950 | Ice Makers Air Cooled Remote Condenser >= 400 < 600 Pounds Per Day CEE Tier 3 |  | New or Existing | Any Commercial Building |  | 0 | 10 | 2010-10-01 | 2014-09-30 |  | CEE Tier 3 |  |  |  | Air Cooled | Remote Condenser | [5 empty] | Lost Opportunity | RTF Approved |  |  | RTF Active UES (Deemed) | 0.05 | 0.24 | 1 | Yes | -86.7 | 0
CREPR20197 | All Heating Zones | All Cooling Zones | Commercial | Refrigeration | Packaged Refrigeration | Ice Makers | Air Cooled | Self-Contained | >= 400 Pounds Per Day | CEE Tier 3 | 1259 | 150 | 1154 | Ice Makers Air Cooled Self-Contained >= 400 Pounds Per Day CEE Tier 3 |  | New or Existing | Any Commercial Building |  | 0 | 10 | 2010-10-01 | 2014-09-30 |  | CEE Tier 3 |  |  |  | Air Cooled | Self-Contained | [5 empty] | Lost Opportunity | RTF Approved |  |  | RTF Active UES (Deemed) | 0.06 | 0.29 | 1 | Yes | -89.8 | 0
CREPR20244 | All Heating Zones | All Cooling Zones | Commercial | Refrigeration | Packaged Refrigeration | Ice Makers | Water Cooled | Self-Contained | >= 400 Pounds Per Day | CEE Tier 3 | 973 | 0 | 892 | Ice Makers Water Cooled Self-Contained >= 400 Pounds Per Day CEE Tier 3 |  | New or Existing | Any Commercial Building |  | 0 | 10 | 2010-10-01 | 2014-09-30 |  | CEE Tier 3 |  |  |  | Water Cooled | Self-Contained | [5 empty] | Lost Opportunity | RTF Approved |  |  | RTF Active UES (Deemed) | 0.04 | 0.23 | 1 | Yes | -82.4 | 0
CREPR20190 | All Heating Zones | All Cooling Zones | Commercial | Refrigeration | Packaged Refrigeration | Ice Makers | Air Cooled | Self-Contained | >= 50 < 100 Pounds Per Day | CEE Tier 3 | 328 | 80 | 301 | Ice Makers Air Cooled Self-Contained >= 50 < 100 Pounds Per Day CEE Tier 3 |  | New or Existing | Any Commercial Building |  | 0 | 10 | 2010-10-01 | 2014-09-30 |  | CEE Tier 3 |  |  |  | Air Cooled | Self-Contained | [5 empty] | Lost Opportunity | RTF Approved |  |  | RTF Active UES (Deemed) | 0.02 | 0.08 | 1 | Yes | -84.9 | 0
CREPR20237 | All Heating Zones | All Cooling Zones | Commercial | Refrigeration | Packaged Refrigeration | Ice Makers | Water Cooled | Self-Contained | >= 50 < 100 Pounds Per Day | CEE Tier 3 | 226 | 0 | 207 | Ice Makers Water Cooled Self-Contained >= 50 < 100 Pounds Per Day CEE Tier 3 |  | New or Existing | Any Commercial Building |  | 0 | 10 | 2010-10-01 | 2014-09-30 |  | CEE Tier 3 |  |  |  | Water Cooled | Self-Contained | [5 empty] | Lost Opportunity | RTF Approved |  |  | RTF Active UES (Deemed) | 0.01 | 0.05 | 1 | Yes | -80.5 | 0
CREPR20183 | All Heating Zones | All Cooling Zones | Commercial | Refrigeration | Packaged Refrigeration | Ice Makers | Air Cooled | Ice-Making Head | >= 600 < 800 Pounds Per Day | CEE Tier 3 | 1255 | 250 | 1150 | Ice Makers Air Cooled Ice-Making Head >= 600 < 800 Pounds Per Day CEE Tier 3 |  | New or Existing | Any Commercial Building |  | 0 | 10 | 2010-10-01 | 2014-09-30 |  | CEE Tier 3 |  |  |  | Air Cooled | Ice-Making Head | [5 empty] | Lost Opportunity | RTF Approved |  |  | RTF Active UES (Deemed) | 0.06 | 0.29 | 1 | Yes | -89.1 | 0
CREPR20229 | All Heating Zones | All Cooling Zones | Commercial | Refrigeration | Packaged Refrigeration | Ice Makers | Water Cooled | Ice-Making Head | >= 600 < 800 Pounds Per Day | CEE Tier 3 | 985 | 0 | 903 | Ice Makers Water Cooled Ice-Making Head >= 600 < 800 Pounds Per Day CEE Tier 3 |  | New or Existing | Any Commercial Building |  | 0 | 10 | 2010-10-01 | 2014-09-30 |  | CEE Tier 3 |  |  |  | Water Cooled | Ice-Making Head | [5 empty] | Lost Opportunity | RTF Approved |  |  | RTF Active UES (Deemed) | 0.04 | 0.23 | 1 | Yes | -84.7 | 0
CREPR20200 | All Heating Zones | All Cooling Zones | Commercial | Refrigeration | Packaged Refrigeration | Ice Makers | Air Cooled | Remote Condenser | >= 600 < 800 Pounds Per Day | CEE Tier 3 | 1282 | 200 | 1176 | Ice Makers Air Cooled Remote Condenser >= 600 < 800 Pounds Per Day CEE Tier 3 |  | New or Existing | Any Commercial Building |  | 0 | 10 | 2010-10-01 | 2014-09-30 |  | CEE Tier 3 |  |  |  | Air Cooled | Remote Condenser | [5 empty] | Lost Opportunity | RTF Approved |  |  | RTF Active UES (Deemed) | 0.06 | 0.3 | 1 | Yes | -88.4 | 0
CREPR20184 | All Heating Zones | All Cooling Zones | Commercial | Refrigeration | Packaged Refrigeration | Ice Makers | Air Cooled | Ice-Making Head | >= 800 < 1000 Pounds Per Day | CEE Tier 3 | 1541 | 250 | 1413 | Ice Makers Air Cooled Ice-Making Head >= 800 < 1000 Pounds Per Day CEE Tier 3 |  | New or Existing | Any Commercial Building |  | 0 | 10 | 2010-10-01 | 2014-09-30 |  | CEE Tier 3 |  |  |  | Air Cooled | Ice-Making Head | [5 empty] | Lost Opportunity | RTF Approved |  |  | RTF Active UES (Deemed) | 0.07 | 0.36 | 1 | Yes | -89.8 | 0
CREPR20230 | All Heating Zones | All Cooling Zones | Commercial | Refrigeration | Packaged Refrigeration | Ice Makers | Water Cooled | Ice-Making Head | >= 800 < 1000 Pounds Per Day | CEE Tier 3 | 1194 | 0 | 1095 | Ice Makers Water Cooled Ice-Making Head >= 800 < 1000 Pounds Per Day CEE Tier 3 |  | New or Existing | Any Commercial Building |  | 0 | 10 | 2010-10-01 | 2014-09-30 |  | CEE Tier 3 |  |  |  | Water Cooled | Ice-Making Head | [5 empty] | Lost Opportunity | RTF Approved |  |  | RTF Active UES (Deemed) | 0.05 | 0.28 | 1 | Yes | -85.3 | 0
CREPR20201 | All Heating Zones | All Cooling Zones | Commercial | Refrigeration | Packaged Refrigeration | Ice Makers | Air Cooled | Remote Condenser | >= 800 < 1000 Pounds Per Day | CEE Tier 3 | 1433 | 200 | 1314 | Ice Makers Air Cooled Remote Condenser >= 800 < 1000 Pounds Per Day CEE Tier 3 |  | New or Existing |  |  | 0 | 10 | 2010-10-01 | 2014-09-30 |  | CEE Tier 3 |  |  |  | Air Cooled | Remote Condenser | [5 empty] | Lost Opportunity | RTF Approved |  |  | RTF Active UES (Deemed) | 0.07 | 0.33 | 1 | Yes | -90.5 | 0
RRERE12026 | All Heating Zones | All Cooling Zones | Residential | Refrigeration | Refrigerators | Refrigerators | Any Refrigerator | w/ or w/o Ice Thru Door | Any Residential (SF, MF or Manuf) | CEE Tier 3 | 93 | 20 | 85 | Refrigerators Any Refrigerator w/ or w/o Ice Thru Door Any Residential (SF, MF or Manuf) |  | New or Existing | Any Residential (SF, MF or Manuf) |  | 76.59 | 17 | 2014-04-01 | 2015-09-30 |  | CEE Tier 3 |  |  |  | Any Refrigerator | w/ or w/o Ice Thru Door | [5 empty] | Lost Opportunity | RTF Approved |  |  | RTF Active UES (Deemed) | 0 | 0.02 | 1.5 | Yes | 10.4 | 0
CREPR20180 | All Heating Zones | All Cooling Zones | Commercial | Refrigeration | Packaged Refrigeration | Ice Makers | Air Cooled | Ice-Making Head | Less than 200 Pounds Per Day | CEE Tier 3 | 283 | 150 | 260 | Ice Makers Air Cooled Ice-Making Head Less than 200 Pounds Per Day CEE Tier 3 |  | New or Existing | Any Commercial Building |  | 0 | 10 | 2010-10-01 | 2014-09-30 |  | CEE Tier 3 |  |  |  | Air Cooled | Ice-Making Head | [5 empty] | Lost Opportunity | RTF Approved |  |  | RTF Active UES (Deemed) | 0.01 | 0.07 | 1 | Yes | -83.7 | 0
CREPR20226 | All Heating Zones | All Cooling Zones | Commercial | Refrigeration | Packaged Refrigeration | Ice Makers | Water Cooled | Ice-Making Head | Less than 200 Pounds Per Day | CEE Tier 3 | 219 | 0 | 200 | Ice Makers Water Cooled Ice-Making Head Less than 200 Pounds Per Day CEE Tier 3 |  | New or Existing | Any Commercial Building |  | 0 | 10 | 2010-10-01 | 2014-09-30 |  | CEE Tier 3 |  |  |  | Water Cooled | Ice-Making Head | [5 empty] | Lost Opportunity | RTF Approved |  |  | RTF Active UES (Deemed) | 0.01 | 0.05 | 1 | Yes | -81 | 0
CRERC20265 | All Heating Zones | All Cooling Zones | Commercial | Refrigeration | Refrigeration System Controls | Refrigeration Control Improvements (non-VFD) | Floating Head on Single Compressors | Low Temp | Grocery | Condensing unit | 932 | 100 | 855 | Refrigeration Control Improvements (non-VFD) Floating Head pressure Low Temp Grocery Condensing unit - on Single Compressor System |  | Existing | Grocery |  | 277 | 15 | 2007-10-01 | 2015-09-30 | [5 empty] | Floating Head pressure | Condensing unit |  |  | Low Temp | Single Compressor System | Motor rated 1 horsepower or larger | Retrofit | RTF Approved |  |  | RTF Active UES (Deemed) | 0.07 | 0.24 | 3.4 | Yes | -25 | 0.3
CRERC20264 | All Heating Zones | All Cooling Zones | Commercial | Refrigeration | Refrigeration System Controls | Refrigeration Control Improvements (non-VFD) | Floating Head on Single Compressors | Medium Temp | Grocery | Condensing unit | 826 | 100 | 757 | Refrigeration Control Improvements (non-VFD) Floating Head pressure Medium Temp Grocery Condensing unit - on Single Compressor System |  | Existing | Grocery |  | 307.51 | 15 | 2007-10-01 | 2014-09-30 | [5 empty] | Floating Head pressure | Condensing unit |  |  | Medium Temp | Single Compressor System | Motor rated 1 horsepower or larger | Retrofit | RTF Approved |  |  | RTF Active UES (Deemed) | 0.06 | 0.21 | 2.6 | Yes | -15.3 | 0.3
CRERC20264 | All Heating Zones | All Cooling Zones | Commercial | Refrigeration | Refrigeration System Controls | Refrigeration Control Improvements (non-VFD) | Floating Head on Single Compressors | Medium Temp | Grocery | Condensing unit | 826 | 100 | 757 | Refrigeration Control Improvements (non-VFD) Floating Head on Single Compressors Medium Temp Grocery Condensing unit - on Single Compressor System |  | Existing | Grocery |  | 365 | 15 | 2014-10-01 | 2015-09-30 | [5 empty] | Floating Head pressure | Condensing unit |  |  | Medium Temp | Single Compressor System | Motor rated 1 horsepower or larger | Retrofit | RTF Approved |  |  | RTF Active UES (Deemed) | 0.06 | 0.21 | 2.6 | Yes | -15.3 | 0.3
CRERC20264 | All Heating Zones | All Cooling Zones | Commercial | Refrigeration | Refrigeration System Controls | Refrigeration Control Improvements (non-VFD) | Floating Head on Single Compressors | Cooler | Retail Food Sales | Condensing unit | 826 | 100 | 757 | Refrigeration Control Improvements (non-VFD) Floating Head on Single Compressors Cooler Condensing unit - on Single Compressor System Retail Food Sales |  | Existing | Retail Food Sales |  | 365 | 15 | 2015-10-01 | 2016-09-30 | [5 empty] | Floating Head pressure | Condensing unit |  |  | Cooler | Single Compressor System | Motor rated 1 horsepower or larger | Retrofit | RTF Approved |  |  | RTF Active UES (Deemed) | 0.06 | 0.21 | 2.6 | Yes | -15.3 | 0.3
CRERC20265 | All Heating Zones | All Cooling Zones | Commercial | Refrigeration | Refrigeration System Controls | Refrigeration Control Improvements (non-VFD) | Floating Head on Single Compressors | Freezer | Retail Food Sales | Condensing unit | 932 | 100 | 855 | Refrigeration Control Improvements (non-VFD) Floating Head pressure Freezer Condensing unit - on Single Compressor System Retail Food Sales |  | Existing | Retail Food Sales |  | 277 | 15 | 2015-10-01 | 2016-09-30 | [5 empty] | Floating Head pressure | Condensing unit |  |  | Freezer | Single Compressor System | Motor rated 1 horsepower or larger | Retrofit | RTF Approved |  |  | RTF Active UES (Deemed) | 0.07 | 0.24 | 3.4 | Yes | -25 | 0.3
CHVHC20420 | All Heating Zones | All Cooling Zones | Commercial | HVAC | HVAC System Controls | HVAC Control Improvements (VFD) | Advanced Rooftop Unit Control | 2000-4000 occupied hours per year | Supply fan controlled by VSD, multi-speed, or cycling | Digital, differential, integrated economizer control | 872 | 150 | 800 | Advanced Rooftop Unit Control, 2000-4000 occupied hours per year, with Supply fan controlled by VSD, multi-speed, or cycling, and Digital, differential, integrated economizer control BPA Qualified |  | Existing | Any Commercial |  | 724.85 | 10 | 2015-10-01 | 2016-09-30 | per Ton |  |  |  |  | Advanced rooftop unit control | Supply fan controlled by VSD, multi-speed, or cycling | Demand-controlled ventilation | Digital, differential, integrated economizer control |  | 2000-4000 occupied hours per year | Existing unitary unit with supply fan control and economizer | Retrofit | BPA Qualified |  |  | BPA Qualified UES | 0.07 | 0.82 | 0.6 | No | 150.2 | 0.3
CHVHC20420 | All Heating Zones | All Cooling Zones | Commercial | HVAC | HVAC System Controls | HVAC Control Improvements (VFD) | Advanced Rooftop Unit Control | 2000-4000 occupied hours per year | Supply fan controlled by VSD, multi-speed, or cycling | Digital, differential, integrated economizer control | 872 | 150 | 800 | Advanced Rooftop Unit Control, 2000-4000 occupied hours per year, with Supply fan controlled by VSD, multi-speed, or cycling, and Digital, differential, integrated economizer control |  | Existing | Any Commercial |  | 724.85 | 5 | 2013-10-01 | 2015-09-30 | per Ton |  |  |  |  | Advanced rooftop unit control | Supply fan controlled by VSD, multi-speed, or cycling | Demand-controlled ventilation | Digital, differential, integrated economizer control |  | 2000-4000 occupied hours per year | Existing unitary unit and economizer | Retrofit | BPA Qualified |  |  | BPA Qualified UES | 0.07 | 0.82 | 0.6 | No | 150.2 | 0.3
CHVHC20421 | All Heating Zones | All Cooling Zones | Commercial | HVAC | HVAC System Controls | HVAC Control Improvements (VFD) | Advanced Rooftop Unit Control | 4001-8760 occupied hours per year | Supply fan controlled by VSD, multi-speed, or cycling | Digital, differential, integrated economizer control | 1308 | 225 | 1200 | Advanced Rooftop Unit Control, 4001-8760 occupied hours per year, with Supply fan controlled by VSD, multi-speed, or cycling, and Digital, differential, integrated economizer control |  | Existing | Any Commercial |  | 724.85 | 10 | 2015-10-01 | 2016-09-30 | per Ton |  |  |  |  | Advanced rooftop unit control | Supply fan controlled by VSD, multi-speed, or cycling | Demand-controlled ventilation | Digital, differential, integrated economizer control |  | 4001-8760 occupied hours per year | Existing unitary unit with supply fan control and economizer | Retrofit | BPA Qualified |  |  | BPA Qualified UES | 0.11 | 1.23 | 0.9 | No | 74.4 | 0.5
CHVHC20421 | All Heating Zones | All Cooling Zones | Commercial | HVAC | HVAC System Controls | HVAC Control Improvements (VFD) | Advanced Rooftop Unit Control | More than 4000 occupied hours per year | Supply fan controlled by VSD, multi-speed, or cycling | Digital, differential, integrated economizer control | 1308 | 225 | 1200 | Advanced Rooftop Unit Control, More than 4000 occupied hours per year, with Supply fan controlled by VSD, multi-speed, or cycling, and Digital, differential, integrated economizer control |  | Existing | Any Commercial |  | 724.85 | 5 | 2013-10-01 | 2015-09-30 | per Ton |  |  |  |  | Advanced rooftop unit control | Supply fan controlled by VSD, multi-speed, or cycling | Demand-controlled ventilation | Digital, differential, integrated economizer control |  | More than 4000 occupied hours per year | Existing unitary unit and economizer | Retrofit | BPA Qualified |  |  | BPA Qualified UES | 0.11 | 1.23 | 0.9 | No | 74.4 | 0.5
RLILF13467 | All Heating Zones | All Cooling Zones | Residential | Lighting | Lamps/Fixtures | Fixtures | LED | Bathroom Vanity | 0 - 499 lumens | Direct Install | 9.1 | 7 | 8.46 | Fixtures LED Bathroom Vanity 0 - 499 lumens Direct Install |  | New or Existing | Any Residential (SF, MF or Manuf) | Direct Install | 42.25 | 12 | 2018-10-01 | 2019-09-30 |  | ENERGY STAR or LDL Listed |  |  | Any Location | [7 empty] | Retrofit | BPA Qualified |  |  | BPA Qualified UES | 0 | 0 | 0.24 | No | 391.22 | 0
RLILF13467 | All Heating Zones | All Cooling Zones | Residential | Lighting | Lamps/Fixtures | Fixtures | LED | Bathroom Vanity | 0 - 499 lumens | Direct Install | 1.97 | 7 | 1.83 | Fixtures LED Bathroom Vanity 0 - 499 lumens Direct Install |  |  | Any Residential (SF, MF or Manuf) | Direct Install | 50.24 | 12 | 2019-10-01 | 2022-03-31 |  | ENERGY STAR |  |  | Any Location | [7 empty] | Retrofit | BPA Qualified |  |  | BPA Qualified UES | 0 | 0 | 0.1 | No | 2121.07 | 0
RLILF13467 | All Heating Zones | All Cooling Zones | Residential | Lighting | Lamps/Fixtures | Fixtures | LED | Bathroom Vanity | 0 - 499 lumens | Direct Install | 6.77 | 6 | 6.3 | Fixtures LED Bathroom Vanity 0 - 499 lumens Direct Install |  | New or Existing | Any Residential (SF, MF or Manuf) | Direct Install | 50.49 | 12 | 2017-10-01 | 2018-09-30 |  | ENERGY STAR or LDL Listed |  |  | Any Location | [7 empty] | Retrofit | BPA Qualified |  |  | BPA Qualified UES | 0 | 0 | 0.16 | No | 643.34 | 0
RLILF13566 | All Heating Zones | All Cooling Zones | Residential | Lighting | Lamps/Fixtures | Fixtures | LED - Simple Steps | Bathroom Vanity | 0 - 499 lumens | Direct Install | 9.1 | 7 | 8.46 | Fixtures LED - Simple Steps Bathroom Vanity 0 - 499 lumens Direct Install | Simple Steps | New or Existing | Any Residential (SF, MF or Manuf) | Direct Install | 42.25 | 12 | 2018-10-01 | 2019-09-30 |  | ENERGY STAR or LDL Listed |  |  | Any Location | [7 empty] | Retrofit | BPA Qualified |  |  | BPA Qualified UES | 0 | 0 | 0.24 | No | 391.22 | 0
RLILF13566 | All Heating Zones | All Cooling Zones | Residential | Lighting | Lamps/Fixtures | Fixtures | LED - Simple Steps | Bathroom Vanity | 0 - 499 lumens | Direct Install | 6.77 | 6 | 6.3 | Fixtures LED - Simple Steps Bathroom Vanity 0 - 499 lumens Direct Install | Simple Steps | New or Existing | Any Residential (SF, MF or Manuf) | Direct Install | 50.49 | 12 | 2017-10-01 | 2018-09-30 |  | ENERGY STAR or LDL Listed |  |  | Any Location | [7 empty] | Retrofit | BPA Qualified |  |  | BPA Qualified UES | 0 | 0 | 0.16 | No | 643.34 | 0
RLILF13455 | All Heating Zones | All Cooling Zones | Residential | Lighting | Lamps/Fixtures | Fixtures | LED | Decorative Ceiling Flush Mount | 0 - 499 lumens | Direct Install | 7.26 | 7 | 6.76 | Fixtures LED Decorative Ceiling Flush Mount 0 - 499 lumens Direct Install |  | New or Existing | Any Residential (SF, MF or Manuf) | Direct Install | 42.25 | 12 | 2018-10-01 | 2019-09-30 |  | ENERGY STAR or LDL Listed |  |  | Any Location | [7 empty] | Retrofit | BPA Qualified |  |  | BPA Qualified UES | 0 | 0 | 0.21 | No | 492.54 | 0
RLILF13455 | All Heating Zones | All Cooling Zones | Residential | Lighting | Lamps/Fixtures | Fixtures | LED | Decorative Ceiling Flush Mount | 0 - 499 lumens | Direct Install | 1.59 | 7 | 1.48 | Fixtures LED Decorative Ceiling Flush Mount 0 - 499 lumens Direct Install |  |  | Any Residential (SF, MF or Manuf) | Direct Install | 50.24 | 12 | 2019-10-01 | 2022-03-31 |  | ENERGY STAR |  |  | Any Location | [7 empty] | Retrofit | BPA Qualified |  |  | BPA Qualified UES | 0 | 0 | 0.08 | No | 2652.68 | 0
RLILF13455 | All Heating Zones | All Cooling Zones | Residential | Lighting | Lamps/Fixtures | Fixtures | LED | Decorative Ceiling Flush Mount | 0 - 499 lumens | Direct Install | 7.75 | 7 | 7.21 | Fixtures LED Decorative Ceiling Flush Mount 0 - 499 lumens Direct Install |  | New or Existing | Any Residential (SF, MF or Manuf) | Direct Install | 50.49 | 12 | 2017-10-01 | 2018-09-30 |  | ENERGY STAR or LDL Listed |  |  | Any Location | [7 empty] | Retrofit | BPA Qualified |  |  | BPA Qualified UES | 0 | 0 | 0.19 | No | 550.45 | 0
RLILF13554 | All Heating Zones | All Cooling Zones | Residential | Lighting | Lamps/Fixtures | Fixtures | LED - Simple Steps | Decorative Ceiling Flush Mount | 0 - 499 lumens | Direct Install | 7.26 | 7 | 6.76 | Fixtures LED - Simple Steps Decorative Ceiling Flush Mount 0 - 499 lumens Direct Install | Simple Steps | New or Existing | Any Residential (SF, MF or Manuf) | Direct Install | 42.25 | 12 | 2018-10-01 | 2019-09-30 |  | ENERGY STAR or LDL Listed |  |  | Any Location | [7 empty] | Retrofit | BPA Qualified |  |  | BPA Qualified UES | 0 | 0 | 0.21 | No | 492.54 | 0
RLILF13554 | All Heating Zones | All Cooling Zones | Residential | Lighting | Lamps/Fixtures | Fixtures | LED - Simple Steps | Decorative Ceiling Flush Mount | 0 - 499 lumens | Direct Install | 7.75 | 7 | 7.21 | Fixtures LED - Simple Steps Decorative Ceiling Flush Mount 0 - 499 lumens Direct Install | Simple Steps | New or Existing | Any Residential (SF, MF or Manuf) | Direct Install | 50.49 | 12 | 2017-10-01 | 2018-09-30 |  | ENERGY STAR or LDL Listed |  |  | Any Location | [7 empty] | Retrofit | BPA Qualified |  |  | BPA Qualified UES | 0 | 0 | 0.19 | No | 550.45 | 0
RLILF13452 | All Heating Zones | All Cooling Zones | Residential | Lighting | Lamps/Fixtures | Fixtures | LED | Downlight Retrofit Kit | 0 - 499 lumens | Direct Install | 13.63 | 7 | 12.68 | Fixtures LED Downlight Retrofit Kit 0 - 499 lumens Direct Install |  | New or Existing | Any Residential (SF, MF or Manuf) | Direct Install | 46.76 | 12 | 2018-10-01 | 2019-09-30 |  | ENERGY STAR or LDL Listed |  |  | Any Location | [7 empty] | Retrofit | BPA Qualified |  |  | BPA Qualified UES | 0 | 0 | 0.35 | No | 270.12 | 0.01
RLILF13452 | All Heating Zones | All Cooling Zones | Residential | Lighting | Lamps/Fixtures | Fixtures | LED | Downlight Retrofit Kit | 0 - 499 lumens | Direct Install | 2.93 | 7 | 2.72 | Fixtures LED Downlight Retrofit Kit 0 - 499 lumens Direct Install |  |  | Any Residential (SF, MF or Manuf) | Direct Install | 46.76 | 12 | 2019-10-01 | 2022-03-31 |  | ENERGY STAR |  |  | Any Location | [7 empty] | Retrofit | BPA Qualified |  |  | BPA Qualified UES | 0 | 0 | 0.16 | No | 1256.9 | 0
RLILF13452 | All Heating Zones | All Cooling Zones | Residential | Lighting | Lamps/Fixtures | Fixtures | LED | Downlight Retrofit Kit | 0 - 499 lumens | Direct Install | 2.87 | 7 | 2.67 | Fixtures LED Downlight Retrofit Kit 0 - 499 lumens Direct Install |  | New or Existing | Any Residential (SF, MF or Manuf) | Direct Install | 46.76 | 12 | 2017-10-01 | 2018-09-30 |  | ENERGY STAR or LDL Listed |  |  | Any Location | [7 empty] | Retrofit | BPA Qualified |  |  | BPA Qualified UES | 0 | 0 | 0.39 | Yes | 990.01 | 0
RLILF13551 | All Heating Zones | All Cooling Zones | Residential | Lighting | Lamps/Fixtures | Fixtures | LED - Simple Steps | Downlight Retrofit Kit | 0 - 499 lumens | Direct Install | 13.63 | 7 | 12.68 | Fixtures LED - Simple Steps Downlight Retrofit Kit 0 - 499 lumens Direct Install | Simple Steps | New or Existing | Any Residential (SF, MF or Manuf) | Direct Install | 46.76 | 12 | 2018-10-01 | 2019-09-30 |  | ENERGY STAR or LDL Listed |  |  | Any Location | [7 empty] | Retrofit | BPA Qualified |  |  | BPA Qualified UES | 0 | 0 | 0.35 | No | 270.12 | 0.01
RLILF13551 | All Heating Zones | All Cooling Zones | Residential | Lighting | Lamps/Fixtures | Fixtures | LED - Simple Steps | Downlight Retrofit Kit | 0 - 499 lumens | Direct Install | 2.87 | 7 | 2.67 | Fixtures LED - Simple Steps Downlight Retrofit Kit 0 - 499 lumens Direct Install | Simple Steps | New or Existing | Any Residential (SF, MF or Manuf) | Direct Install | 46.76 | 12 | 2017-10-01 | 2018-09-30 |  | ENERGY STAR or LDL Listed |  |  | Any Location | [7 empty] | Retrofit | BPA Qualified |  |  | BPA Qualified UES | 0 | 0 | 0.39 | Yes | 990.01 | 0
RLILF13548 | All Heating Zones | All Cooling Zones | Residential | Lighting | Lamps/Fixtures | Fixtures | LED | Exterior Porch Light | 0 - 499 lumens | Direct Install | 20.8 | 7 | 19.35 | Fixtures LED Exterior Porch Light 0 - 499 lumens Direct Install |  | New or Existing | Any Residential (SF, MF or Manuf) | Direct Install | 43.42 | 12 | 2018-10-01 | 2019-09-30 |  | ENERGY STAR or LDL Listed |  |  | Any Location | [7 empty] | Retrofit | BPA Qualified |  |  | BPA Qualified UES | 0 | 0 | 0.57 | No | 9999 | 0.01
RLILF13548 | All Heating Zones | All Cooling Zones | Residential | Lighting | Lamps/Fixtures | Fixtures | LED | Exterior Porch Light | 0 - 499 lumens | Direct Install | 4.41 | 7 | 4.1 | Fixtures LED Exterior Porch Light 0 - 499 lumens Direct Install |  |  | Any Residential (SF, MF or Manuf) | Direct Install | 52.54 | 12 | 2019-10-01 | 2022-03-31 |  | ENERGY STAR |  |  | Any Location | [7 empty] | Retrofit | BPA Qualified |  |  | BPA Qualified UES | 0 | 0 | 0.18 | No | 936.89 | 0
RLILF13548 | All Heating Zones | All Cooling Zones | Residential | Lighting | Lamps/Fixtures | Fixtures | LED | Exterior Porch Light | 0 - 499 lumens | Direct Install | 17.3 | 7 | 16.09 | Fixtures LED Exterior Porch Light 0 - 499 lumens Direct Install |  | New or Existing | Any Residential (SF, MF or Manuf) | Direct Install | 52.83 | 12 | 2017-10-01 | 2018-09-30 |  | ENERGY STAR or LDL Listed |  |  | Any Location | [7 empty] | Retrofit | BPA Qualified |  |  | BPA Qualified UES | 0 | 0 | 0.41 | No | 316.93 | 0.01
RLILF13569 | All Heating Zones | All Cooling Zones | Residential | Lighting | Lamps/Fixtures | Fixtures | LED - Simple Steps | Exterior Porch Light | 0 - 499 lumens | Direct Install | 20.8 | 7 | 19.35 | Fixtures LED - Simple Steps Exterior Porch Light 0 - 499 lumens Direct Install | Simple Steps | New or Existing | Any Residential (SF, MF or Manuf) | Direct Install | 43.42 | 12 | 2018-10-01 | 2019-09-30 |  | ENERGY STAR or LDL Listed |  |  | Any Location | [7 empty] | Retrofit | BPA Qualified |  |  | BPA Qualified UES | 0 | 0 | 0.57 | No | 9999 | 0.01
RLILF13569 | All Heating Zones | All Cooling Zones | Residential | Lighting | Lamps/Fixtures | Fixtures | LED - Simple Steps | Exterior Porch Light | 0 - 499 lumens | Direct Install | 17.3 | 7 | 16.09 | Fixtures LED - Simple Steps Exterior Porch Light 0 - 499 lumens Direct Install | Simple Steps | New or Existing | Any Residential (SF, MF or Manuf) | Direct Install | 52.83 | 12 | 2017-10-01 | 2018-09-30 |  | ENERGY STAR or LDL Listed |  |  | Any Location | [7 empty] | Retrofit | BPA Qualified |  |  | BPA Qualified UES | 0 | 0 | 0.41 | No | 316.93 | 0.01
RLILF13461 | All Heating Zones | All Cooling Zones | Residential | Lighting | Lamps/Fixtures | Fixtures | LED | Exterior Security | 0 - 499 lumens | Direct Install | 13.78 | 9 | 12.82 | Fixtures LED Exterior Security 0 - 499 lumens Direct Install |  | New or Existing | Any Residential (SF, MF or Manuf) | Direct Install | 81.01 | 12 | 2018-10-01 | 2019-09-30 |  | ENERGY STAR or LDL Listed |  |  | Any Location | [7 empty] | Retrofit | BPA Qualified |  |  | BPA Qualified UES | 0 | 0 | 0.21 | No | 9999 | 0.01
RLILF13461 | All Heating Zones | All Cooling Zones | Residential | Lighting | Lamps/Fixtures | Fixtures | LED | Exterior Security | 0 - 499 lumens | Direct Install | 2.83 | 9 | 2.63 | Fixtures LED Exterior Security 0 - 499 lumens Direct Install |  |  | Any Residential (SF, MF or Manuf) | Direct Install | 81.01 | 12 | 2019-10-01 | 2022-03-31 |  | ENERGY STAR |  |  | Any Location | [7 empty] | Retrofit | BPA Qualified |  |  | BPA Qualified UES | 0 | 0 | 0.08 | No | 2408.82 | 0
RLILF13461 | All Heating Zones | All Cooling Zones | Residential | Lighting | Lamps/Fixtures | Fixtures | LED | Exterior Security | 0 - 499 lumens | Direct Install | 7.05 | 9 | 6.55 | Fixtures LED Exterior Security 0 - 499 lumens Direct Install |  | New or Existing | Any Residential (SF, MF or Manuf) | Direct Install | 81.01 | 12 | 2017-10-01 | 2018-09-30 |  | ENERGY STAR or LDL Listed |  |  | Any Location | [7 empty] | Retrofit | BPA Qualified |  |  | BPA Qualified UES | 0 | 0 | 0.18 | No | 2897.44 | 0
RLILF13560 | All Heating Zones | All Cooling Zones | Residential | Lighting | Lamps/Fixtures | Fixtures | LED - Simple Steps | Exterior Security | 0 - 499 lumens | Direct Install | 13.78 | 9 | 12.82 | Fixtures LED - Simple Steps Exterior Security 0 - 499 lumens Direct Install | Simple Steps | New or Existing | Any Residential (SF, MF or Manuf) | Direct Install | 81.01 | 12 | 2018-10-01 | 2019-09-30 |  | ENERGY STAR or LDL Listed |  |  | Any Location | [7 empty] | Retrofit | BPA Qualified |  |  | BPA Qualified UES | 0 | 0 | 0.21 | No | 9999 | 0.01
RLILF13560 | All Heating Zones | All Cooling Zones | Residential | Lighting | Lamps/Fixtures | Fixtures | LED - Simple Steps | Exterior Security | 0 - 499 lumens | Direct Install | 7.05 | 9 | 6.55 | Fixtures LED - Simple Steps Exterior Security 0 - 499 lumens Direct Install | Simple Steps | New or Existing | Any Residential (SF, MF or Manuf) | Direct Install | 81.01 | 12 | 2017-10-01 | 2018-09-30 |  | ENERGY STAR or LDL Listed |  |  | Any Location | [7 empty] | Retrofit | BPA Qualified |  |  | BPA Qualified UES | 0 | 0 | 0.18 | No | 2897.44 | 0
RLILF13464 | All Heating Zones | All Cooling Zones | Residential | Lighting | Lamps/Fixtures | Fixtures | LED | Linear Flush Mount | 0 - 499 lumens | Direct Install | 9.52 | 7 | 8.85 | Fixtures LED Linear Flush Mount 0 - 499 lumens Direct Install |  | New or Existing | Any Residential (SF, MF or Manuf) | Direct Install | 84.89 | 12 | 2017-10-01 | 2018-09-30 |  | ENERGY STAR or LDL Listed |  |  | Any Location | [7 empty] | Retrofit | BPA Qualified |  |  | BPA Qualified UES | 0 | 0 | 0.14 | No | 776.92 | 0
RLILF13563 | All Heating Zones | All Cooling Zones | Residential | Lighting | Lamps/Fixtures | Fixtures | LED - Simple Steps | Linear Flush Mount | 0 - 499 lumens | Direct Install | 9.52 | 7 | 8.85 | Fixtures LED - Simple Steps Linear Flush Mount 0 - 499 lumens Direct Install | Simple Steps | New or Existing | Any Residential (SF, MF or Manuf) | Direct Install | 84.89 | 12 | 2017-10-01 | 2018-09-30 |  | ENERGY STAR or LDL Listed |  |  | Any Location | [7 empty] | Retrofit | BPA Qualified |  |  | BPA Qualified UES | 0 | 0 | 0.14 | No | 776.92 | 0
RLILF13458 | All Heating Zones | All Cooling Zones | Residential | Lighting | Lamps/Fixtures | Fixtures | LED | Track Light | 0 - 499 lumens | Direct Install | 10.76 | 7 | 10.02 | Fixtures LED Track Light 0 - 499 lumens Direct Install |  | New or Existing | Any Residential (SF, MF or Manuf) | Direct Install | 114.01 | 12 | 2018-10-01 | 2019-09-30 |  | ENERGY STAR or LDL Listed |  |  | Any Location | [7 empty] | Retrofit | BPA Qualified |  |  | BPA Qualified UES | 0 | 0 | 0.11 | No | 939.78 | 0.01
RLILF13458 | All Heating Zones | All Cooling Zones | Residential | Lighting | Lamps/Fixtures | Fixtures | LED | Track Light | 0 - 499 lumens | Direct Install | 2.22 | 7 | 2.07 | Fixtures LED Track Light 0 - 499 lumens Direct Install |  |  | Any Residential (SF, MF or Manuf) | Direct Install | 114.01 | 12 | 2019-10-01 | 2022-03-31 |  | ENERGY STAR |  |  | Any Location | [7 empty] | Retrofit | BPA Qualified |  |  | BPA Qualified UES | 0 | 0 | 0.05 | No | 4406.92 | 0
RLILF13458 | All Heating Zones | All Cooling Zones | Residential | Lighting | Lamps/Fixtures | Fixtures | LED | Track Light | 0 - 499 lumens | Direct Install | 8.25 | 7 | 7.68 | Fixtures LED Track Light 0 - 499 lumens Direct Install |  | New or Existing | Any Residential (SF, MF or Manuf) | Direct Install | 114.01 | 12 | 2017-10-01 | 2018-09-30 |  | ENERGY STAR or LDL Listed |  |  | Any Location | [7 empty] | Retrofit | BPA Qualified |  |  | BPA Qualified UES | 0 | 0 | 0.12 | No | 1193.25 | 0
RLILF13557 | All Heating Zones | All Cooling Zones | Residential | Lighting | Lamps/Fixtures | Fixtures | LED - Simple Steps | Track Light | 0 - 499 lumens | Direct Install | 10.76 | 7 | 10.02 | Fixtures LED - Simple Steps Track Light 0 - 499 lumens Direct Install | Simple Steps | New or Existing | Any Residential (SF, MF or Manuf) | Direct Install | 114.01 | 12 | 2018-10-01 | 2019-09-30 |  | ENERGY STAR or LDL Listed |  |  | Any Location | [7 empty] | Retrofit | BPA Qualified |  |  | BPA Qualified UES | 0 | 0 | 0.11 | No | 939.78 | 0.01
RLILF13557 | All Heating Zones | All Cooling Zones | Residential | Lighting | Lamps/Fixtures | Fixtures | LED - Simple Steps | Track Light | 0 - 499 lumens | Direct Install | 8.25 | 7 | 7.68 | Fixtures LED - Simple Steps Track Light 0 - 499 lumens Direct Install | Simple Steps | New or Existing | Any Residential (SF, MF or Manuf) | Direct Install | 114.01 | 12 | 2017-10-01 | 2018-09-30 |  | ENERGY STAR or LDL Listed |  |  | Any Location | [7 empty] | Retrofit | BPA Qualified |  |  | BPA Qualified UES | 0 | 0 | 0.12 | No | 1193.25 | 0
RLILF13608 | All Heating Zones | All Cooling Zones | Residential | Lighting | Lamps/Fixtures | Lamps | LED | TLED | 1000 - 1999 lumens | Direct Install | 5.1 | 4 | 4.75 | Lamps LED TLED 1000 - 1999 lumens Direct Install |  |  | Any Residential (SF, MF or Manuf) | Direct Install | 8.27 | 12 | 2018-10-01 | 2019-09-30 |  | DLC Listed |  |  | Any Location | [7 empty] | Retrofit | RTF Approved | 2017-12-05 | ResLighting_v6_1.xlsm | RTF Active UES (Deemed) | 0 | 0 | 0.5 | No | 163.18 | 0
RLILF13608 | All Heating Zones | All Cooling Zones | Residential | Lighting | Lamps/Fixtures | Lamps | LED | TLED | 1000 - 1999 lumens | Direct Install | 5.03 | 4 | 4.68 | Lamps LED TLED 1000 - 1999 lumens Direct Install |  |  | Any Residential (SF, MF or Manuf) | Direct Install | 8.55 | 12 | 2019-10-01 | 2022-03-31 |  | ENERGY STAR |  |  | Any Location | [7 empty] | Retrofit | RTF Approved | 2018-11-07 | ResLighting_v7_0.xlsm | RTF Active UES (Deemed) | 0 | 0 | 0.48 | No | 172.16 | 0
RLILF13608 | All Heating Zones | All Cooling Zones | Residential | Lighting | Lamps/Fixtures | Lamps | LED | TLED | 1000 - 1999 lumens | Direct Install | 5.95 | 3 | 5.54 | Lamps LED TLED 1000 - 1999 lumens Direct Install |  |  | Any Residential (SF, MF or Manuf) | Direct Install | 8.26 | 12 | 2017-10-01 | 2018-09-30 |  | DLC Listed |  |  | Any Location | [7 empty] | Retrofit | RTF Approved | 2017-04-20 | ResLighting_v5.1 | RTF Active UES (Deemed) | 0 | 0 | 0.59 | No | 132.96 | 0
RLILF13620 | All Heating Zones | All Cooling Zones | Residential | Lighting | Lamps/Fixtures | Lamps | LED - Simple Steps | TLED | 1000 - 1999 lumens | Direct Install | 5.1 | 4 | 4.75 | Lamps LED - Simple Steps TLED 1000 - 1999 lumens Direct Install | Simple Steps |  | Any Residential (SF, MF or Manuf) | Direct Install | 8.27 | 12 | 2018-10-01 | 2019-09-30 |  | DLC Listed |  |  | Any Location | [7 empty] | Retrofit | RTF Approved | 2017-12-05 | ResLighting_v6_1.xlsm | RTF Active UES (Deemed) | 0 | 0 | 0.5 | No | 163.18 | 0
RLILF13620 | All Heating Zones | All Cooling Zones | Residential | Lighting | Lamps/Fixtures | Lamps | LED - Simple Steps | TLED | 1000 - 1999 lumens | Direct Install | 5.95 | 3 | 5.54 | Lamps LED - Simple Steps TLED 1000 - 1999 lumens Direct Install | Simple Steps |  | Any Residential (SF, MF or Manuf) | Direct Install | 8.26 | 12 | 2017-10-01 | 2018-09-30 |  | DLC Listed |  |  | Any Location | [7 empty] | Retrofit | RTF Approved | 2017-04-20 | ResLighting_v5.1 | RTF Active UES (Deemed) | 0 | 0 | 0.59 | No | 132.96 | 0
RLILF13609 | All Heating Zones | All Cooling Zones | Residential | Lighting | Lamps/Fixtures | Lamps | LED | TLED | 2000 - 3999 lumens | Direct Install | 6.94 | 5 | 6.45 | Lamps LED TLED 2000 - 3999 lumens Direct Install |  |  | Any Residential (SF, MF or Manuf) | Direct Install | 10.17 | 12 | 2018-10-01 | 2019-09-30 |  | DLC Listed |  |  | Any Location | [7 empty] | Retrofit | RTF Approved | 2017-12-05 | ResLighting_v6_1.xlsm | RTF Active UES (Deemed) | 0 | 0 | 0.56 | No | 143.11 | 0
RLILF13609 | All Heating Zones | All Cooling Zones | Residential | Lighting | Lamps/Fixtures | Lamps | LED | TLED | 2000 - 3999 lumens | Direct Install | 7.55 | 5 | 7.03 | Lamps LED TLED 2000 - 3999 lumens Direct Install |  |  | Any Residential (SF, MF or Manuf) | Direct Install | 11.31 | 12 | 2019-10-01 | 2022-03-31 |  | ENERGY STAR |  |  | Any Location | [7 empty] | Retrofit | RTF Approved | 2018-11-07 | ResLighting_v7_0.xlsm | RTF Active UES (Deemed) | 0 | 0 | 0.55 | No | 146.14 | 0
RLILF13609 | All Heating Zones | All Cooling Zones | Residential | Lighting | Lamps/Fixtures | Lamps | LED | TLED | 2000 - 3999 lumens | Direct Install | 7 | 3 | 6.51 | Lamps LED TLED 2000 - 3999 lumens Direct Install |  |  | Any Residential (SF, MF or Manuf) | Direct Install | 11.09 | 12 | 2017-10-01 | 2018-09-30 |  | DLC Listed |  |  | Any Location | [7 empty] | Retrofit | RTF Approved | 2017-04-20 | ResLighting_v5.1 | RTF Active UES (Deemed) | 0 | 0 | 0.51 | No | 158.42 | 0
RLILF13621 | All Heating Zones | All Cooling Zones | Residential | Lighting | Lamps/Fixtures | Lamps | LED - Simple Steps | TLED | 2000 - 3999 lumens | Direct Install | 6.94 | 5 | 6.45 | Lamps LED - Simple Steps TLED 2000 - 3999 lumens Direct Install | Simple Steps |  | Any Residential (SF, MF or Manuf) | Direct Install | 10.17 | 12 | 2018-10-01 | 2019-09-30 |  | DLC Listed |  |  | Any Location | [7 empty] | Retrofit | RTF Approved | 2017-12-05 | ResLighting_v6_1.xlsm | RTF Active UES (Deemed) | 0 | 0 | 0.56 | No | 143.11 | 0
RLILF13621 | All Heating Zones | All Cooling Zones | Residential | Lighting | Lamps/Fixtures | Lamps | LED - Simple Steps | TLED | 2000 - 3999 lumens | Direct Install | 7 | 3 | 6.51 | Lamps LED - Simple Steps TLED 2000 - 3999 lumens Direct Install | Simple Steps |  | Any Residential (SF, MF or Manuf) | Direct Install | 11.09 | 12 | 2017-10-01 | 2018-09-30 |  | DLC Listed |  |  | Any Location | [7 empty] | Retrofit | RTF Approved | 2017-04-20 | ResLighting_v5.1 | RTF Active UES (Deemed) | 0 | 0 | 0.51 | No | 158.42 | 0
RLILF13469 | All Heating Zones | All Cooling Zones | Residential | Lighting | Lamps/Fixtures | Fixtures | LED | Bathroom Vanity | 2000 - 7999 lumens | Direct Install | 112.89 | 7 | 105.05 | Fixtures LED Bathroom Vanity 2000 - 7999 lumens Direct Install |  | New or Existing | Any Residential (SF, MF or Manuf) | Direct Install | 63.21 | 12 | 2018-10-01 | 2019-09-30 |  | ENERGY STAR or LDL Listed |  |  | Any Location | [7 empty] | Retrofit | BPA Qualified |  |  | BPA Qualified UES | 0.01 | 0.01 | 1.98 | Yes | 10.72 | 0.05
RLILF13469 | All Heating Zones | All Cooling Zones | Residential | Lighting | Lamps/Fixtures | Fixtures | LED | Bathroom Vanity | 2000 - 7999 lumens | Direct Install | 25.28 | 7 | 23.52 | Fixtures LED Bathroom Vanity 2000 - 7999 lumens Direct Install |  |  | Any Residential (SF, MF or Manuf) | Direct Install | 62.76 | 12 | 2019-10-01 | 2022-03-31 |  | ENERGY STAR |  |  | Any Location | [7 empty] | Retrofit | BPA Qualified |  |  | BPA Qualified UES | 0.01 | 0.01 | 0.98 | No | 66.34 | 0.01
RLILF13469 | All Heating Zones | All Cooling Zones | Residential | Lighting | Lamps/Fixtures | Fixtures | LED | Bathroom Vanity | 2000 - 7999 lumens | Direct Install | 83.99 | 6 | 78.16 | Fixtures LED Bathroom Vanity 2000 - 7999 lumens Direct Install |  | New or Existing | Any Residential (SF, MF or Manuf) | Direct Install | 128.24 | 12 | 2017-10-01 | 2018-09-30 |  | ENERGY STAR or LDL Listed |  |  | Any Location | [7 empty] | Retrofit | BPA Qualified |  |  | BPA Qualified UES | 0.01 | 0.01 | 0.8 | No | 90.62 | 0.04
RLILF13568 | All Heating Zones | All Cooling Zones | Residential | Lighting | Lamps/Fixtures | Fixtures | LED - Simple Steps | Bathroom Vanity | 2000 - 7999 lumens | Direct Install | 112.89 | 7 | 105.05 | Fixtures LED - Simple Steps Bathroom Vanity 2000 - 7999 lumens Direct Install | Simple Steps | New or Existing | Any Residential (SF, MF or Manuf) | Direct Install | 63.21 | 12 | 2018-10-01 | 2019-09-30 |  | ENERGY STAR or LDL Listed |  |  | Any Location | [7 empty] | Retrofit | BPA Qualified |  |  | BPA Qualified UES | 0.01 | 0.01 | 1.98 | Yes | 10.72 | 0.05
RLILF13568 | All Heating Zones | All Cooling Zones | Residential | Lighting | Lamps/Fixtures | Fixtures | LED - Simple Steps | Bathroom Vanity | 2000 - 7999 lumens | Direct Install | 83.99 | 6 | 78.16 | Fixtures LED - Simple Steps Bathroom Vanity 2000 - 7999 lumens Direct Install | Simple Steps | New or Existing | Any Residential (SF, MF or Manuf) | Direct Install | 128.24 | 12 | 2017-10-01 | 2018-09-30 |  | ENERGY STAR or LDL Listed |  |  | Any Location | [7 empty] | Retrofit | BPA Qualified |  |  | BPA Qualified UES | 0.01 | 0.01 | 0.8 | No | 90.62 | 0.04
RLILF13457 | All Heating Zones | All Cooling Zones | Residential | Lighting | Lamps/Fixtures | Fixtures | LED | Decorative Ceiling Flush Mount | 2000 - 7999 lumens | Direct Install | 90.11 | 7 | 83.85 | Fixtures LED Decorative Ceiling Flush Mount 2000 - 7999 lumens Direct Install |  | New or Existing | Any Residential (SF, MF or Manuf) | Direct Install | 63.21 | 12 | 2018-10-01 | 2019-09-30 |  | ENERGY STAR or LDL Listed |  |  | Any Location | [7 empty] | Retrofit | BPA Qualified |  |  | BPA Qualified UES | 0.01 | 0.01 | 1.7 | Yes | 15.87 | 0.04
RLILF13457 | All Heating Zones | All Cooling Zones | Residential | Lighting | Lamps/Fixtures | Fixtures | LED | Decorative Ceiling Flush Mount | 2000 - 7999 lumens | Direct Install | 20.46 | 7 | 19.04 | Fixtures LED Decorative Ceiling Flush Mount 2000 - 7999 lumens Direct Install |  |  | Any Residential (SF, MF or Manuf) | Direct Install | 62.76 | 12 | 2019-10-01 | 2022-03-31 |  | ENERGY STAR |  |  | Any Location | [7 empty] | Retrofit | BPA Qualified |  |  | BPA Qualified UES | 0 | 0 | 0.81 | No | 114.58 | 0.01
RLILF13457 | All Heating Zones | All Cooling Zones | Residential | Lighting | Lamps/Fixtures | Fixtures | LED | Decorative Ceiling Flush Mount | 2000 - 7999 lumens | Direct Install | 96.23 | 7 | 89.54 | Fixtures LED Decorative Ceiling Flush Mount 2000 - 7999 lumens Direct Install |  | New or Existing | Any Residential (SF, MF or Manuf) | Direct Install | 128.24 | 12 | 2017-10-01 | 2018-09-30 |  | ENERGY STAR or LDL Listed |  |  | Any Location | [7 empty] | Retrofit | BPA Qualified |  |  | BPA Qualified UES | 0.01 | 0.01 | 0.95 | No | 68.01 | 0.05
RLILF13556 | All Heating Zones | All Cooling Zones | Residential | Lighting | Lamps/Fixtures | Fixtures | LED - Simple Steps | Decorative Ceiling Flush Mount | 2000 - 7999 lumens | Direct Install | 90.11 | 7 | 83.85 | Fixtures LED - Simple Steps Decorative Ceiling Flush Mount 2000 - 7999 lumens Direct Install | Simple Steps | New or Existing | Any Residential (SF, MF or Manuf) | Direct Install | 63.21 | 12 | 2018-10-01 | 2019-09-30 |  | ENERGY STAR or LDL Listed |  |  | Any Location | [7 empty] | Retrofit | BPA Qualified |  |  | BPA Qualified UES | 0.01 | 0.01 | 1.7 | Yes | 15.87 | 0.04
RLILF13556 | All Heating Zones | All Cooling Zones | Residential | Lighting | Lamps/Fixtures | Fixtures | LED - Simple Steps | Decorative Ceiling Flush Mount | 2000 - 7999 lumens | Direct Install | 96.23 | 7 | 89.54 | Fixtures LED - Simple Steps Decorative Ceiling Flush Mount 2000 - 7999 lumens Direct Install | Simple Steps | New or Existing | Any Residential (SF, MF or Manuf) | Direct Install | 128.24 | 12 | 2017-10-01 | 2018-09-30 |  | ENERGY STAR or LDL Listed |  |  | Any Location | [7 empty] | Retrofit | BPA Qualified |  |  | BPA Qualified UES | 0.01 | 0.01 | 0.95 | No | 68.01 | 0.05
RLILF13454 | All Heating Zones | All Cooling Zones | Residential | Lighting | Lamps/Fixtures | Fixtures | LED | Downlight Retrofit Kit | 2000 - 7999 lumens | Direct Install | 169.12 | 7 | 157.37 | Fixtures LED Downlight Retrofit Kit 2000 - 7999 lumens Direct Install |  | New or Existing | Any Residential (SF, MF or Manuf) | Direct Install | 59.01 | 12 | 2018-10-01 | 2019-09-30 |  | ENERGY STAR or LDL Listed |  |  | Any Location | [7 empty] | Retrofit | BPA Qualified |  |  | BPA Qualified UES | 0.02 | 0.02 | 3.42 | Yes | -17.01 | 0.08
RLILF13454 | All Heating Zones | All Cooling Zones | Residential | Lighting | Lamps/Fixtures | Fixtures | LED | Downlight Retrofit Kit | 2000 - 7999 lumens | Direct Install | 37.58 | 7 | 34.97 | Fixtures LED Downlight Retrofit Kit 2000 - 7999 lumens Direct Install |  |  | Any Residential (SF, MF or Manuf) | Direct Install | 59.01 | 12 | 2019-10-01 | 2022-03-31 |  | ENERGY STAR |  |  | Any Location | [7 empty] | Retrofit | BPA Qualified |  |  | BPA Qualified UES | 0.01 | 0.01 | 1.64 | Yes | -28.13 | 0.02
RLILF13454 | All Heating Zones | All Cooling Zones | Residential | Lighting | Lamps/Fixtures | Fixtures | LED | Downlight Retrofit Kit | 2000 - 7999 lumens | Direct Install | 35.56 | 7 | 33.09 | Fixtures LED Downlight Retrofit Kit 2000 - 7999 lumens Direct Install |  | New or Existing | Any Residential (SF, MF or Manuf) | Direct Install | 59.01 | 12 | 2017-10-01 | 2018-09-30 |  | ENERGY STAR or LDL Listed |  |  | Any Location | [7 empty] | Retrofit | BPA Qualified |  |  | BPA Qualified UES | 0 | 0 | 3.83 | Yes | -375.37 | 0.02
RLILF13553 | All Heating Zones | All Cooling Zones | Residential | Lighting | Lamps/Fixtures | Fixtures | LED - Simple Steps | Downlight Retrofit Kit | 2000 - 7999 lumens | Direct Install | 169.12 | 7 | 157.37 | Fixtures LED - Simple Steps Downlight Retrofit Kit 2000 - 7999 lumens Direct Install | Simple Steps | New or Existing | Any Residential (SF, MF or Manuf) | Direct Install | 59.01 | 12 | 2018-10-01 | 2019-09-30 |  | ENERGY STAR or LDL Listed |  |  | Any Location | [7 empty] | Retrofit | BPA Qualified |  |  | BPA Qualified UES | 0.02 | 0.02 | 3.42 | Yes | -17.01 | 0.08
RLILF13553 | All Heating Zones | All Cooling Zones | Residential | Lighting | Lamps/Fixtures | Fixtures | LED - Simple Steps | Downlight Retrofit Kit | 2000 - 7999 lumens | Direct Install | 35.56 | 7 | 33.09 | Fixtures LED - Simple Steps Downlight Retrofit Kit 2000 - 7999 lumens Direct Install | Simple Steps | New or Existing | Any Residential (SF, MF or Manuf) | Direct Install | 59.01 | 12 | 2017-10-01 | 2018-09-30 |  | ENERGY STAR or LDL Listed |  |  | Any Location | [7 empty] | Retrofit | BPA Qualified |  |  | BPA Qualified UES | 0 | 0 | 3.83 | Yes | -375.37 | 0.02
RLILF13550 | All Heating Zones | All Cooling Zones | Residential | Lighting | Lamps/Fixtures | Fixtures | LED | Exterior Porch Light | 2000 - 7999 lumens | Direct Install | 258.18 | 7 | 240.14 | Fixtures LED Exterior Porch Light 2000 - 7999 lumens Direct Install |  | New or Existing | Any Residential (SF, MF or Manuf) | Direct Install | 63.21 | 12 | 2018-10-01 | 2019-09-30 |  | ENERGY STAR or LDL Listed |  |  | Any Location | [7 empty] | Retrofit | BPA Qualified |  |  | BPA Qualified UES | 0.04 | 0.04 | 4.82 | Yes | -27.68 | 0.12
RLILF13550 | All Heating Zones | All Cooling Zones | Residential | Lighting | Lamps/Fixtures | Fixtures | LED | Exterior Porch Light | 2000 - 7999 lumens | Direct Install | 56.57 | 7 | 52.62 | Fixtures LED Exterior Porch Light 2000 - 7999 lumens Direct Install |  |  | Any Residential (SF, MF or Manuf) | Direct Install | 62.76 | 12 | 2019-10-01 | 2022-03-31 |  | ENERGY STAR |  |  | Any Location | [7 empty] | Retrofit | BPA Qualified |  |  | BPA Qualified UES | 0.01 | 0.01 | 1.91 | Yes | -27.91 | 0.03
RLILF13550 | All Heating Zones | All Cooling Zones | Residential | Lighting | Lamps/Fixtures | Fixtures | LED | Exterior Porch Light | 2000 - 7999 lumens | Direct Install | 214.7 | 7 | 199.7 | Fixtures LED Exterior Porch Light 2000 - 7999 lumens Direct Install |  | New or Existing | Any Residential (SF, MF or Manuf) | Direct Install | 128.24 | 12 | 2017-10-01 | 2018-09-30 |  | ENERGY STAR or LDL Listed |  |  | Any Location | [7 empty] | Retrofit | BPA Qualified |  |  | BPA Qualified UES | 0.03 | 0.03 | 2.09 | Yes | 0.97 | 0.1
RLILF13571 | All Heating Zones | All Cooling Zones | Residential | Lighting | Lamps/Fixtures | Fixtures | LED - Simple Steps | Exterior Porch Light | 2000 - 7999 lumens | Direct Install | 258.18 | 7 | 240.14 | Fixtures LED - Simple Steps Exterior Porch Light 2000 - 7999 lumens Direct Install | Simple Steps | New or Existing | Any Residential (SF, MF or Manuf) | Direct Install | 63.21 | 12 | 2018-10-01 | 2019-09-30 |  | ENERGY STAR or LDL Listed |  |  | Any Location | [7 empty] | Retrofit | BPA Qualified |  |  | BPA Qualified UES | 0.04 | 0.04 | 4.82 | Yes | -27.68 | 0.12
RLILF13571 | All Heating Zones | All Cooling Zones | Residential | Lighting | Lamps/Fixtures | Fixtures | LED - Simple Steps | Exterior Porch Light | 2000 - 7999 lumens | Direct Install | 214.7 | 7 | 199.7 | Fixtures LED - Simple Steps Exterior Porch Light 2000 - 7999 lumens Direct Install | Simple Steps | New or Existing | Any Residential (SF, MF or Manuf) | Direct Install | 128.24 | 12 | 2017-10-01 | 2018-09-30 |  | ENERGY STAR or LDL Listed |  |  | Any Location | [7 empty] | Retrofit | BPA Qualified |  |  | BPA Qualified UES | 0.03 | 0.03 | 2.09 | Yes | 0.97 | 0.1
RLILF13463 | All Heating Zones | All Cooling Zones | Residential | Lighting | Lamps/Fixtures | Fixtures | LED | Exterior Security | 2000 - 7999 lumens | Direct Install | 171.07 | 9 | 159.12 | Fixtures LED Exterior Security 2000 - 7999 lumens Direct Install |  | New or Existing | Any Residential (SF, MF or Manuf) | Direct Install | 81.01 | 12 | 2018-10-01 | 2019-09-30 |  | ENERGY STAR or LDL Listed |  |  | Any Location | [7 empty] | Retrofit | BPA Qualified |  |  | BPA Qualified UES | 0.03 | 0.03 | 2.59 | Yes | -9.47 | 0.08
RLILF13463 | All Heating Zones | All Cooling Zones | Residential | Lighting | Lamps/Fixtures | Fixtures | LED | Exterior Security | 2000 - 7999 lumens | Direct Install | 36.34 | 9 | 33.8 | Fixtures LED Exterior Security 2000 - 7999 lumens Direct Install |  |  | Any Residential (SF, MF or Manuf) | Direct Install | 81.01 | 12 | 2019-10-01 | 2022-03-31 |  | ENERGY STAR |  |  | Any Location | [7 empty] | Retrofit | BPA Qualified |  |  | BPA Qualified UES | 0.01 | 0.01 | 1.04 | Yes | 54.32 | 0.02
RLILF13463 | All Heating Zones | All Cooling Zones | Residential | Lighting | Lamps/Fixtures | Fixtures | LED | Exterior Security | 2000 - 7999 lumens | Direct Install | 87.47 | 9 | 81.35 | Fixtures LED Exterior Security 2000 - 7999 lumens Direct Install |  | New or Existing | Any Residential (SF, MF or Manuf) | Direct Install | 81.01 | 12 | 2017-10-01 | 2018-09-30 |  | ENERGY STAR or LDL Listed |  |  | Any Location | [7 empty] | Retrofit | BPA Qualified |  |  | BPA Qualified UES | 0.01 | 0.01 | 2.21 | Yes | -45.14 | 0.04
RLILF13562 | All Heating Zones | All Cooling Zones | Residential | Lighting | Lamps/Fixtures | Fixtures | LED - Simple Steps | Exterior Security | 2000 - 7999 lumens | Direct Install | 171.07 | 9 | 159.12 | Fixtures LED - Simple Steps Exterior Security 2000 - 7999 lumens Direct Install | Simple Steps | New or Existing | Any Residential (SF, MF or Manuf) | Direct Install | 81.01 | 12 | 2018-10-01 | 2019-09-30 |  | ENERGY STAR or LDL Listed |  |  | Any Location | [7 empty] | Retrofit | BPA Qualified |  |  | BPA Qualified UES | 0.03 | 0.03 | 2.59 | Yes | -9.47 | 0.08
RLILF13562 | All Heating Zones | All Cooling Zones | Residential | Lighting | Lamps/Fixtures | Fixtures | LED - Simple Steps | Exterior Security | 2000 - 7999 lumens | Direct Install | 87.47 | 9 | 81.35 | Fixtures LED - Simple Steps Exterior Security 2000 - 7999 lumens Direct Install | Simple Steps | New or Existing | Any Residential (SF, MF or Manuf) | Direct Install | 81.01 | 12 | 2017-10-01 | 2018-09-30 |  | ENERGY STAR or LDL Listed |  |  | Any Location | [7 empty] | Retrofit | BPA Qualified |  |  | BPA Qualified UES | 0.01 | 0.01 | 2.21 | Yes | -45.14 | 0.04
RLILF13466 | All Heating Zones | All Cooling Zones | Residential | Lighting | Lamps/Fixtures | Fixtures | LED | Linear Flush Mount | 2000 - 7999 lumens | Direct Install | 118.12 | 7 | 109.89 | Fixtures LED Linear Flush Mount 2000 - 7999 lumens Direct Install |  | New or Existing | Any Residential (SF, MF or Manuf) | Direct Install | 84.89 | 12 | 2017-10-01 | 2018-09-30 |  | ENERGY STAR or LDL Listed |  |  | Any Location | [7 empty] | Retrofit | BPA Qualified |  |  | BPA Qualified UES | 0.01 | 0.01 | 1.73 | Yes | 13.06 | 0.06
RLILF13565 | All Heating Zones | All Cooling Zones | Residential | Lighting | Lamps/Fixtures | Fixtures | LED - Simple Steps | Linear Flush Mount | 2000 - 7999 lumens | Direct Install | 118.12 | 7 | 109.89 | Fixtures LED - Simple Steps Linear Flush Mount 2000 - 7999 lumens Direct Install | Simple Steps | New or Existing | Any Residential (SF, MF or Manuf) | Direct Install | 84.89 | 12 | 2017-10-01 | 2018-09-30 |  | ENERGY STAR or LDL Listed |  |  | Any Location | [7 empty] | Retrofit | BPA Qualified |  |  | BPA Qualified UES | 0.01 | 0.01 | 1.73 | Yes | 13.06 | 0.06
RLILF13460 | All Heating Zones | All Cooling Zones | Residential | Lighting | Lamps/Fixtures | Fixtures | LED | Track Light | 2000 - 7999 lumens | Direct Install | 133.59 | 7 | 124.31 | Fixtures LED Track Light 2000 - 7999 lumens Direct Install |  | New or Existing | Any Residential (SF, MF or Manuf) | Direct Install | 114.01 | 12 | 2018-10-01 | 2019-09-30 |  | ENERGY STAR or LDL Listed |  |  | Any Location | [7 empty] | Retrofit | BPA Qualified |  |  | BPA Qualified UES | 0.01 | 0.01 | 1.36 | Yes | 32.73 | 0.06
RLILF13460 | All Heating Zones | All Cooling Zones | Residential | Lighting | Lamps/Fixtures | Fixtures | LED | Track Light | 2000 - 7999 lumens | Direct Install | 28.55 | 7 | 26.57 | Fixtures LED Track Light 2000 - 7999 lumens Direct Install |  |  | Any Residential (SF, MF or Manuf) | Direct Install | 114.01 | 12 | 2019-10-01 | 2022-03-31 |  | ENERGY STAR |  |  | Any Location | [7 empty] | Retrofit | BPA Qualified |  |  | BPA Qualified UES | 0.01 | 0.01 | 0.64 | No | 189.49 | 0.01
RLILF13460 | All Heating Zones | All Cooling Zones | Residential | Lighting | Lamps/Fixtures | Fixtures | LED | Track Light | 2000 - 7999 lumens | Direct Install | 102.45 | 7 | 95.33 | Fixtures LED Track Light 2000 - 7999 lumens Direct Install |  | New or Existing | Any Residential (SF, MF or Manuf) | Direct Install | 114.01 | 12 | 2017-10-01 | 2018-09-30 |  | ENERGY STAR or LDL Listed |  |  | Any Location | [7 empty] | Retrofit | BPA Qualified |  |  | BPA Qualified UES | 0.01 | 0.01 | 1.49 | Yes | 10.44 | 0.05
RLILF13559 | All Heating Zones | All Cooling Zones | Residential | Lighting | Lamps/Fixtures | Fixtures | LED - Simple Steps | Track Light | 2000 - 7999 lumens | Direct Install | 133.59 | 7 | 124.31 | Fixtures LED - Simple Steps Track Light 2000 - 7999 lumens Direct Install | Simple Steps | New or Existing | Any Residential (SF, MF or Manuf) | Direct Install | 114.01 | 12 | 2018-10-01 | 2019-09-30 |  | ENERGY STAR or LDL Listed |  |  | Any Location | [7 empty] | Retrofit | BPA Qualified |  |  | BPA Qualified UES | 0.01 | 0.01 | 1.36 | Yes | 32.73 | 0.06
RLILF13559 | All Heating Zones | All Cooling Zones | Residential | Lighting | Lamps/Fixtures | Fixtures | LED - Simple Steps | Track Light | 2000 - 7999 lumens | Direct Install | 102.45 | 7 | 95.33 | Fixtures LED - Simple Steps Track Light 2000 - 7999 lumens Direct Install | Simple Steps | New or Existing | Any Residential (SF, MF or Manuf) | Direct Install | 114.01 | 12 | 2017-10-01 | 2018-09-30 |  | ENERGY STAR or LDL Listed |  |  | Any Location | [7 empty] | Retrofit | BPA Qualified |  |  | BPA Qualified UES | 0.01 | 0.01 | 1.49 | Yes | 10.44 | 0.05
RLILF13604 | All Heating Zones | All Cooling Zones | Residential | Lighting | Lamps/Fixtures | Lamps | LED | Bi-pin Multifaceted Reflector (MR) | 250 - 499 lumens | Direct Install | 24.77 | 5 | 23.05 | Lamps LED Bi-pin Multifaceted Reflector (MR) 250 - 499 lumens Direct Install |  |  | Any Residential (SF, MF or Manuf) | Direct Install | 8.26 | 12 | 2017-10-01 | 2018-09-30 |  | ENERGY STAR or LDL Listed |  |  | Any Location | [7 empty] | Retrofit | RTF Approved | 2017-04-20 | ResLighting_v5.1 | RTF Active UES (Deemed) | 0.01 | 0.01 | 2.4 | Yes | -20.51 | 0.01
RLILF13604 | All Heating Zones | All Cooling Zones | Residential | Lighting | Lamps/Fixtures | Lamps | LED | Bi-pin Multifaceted Reflector (MR) | 250 - 499 lumens | Direct Install | 17.46 | 5 | 16.25 | Lamps LED Bi-pin Multifaceted Reflector (MR) 250 - 499 lumens Direct Install |  |  | Any Residential (SF, MF or Manuf) | Direct Install | 9.69 | 12 | 2018-10-01 | 2019-09-30 |  | ENERGY STAR or LDL Listed |  |  | Any Location | [7 empty] | Retrofit | RTF Approved | 2017-12-05 | ResLighting_v6_1.xlsm | RTF Active UES (Deemed) | 0 | 0 | 1.15 | Yes | -1.69 | 0.01
RLILF13604 | All Heating Zones | All Cooling Zones | Residential | Lighting | Lamps/Fixtures | Lamps | LED | Bi-pin Multifaceted Reflector (MR) | 250 - 499 lumens | Direct Install | 17.2 | 5 | 16.01 | Lamps LED Bi-pin Multifaceted Reflector (MR) 250 - 499 lumens Direct Install |  |  | Any Residential (SF, MF or Manuf) | Direct Install | 10.54 | 12 | 2019-10-01 | 2022-03-31 |  | ENERGY STAR |  |  | Any Location | [7 empty] | Retrofit | RTF Approved | 2018-11-07 | ResLighting_v7_0.xlsm | RTF Active UES (Deemed) | 0 | 0 | 0.81 | No | 93.94 | 0.01
RLILF13616 | All Heating Zones | All Cooling Zones | Residential | Lighting | Lamps/Fixtures | Lamps | LED - Simple Steps | Bi-pin Multifaceted Reflector (MR) | 250 - 499 lumens | Direct Install | 24.77 | 5 | 23.05 | Lamps LED - Simple Steps Bi-pin Multifaceted Reflector (MR) 250 - 499 lumens Direct Install | Simple Steps |  | Any Residential (SF, MF or Manuf) | Direct Install | 8.26 | 12 | 2017-10-01 | 2018-09-30 |  | ENERGY STAR or LDL Listed |  |  | Any Location | [7 empty] | Retrofit | RTF Approved | 2017-04-20 | ResLighting_v5.1 | RTF Active UES (Deemed) | 0.01 | 0.01 | 2.4 | Yes | -20.51 | 0.01
RLILF13616 | All Heating Zones | All Cooling Zones | Residential | Lighting | Lamps/Fixtures | Lamps | LED - Simple Steps | Bi-pin Multifaceted Reflector (MR) | 250 - 499 lumens | Direct Install | 17.46 | 5 | 16.25 | Lamps LED - Simple Steps Bi-pin Multifaceted Reflector (MR) 250 - 499 lumens Direct Install | Simple Steps |  | Any Residential (SF, MF or Manuf) | Direct Install | 9.69 | 12 | 2018-10-01 | 2019-09-30 |  | ENERGY STAR or LDL Listed |  |  | Any Location | [7 empty] | Retrofit | RTF Approved | 2017-12-05 | ResLighting_v6_1.xlsm | RTF Active UES (Deemed) | 0 | 0 | 1.15 | Yes | -1.69 | 0.01
RLILF13606 | All Heating Zones | All Cooling Zones | Residential | Lighting | Lamps/Fixtures | Lamps | LED | Bi-pin Non-Multifaceted Reflector (MR) | 250 - 499 lumens | Direct Install | 20.44 | 5 | 19.02 | Lamps LED Bi-pin Non-Multifaceted Reflector (MR) 250 - 499 lumens Direct Install |  |  | Any Residential (SF, MF or Manuf) | Direct Install | 10.11 | 12 | 2017-10-01 | 2018-09-30 |  | ENERGY STAR or LDL Listed |  |  | Any Location | [7 empty] | Retrofit | RTF Approved | 2017-04-20 | ResLighting_v5.1 | RTF Active UES (Deemed) | 0 | 0 | 1.59 | Yes | 14.39 | 0.01
RLILF13606 | All Heating Zones | All Cooling Zones | Residential | Lighting | Lamps/Fixtures | Lamps | LED | Bi-pin Non-Multifaceted Reflector (MR) | 250 - 499 lumens | Direct Install | 18.38 | 5 | 17.1 | Lamps LED Bi-pin Non-Multifaceted Reflector (MR) 250 - 499 lumens Direct Install |  |  | Any Residential (SF, MF or Manuf) | Direct Install | 10.12 | 12 | 2018-10-01 | 2019-09-30 |  | ENERGY STAR or LDL Listed |  |  | Any Location | [7 empty] | Retrofit | RTF Approved | 2017-12-05 | ResLighting_v6_1.xlsm | RTF Active UES (Deemed) | 0 | 0 | 1.44 | Yes | 18.62 | 0.01
RLILF13606 | All Heating Zones | All Cooling Zones | Residential | Lighting | Lamps/Fixtures | Lamps | LED | Bi-pin Non-Multifaceted Reflector (MR) | 250 - 499 lumens | Direct Install | 15.72 | 5 | 14.63 | Lamps LED Bi-pin Non-Multifaceted Reflector (MR) 250 - 499 lumens Direct Install |  |  | Any Residential (SF, MF or Manuf) | Direct Install | 10.71 | 12 | 2019-10-01 | 2022-03-31 |  | ENERGY STAR |  |  | Any Location | [7 empty] | Retrofit | RTF Approved | 2018-11-07 | ResLighting_v7_0.xlsm | RTF Active UES (Deemed) | 0 | 0 | 1.22 | Yes | 34.87 | 0.01
RLILF13618 | All Heating Zones | All Cooling Zones | Residential | Lighting | Lamps/Fixtures | Lamps | LED - Simple Steps | Bi-pin Non-Multifaceted Reflector (MR) | 250 - 499 lumens | Direct Install | 20.44 | 5 | 19.02 | Lamps LED - Simple Steps Bi-pin Non-Multifaceted Reflector (MR) 250 - 499 lumens Direct Install | Simple Steps |  | Any Residential (SF, MF or Manuf) | Direct Install | 10.11 | 12 | 2017-10-01 | 2018-09-30 |  | ENERGY STAR or LDL Listed |  |  | Any Location | [7 empty] | Retrofit | RTF Approved | 2017-04-20 | ResLighting_v5.1 | RTF Active UES (Deemed) | 0 | 0 | 1.59 | Yes | 14.39 | 0.01
RLILF13618 | All Heating Zones | All Cooling Zones | Residential | Lighting | Lamps/Fixtures | Lamps | LED - Simple Steps | Bi-pin Non-Multifaceted Reflector (MR) | 250 - 499 lumens | Direct Install | 18.38 | 5 | 17.1 | Lamps LED - Simple Steps Bi-pin Non-Multifaceted Reflector (MR) 250 - 499 lumens Direct Install | Simple Steps |  | Any Residential (SF, MF or Manuf) | Direct Install | 10.12 | 12 | 2018-10-01 | 2019-09-30 |  | ENERGY STAR or LDL Listed |  |  | Any Location | [7 empty] | Retrofit | RTF Approved | 2017-12-05 | ResLighting_v6_1.xlsm | RTF Active UES (Deemed) | 0 | 0 | 1.44 | Yes | 18.62 | 0.01
RLILF13468 | All Heating Zones | All Cooling Zones | Residential | Lighting | Lamps/Fixtures | Fixtures | LED | Bathroom Vanity | 500 - 1999 lumens | Direct Install | 31.64 | 7 | 29.44 | Fixtures LED Bathroom Vanity 500 - 1999 lumens Direct Install |  | New or Existing | Any Residential (SF, MF or Manuf) | Direct Install | 55.44 | 12 | 2018-10-01 | 2019-09-30 |  | ENERGY STAR or LDL Listed |  |  | Any Location | [7 empty] | Retrofit | BPA Qualified |  |  | BPA Qualified UES | 0 | 0 | 0.63 | No | 121.78 | 0.02
RLILF13468 | All Heating Zones | All Cooling Zones | Residential | Lighting | Lamps/Fixtures | Fixtures | LED | Bathroom Vanity | 500 - 1999 lumens | Direct Install | 7.12 | 7 | 6.62 | Fixtures LED Bathroom Vanity 500 - 1999 lumens Direct Install |  |  | Any Residential (SF, MF or Manuf) | Direct Install | 55.11 | 12 | 2019-10-01 | 2022-03-31 |  | ENERGY STAR |  |  | Any Location | [7 empty] | Retrofit | BPA Qualified |  |  | BPA Qualified UES | 0 | 0 | 0.31 | No | 535.93 | 0
RLILF13468 | All Heating Zones | All Cooling Zones | Residential | Lighting | Lamps/Fixtures | Fixtures | LED | Bathroom Vanity | 500 - 1999 lumens | Direct Install | 23.54 | 6 | 21.9 | Fixtures LED Bathroom Vanity 500 - 1999 lumens Direct Install |  | New or Existing | Any Residential (SF, MF or Manuf) | Direct Install | 61.8 | 12 | 2017-10-01 | 2018-09-30 |  | ENERGY STAR or LDL Listed |  |  | Any Location | [7 empty] | Retrofit | BPA Qualified |  |  | BPA Qualified UES | 0 | 0 | 0.46 | No | 192.94 | 0.01
RLILF13567 | All Heating Zones | All Cooling Zones | Residential | Lighting | Lamps/Fixtures | Fixtures | LED - Simple Steps | Bathroom Vanity | 500 - 1999 lumens | Direct Install | 31.64 | 7 | 29.44 | Fixtures LED - Simple Steps Bathroom Vanity 500 - 1999 lumens Direct Install | Simple Steps | New or Existing | Any Residential (SF, MF or Manuf) | Direct Install | 55.44 | 12 | 2018-10-01 | 2019-09-30 |  | ENERGY STAR or LDL Listed |  |  | Any Location | [7 empty] | Retrofit | BPA Qualified |  |  | BPA Qualified UES | 0 | 0 | 0.63 | No | 121.78 | 0.02
RLILF13567 | All Heating Zones | All Cooling Zones | Residential | Lighting | Lamps/Fixtures | Fixtures | LED - Simple Steps | Bathroom Vanity | 500 - 1999 lumens | Direct Install | 23.54 | 6 | 21.9 | Fixtures LED - Simple Steps Bathroom Vanity 500 - 1999 lumens Direct Install | Simple Steps | New or Existing | Any Residential (SF, MF or Manuf) | Direct Install | 61.8 | 12 | 2017-10-01 | 2018-09-30 |  | ENERGY STAR or LDL Listed |  |  | Any Location | [7 empty] | Retrofit | BPA Qualified |  |  | BPA Qualified UES | 0 | 0 | 0.46 | No | 192.94 | 0.01
RLILF13456 | All Heating Zones | All Cooling Zones | Residential | Lighting | Lamps/Fixtures | Fixtures | LED | Decorative Ceiling Flush Mount | 500 - 1999 lumens | Direct Install | 25.26 | 7 | 23.5 | Fixtures LED Decorative Ceiling Flush Mount 500 - 1999 lumens Direct Install |  | New or Existing | Any Residential (SF, MF or Manuf) | Direct Install | 55.44 | 12 | 2018-10-01 | 2019-09-30 |  | ENERGY STAR or LDL Listed |  |  | Any Location | [7 empty] | Retrofit | BPA Qualified |  |  | BPA Qualified UES | 0 | 0 | 0.54 | No | 155 | 0.01
RLILF13456 | All Heating Zones | All Cooling Zones | Residential | Lighting | Lamps/Fixtures | Fixtures | LED | Decorative Ceiling Flush Mount | 500 - 1999 lumens | Direct Install | 5.76 | 7 | 5.36 | Fixtures LED Decorative Ceiling Flush Mount 500 - 1999 lumens Direct Install |  |  | Any Residential (SF, MF or Manuf) | Direct Install | 55.11 | 12 | 2019-10-01 | 2022-03-31 |  | ENERGY STAR |  |  | Any Location | [7 empty] | Retrofit | BPA Qualified |  |  | BPA Qualified UES | 0 | 0 | 0.26 | No | 694.65 | 0
RLILF13456 | All Heating Zones | All Cooling Zones | Residential | Lighting | Lamps/Fixtures | Fixtures | LED | Decorative Ceiling Flush Mount | 500 - 1999 lumens | Direct Install | 26.97 | 7 | 25.09 | Fixtures LED Decorative Ceiling Flush Mount 500 - 1999 lumens Direct Install |  | New or Existing | Any Residential (SF, MF or Manuf) | Direct Install | 61.8 | 12 | 2017-10-01 | 2018-09-30 |  | ENERGY STAR or LDL Listed |  |  | Any Location | [7 empty] | Retrofit | BPA Qualified |  |  | BPA Qualified UES | 0 | 0 | 0.55 | No | 157.32 | 0.01
RLILF13555 | All Heating Zones | All Cooling Zones | Residential | Lighting | Lamps/Fixtures | Fixtures | LED - Simple Steps | Decorative Ceiling Flush Mount | 500 - 1999 lumens | Direct Install | 25.26 | 7 | 23.5 | Fixtures LED - Simple Steps Decorative Ceiling Flush Mount 500 - 1999 lumens Direct Install | Simple Steps | New or Existing | Any Residential (SF, MF or Manuf) | Direct Install | 55.44 | 12 | 2018-10-01 | 2019-09-30 |  | ENERGY STAR or LDL Listed |  |  | Any Location | [7 empty] | Retrofit | BPA Qualified |  |  | BPA Qualified UES | 0 | 0 | 0.54 | No | 155 | 0.01
RLILF13555 | All Heating Zones | All Cooling Zones | Residential | Lighting | Lamps/Fixtures | Fixtures | LED - Simple Steps | Decorative Ceiling Flush Mount | 500 - 1999 lumens | Direct Install | 26.97 | 7 | 25.09 | Fixtures LED - Simple Steps Decorative Ceiling Flush Mount 500 - 1999 lumens Direct Install | Simple Steps | New or Existing | Any Residential (SF, MF or Manuf) | Direct Install | 61.8 | 12 | 2017-10-01 | 2018-09-30 |  | ENERGY STAR or LDL Listed |  |  | Any Location | [7 empty] | Retrofit | BPA Qualified |  |  | BPA Qualified UES | 0 | 0 | 0.55 | No | 157.32 | 0.01
RLILF13453 | All Heating Zones | All Cooling Zones | Residential | Lighting | Lamps/Fixtures | Fixtures | LED | Downlight Retrofit Kit | 500 - 1999 lumens | Direct Install | 47.4 | 7 | 44.1 | Fixtures LED Downlight Retrofit Kit 500 - 1999 lumens Direct Install |  | New or Existing | Any Residential (SF, MF or Manuf) | Direct Install | 46.76 | 12 | 2018-10-01 | 2019-09-30 |  | ENERGY STAR or LDL Listed |  |  | Any Location | [7 empty] | Retrofit | BPA Qualified |  |  | BPA Qualified UES | 0 | 0 | 1.21 | Yes | 42.38 | 0.02
RLILF13453 | All Heating Zones | All Cooling Zones | Residential | Lighting | Lamps/Fixtures | Fixtures | LED | Downlight Retrofit Kit | 500 - 1999 lumens | Direct Install | 10.58 | 7 | 9.84 | Fixtures LED Downlight Retrofit Kit 500 - 1999 lumens Direct Install |  |  | Any Residential (SF, MF or Manuf) | Direct Install | 46.76 | 12 | 2019-10-01 | 2022-03-31 |  | ENERGY STAR |  |  | Any Location | [7 empty] | Retrofit | BPA Qualified |  |  | BPA Qualified UES | 0 | 0 | 0.58 | No | 226.2 | 0.01
RLILF13453 | All Heating Zones | All Cooling Zones | Residential | Lighting | Lamps/Fixtures | Fixtures | LED | Downlight Retrofit Kit | 500 - 1999 lumens | Direct Install | 9.97 | 7 | 9.27 | Fixtures LED Downlight Retrofit Kit 500 - 1999 lumens Direct Install |  | New or Existing | Any Residential (SF, MF or Manuf) | Direct Install | 52.89 | 12 | 2017-10-01 | 2018-09-30 |  | ENERGY STAR or LDL Listed |  |  | Any Location | [7 empty] | Retrofit | BPA Qualified |  |  | BPA Qualified UES | 0 | 0 | 1.2 | Yes | -35.73 | 0
RLILF13552 | All Heating Zones | All Cooling Zones | Residential | Lighting | Lamps/Fixtures | Fixtures | LED - Simple Steps | Downlight Retrofit Kit | 500 - 1999 lumens | Direct Install | 47.4 | 7 | 44.1 | Fixtures LED - Simple Steps Downlight Retrofit Kit 500 - 1999 lumens Direct Install | Simple Steps | New or Existing | Any Residential (SF, MF or Manuf) | Direct Install | 46.76 | 12 | 2018-10-01 | 2019-09-30 |  | ENERGY STAR or LDL Listed |  |  | Any Location | [7 empty] | Retrofit | BPA Qualified |  |  | BPA Qualified UES | 0 | 0 | 1.21 | Yes | 42.38 | 0.02
RLILF13552 | All Heating Zones | All Cooling Zones | Residential | Lighting | Lamps/Fixtures | Fixtures | LED - Simple Steps | Downlight Retrofit Kit | 500 - 1999 lumens | Direct Install | 9.97 | 7 | 9.27 | Fixtures LED - Simple Steps Downlight Retrofit Kit 500 - 1999 lumens Direct Install | Simple Steps | New or Existing | Any Residential (SF, MF or Manuf) | Direct Install | 52.89 | 12 | 2017-10-01 | 2018-09-30 |  | ENERGY STAR or LDL Listed |  |  | Any Location | [7 empty] | Retrofit | BPA Qualified |  |  | BPA Qualified UES | 0 | 0 | 1.2 | Yes | -35.73 | 0
RLILF13549 | All Heating Zones | All Cooling Zones | Residential | Lighting | Lamps/Fixtures | Fixtures | LED | Exterior Porch Light | 500 - 1999 lumens | Direct Install | 72.36 | 7 | 67.3 | Fixtures LED Exterior Porch Light 500 - 1999 lumens Direct Install |  | New or Existing | Any Residential (SF, MF or Manuf) | Direct Install | 56.61 | 12 | 2018-10-01 | 2019-09-30 |  | ENERGY STAR or LDL Listed |  |  | Any Location | [7 empty] | Retrofit | BPA Qualified |  |  | BPA Qualified UES | 0.01 | 0.01 | 1.51 | Yes | 36.09 | 0.03
RLILF13549 | All Heating Zones | All Cooling Zones | Residential | Lighting | Lamps/Fixtures | Fixtures | LED | Exterior Porch Light | 500 - 1999 lumens | Direct Install | 15.93 | 7 | 14.81 | Fixtures LED Exterior Porch Light 500 - 1999 lumens Direct Install |  |  | Any Residential (SF, MF or Manuf) | Direct Install | 56.26 | 12 | 2019-10-01 | 2022-03-31 |  | ENERGY STAR |  |  | Any Location | [7 empty] | Retrofit | BPA Qualified |  |  | BPA Qualified UES | 0 | 0 | 0.6 | No | 188.38 | 0.01
RLILF13549 | All Heating Zones | All Cooling Zones | Residential | Lighting | Lamps/Fixtures | Fixtures | LED | Exterior Porch Light | 500 - 1999 lumens | Direct Install | 60.17 | 7 | 55.97 | Fixtures LED Exterior Porch Light 500 - 1999 lumens Direct Install |  | New or Existing | Any Residential (SF, MF or Manuf) | Direct Install | 61.8 | 12 | 2017-10-01 | 2018-09-30 |  | ENERGY STAR or LDL Listed |  |  | Any Location | [7 empty] | Retrofit | BPA Qualified |  |  | BPA Qualified UES | 0.01 | 0.01 | 1.22 | Yes | 44.49 | 0.03
RLILF13570 | All Heating Zones | All Cooling Zones | Residential | Lighting | Lamps/Fixtures | Fixtures | LED - Simple Steps | Exterior Porch Light | 500 - 1999 lumens | Direct Install | 72.36 | 7 | 67.3 | Fixtures LED - Simple Steps Exterior Porch Light 500 - 1999 lumens Direct Install | Simple Steps | New or Existing | Any Residential (SF, MF or Manuf) | Direct Install | 56.61 | 12 | 2018-10-01 | 2019-09-30 |  | ENERGY STAR or LDL Listed |  |  | Any Location | [7 empty] | Retrofit | BPA Qualified |  |  | BPA Qualified UES | 0.01 | 0.01 | 1.51 | Yes | 36.09 | 0.03
RLILF13570 | All Heating Zones | All Cooling Zones | Residential | Lighting | Lamps/Fixtures | Fixtures | LED - Simple Steps | Exterior Porch Light | 500 - 1999 lumens | Direct Install | 60.17 | 7 | 55.97 | Fixtures LED - Simple Steps Exterior Porch Light 500 - 1999 lumens Direct Install | Simple Steps | New or Existing | Any Residential (SF, MF or Manuf) | Direct Install | 61.8 | 12 | 2017-10-01 | 2018-09-30 |  | ENERGY STAR or LDL Listed |  |  | Any Location | [7 empty] | Retrofit | BPA Qualified |  |  | BPA Qualified UES | 0.01 | 0.01 | 1.22 | Yes | 44.49 | 0.03
RLILF13462 | All Heating Zones | All Cooling Zones | Residential | Lighting | Lamps/Fixtures | Fixtures | LED | Exterior Security | 500 - 1999 lumens | Direct Install | 47.95 | 9 | 44.6 | Fixtures LED Exterior Security 500 - 1999 lumens Direct Install |  | New or Existing | Any Residential (SF, MF or Manuf) | Direct Install | 81.01 | 12 | 2018-10-01 | 2019-09-30 |  | ENERGY STAR or LDL Listed |  |  | Any Location | [7 empty] | Retrofit | BPA Qualified |  |  | BPA Qualified UES | 0.01 | 0.01 | 0.73 | No | 198.86 | 0.02
RLILF13462 | All Heating Zones | All Cooling Zones | Residential | Lighting | Lamps/Fixtures | Fixtures | LED | Exterior Security | 500 - 1999 lumens | Direct Install | 10.23 | 9 | 9.52 | Fixtures LED Exterior Security 500 - 1999 lumens Direct Install |  |  | Any Residential (SF, MF or Manuf) | Direct Install | 81.01 | 12 | 2019-10-01 | 2022-03-31 |  | ENERGY STAR |  |  | Any Location | [7 empty] | Retrofit | BPA Qualified |  |  | BPA Qualified UES | 0 | 0 | 0.29 | No | 562.12 | 0
RLILF13462 | All Heating Zones | All Cooling Zones | Residential | Lighting | Lamps/Fixtures | Fixtures | LED | Exterior Security | 500 - 1999 lumens | Direct Install | 24.51 | 9 | 22.8 | Fixtures LED Exterior Security 500 - 1999 lumens Direct Install |  | New or Existing | Any Residential (SF, MF or Manuf) | Direct Install | 81.01 | 12 | 2017-10-01 | 2018-09-30 |  | ENERGY STAR or LDL Listed |  |  | Any Location | [7 empty] | Retrofit | BPA Qualified |  |  | BPA Qualified UES | 0 | 0 | 0.62 | No | 221.91 | 0.01
RLILF13561 | All Heating Zones | All Cooling Zones | Residential | Lighting | Lamps/Fixtures | Fixtures | LED - Simple Steps | Exterior Security | 500 - 1999 lumens | Direct Install | 47.95 | 9 | 44.6 | Fixtures LED - Simple Steps Exterior Security 500 - 1999 lumens Direct Install | Simple Steps | New or Existing | Any Residential (SF, MF or Manuf) | Direct Install | 81.01 | 12 | 2018-10-01 | 2019-09-30 |  | ENERGY STAR or LDL Listed |  |  | Any Location | [7 empty] | Retrofit | BPA Qualified |  |  | BPA Qualified UES | 0.01 | 0.01 | 0.73 | No | 198.86 | 0.02
RLILF13561 | All Heating Zones | All Cooling Zones | Residential | Lighting | Lamps/Fixtures | Fixtures | LED - Simple Steps | Exterior Security | 500 - 1999 lumens | Direct Install | 24.51 | 9 | 22.8 | Fixtures LED - Simple Steps Exterior Security 500 - 1999 lumens Direct Install | Simple Steps | New or Existing | Any Residential (SF, MF or Manuf) | Direct Install | 81.01 | 12 | 2017-10-01 | 2018-09-30 |  | ENERGY STAR or LDL Listed |  |  | Any Location | [7 empty] | Retrofit | BPA Qualified |  |  | BPA Qualified UES | 0 | 0 | 0.62 | No | 221.91 | 0.01
RLILF13465 | All Heating Zones | All Cooling Zones | Residential | Lighting | Lamps/Fixtures | Fixtures | LED | Linear Flush Mount | 500 - 1999 lumens | Direct Install | 33.1 | 7 | 30.8 | Fixtures LED Linear Flush Mount 500 - 1999 lumens Direct Install |  | New or Existing | Any Residential (SF, MF or Manuf) | Direct Install | 84.89 | 12 | 2017-10-01 | 2018-09-30 |  | ENERGY STAR or LDL Listed |  |  | Any Location | [7 empty] | Retrofit | BPA Qualified |  |  | BPA Qualified UES | 0 | 0 | 0.48 | No | 184.96 | 0.02
RLILF13564 | All Heating Zones | All Cooling Zones | Residential | Lighting | Lamps/Fixtures | Fixtures | LED - Simple Steps | Linear Flush Mount | 500 - 1999 lumens | Direct Install | 33.1 | 7 | 30.8 | Fixtures LED - Simple Steps Linear Flush Mount 500 - 1999 lumens Direct Install | Simple Steps | New or Existing | Any Residential (SF, MF or Manuf) | Direct Install | 84.89 | 12 | 2017-10-01 | 2018-09-30 |  | ENERGY STAR or LDL Listed |  |  | Any Location | [7 empty] | Retrofit | BPA Qualified |  |  | BPA Qualified UES | 0 | 0 | 0.48 | No | 184.96 | 0.02
RLILF13459 | All Heating Zones | All Cooling Zones | Residential | Lighting | Lamps/Fixtures | Fixtures | LED | Track Light | 500 - 1999 lumens | Direct Install | 37.44 | 7 | 34.84 | Fixtures LED Track Light 500 - 1999 lumens Direct Install |  | New or Existing | Any Residential (SF, MF or Manuf) | Direct Install | 114.01 | 12 | 2018-10-01 | 2019-09-30 |  | ENERGY STAR or LDL Listed |  |  | Any Location | [7 empty] | Retrofit | BPA Qualified |  |  | BPA Qualified UES | 0 | 0 | 0.38 | No | 236.85 | 0.02
RLILF13459 | All Heating Zones | All Cooling Zones | Residential | Lighting | Lamps/Fixtures | Fixtures | LED | Track Light | 500 - 1999 lumens | Direct Install | 8.04 | 7 | 7.48 | Fixtures LED Track Light 500 - 1999 lumens Direct Install |  |  | Any Residential (SF, MF or Manuf) | Direct Install | 114.01 | 12 | 2019-10-01 | 2022-03-31 |  | ENERGY STAR |  |  | Any Location | [7 empty] | Retrofit | BPA Qualified |  |  | BPA Qualified UES | 0 | 0 | 0.18 | No | 1099.06 | 0
RLILF13459 | All Heating Zones | All Cooling Zones | Residential | Lighting | Lamps/Fixtures | Fixtures | LED | Track Light | 500 - 1999 lumens | Direct Install | 28.71 | 7 | 26.72 | Fixtures LED Track Light 500 - 1999 lumens Direct Install |  | New or Existing | Any Residential (SF, MF or Manuf) | Direct Install | 114.01 | 12 | 2017-10-01 | 2018-09-30 |  | ENERGY STAR or LDL Listed |  |  | Any Location | [7 empty] | Retrofit | BPA Qualified |  |  | BPA Qualified UES | 0 | 0 | 0.42 | No | 276.62 | 0.01
RLILF13558 | All Heating Zones | All Cooling Zones | Residential | Lighting | Lamps/Fixtures | Fixtures | LED - Simple Steps | Track Light | 500 - 1999 lumens | Direct Install | 37.44 | 7 | 34.84 | Fixtures LED - Simple Steps Track Light 500 - 1999 lumens Direct Install | Simple Steps | New or Existing | Any Residential (SF, MF or Manuf) | Direct Install | 114.01 | 12 | 2018-10-01 | 2019-09-30 |  | ENERGY STAR or LDL Listed |  |  | Any Location | [7 empty] | Retrofit | BPA Qualified |  |  | BPA Qualified UES | 0 | 0 | 0.38 | No | 236.85 | 0.02
RLILF13558 | All Heating Zones | All Cooling Zones | Residential | Lighting | Lamps/Fixtures | Fixtures | LED - Simple Steps | Track Light | 500 - 1999 lumens | Direct Install | 28.71 | 7 | 26.72 | Fixtures LED - Simple Steps Track Light 500 - 1999 lumens Direct Install | Simple Steps | New or Existing | Any Residential (SF, MF or Manuf) | Direct Install | 114.01 | 12 | 2017-10-01 | 2018-09-30 |  | ENERGY STAR or LDL Listed |  |  | Any Location | [7 empty] | Retrofit | BPA Qualified |  |  | BPA Qualified UES | 0 | 0 | 0.42 | No | 276.62 | 0.01
RLILF13605 | All Heating Zones | All Cooling Zones | Residential | Lighting | Lamps/Fixtures | Lamps | LED | Bi-pin Multifaceted Reflector (MR) | 500 - 999 lumens | Direct Install | 34.88 | 5 | 32.46 | Lamps LED Bi-pin Multifaceted Reflector (MR) 500 - 999 lumens Direct Install |  |  | Any Residential (SF, MF or Manuf) | Direct Install | 14.85 | 12 | 2017-10-01 | 2018-09-30 |  | ENERGY STAR or LDL Listed |  |  | Any Location | [7 empty] | Retrofit | RTF Approved | 2017-04-20 | ResLighting_v5.1 | RTF Active UES (Deemed) | 0.01 | 0.01 | 1.89 | Yes | -0.46 | 0.01
RLILF13605 | All Heating Zones | All Cooling Zones | Residential | Lighting | Lamps/Fixtures | Lamps | LED | Bi-pin Multifaceted Reflector (MR) | 500 - 999 lumens | Direct Install | 23.79 | 5 | 22.14 | Lamps LED Bi-pin Multifaceted Reflector (MR) 500 - 999 lumens Direct Install |  |  | Any Residential (SF, MF or Manuf) | Direct Install | 17.72 | 12 | 2018-10-01 | 2019-09-30 |  | ENERGY STAR or LDL Listed |  |  | Any Location | [7 empty] | Retrofit | RTF Approved | 2017-12-05 | ResLighting_v6_1.xlsm | RTF Active UES (Deemed) | 0.01 | 0.01 | 1.01 | Yes | 47.22 | 0.01
RLILF13605 | All Heating Zones | All Cooling Zones | Residential | Lighting | Lamps/Fixtures | Lamps | LED | Bi-pin Multifaceted Reflector (MR) | 500 - 999 lumens | Direct Install | 17.64 | 5 | 16.41 | Lamps LED Bi-pin Multifaceted Reflector (MR) 500 - 999 lumens Direct Install |  |  | Any Residential (SF, MF or Manuf) | Direct Install | 16.16 | 12 | 2019-10-01 | 2022-03-31 |  | ENERGY STAR |  |  | Any Location | [7 empty] | Retrofit | RTF Approved | 2018-11-07 | ResLighting_v7_0.xlsm | RTF Active UES (Deemed) | 0 | 0 | 0.64 | No | 162.35 | 0.01
RLILF13617 | All Heating Zones | All Cooling Zones | Residential | Lighting | Lamps/Fixtures | Lamps | LED - Simple Steps | Bi-pin Multifaceted Reflector (MR) | 500 - 999 lumens | Direct Install | 34.88 | 5 | 32.46 | Lamps LED - Simple Steps Bi-pin Multifaceted Reflector (MR) 500 - 999 lumens Direct Install | Simple Steps |  | Any Residential (SF, MF or Manuf) | Direct Install | 14.85 | 12 | 2017-10-01 | 2018-09-30 |  | ENERGY STAR or LDL Listed |  |  | Any Location | [7 empty] | Retrofit | RTF Approved | 2017-04-20 | ResLighting_v5.1 | RTF Active UES (Deemed) | 0.01 | 0.01 | 1.89 | Yes | -0.46 | 0.01
RLILF13617 | All Heating Zones | All Cooling Zones | Residential | Lighting | Lamps/Fixtures | Lamps | LED - Simple Steps | Bi-pin Multifaceted Reflector (MR) | 500 - 999 lumens | Direct Install | 23.79 | 5 | 22.14 | Lamps LED - Simple Steps Bi-pin Multifaceted Reflector (MR) 500 - 999 lumens Direct Install | Simple Steps |  | Any Residential (SF, MF or Manuf) | Direct Install | 17.72 | 12 | 2018-10-01 | 2019-09-30 |  | ENERGY STAR or LDL Listed |  |  | Any Location | [7 empty] | Retrofit | RTF Approved | 2017-12-05 | ResLighting_v6_1.xlsm | RTF Active UES (Deemed) | 0.01 | 0.01 | 1.01 | Yes | 47.22 | 0.01
RLILF13607 | All Heating Zones | All Cooling Zones | Residential | Lighting | Lamps/Fixtures | Lamps | LED | Bi-pin Non-Multifaceted Reflector (MR) | 500 - 999 lumens | Direct Install | 28.39 | 5 | 26.42 | Lamps LED Bi-pin Non-Multifaceted Reflector (MR) 500 - 999 lumens Direct Install |  |  | Any Residential (SF, MF or Manuf) | Direct Install | 11.99 | 12 | 2017-10-01 | 2018-09-30 |  | ENERGY STAR or LDL Listed |  |  | Any Location | [7 empty] | Retrofit | RTF Approved | 2017-04-20 | ResLighting_v5.1 | RTF Active UES (Deemed) | 0.01 | 0.01 | 1.81 | Yes | 3.29 | 0.01
RLILF13607 | All Heating Zones | All Cooling Zones | Residential | Lighting | Lamps/Fixtures | Lamps | LED | Bi-pin Non-Multifaceted Reflector (MR) | 500 - 999 lumens | Direct Install | 25.9 | 5 | 24.1 | Lamps LED Bi-pin Non-Multifaceted Reflector (MR) 500 - 999 lumens Direct Install |  |  | Any Residential (SF, MF or Manuf) | Direct Install | 12.01 | 12 | 2018-10-01 | 2019-09-30 |  | ENERGY STAR or LDL Listed |  |  | Any Location | [7 empty] | Retrofit | RTF Approved | 2017-12-05 | ResLighting_v6_1.xlsm | RTF Active UES (Deemed) | 0.01 | 0.01 | 1.56 | Yes | 10.92 | 0.01
RLILF13607 | All Heating Zones | All Cooling Zones | Residential | Lighting | Lamps/Fixtures | Lamps | LED | Bi-pin Non-Multifaceted Reflector (MR) | 500 - 999 lumens | Direct Install | 22.15 | 5 | 20.61 | Lamps LED Bi-pin Non-Multifaceted Reflector (MR) 500 - 999 lumens Direct Install |  |  | Any Residential (SF, MF or Manuf) | Direct Install | 12.49 | 12 | 2019-10-01 | 2022-03-31 |  | ENERGY STAR |  |  | Any Location | [7 empty] | Retrofit | RTF Approved | 2018-11-07 | ResLighting_v7_0.xlsm | RTF Active UES (Deemed) | 0.01 | 0.01 | 1.38 | Yes | 23.07 | 0.01
RLILF13619 | All Heating Zones | All Cooling Zones | Residential | Lighting | Lamps/Fixtures | Lamps | LED - Simple Steps | Bi-pin Non-Multifaceted Reflector (MR) | 500 - 999 lumens | Direct Install | 28.39 | 5 | 26.42 | Lamps LED - Simple Steps Bi-pin Non-Multifaceted Reflector (MR) 500 - 999 lumens Direct Install | Simple Steps |  | Any Residential (SF, MF or Manuf) | Direct Install | 11.99 | 12 | 2017-10-01 | 2018-09-30 |  | ENERGY STAR or LDL Listed |  |  | Any Location | [7 empty] | Retrofit | RTF Approved | 2017-04-20 | ResLighting_v5.1 | RTF Active UES (Deemed) | 0.01 | 0.01 | 1.81 | Yes | 3.29 | 0.01
RLILF13619 | All Heating Zones | All Cooling Zones | Residential | Lighting | Lamps/Fixtures | Lamps | LED - Simple Steps | Bi-pin Non-Multifaceted Reflector (MR) | 500 - 999 lumens | Direct Install | 25.9 | 5 | 24.1 | Lamps LED - Simple Steps Bi-pin Non-Multifaceted Reflector (MR) 500 - 999 lumens Direct Install | Simple Steps |  | Any Residential (SF, MF or Manuf) | Direct Install | 12.01 | 12 | 2018-10-01 | 2019-09-30 |  | ENERGY STAR or LDL Listed |  |  | Any Location | [7 empty] | Retrofit | RTF Approved | 2017-12-05 | ResLighting_v6_1.xlsm | RTF Active UES (Deemed) | 0.01 | 0.01 | 1.56 | Yes | 10.92 | 0.01
RWHWU11013 | All Heating Zones | All Cooling Zones | Residential | Water Heating | Water Using Devices | Showerheads | Showerheads - Any | 1.5 or less Gallons Per Minute (GPM) | Electric Water Heater | Direct Install | 302.49 | 23 | 281.43 | Showerheads Showerheads - Any 1.5 or less Gallons Per Minute (GPM) Electric Water Heater Direct Install |  | New or Existing | Any Residential (SF, MF or Manuf) |  | 30.67 | 10 | 2016-10-01 | 2017-09-30 |  | 1.5 or less Gallons Per Minute (GPM) |  | Electric Water Heater | [8 empty] | Retrofit | RTF Approved | 2015-10-20 | ResShowerheads_v2_3.xlsm | RTF Active UES (Deemed) | 0.06 | 0.06 | 12.46 | Yes | -124.9 | 0.14
RWHWU11013 | All Heating Zones | All Cooling Zones | Residential | Water Heating | Water Using Devices | Showerheads | Showerheads - Any | 1.5 or less Gallons Per Minute (GPM) | Electric Water Heater | Direct Install | 260.7 | 23 | 242.52 | Showerheads Showerheads - Any 1.5 or less Gallons Per Minute (GPM) Electric Water Heater Direct Install |  | New or Existing | Any Residential (SF, MF or Manuf) |  | 17.2 | 10 | 2017-10-01 | 2022-03-31 |  | 1.5 or less Gallons Per Minute (GPM) |  | Electric Water Heater | [8 empty] | Retrofit | RTF Approved | 2016-08-16 | Showerheads_v3.1 | RTF Active UES (Deemed) | 0.05 | 0.05 | 25.63 | Yes | -150.03 | 0.12
RWHWU13587 | All Heating Zones | All Cooling Zones | Residential | Water Heating | Water Using Devices | Showerheads | Showerheads - Any - Simple Steps | 1.5 or less Gallons Per Minute (GPM) | Electric Water Heater | Direct Install | 260.7 | 23 | 242.52 | Showerheads Showerheads - Any - Simple Steps 1.5 or less Gallons Per Minute (GPM) Electric Water Heater Direct Install | Simple Steps | New or Existing | Any Residential (SF, MF or Manuf) |  | 17.2 | 10 | 2017-10-01 | 2019-09-30 |  | 1.5 or less Gallons Per Minute (GPM) |  | Electric Water Heater | [8 empty] | Retrofit | RTF Approved | 2016-08-16 | Showerheads_v3.1 | RTF Active UES (Deemed) | 0.05 | 0.05 | 25.63 | Yes | -150.03 | 0.12
RWHWU11007 | All Heating Zones | All Cooling Zones | Residential | Water Heating | Water Using Devices | Showerheads | Showerheads - Primary | 1.5 or less Gallons Per Minute (GPM) | Electric Water Heater | Direct Install | 380.07 | 23 | 353.6 | Showerheads Showerheads - Primary 1.5 or less Gallons Per Minute (GPM) Electric Water Heater Direct Install |  | New or Existing | Any Residential (SF, MF or Manuf) |  | 30.67 | 10 | 2016-10-01 | 2019-09-30 |  | 1.5 or less Gallons Per Minute (GPM) |  | Electric Water Heater | [8 empty] | Retrofit | RTF Approved | 2015-10-20 | ResShowerheads_v2_3.xlsm | RTF Active UES (Deemed) | 0.07 | 0.07 | 15.66 | Yes | -127.8 | 0.18
RWHWU13712 | All Heating Zones | All Cooling Zones | Residential | Water Heating | Water Using Devices | Showerheads | Showerheads - Primary - Simple Steps | 1.5 or less Gallons Per Minute (GPM) | Electric Water Heater | Direct Install | 380.07 | 23 | 353.6 | Showerheads Showerheads - Primary - Simple Steps 1.5 or less Gallons Per Minute (GPM) Electric Water Heater Direct Install |  | New or Existing | Any Residential (SF, MF or Manuf) |  | 30.67 | 10 | 2017-10-01 | 2019-09-30 |  | 1.5 or less Gallons Per Minute (GPM) |  | Electric Water Heater | [8 empty] | Retrofit | RTF Approved | 2015-10-20 | ResShowerheads_v2_3.xlsm | RTF Active UES (Deemed) | 0.07 | 0.07 | 15.66 | Yes | -127.8 | 0.18
RWHWU11010 | All Heating Zones | All Cooling Zones | Residential | Water Heating | Water Using Devices | Showerheads | Showerheads - Secondary | 1.5 or less Gallons Per Minute (GPM) | Electric Water Heater | Direct Install | 190.03 | 23 | 176.8 | Showerheads Showerheads - Secondary 1.5 or less Gallons Per Minute (GPM) Electric Water Heater Direct Install |  | New or Existing | Any Residential (SF, MF or Manuf) |  | 30.67 | 10 | 2016-10-01 | 2019-09-30 |  | 1.5 or less Gallons Per Minute (GPM) |  | Electric Water Heater | [8 empty] | Retrofit | RTF Approved | 2015-10-20 | ResShowerheads_v2_3.xlsm | RTF Active UES (Deemed) | 0.04 | 0.04 | 7.83 | Yes | -116.5 | 0.09
RWHWU13706 | All Heating Zones | All Cooling Zones | Residential | Water Heating | Water Using Devices | Showerheads | Showerheads - Secondary - Simple Steps | 1.5 or less Gallons Per Minute (GPM) | Electric Water Heater | Direct Install | 190.03 | 23 | 176.8 | Showerheads Showerheads - Secondary - Simple Steps 1.5 or less Gallons Per Minute (GPM) Electric Water Heater Direct Install |  | New or Existing | Any Residential (SF, MF or Manuf) |  | 30.67 | 10 | 2017-10-01 | 2019-09-30 |  | 1.5 or less Gallons Per Minute (GPM) |  | Electric Water Heater | [8 empty] | Retrofit | RTF Approved | 2015-10-20 | ResShowerheads_v2_3.xlsm | RTF Active UES (Deemed) | 0.04 | 0.04 | 7.83 | Yes | -116.5 | 0.09
RWHWU11012 | All Heating Zones | All Cooling Zones | Residential | Water Heating | Water Using Devices | Showerheads | Showerheads - Any | 1.75 or less Gallons Per Minute (GPM) | Electric Water Heater | Direct Install | 227.79 | 23 | 211.93 | Showerheads Showerheads - Any 1.75 or less Gallons Per Minute (GPM) Electric Water Heater Direct Install |  | New or Existing | Any Residential (SF, MF or Manuf) |  | 30.67 | 10 | 2016-10-01 | 2017-09-30 |  | 1.75 or less Gallons Per Minute (GPM) |  | Electric Water Heater | [8 empty] | Retrofit | RTF Approved | 2015-10-20 | ResShowerheads_v2_3.xlsm | RTF Active UES (Deemed) | 0.04 | 0.04 | 9.46 | Yes | -121.5 | 0.11
RWHWU11012 | All Heating Zones | All Cooling Zones | Residential | Water Heating | Water Using Devices | Showerheads | Showerheads - Any | 1.75 or less Gallons Per Minute (GPM) | Electric Water Heater | Direct Install | 209.78 | 23 | 195.15 | Showerheads Showerheads - Any 1.75 or less Gallons Per Minute (GPM) Electric Water Heater Direct Install |  | New or Existing | Any Residential (SF, MF or Manuf) |  | 17.2 | 10 | 2017-10-01 | 2022-03-31 |  | 1.75 or less Gallons Per Minute (GPM) |  | Electric Water Heater | [8 empty] | Retrofit | RTF Approved | 2016-08-16 | Showerheads_v3.1 | RTF Active UES (Deemed) | 0.04 | 0.04 | 18.02 | Yes | -148.29 | 0.1
RWHWU13586 | All Heating Zones | All Cooling Zones | Residential | Water Heating | Water Using Devices | Showerheads | Showerheads - Any - Simple Steps | 1.75 or less Gallons Per Minute (GPM) | Electric Water Heater | Direct Install | 209.78 | 23 | 195.15 | Showerheads Showerheads - Any - Simple Steps 1.75 or less Gallons Per Minute (GPM) Electric Water Heater Direct Install | Simple Steps | New or Existing | Any Residential (SF, MF or Manuf) |  | 17.2 | 10 | 2017-10-01 | 2019-09-30 |  | 1.75 or less Gallons Per Minute (GPM) |  | Electric Water Heater | [8 empty] | Retrofit | RTF Approved | 2016-08-16 | Showerheads_v3.1 | RTF Active UES (Deemed) | 0.04 | 0.04 | 18.02 | Yes | -148.29 | 0.1
RWHWU11006 | All Heating Zones | All Cooling Zones | Residential | Water Heating | Water Using Devices | Showerheads | Showerheads - Primary | 1.75 or less Gallons Per Minute (GPM) | Electric Water Heater | Direct Install | 286.21 | 23 | 266.28 | Showerheads Showerheads - Primary 1.75 or less Gallons Per Minute (GPM) Electric Water Heater Direct Install |  | New or Existing | Any Residential (SF, MF or Manuf) |  | 30.67 | 10 | 2016-10-01 | 2019-09-30 |  | 1.75 or less Gallons Per Minute (GPM) |  | Electric Water Heater | [8 empty] | Retrofit | RTF Approved | 2015-10-20 | ResShowerheads_v2_3.xlsm | RTF Active UES (Deemed) | 0.05 | 0.05 | 11.88 | Yes | -125.4 | 0.14
RWHWU13710 | All Heating Zones | All Cooling Zones | Residential | Water Heating | Water Using Devices | Showerheads | Showerheads - Primary - Simple Steps | 1.75 or less Gallons Per Minute (GPM) | Electric Water Heater | Direct Install | 286.21 | 23 | 266.28 | Showerheads Showerheads - Primary - Simple Steps 1.75 or less Gallons Per Minute (GPM) Electric Water Heater Direct Install |  | New or Existing | Any Residential (SF, MF or Manuf) |  | 30.67 | 10 | 2017-10-01 | 2019-09-30 |  | 1.75 or less Gallons Per Minute (GPM) |  | Electric Water Heater | [8 empty] | Retrofit | RTF Approved | 2015-10-20 | ResShowerheads_v2_3.xlsm | RTF Active UES (Deemed) | 0.05 | 0.05 | 11.88 | Yes | -125.4 | 0.14
RWHWU11009 | All Heating Zones | All Cooling Zones | Residential | Water Heating | Water Using Devices | Showerheads | Showerheads - Secondary | 1.75 or less Gallons Per Minute (GPM) | Electric Water Heater | Direct Install | 143.1 | 23 | 133.14 | Showerheads Showerheads - Secondary 1.75 or less Gallons Per Minute (GPM) Electric Water Heater Direct Install |  | New or Existing | Any Residential (SF, MF or Manuf) |  | 30.67 | 10 | 2016-10-01 | 2019-09-30 |  | 1.75 or less Gallons Per Minute (GPM) |  | Electric Water Heater | [8 empty] | Retrofit | RTF Approved | 2015-10-20 | ResShowerheads_v2_3.xlsm | RTF Active UES (Deemed) | 0.03 | 0.03 | 5.94 | Yes | -110.4 | 0.07
RWHWU13702 | All Heating Zones | All Cooling Zones | Residential | Water Heating | Water Using Devices | Showerheads | Showerheads - Secondary - Simple Steps | 1.75 or less Gallons Per Minute (GPM) | Electric Water Heater | Direct Install | 143.1 | 23 | 133.14 | Showerheads Showerheads - Secondary - Simple Steps 1.75 or less Gallons Per Minute (GPM) Electric Water Heater Direct Install |  | New or Existing | Any Residential (SF, MF or Manuf) |  | 30.67 | 10 | 2017-10-01 | 2019-09-30 |  | 1.75 or less Gallons Per Minute (GPM) |  | Electric Water Heater | [8 empty] | Retrofit | RTF Approved | 2015-10-20 | ResShowerheads_v2_3.xlsm | RTF Active UES (Deemed) | 0.03 | 0.03 | 5.94 | Yes | -110.4 | 0.07
RWHWU11011 | All Heating Zones | All Cooling Zones | Residential | Water Heating | Water Using Devices | Showerheads | Showerheads - Any | 2 or less Gallons Per Minute (GPM) | Electric Water Heater | Direct Install | 155.94 | 23 | 145.08 | Showerheads Showerheads - Any 2 or less Gallons Per Minute (GPM) Electric Water Heater Direct Install |  | New or Existing | Any Residential (SF, MF or Manuf) |  | 30.67 | 10 | 2016-10-01 | 2017-09-30 |  | 2 or less Gallons Per Minute (GPM) |  | Electric Water Heater | [8 empty] | Retrofit | RTF Approved | 2015-10-20 | ResShowerheads_v2_3.xlsm | RTF Active UES (Deemed) | 0.03 | 0.03 | 6.5 | Yes | -113.6 | 0.07
RWHWU11011 | All Heating Zones | All Cooling Zones | Residential | Water Heating | Water Using Devices | Showerheads | Showerheads - Any | 2 or less Gallons Per Minute (GPM) | Electric Water Heater | Direct Install | 149.76 | 23 | 139.32 | Showerheads Showerheads - Any 2 or less Gallons Per Minute (GPM) Electric Water Heater Direct Install |  | New or Existing | Any Residential (SF, MF or Manuf) |  | 17.2 | 10 | 2017-10-01 | 2022-03-31 |  | 2 or less Gallons Per Minute (GPM) |  | Electric Water Heater | [8 empty] | Retrofit | RTF Approved | 2016-08-16 | Showerheads_v3.1 | RTF Active UES (Deemed) | 0.03 | 0.03 | 9.04 | Yes | -142.34 | 0.07
RWHWU13585 | All Heating Zones | All Cooling Zones | Residential | Water Heating | Water Using Devices | Showerheads | Showerheads - Any - Simple Steps | 2 or less Gallons Per Minute (GPM) | Electric Water Heater | Direct Install | 149.76 | 23 | 139.32 | Showerheads Showerheads - Any - Simple Steps 2 or less Gallons Per Minute (GPM) Electric Water Heater Direct Install | Simple Steps | New or Existing | Any Residential (SF, MF or Manuf) |  | 17.2 | 10 | 2017-10-01 | 2019-09-30 |  | 2 or less Gallons Per Minute (GPM) |  | Electric Water Heater | [8 empty] | Retrofit | RTF Approved | 2016-08-16 | Showerheads_v3.1 | RTF Active UES (Deemed) | 0.03 | 0.03 | 9.04 | Yes | -142.34 | 0.07
RWHWU11005 | All Heating Zones | All Cooling Zones | Residential | Water Heating | Water Using Devices | Showerheads | Showerheads - Primary | 2 or less Gallons Per Minute (GPM) | Electric Water Heater | Direct Install | 195.93 | 23 | 182.29 | Showerheads Showerheads - Primary 2 or less Gallons Per Minute (GPM) Electric Water Heater Direct Install |  | New or Existing | Any Residential (SF, MF or Manuf) |  | 30.67 | 10 | 2016-10-01 | 2019-09-30 |  | 2 or less Gallons Per Minute (GPM) |  | Electric Water Heater | [8 empty] | Retrofit | RTF Approved | 2015-10-20 | ResShowerheads_v2_3.xlsm | RTF Active UES (Deemed) | 0.04 | 0.04 | 8.17 | Yes | -119.2 | 0.09
RWHWU13707 | All Heating Zones | All Cooling Zones | Residential | Water Heating | Water Using Devices | Showerheads | Showerheads - Primary - Simple Steps | 2 or less Gallons Per Minute (GPM) | Electric Water Heater | Direct Install | 195.93 | 23 | 182.29 | Showerheads Showerheads - Primary - Simple Steps 2 or less Gallons Per Minute (GPM) Electric Water Heater Direct Install |  | New or Existing | Any Residential (SF, MF or Manuf) |  | 30.67 | 10 | 2017-10-01 | 2019-09-30 |  | 2 or less Gallons Per Minute (GPM) |  | Electric Water Heater | [8 empty] | Retrofit | RTF Approved | 2015-10-20 | ResShowerheads_v2_3.xlsm | RTF Active UES (Deemed) | 0.04 | 0.04 | 8.17 | Yes | -119.2 | 0.09
RWHWU11008 | All Heating Zones | All Cooling Zones | Residential | Water Heating | Water Using Devices | Showerheads | Showerheads - Secondary | 2 or less Gallons Per Minute (GPM) | Electric Water Heater | Direct Install | 97.96 | 23 | 91.14 | Showerheads Showerheads - Secondary 2 or less Gallons Per Minute (GPM) Electric Water Heater Direct Install |  | New or Existing | Any Residential (SF, MF or Manuf) |  | 30.67 | 10 | 2016-10-01 | 2019-09-30 |  | 2 or less Gallons Per Minute (GPM) |  | Electric Water Heater | [8 empty] | Retrofit | RTF Approved | 2015-10-20 | ResShowerheads_v2_3.xlsm | RTF Active UES (Deemed) | 0.02 | 0.02 | 4.08 | Yes | -97.3 | 0.05
RWHWU13698 | All Heating Zones | All Cooling Zones | Residential | Water Heating | Water Using Devices | Showerheads | Showerheads - Secondary - Simple Steps | 2 or less Gallons Per Minute (GPM) | Electric Water Heater | Direct Install | 97.96 | 23 | 91.14 | Showerheads Showerheads - Secondary - Simple Steps 2 or less Gallons Per Minute (GPM) Electric Water Heater Direct Install |  | New or Existing | Any Residential (SF, MF or Manuf) |  | 30.67 | 10 | 2017-10-01 | 2019-09-30 |  | 2 or less Gallons Per Minute (GPM) |  | Electric Water Heater | [8 empty] | Retrofit | RTF Approved | 2015-10-20 | ResShowerheads_v2_3.xlsm | RTF Active UES (Deemed) | 0.02 | 0.02 | 4.08 | Yes | -97.3 | 0.05
RWHWU13202 | All Heating Zones | All Cooling Zones | Residential | Water Heating | Water Using Devices | Thermostatic Shut-off Valves | Any Residential | Valve & 1.50 gpm Showerhead | Electric Water Heater | Direct Install | 359.64 | 23 | 334.56 | Thermostatic Shut-off Valves Any Residential Valve & 1.50 gpm Showerhead Electric Water Heater Direct Install |  | New or Existing | Any Residential (SF, MF or Manuf) | Direct Install | 22.78 | 10 | 2017-04-01 | 2019-09-30 |  |  |  | Electric Water Heater | [8 empty] | Retrofit | RTF Approved | 2015-07-21 | Res_ThermostaticShowerRestrictionValve_v1_1.XLSM | RTF Active UES (Deemed) | 0.07 | 0.07 | 21.7 | Yes | -122.4 | 0.17
RWHWU13202 | All Heating Zones | All Cooling Zones | Residential | Water Heating | Water Using Devices | Thermostatic Shut-off Valves | Any Residential | Valve & 1.50 gpm Showerhead | Electric Water Heater | Direct Install | 342.76 | 23 | 318.87 | Thermostatic Shut-off Valves Any Residential Valve & 1.50 gpm Showerhead Electric Water Heater Direct Install |  | New or Existing | Any Residential (SF, MF or Manuf) | Direct Install | 23.85 | 10 | 2019-10-01 | 2022-03-31 |  |  |  | Electric Water Heater | [8 empty] | Retrofit | RTF Approved | 2018-05-23 | ThermostaticShowerRestrictionValve_v2_1.xlsm | RTF Active UES (Deemed) | 0.07 | 0.07 | 18.08 | Yes | -105.17 | 0.16
RWHWU13202 | All Heating Zones | All Cooling Zones | Residential | Water Heating | Water Using Devices | Thermostatic Shut-off Valves | Any Residential | Valve & 1.50 gpm Showerhead | Electric Water Heater | Direct Install | 359.64 | 23 | 334.56 | Thermostatic Shut-off Valves Any Residential Valve & 1.50 gpm Showerhead Electric Water Heater Direct Install |  | New or Existing | Any Residential (SF, MF or Manuf) | Direct Install | 22.78 | 10 | 2016-10-01 | 2017-03-31 |  |  |  | Electric Water Heater | [8 empty] | Retrofit |  | 2015-07-21 | Res_ThermostaticShowerRestrictionValve_v1_1.XLSM | RTF Active UES (Deemed) | 0.07 | 0.07 | 21.7 | Yes | -122.4 | 0.17
RWHWU13593 | All Heating Zones | All Cooling Zones | Residential | Water Heating | Water Using Devices | Thermostatic Shut-off Valves | Any Residential - Simple Steps | Valve & 1.50 gpm Showerhead | Electric Water Heater | Direct Install | 359.64 | 23 | 334.56 | Thermostatic Shut-off Valves Any Residential - Simple Steps Valve & 1.50 gpm Showerhead Electric Water Heater Direct Install | Simple Steps | New or Existing | Any Residential (SF, MF or Manuf) | Direct Install | 22.78 | 10 | 2017-10-01 | 2019-09-30 |  |  |  | Electric Water Heater | [8 empty] | Retrofit | RTF Approved | 2015-07-21 | Res_ThermostaticShowerRestrictionValve_v1_1.XLSM | RTF Active UES (Deemed) | 0.07 | 0.07 | 21.7 | Yes | -122.4 | 0.17
RWHWU13201 | All Heating Zones | All Cooling Zones | Residential | Water Heating | Water Using Devices | Thermostatic Shut-off Valves | Any Residential | Valve & 1.75 gpm Showerhead | Electric Water Heater | Direct Install | 286.62 | 23 | 266.64 | Thermostatic Shut-off Valves Any Residential Valve & 1.75 gpm Showerhead Electric Water Heater Direct Install |  | New or Existing | Any Residential (SF, MF or Manuf) | Direct Install | 22.78 | 10 | 2017-04-01 | 2019-09-30 |  |  |  | Electric Water Heater | [8 empty] | Retrofit | RTF Approved | 2015-07-21 | Res_ThermostaticShowerRestrictionValve_v1_1.XLSM | RTF Active UES (Deemed) | 0.06 | 0.05 | 17.26 | Yes | -119.7 | 0.14
RWHWU13201 | All Heating Zones | All Cooling Zones | Residential | Water Heating | Water Using Devices | Thermostatic Shut-off Valves | Any Residential | Valve & 1.75 gpm Showerhead | Electric Water Heater | Direct Install | 273.97 | 23 | 254.87 | Thermostatic Shut-off Valves Any Residential Valve & 1.75 gpm Showerhead Electric Water Heater Direct Install |  | New or Existing | Any Residential (SF, MF or Manuf) | Direct Install | 23.85 | 10 | 2019-10-01 | 2022-03-31 |  |  |  | Electric Water Heater | [8 empty] | Retrofit | RTF Approved | 2018-05-23 | ThermostaticShowerRestrictionValve_v2_1.xlsm | RTF Active UES (Deemed) | 0.05 | 0.05 | 14.42 | Yes | -102.35 | 0.13
RWHWU13201 | All Heating Zones | All Cooling Zones | Residential | Water Heating | Water Using Devices | Thermostatic Shut-off Valves | Any Residential | Valve & 1.75 gpm Showerhead | Electric Water Heater | Direct Install | 286.62 | 23 | 266.64 | Thermostatic Shut-off Valves Any Residential Valve & 1.75 gpm Showerhead Electric Water Heater Direct Install |  | New or Existing | Any Residential (SF, MF or Manuf) | Direct Install | 22.78 | 10 | 2016-10-01 | 2017-03-31 |  |  |  | Electric Water Heater | [8 empty] | Retrofit |  | 2015-07-21 | Res_ThermostaticShowerRestrictionValve_v1_1.XLSM | RTF Active UES (Deemed) | 0.06 | 0.05 | 17.26 | Yes | -119.7 | 0.14
RWHWU13592 | All Heating Zones | All Cooling Zones | Residential | Water Heating | Water Using Devices | Thermostatic Shut-off Valves | Any Residential - Simple Steps | Valve & 1.75 gpm Showerhead | Electric Water Heater | Direct Install | 286.62 | 23 | 266.64 | Thermostatic Shut-off Valves Any Residential - Simple Steps Valve & 1.75 gpm Showerhead Electric Water Heater Direct Install | Simple Steps | New or Existing | Any Residential (SF, MF or Manuf) | Direct Install | 22.78 | 10 | 2017-10-01 | 2019-09-30 |  |  |  | Electric Water Heater | [8 empty] | Retrofit | RTF Approved | 2015-07-21 | Res_ThermostaticShowerRestrictionValve_v1_1.XLSM | RTF Active UES (Deemed) | 0.06 | 0.05 | 17.26 | Yes | -119.7 | 0.14
RWHWU13200 | All Heating Zones | All Cooling Zones | Residential | Water Heating | Water Using Devices | Thermostatic Shut-off Valves | Any Residential | Valve & 2.0 gpm Showerhead | Electric Water Heater | Direct Install | 216.78 | 23 | 201.67 | Thermostatic Shut-off Valves Any Residential Valve & 2.0 gpm Showerhead Electric Water Heater Direct Install |  | New or Existing | Any Residential (SF, MF or Manuf) | Direct Install | 22.78 | 10 | 2017-04-01 | 2019-09-30 |  |  |  | Electric Water Heater | [8 empty] | Retrofit | RTF Approved | 2015-07-21 | Res_ThermostaticShowerRestrictionValve_v1_1.XLSM | RTF Active UES (Deemed) | 0.04 | 0.04 | 13 | Yes | -115.4 | 0.1
RWHWU13200 | All Heating Zones | All Cooling Zones | Residential | Water Heating | Water Using Devices | Thermostatic Shut-off Valves | Any Residential | Valve & 2.0 gpm Showerhead | Electric Water Heater | Direct Install | 208.17 | 23 | 193.66 | Thermostatic Shut-off Valves Any Residential Valve & 2.0 gpm Showerhead Electric Water Heater Direct Install |  | New or Existing | Any Residential (SF, MF or Manuf) | Direct Install | 23.85 | 10 | 2019-10-01 | 2022-03-31 |  |  |  | Electric Water Heater | [8 empty] | Retrofit | RTF Approved | 2018-05-23 | ThermostaticShowerRestrictionValve_v2_1.xlsm | RTF Active UES (Deemed) | 0.04 | 0.04 | 10.92 | Yes | -97.91 | 0.1
RWHWU13200 | All Heating Zones | All Cooling Zones | Residential | Water Heating | Water Using Devices | Thermostatic Shut-off Valves | Any Residential | Valve & 2.0 gpm Showerhead | Electric Water Heater | Direct Install | 216.78 | 23 | 201.67 | Thermostatic Shut-off Valves Any Residential Valve & 2.0 gpm Showerhead Electric Water Heater Direct Install |  | New or Existing | Any Residential (SF, MF or Manuf) | Direct Install | 22.78 | 10 | 2016-10-01 | 2017-03-31 |  |  |  | Electric Water Heater | [8 empty] | Retrofit |  | 2015-07-21 | Res_ThermostaticShowerRestrictionValve_v1_1.XLSM | RTF Active UES (Deemed) | 0.04 | 0.04 | 13 | Yes | -115.4 | 0.1
RWHWU13591 | All Heating Zones | All Cooling Zones | Residential | Water Heating | Water Using Devices | Thermostatic Shut-off Valves | Any Residential - Simple Steps | Valve & 2.0 gpm Showerhead | Electric Water Heater | Direct Install | 216.78 | 23 | 201.67 | Thermostatic Shut-off Valves Any Residential - Simple Steps Valve & 2.0 gpm Showerhead Electric Water Heater Direct Install | Simple Steps | New or Existing | Any Residential (SF, MF or Manuf) | Direct Install | 22.78 | 10 | 2017-10-01 | 2019-09-30 |  |  |  | Electric Water Heater | [8 empty] | Retrofit | RTF Approved | 2015-07-21 | Res_ThermostaticShowerRestrictionValve_v1_1.XLSM | RTF Active UES (Deemed) | 0.04 | 0.04 | 13 | Yes | -115.4 | 0.1
RWHWU13199 | All Heating Zones | All Cooling Zones | Residential | Water Heating | Water Using Devices | Thermostatic Shut-off Valves | Any Residential | Valve Only | Electric Water Heater | Direct Install | 56.75 | 20 | 52.79 | Thermostatic Shut-off Valves Any Residential Valve Only Electric Water Heater Direct Install |  | New or Existing | Any Residential (SF, MF or Manuf) | Direct Install | 20.23 | 10 | 2017-04-01 | 2019-09-30 |  |  |  | Electric Water Heater | [8 empty] | Retrofit | RTF Approved | 2015-07-21 | Res_ThermostaticShowerRestrictionValve_v1_1.XLSM | RTF Active UES (Deemed) | 0.01 | 0.01 | 3.67 | Yes | -72.2 | 0.03
RWHWU13199 | All Heating Zones | All Cooling Zones | Residential | Water Heating | Water Using Devices | Thermostatic Shut-off Valves | Any Residential | Valve Only | Electric Water Heater | Direct Install | 57.41 | 20 | 53.4 | Thermostatic Shut-off Valves Any Residential Valve Only Electric Water Heater Direct Install |  | New or Existing | Any Residential (SF, MF or Manuf) | Direct Install | 20.95 | 10 | 2019-10-01 | 2022-03-31 |  |  |  | Electric Water Heater | [8 empty] | Retrofit | RTF Approved | 2018-05-23 | ThermostaticShowerRestrictionValve_v2_1.xlsm | RTF Active UES (Deemed) | 0.01 | 0.01 | 3.3 | Yes | -56.37 | 0.03
RWHWU13199 | All Heating Zones | All Cooling Zones | Residential | Water Heating | Water Using Devices | Thermostatic Shut-off Valves | Any Residential | Valve Only | Electric Water Heater | Direct Install | 56.75 | 20 | 52.79 | Thermostatic Shut-off Valves Any Residential Valve Only Electric Water Heater Direct Install |  | New or Existing | Any Residential (SF, MF or Manuf) | Direct Install | 20.23 | 10 | 2016-10-01 | 2017-03-31 |  |  |  | Electric Water Heater | [8 empty] | Retrofit |  | 2015-07-21 | Res_ThermostaticShowerRestrictionValve_v1_1.XLSM | RTF Active UES (Deemed) | 0.01 | 0.01 | 3.67 | Yes | -72.2 | 0.03
RWHWU13590 | All Heating Zones | All Cooling Zones | Residential | Water Heating | Water Using Devices | Thermostatic Shut-off Valves | Any Residential - Simple Steps | Valve Only | Electric Water Heater | Direct Install | 56.75 | 20 | 52.79 | Thermostatic Shut-off Valves Any Residential - Simple Steps Valve Only Electric Water Heater Direct Install | Simple Steps | New or Existing | Any Residential (SF, MF or Manuf) | Direct Install | 20.23 | 10 | 2017-10-01 | 2019-09-30 |  |  |  | Electric Water Heater | [8 empty] | Retrofit | RTF Approved | 2015-07-21 | Res_ThermostaticShowerRestrictionValve_v1_1.XLSM | RTF Active UES (Deemed) | 0.01 | 0.01 | 3.67 | Yes | -72.2 | 0.03
RELPL11972 | All Heating Zones | All Cooling Zones | Residential | Electronics | Plug Load | Power Strips | Any Residential | Infrared Signal Sensing |  | Direct Install | 232.13 | 60 | 216 | Power Strips Any Residential Infrared Signal Sensing Direct Install |  | New or Existing | Any Residential (SF, MF or Manuf) | Direct Install | 45.52 | 5 | 2016-10-01 | 2019-09-30 | [12 empty] | Retrofit | RTF Approved | 2015-09-22 | ResAdvancedPowerStrips_IR_Sensing_v1 | RTF Active UES (Deemed) | 0.05 | 0.05 | 2.26 | Yes | 1 | 0.11
RELPL13544 | All Heating Zones | All Cooling Zones | Residential | Electronics | Plug Load | Power Strips | Any Residential - Simple Steps | Infrared Signal Sensing |  | Direct Install | 232.13 | 60 | 216 | Power Strips Any Residential - Simple Steps Infrared Signal Sensing Direct Install | Simple Steps | New or Existing | Any Residential (SF, MF or Manuf) | Direct Install | 45.52 | 5 | 2017-10-01 | 2019-09-30 | [12 empty] | Retrofit | RTF Approved | 2015-09-22 | ResAdvancedPowerStrips_IR_Sensing_v1 | RTF Active UES (Deemed) | 0.05 | 0.05 | 2.26 | Yes | 1 | 0.11
RELPL13805 | All Heating Zones | All Cooling Zones | Residential | Electronics | Plug Load | Power Strips | Any Residential - Simple Steps | Load Sensing |  | Direct Install | 69.14 | 25 | 64.33 | Power Strips Any Residential - Simple Steps Load Sensing Direct Install | Simple Steps |  | Any Residential (SF, MF or Manuf) | Direct Install | 34.98 | 5 | 2019-04-01 | 2019-09-30 | [12 empty] | Retrofit | RTF Approved | 2018-11-07 | ResAdvancedPowerStrips_v3.xlsm | RTF Active UES (Deemed) | 0.01 | 0.01 | 0.88 | No | 76.3 | 0.03
RWHWU13799 | All Heating Zones | All Cooling Zones | Residential | Water Heating | Water Using Devices | Faucet Aerators | Kitchen and Bathroom Aerator | Package of 2 |  | Direct Install | 99.97 | 8 | 93 | Faucet Aerators Package of 2 Kitchen and Bathroom Aerator Direct Install |  |  | Any Residential (SF, MF or Manuf) | Direct Install | 9.08 | 10 | 2019-04-01 | 2019-09-30 |  |  |  | Any Water Heater | [8 empty] | Retrofit | RTF Approved | 2018-05-23 | Aerators_v1_1.xlsm | RTF Active UES (Deemed) | 0.02 | 0.02 | 14.73 | Yes | -131.02 | 0.05
RWHWU13799 | All Heating Zones | All Cooling Zones | Residential | Water Heating | Water Using Devices | Faucet Aerators | Kitchen and Bathroom Aerator | Package of 2 |  | Direct Install | 99.97 | 8 | 93 | Faucet Aerators Kitchen and Bathroom Aerator Package of 2 Direct Install |  |  | Any Residential (SF, MF or Manuf) | Direct Install | 9.08 | 10 | 2019-10-01 | 2022-03-31 |  |  |  | Any Water Heater | [8 empty] | Retrofit | RTF Approved | 2018-05-23 | Aerators_v1_1.xlsm | RTF Active UES (Deemed) | 0.02 | 0.02 | 14.73 | Yes | -131.02 | 0.05
RWHWU13801 | All Heating Zones | All Cooling Zones | Residential | Water Heating | Water Using Devices | Faucet Aerators | Kitchen and Bathroom Aerator - Simple Steps | Package of 2 |  | Direct Install | 99.97 | 8 | 93 | Faucet Aerators Package of 2 Kitchen and Bathroom Aerator - Simple Steps Direct Install | Simple Steps |  | Any Residential (SF, MF or Manuf) | Direct Install | 9.08 | 10 | 2019-04-01 | 2019-09-30 |  |  |  | Any Water Heater | [8 empty] | Retrofit | RTF Approved | 2018-05-23 | Aerators_v1_1.xlsm | RTF Active UES (Deemed) | 0.02 | 0.02 | 14.73 | Yes | -131.02 | 0.05
RELPL13265 | All Heating Zones | All Cooling Zones | Residential | Electronics | Plug Load | Power Strips | Any Residential | PC Interaction Sensing |  | Direct Install | 255.34 | 60 | 238 | Power Strips Any Residential PC Interaction Sensing Direct Install |  | New or Existing | Any Residential (SF, MF or Manuf) | Direct Install | 52.81 | 5 | 2017-04-01 | 2017-09-30 | [12 empty] | Retrofit | RTF Approved | 2015-09-22 | ResAdvancedPowerStrips_v2_4.xlsm | RTF Active UES (Deemed) | 0.04 | 0.04 | 1.93 | Yes | 14.49
RELPL13265 | All Heating Zones | All Cooling Zones | Residential | Electronics | Plug Load | Power Strips | Any Residential | PC Interaction Sensing |  | Direct Install | 255.34 | 60 | 238 | Power Strips Any Residential PC Interaction Sensing Direct Install |  | New or Existing | Any Residential (SF, MF or Manuf) | Direct Install | 52.81 | 5 | 2017-10-01 | 2019-09-30 | [12 empty] | Retrofit | RTF Approved | 2015-09-22 | ResAdvancedPowerStrips_v2_4.xlsm | RTF Active UES (Deemed) | 0.04 | 0.04 | 1.93 | Yes | 14.49 | 0.12
RELPL13546 | All Heating Zones | All Cooling Zones | Residential | Electronics | Plug Load | Power Strips | Any Residential - Simple Steps | PC Interaction Sensing |  | Direct Install | 255.34 | 60 | 238 | Power Strips Any Residential - Simple Steps PC Interaction Sensing Direct Install | Simple Steps | New or Existing | Any Residential (SF, MF or Manuf) | Direct Install | 52.81 | 5 | 2017-10-01 | 2019-09-30 | [12 empty] | Retrofit | RTF Approved | 2015-09-22 | ResAdvancedPowerStrips_v2_4.xlsm | RTF Active UES (Deemed) | 0.04 | 0.04 | 1.93 | Yes | 14.49 | 0.12
RLILF13566 | All Heating Zones | All Cooling Zones | Residential | Lighting | Lamps/Fixtures | Fixtures | LED | Bathroom Vanity | 0 - 499 lumens | Direct Install (Simple Steps or Other BPA Program) | 1.97 | 7 | 1.83 | Fixtures LED Bathroom Vanity 0 - 499 lumens Direct Install (Simple Steps or Other BPA Program) | Simple Steps |  | Any Residential (SF, MF or Manuf) | Direct Install (Simple Steps or Other BPA Program) | 50.24 | 12 | 2019-10-01 | 2022-03-31 |  | ENERGY STAR |  |  | Any Location | [7 empty] | Retrofit | BPA Qualified |  |  | BPA Qualified UES | 0 | 0 | 0.1 | No | 2121.07 | 0
RLILF13554 | All Heating Zones | All Cooling Zones | Residential | Lighting | Lamps/Fixtures | Fixtures | LED | Decorative Ceiling Flush Mount | 0 - 499 lumens | Direct Install (Simple Steps or Other BPA Program) | 1.59 | 7 | 1.48 | Fixtures LED Decorative Ceiling Flush Mount 0 - 499 lumens Direct Install (Simple Steps or Other BPA Program) | Simple Steps |  | Any Residential (SF, MF or Manuf) | Direct Install (Simple Steps or Other BPA Program) | 50.24 | 12 | 2019-10-01 | 2022-03-31 |  | ENERGY STAR |  |  | Any Location | [7 empty] | Retrofit | BPA Qualified |  |  | BPA Qualified UES | 0 | 0 | 0.08 | No | 2652.68 | 0
RLILF13551 | All Heating Zones | All Cooling Zones | Residential | Lighting | Lamps/Fixtures | Fixtures | LED | Downlight Retrofit Kit | 0 - 499 lumens | Direct Install (Simple Steps or Other BPA Program) | 2.93 | 7 | 2.72 | Fixtures LED Downlight Retrofit Kit 0 - 499 lumens Direct Install (Simple Steps or Other BPA Program) | Simple Steps |  | Any Residential (SF, MF or Manuf) | Direct Install (Simple Steps or Other BPA Program) | 46.76 | 12 | 2019-10-01 | 2022-03-31 |  | ENERGY STAR |  |  | Any Location | [7 empty] | Retrofit | BPA Qualified |  |  | BPA Qualified UES | 0 | 0 | 0.16 | No | 1256.9 | 0
RLILF13569 | All Heating Zones | All Cooling Zones | Residential | Lighting | Lamps/Fixtures | Fixtures | LED | Exterior Porch Light | 0 - 499 lumens | Direct Install (Simple Steps or Other BPA Program) | 4.41 | 7 | 4.1 | Fixtures LED Exterior Porch Light 0 - 499 lumens Direct Install (Simple Steps or Other BPA Program) | Simple Steps |  | Any Residential (SF, MF or Manuf) | Direct Install (Simple Steps or Other BPA Program) | 52.54 | 12 | 2019-10-01 | 2022-03-31 |  | ENERGY STAR |  |  | Any Location | [7 empty] | Retrofit | BPA Qualified |  |  | BPA Qualified UES | 0 | 0 | 0.18 | No | 936.89 | 0
RLILF13560 | All Heating Zones | All Cooling Zones | Residential | Lighting | Lamps/Fixtures | Fixtures | LED | Exterior Security | 0 - 499 lumens | Direct Install (Simple Steps or Other BPA Program) | 2.83 | 9 | 2.63 | Fixtures LED Exterior Security 0 - 499 lumens Direct Install (Simple Steps or Other BPA Program) | Simple Steps |  | Any Residential (SF, MF or Manuf) | Direct Install (Simple Steps or Other BPA Program) | 81.01 | 12 | 2019-10-01 | 2022-03-31 |  | ENERGY STAR |  |  | Any Location | [7 empty] | Retrofit | BPA Qualified |  |  | BPA Qualified UES | 0 | 0 | 0.08 | No | 2408.82 | 0
RLILF13557 | All Heating Zones | All Cooling Zones | Residential | Lighting | Lamps/Fixtures | Fixtures | LED | Track Light | 0 - 499 lumens | Direct Install (Simple Steps or Other BPA Program) | 2.22 | 7 | 2.07 | Fixtures LED Track Light 0 - 499 lumens Direct Install (Simple Steps or Other BPA Program) | Simple Steps |  | Any Residential (SF, MF or Manuf) | Direct Install (Simple Steps or Other BPA Program) | 114.01 | 12 | 2019-10-01 | 2022-03-31 |  | ENERGY STAR |  |  | Any Location | [7 empty] | Retrofit | BPA Qualified |  |  | BPA Qualified UES | 0 | 0 | 0.05 | No | 4406.92 | 0
RLILF13568 | All Heating Zones | All Cooling Zones | Residential | Lighting | Lamps/Fixtures | Fixtures | LED | Bathroom Vanity | 2000 - 7999 lumens | Direct Install (Simple Steps or Other BPA Program) | 25.28 | 7 | 23.52 | Fixtures LED Bathroom Vanity 2000 - 7999 lumens Direct Install (Simple Steps or Other BPA Program) | Simple Steps |  | Any Residential (SF, MF or Manuf) | Direct Install (Simple Steps or Other BPA Program) | 62.76 | 12 | 2019-10-01 | 2022-03-31 |  | ENERGY STAR |  |  | Any Location | [7 empty] | Retrofit | BPA Qualified |  |  | BPA Qualified UES | 0.01 | 0.01 | 0.98 | No | 66.34 | 0.01
RLILF13556 | All Heating Zones | All Cooling Zones | Residential | Lighting | Lamps/Fixtures | Fixtures | LED | Decorative Ceiling Flush Mount | 2000 - 7999 lumens | Direct Install (Simple Steps or Other BPA Program) | 20.46 | 7 | 19.04 | Fixtures LED Decorative Ceiling Flush Mount 2000 - 7999 lumens Direct Install (Simple Steps or Other BPA Program) | Simple Steps |  | Any Residential (SF, MF or Manuf) | Direct Install (Simple Steps or Other BPA Program) | 62.76 | 12 | 2019-10-01 | 2022-03-31 |  | ENERGY STAR |  |  | Any Location | [7 empty] | Retrofit | BPA Qualified |  |  | BPA Qualified UES | 0 | 0 | 0.81 | No | 114.58 | 0.01
RLILF13553 | All Heating Zones | All Cooling Zones | Residential | Lighting | Lamps/Fixtures | Fixtures | LED | Downlight Retrofit Kit | 2000 - 7999 lumens | Direct Install (Simple Steps or Other BPA Program) | 37.58 | 7 | 34.97 | Fixtures LED Downlight Retrofit Kit 2000 - 7999 lumens Direct Install (Simple Steps or Other BPA Program) | Simple Steps |  | Any Residential (SF, MF or Manuf) | Direct Install (Simple Steps or Other BPA Program) | 59.01 | 12 | 2019-10-01 | 2022-03-31 |  | ENERGY STAR |  |  | Any Location | [7 empty] | Retrofit | BPA Qualified |  |  | BPA Qualified UES | 0.01 | 0.01 | 1.64 | Yes | -28.13 | 0.02
RLILF13571 | All Heating Zones | All Cooling Zones | Residential | Lighting | Lamps/Fixtures | Fixtures | LED | Exterior Porch Light | 2000 - 7999 lumens | Direct Install (Simple Steps or Other BPA Program) | 56.57 | 7 | 52.62 | Fixtures LED Exterior Porch Light 2000 - 7999 lumens Direct Install (Simple Steps or Other BPA Program) | Simple Steps |  | Any Residential (SF, MF or Manuf) | Direct Install (Simple Steps or Other BPA Program) | 62.76 | 12 | 2019-10-01 | 2022-03-31 |  | ENERGY STAR |  |  | Any Location | [7 empty] | Retrofit | BPA Qualified |  |  | BPA Qualified UES | 0.01 | 0.01 | 1.91 | Yes | -27.91 | 0.03
RLILF13562 | All Heating Zones | All Cooling Zones | Residential | Lighting | Lamps/Fixtures | Fixtures | LED | Exterior Security | 2000 - 7999 lumens | Direct Install (Simple Steps or Other BPA Program) | 36.34 | 9 | 33.8 | Fixtures LED Exterior Security 2000 - 7999 lumens Direct Install (Simple Steps or Other BPA Program) | Simple Steps |  | Any Residential (SF, MF or Manuf) | Direct Install (Simple Steps or Other BPA Program) | 81.01 | 12 | 2019-10-01 | 2022-03-31 |  | ENERGY STAR |  |  | Any Location | [7 empty] | Retrofit | BPA Qualified |  |  | BPA Qualified UES | 0.01 | 0.01 | 1.04 | Yes | 54.32 | 0.02
RLILF13559 | All Heating Zones | All Cooling Zones | Residential | Lighting | Lamps/Fixtures | Fixtures | LED | Track Light | 2000 - 7999 lumens | Direct Install (Simple Steps or Other BPA Program) | 28.55 | 7 | 26.57 | Fixtures LED Track Light 2000 - 7999 lumens Direct Install (Simple Steps or Other BPA Program) | Simple Steps |  | Any Residential (SF, MF or Manuf) | Direct Install (Simple Steps or Other BPA Program) | 114.01 | 12 | 2019-10-01 | 2022-03-31 |  | ENERGY STAR |  |  | Any Location | [7 empty] | Retrofit | BPA Qualified |  |  | BPA Qualified UES | 0.01 | 0.01 | 0.64 | No | 189.49 | 0.01
RLILF13616 | All Heating Zones | All Cooling Zones | Residential | Lighting | Lamps/Fixtures | Lamps | LED | Bi-pin Multifaceted Reflector (MR) | 250 - 499 lumens | Direct Install (Simple Steps or Other BPA Program) | 17.2 | 5 | 16.01 | Lamps LED Bi-pin Multifaceted Reflector (MR) 250 - 499 lumens Direct Install (Simple Steps or Other BPA Program) | Simple Steps |  | Any Residential (SF, MF or Manuf) | Direct Install (Simple Steps or Other BPA Program) | 10.54 | 12 | 2019-10-01 | 2022-03-31 |  | ENERGY STAR |  |  | Any Location | [7 empty] | Retrofit | RTF Approved | 2018-11-07 | ResLighting_v7_0.xlsm | RTF Active UES (Deemed) | 0 | 0 | 0.81 | No | 93.94 | 0.01
RLILF13618 | All Heating Zones | All Cooling Zones | Residential | Lighting | Lamps/Fixtures | Lamps | LED | Bi-pin Non-Multifaceted Reflector (MR) | 250 - 499 lumens | Direct Install (Simple Steps or Other BPA Program) | 15.72 | 5 | 14.63 | Lamps LED Bi-pin Non-Multifaceted Reflector (MR) 250 - 499 lumens Direct Install (Simple Steps or Other BPA Program) | Simple Steps |  | Any Residential (SF, MF or Manuf) | Direct Install (Simple Steps or Other BPA Program) | 10.71 | 12 | 2019-10-01 | 2022-03-31 |  | ENERGY STAR |  |  | Any Location | [7 empty] | Retrofit | RTF Approved | 2018-11-07 | ResLighting_v7_0.xlsm | RTF Active UES (Deemed) | 0 | 0 | 1.22 | Yes | 34.87 | 0.01
RLILF13567 | All Heating Zones | All Cooling Zones | Residential | Lighting | Lamps/Fixtures | Fixtures | LED | Bathroom Vanity | 500 - 1999 lumens | Direct Install (Simple Steps or Other BPA Program) | 7.12 | 7 | 6.62 | Fixtures LED Bathroom Vanity 500 - 1999 lumens Direct Install (Simple Steps or Other BPA Program) | Simple Steps |  | Any Residential (SF, MF or Manuf) | Direct Install (Simple Steps or Other BPA Program) | 55.11 | 12 | 2019-10-01 | 2022-03-31 |  | ENERGY STAR |  |  | Any Location | [7 empty] | Retrofit | BPA Qualified |  |  | BPA Qualified UES | 0 | 0 | 0.31 | No | 535.93 | 0
RLILF13555 | All Heating Zones | All Cooling Zones | Residential | Lighting | Lamps/Fixtures | Fixtures | LED | Decorative Ceiling Flush Mount | 500 - 1999 lumens | Direct Install (Simple Steps or Other BPA Program) | 5.76 | 7 | 5.36 | Fixtures LED Decorative Ceiling Flush Mount 500 - 1999 lumens Direct Install (Simple Steps or Other BPA Program) | Simple Steps |  | Any Residential (SF, MF or Manuf) | Direct Install (Simple Steps or Other BPA Program) | 55.11 | 12 | 2019-10-01 | 2022-03-31 |  | ENERGY STAR |  |  | Any Location | [7 empty] | Retrofit | BPA Qualified |  |  | BPA Qualified UES | 0 | 0 | 0.26 | No | 694.65 | 0
RLILF13552 | All Heating Zones | All Cooling Zones | Residential | Lighting | Lamps/Fixtures | Fixtures | LED | Downlight Retrofit Kit | 500 - 1999 lumens | Direct Install (Simple Steps or Other BPA Program) | 10.58 | 7 | 9.84 | Fixtures LED Downlight Retrofit Kit 500 - 1999 lumens Direct Install (Simple Steps or Other BPA Program) | Simple Steps |  | Any Residential (SF, MF or Manuf) | Direct Install (Simple Steps or Other BPA Program) | 46.76 | 12 | 2019-10-01 | 2022-03-31 |  | ENERGY STAR |  |  | Any Location | [7 empty] | Retrofit | BPA Qualified |  |  | BPA Qualified UES | 0 | 0 | 0.58 | No | 226.2 | 0.01
RLILF13570 | All Heating Zones | All Cooling Zones | Residential | Lighting | Lamps/Fixtures | Fixtures | LED | Exterior Porch Light | 500 - 1999 lumens | Direct Install (Simple Steps or Other BPA Program) | 15.93 | 7 | 14.81 | Fixtures LED Exterior Porch Light 500 - 1999 lumens Direct Install (Simple Steps or Other BPA Program) | Simple Steps |  | Any Residential (SF, MF or Manuf) | Direct Install (Simple Steps or Other BPA Program) | 56.26 | 12 | 2019-10-01 | 2022-03-31 |  | ENERGY STAR |  |  | Any Location | [7 empty] | Retrofit | BPA Qualified |  |  | BPA Qualified UES | 0 | 0 | 0.6 | No | 188.38 | 0.01
RLILF13561 | All Heating Zones | All Cooling Zones | Residential | Lighting | Lamps/Fixtures | Fixtures | LED | Exterior Security | 500 - 1999 lumens | Direct Install (Simple Steps or Other BPA Program) | 10.23 | 9 | 9.52 | Fixtures LED Exterior Security 500 - 1999 lumens Direct Install (Simple Steps or Other BPA Program) | Simple Steps |  | Any Residential (SF, MF or Manuf) | Direct Install (Simple Steps or Other BPA Program) | 81.01 | 12 | 2019-10-01 | 2022-03-31 |  | ENERGY STAR |  |  | Any Location | [7 empty] | Retrofit | BPA Qualified |  |  | BPA Qualified UES | 0 | 0 | 0.29 | No | 562.12 | 0
RLILF13558 | All Heating Zones | All Cooling Zones | Residential | Lighting | Lamps/Fixtures | Fixtures | LED | Track Light | 500 - 1999 lumens | Direct Install (Simple Steps or Other BPA Program) | 8.04 | 7 | 7.48 | Fixtures LED Track Light 500 - 1999 lumens Direct Install (Simple Steps or Other BPA Program) | Simple Steps |  | Any Residential (SF, MF or Manuf) | Direct Install (Simple Steps or Other BPA Program) | 114.01 | 12 | 2019-10-01 | 2022-03-31 |  | ENERGY STAR |  |  | Any Location | [7 empty] | Retrofit | BPA Qualified |  |  | BPA Qualified UES | 0 | 0 | 0.18 | No | 1099.06 | 0
RLILF13617 | All Heating Zones | All Cooling Zones | Residential | Lighting | Lamps/Fixtures | Lamps | LED | Bi-pin Multifaceted Reflector (MR) | 500 - 999 lumens | Direct Install (Simple Steps or Other BPA Program) | 17.64 | 5 | 16.41 | Lamps LED Bi-pin Multifaceted Reflector (MR) 500 - 999 lumens Direct Install (Simple Steps or Other BPA Program) | Simple Steps |  | Any Residential (SF, MF or Manuf) | Direct Install (Simple Steps or Other BPA Program) | 16.16 | 12 | 2019-10-01 | 2022-03-31 |  | ENERGY STAR |  |  | Any Location | [7 empty] | Retrofit | RTF Approved | 2018-11-07 | ResLighting_v7_0.xlsm | RTF Active UES (Deemed) | 0 | 0 | 0.64 | No | 162.35 | 0.01
RLILF13619 | All Heating Zones | All Cooling Zones | Residential | Lighting | Lamps/Fixtures | Lamps | LED | Bi-pin Non-Multifaceted Reflector (MR) | 500 - 999 lumens | Direct Install (Simple Steps or Other BPA Program) | 22.15 | 5 | 20.61 | Lamps LED Bi-pin Non-Multifaceted Reflector (MR) 500 - 999 lumens Direct Install (Simple Steps or Other BPA Program) | Simple Steps |  | Any Residential (SF, MF or Manuf) | Direct Install (Simple Steps or Other BPA Program) | 12.49 | 12 | 2019-10-01 | 2022-03-31 |  | ENERGY STAR |  |  | Any Location | [7 empty] | Retrofit | RTF Approved | 2018-11-07 | ResLighting_v7_0.xlsm | RTF Active UES (Deemed) | 0.01 | 0.01 | 1.38 | Yes | 23.07 | 0.01
RWHWU13587 | All Heating Zones | All Cooling Zones | Residential | Water Heating | Water Using Devices | Showerheads | Showerheads - Any | 1.5 or less Gallons Per Minute (GPM) | Electric Water Heater | Direct Install (Simple Steps or Other BPA Program) | 260.7 | 23 | 242.52 | Showerheads Showerheads - Any 1.5 or less Gallons Per Minute (GPM) Electric Water Heater Direct Install (Simple Steps or Other BPA Program) | Simple Steps | New or Existing | Any Residential (SF, MF or Manuf) |  | 17.2 | 10 | 2019-10-01 | 2022-03-31 |  | 1.5 or less Gallons Per Minute (GPM) |  | Electric Water Heater | [8 empty] | Retrofit | RTF Approved | 2016-08-16 | Showerheads_v3.1 | RTF Active UES (Deemed) | 0.05 | 0.05 | 25.63 | Yes | -150.03 | 0.12
RWHWU13586 | All Heating Zones | All Cooling Zones | Residential | Water Heating | Water Using Devices | Showerheads | Showerheads - Any | 1.75 or less Gallons Per Minute (GPM) | Electric Water Heater | Direct Install (Simple Steps or Other BPA Program) | 209.78 | 23 | 195.15 | Showerheads Showerheads - Any 1.75 or less Gallons Per Minute (GPM) Electric Water Heater Direct Install (Simple Steps or Other BPA Program) | Simple Steps | New or Existing | Any Residential (SF, MF or Manuf) |  | 17.2 | 10 | 2019-10-01 | 2022-03-31 |  | 1.75 or less Gallons Per Minute (GPM) |  | Electric Water Heater | [8 empty] | Retrofit | RTF Approved | 2016-08-16 | Showerheads_v3.1 | RTF Active UES (Deemed) | 0.04 | 0.04 | 18.02 | Yes | -148.29 | 0.1
RWHWU13585 | All Heating Zones | All Cooling Zones | Residential | Water Heating | Water Using Devices | Showerheads | Showerheads - Any | 2 or less Gallons Per Minute (GPM) | Electric Water Heater | Direct Install (Simple Steps or Other BPA Program) | 149.76 | 23 | 139.32 | Showerheads Showerheads - Any 2 or less Gallons Per Minute (GPM) Electric Water Heater Direct Install (Simple Steps or Other BPA Program) | Simple Steps | New or Existing | Any Residential (SF, MF or Manuf) |  | 17.2 | 10 | 2019-10-01 | 2022-03-31 |  | 2 or less Gallons Per Minute (GPM) |  | Electric Water Heater | [8 empty] | Retrofit | RTF Approved | 2016-08-16 | Showerheads_v3.1 | RTF Active UES (Deemed) | 0.03 | 0.03 | 9.04 | Yes | -142.34 | 0.07
RWHWU13593 | All Heating Zones | All Cooling Zones | Residential | Water Heating | Water Using Devices | Thermostatic Shut-off Valves | Any Residential | Valve & 1.50 gpm Showerhead | Electric Water Heater | Direct Install (Simple Steps or Other BPA Program) | 342.76 | 23 | 318.87 | Thermostatic Shut-off Valves Any Residential Valve & 1.50 gpm Showerhead Electric Water Heater Direct Install (Simple Steps or Other BPA Program) | Simple Steps | New or Existing | Any Residential (SF, MF or Manuf) | Direct Install (Simple Steps or Other BPA Program) | 23.85 | 10 | 2019-10-01 | 2022-03-31 |  |  |  | Electric Water Heater | [8 empty] | Retrofit | RTF Approved | 2018-05-23 | ThermostaticShowerRestrictionValve_v2_1.xlsm | RTF Active UES (Deemed) | 0.07 | 0.07 | 18.08 | Yes | -105.17 | 0.16
RWHWU13592 | All Heating Zones | All Cooling Zones | Residential | Water Heating | Water Using Devices | Thermostatic Shut-off Valves | Any Residential | Valve & 1.75 gpm Showerhead | Electric Water Heater | Direct Install (Simple Steps or Other BPA Program) | 273.97 | 23 | 254.87 | Thermostatic Shut-off Valves Any Residential Valve & 1.75 gpm Showerhead Electric Water Heater Direct Install (Simple Steps or Other BPA Program) | Simple Steps | New or Existing | Any Residential (SF, MF or Manuf) | Direct Install (Simple Steps or Other BPA Program) | 23.85 | 10 | 2019-10-01 | 2022-03-31 |  |  |  | Electric Water Heater | [8 empty] | Retrofit | RTF Approved | 2018-05-23 | ThermostaticShowerRestrictionValve_v2_1.xlsm | RTF Active UES (Deemed) | 0.05 | 0.05 | 14.42 | Yes | -102.35 | 0.13
RWHWU13591 | All Heating Zones | All Cooling Zones | Residential | Water Heating | Water Using Devices | Thermostatic Shut-off Valves | Any Residential | Valve & 2.0 gpm Showerhead | Electric Water Heater | Direct Install (Simple Steps or Other BPA Program) | 208.17 | 23 | 193.66 | Thermostatic Shut-off Valves Any Residential Valve & 2.0 gpm Showerhead Electric Water Heater Direct Install (Simple Steps or Other BPA Program) | Simple Steps | New or Existing | Any Residential (SF, MF or Manuf) | Direct Install (Simple Steps or Other BPA Program) | 23.85 | 10 | 2019-10-01 | 2022-03-31 |  |  |  | Electric Water Heater | [8 empty] | Retrofit | RTF Approved | 2018-05-23 | ThermostaticShowerRestrictionValve_v2_1.xlsm | RTF Active UES (Deemed) | 0.04 | 0.04 | 10.92 | Yes | -97.91 | 0.1
RWHWU13590 | All Heating Zones | All Cooling Zones | Residential | Water Heating | Water Using Devices | Thermostatic Shut-off Valves | Any Residential | Valve Only | Electric Water Heater | Direct Install (Simple Steps or Other BPA Program) | 57.41 | 20 | 53.4 | Thermostatic Shut-off Valves Any Residential Valve Only Electric Water Heater Direct Install (Simple Steps or Other BPA Program) | Simple Steps | New or Existing | Any Residential (SF, MF or Manuf) | Direct Install (Simple Steps or Other BPA Program) | 20.95 | 10 | 2019-10-01 | 2022-03-31 |  |  |  | Electric Water Heater | [8 empty] | Retrofit | RTF Approved | 2018-05-23 | ThermostaticShowerRestrictionValve_v2_1.xlsm | RTF Active UES (Deemed) | 0.01 | 0.01 | 3.3 | Yes | -56.37 | 0.03
RELPL11972 | All Heating Zones | All Cooling Zones | Residential | Electronics | Plug Load | Power Strips | Any Residential | Infrared Signal Sensing |  | Direct Install (Simple Steps or Other BPA Program) | 84.04 | 0 | 78.19 | Power Strips Any Residential Infrared Signal Sensing Direct Install (Simple Steps or Other BPA Program) |  |  | Any Residential (SF, MF or Manuf) | Direct Install | 73.4 | 5 | 2019-10-01 | 2022-03-31 | [12 empty] | Retrofit | RTF Approved | 2018-11-07 | ResAdvancedPowerStrips_v3_1.xlsm | RTF Active UES (Deemed) | 0.02 | 0.02 | 0.51 | No | 165.61 | 0.04
RELPL13544 | All Heating Zones | All Cooling Zones | Residential | Electronics | Plug Load | Power Strips | Any Residential | Infrared Signal Sensing |  | Direct Install (Simple Steps or Other BPA Program) | 84.04 | 0 | 78.19 | Power Strips Any Residential Infrared Signal Sensing Direct Install (Simple Steps or Other BPA Program) | Simple Steps |  | Any Residential (SF, MF or Manuf) | Direct Install | 73.4 | 5 | 2019-10-01 | 2022-03-31 | [12 empty] | Retrofit | RTF Approved | 2018-11-07 | ResAdvancedPowerStrips_v3_1.xlsm | RTF Active UES (Deemed) | 0.02 | 0.02 | 0.51 | No | 165.61 | 0.04
RWHWU13801 | All Heating Zones | All Cooling Zones | Residential | Water Heating | Water Using Devices | Faucet Aerators | Kitchen and Bathroom Aerator | Package of 2 |  | Direct Install (Simple Steps or Other BPA Program) | 99.97 | 8 | 93 | Faucet Aerators Kitchen and Bathroom Aerator Package of 2 Direct Install (Simple Steps or Other BPA Program) | Simple Steps |  | Any Residential (SF, MF or Manuf) | Direct Install (Simple Steps or Other BPA Program) | 9.08 | 10 | 2019-10-01 | 2022-03-31 |  |  |  | Any Water Heater | [8 empty] | Retrofit | RTF Approved | 2018-05-23 | Aerators_v1_1.xlsm | RTF Active UES (Deemed) | 0.02 | 0.02 | 14.73 | Yes | -131.02 | 0.05
RELPL13265 | All Heating Zones | All Cooling Zones | Residential | Electronics | Plug Load | Power Strips | Any Residential | PC Interaction Sensing |  | Direct Install (Simple Steps or Other BPA Program) | 60.36 | 0 | 56.27 | Power Strips Any Residential PC Interaction Sensing Direct Install (Simple Steps or Other BPA Program) |  |  | Any Residential (SF, MF or Manuf) | Direct Install | 88.87 | 5 | 2019-10-01 | 2022-03-31 | [12 empty] | Retrofit | RTF Approved | 2018-11-07 | ResAdvancedPowerStrips_v3_1.xlsm | RTF Active UES (Deemed) | 0.01 | 0.01 | 0.27 | No | 322.01 | 0.03
RELPL13546 | All Heating Zones | All Cooling Zones | Residential | Electronics | Plug Load | Power Strips | Any Residential | PC Interaction Sensing |  | Direct Install (Simple Steps or Other BPA Program) | 60.36 | 0 | 56.27 | Power Strips Any Residential PC Interaction Sensing Direct Install (Simple Steps or Other BPA Program) | Simple Steps |  | Any Residential (SF, MF or Manuf) | Direct Install | 88.87 | 5 | 2019-10-01 | 2022-03-31 | [12 empty] | Retrofit | RTF Approved | 2018-11-07 | ResAdvancedPowerStrips_v3_1.xlsm | RTF Active UES (Deemed) | 0.01 | 0.01 | 0.27 | No | 322.01 | 0.03
RLILF12163 | All Heating Zones | All Cooling Zones | Residential | Lighting | Lamps/Fixtures | Lamps | CFL | Decorative and Mini-Base | 1050 - 1489 lumens | Direct Install/ Exterior | 44.5 | 4 | 41.39 | Lamps CFL Decorative and Mini-Base 1050 - 1489 lumens Direct Install/ Exterior |  |  | Any Residential (SF, MF or Manuf) | Direct Install/ Exterior | 4.14 | 4 | 2016-10-01 | 2017-09-30 |  | ENERGY STAR |  |  | Direct Install/ Exterior | [7 empty] | Retrofit | RTF Approved | 2015-08-08 | ResLighting_Bulbs_v4_2.xlsm | RTF Active UES (Deemed) | 0.01 | 0.01 | 7.23 | Yes | -112.88 | 0.02
RLILF12253 | All Heating Zones | All Cooling Zones | Residential | Lighting | Lamps/Fixtures | Lamps | LED | Decorative and Mini-Base | 1050 - 1489 lumens | Direct Install/ Exterior | 0 | 7 | 0 | Lamps LED Decorative and Mini-Base 1050 - 1489 lumens Direct Install/ Exterior |  |  | Any Residential (SF, MF or Manuf) | Direct Install/ Exterior | 0.01 | 12 | 2018-10-01 | 2019-09-30 |  | ENERGY STAR or LDL Listed |  |  | Direct Install/ Exterior | [7 empty] | Retrofit | RTF Approved | 2017-12-05 | ResLighting_v6_1.xlsm | RTF Active UES (Deemed) | 0 | 0 | 0 | Yes | 9999 | 0
RLILF12253 | All Heating Zones | All Cooling Zones | Residential | Lighting | Lamps/Fixtures | Lamps | LED | Decorative and Mini-Base | 1050 - 1489 lumens | Direct Install/ Exterior | 48.84 | 7 | 45.43 | Lamps LED Decorative and Mini-Base 1050 - 1489 lumens Direct Install/ Exterior |  |  | Any Residential (SF, MF or Manuf) | Direct Install/ Exterior | 7.24 | 12 | 2016-10-01 | 2017-09-30 |  | ENERGY STAR or LDL Listed |  |  | Direct Install/ Exterior | [7 empty] | Retrofit | RTF Approved | 2015-08-08 | ResLighting_Bulbs_v4_2.xlsm | RTF Active UES (Deemed) | 0.01 | 0.01 | 9.38 | Yes | -90.78 | 0.02
RLILF12253 | All Heating Zones | All Cooling Zones | Residential | Lighting | Lamps/Fixtures | Lamps | LED | Decorative and Mini-Base | 1050 - 1489 lumens | Direct Install/ Exterior | 0 | 7 | 0 | Lamps LED Decorative and Mini-Base 1050 - 1489 lumens Direct Install/ Exterior |  |  | Any Residential (SF, MF or Manuf) | Direct Install/ Exterior | 0.01 | 12 | 2017-10-01 | 2018-09-30 |  | ENERGY STAR or LDL Listed |  |  | Direct Install/ Exterior | [7 empty] | Retrofit | RTF Approved | 2017-01-18 | ResLighting_v5.0 | RTF Active UES (Deemed) | 0 | 0 | 0 | Yes | 0.11 | 0
RLILF13312 | All Heating Zones | All Cooling Zones | Residential | Lighting | Lamps/Fixtures | Lamps | LED - Simple Steps | Decorative and Mini-Base | 1050 - 1489 lumens | Direct Install/ Exterior | 0 | 7 | 0 | Lamps LED - Simple Steps Decorative and Mini-Base 1050 - 1489 lumens Direct Install/ Exterior | Simple Steps |  | Any Residential (SF, MF or Manuf) | Direct Install/ Exterior | 0.01 | 12 | 2018-10-01 | 2019-09-30 |  | ENERGY STAR or LDL Listed |  |  | Direct Install/ Exterior | [7 empty] | Retrofit | RTF Approved | 2017-12-05 | ResLighting_v6_1.xlsm | RTF Active UES (Deemed) | 0 | 0 | 0 | Yes | 9999 | 0
RLILF13312 | All Heating Zones | All Cooling Zones | Residential | Lighting | Lamps/Fixtures | Lamps | LED - Simple Steps | Decorative and Mini-Base | 1050 - 1489 lumens | Direct Install/ Exterior | 0 | 7 | 0 | Lamps LED - Simple Steps Decorative and Mini-Base 1050 - 1489 lumens Direct Install/ Exterior | Simple Steps |  | Any Residential (SF, MF or Manuf) | Direct Install/ Exterior | 0.01 | 12 | 2017-10-01 | 2018-09-30 |  | ENERGY STAR or LDL Listed |  |  | Direct Install/ Exterior | [7 empty] | Retrofit | RTF Approved | 2017-01-18 | ResLighting_v5.0 | RTF Active UES (Deemed) | 0 | 0 | 0 | Yes | 0.11 | 0
RLILF12181 | All Heating Zones | All Cooling Zones | Residential | Lighting | Lamps/Fixtures | Lamps | CFL | General Purpose and Dimmable | 1050 - 1489 lumens | Direct Install/ Exterior | 57.07 | 3 | 53.09 | Lamps CFL General Purpose and Dimmable 1050 - 1489 lumens Direct Install/ Exterior |  |  | Any Residential (SF, MF or Manuf) | Direct Install/ Exterior | 3.72 | 4 | 2016-10-01 | 2017-09-30 |  | ENERGY STAR |  |  | Direct Install/ Exterior | [7 empty] | Retrofit | RTF Approved | 2015-08-08 | ResLighting_Bulbs_v4_2.xlsm | RTF Active UES (Deemed) | 0.01 | 0.01 | 7.08 | Yes | -57.79 | 0.03
RLILF12271 | All Heating Zones | All Cooling Zones | Residential | Lighting | Lamps/Fixtures | Lamps | LED | General Purpose and Dimmable | 1050 - 1489 lumens | Direct Install/ Exterior | 66.66 | 7 | 62 | Lamps LED General Purpose and Dimmable 1050 - 1489 lumens Direct Install/ Exterior |  |  | Any Residential (SF, MF or Manuf) | Direct Install/ Exterior | 10.49 | 12 | 2018-10-01 | 2019-09-30 |  | ENERGY STAR or LDL Listed |  |  | Direct Install/ Exterior | [7 empty] | Retrofit | RTF Approved | 2017-12-05 | ResLighting_v6_1.xlsm | RTF Active UES (Deemed) | 0.02 | 0.02 | 2.29 | Yes | -24.78 | 0.03
RLILF12271 | All Heating Zones | All Cooling Zones | Residential | Lighting | Lamps/Fixtures | Lamps | LED | General Purpose and Dimmable | 1050 - 1489 lumens | Direct Install/ Exterior | 72.07 | 7 | 67.04 | Lamps LED General Purpose and Dimmable 1050 - 1489 lumens Direct Install/ Exterior |  |  | Any Residential (SF, MF or Manuf) | Direct Install/ Exterior | 11.21 | 12 | 2019-10-01 | 2022-03-31 |  | ENERGY STAR |  |  | Direct Install/ Exterior | [7 empty] | Retrofit | RTF Approved | 2018-11-07 | ResLighting_v7_0.xlsm | RTF Active UES (Deemed) | 0.02 | 0.02 | 1.55 | Yes | -6.47 | 0.03
RLILF12271 | All Heating Zones | All Cooling Zones | Residential | Lighting | Lamps/Fixtures | Lamps | LED | General Purpose and Dimmable | 1050 - 1489 lumens | Direct Install/ Exterior | 62.17 | 7 | 57.83 | Lamps LED General Purpose and Dimmable 1050 - 1489 lumens Direct Install/ Exterior |  |  | Any Residential (SF, MF or Manuf) | Direct Install/ Exterior | 11.09 | 12 | 2016-10-01 | 2017-09-30 |  | ENERGY STAR or LDL Listed |  |  | Direct Install/ Exterior | [7 empty] | Retrofit | RTF Approved | 2015-08-08 | ResLighting_Bulbs_v4_2.xlsm | RTF Active UES (Deemed) | 0.02 | 0.02 | 6.23 | Yes | -52.78 | 0.03
RLILF12271 | All Heating Zones | All Cooling Zones | Residential | Lighting | Lamps/Fixtures | Lamps | LED | General Purpose and Dimmable | 1050 - 1489 lumens | Direct Install/ Exterior | 63.02 | 7 | 58.61 | Lamps LED General Purpose and Dimmable 1050 - 1489 lumens Direct Install/ Exterior |  |  | Any Residential (SF, MF or Manuf) | Direct Install/ Exterior | 11.68 | 12 | 2017-10-01 | 2018-09-30 |  | ENERGY STAR or LDL Listed |  |  | Direct Install/ Exterior | [7 empty] | Retrofit | RTF Approved | 2017-01-18 | ResLighting_v5.0 | RTF Active UES (Deemed) | 0.02 | 0.02 | 2.19 | Yes | -17.62 | 0.03
RLILF13330 | All Heating Zones | All Cooling Zones | Residential | Lighting | Lamps/Fixtures | Lamps | LED - Simple Steps | General Purpose and Dimmable | 1050 - 1489 lumens | Direct Install/ Exterior | 66.66 | 7 | 62 | Lamps LED - Simple Steps General Purpose and Dimmable 1050 - 1489 lumens Direct Install/ Exterior | Simple Steps |  | Any Residential (SF, MF or Manuf) | Direct Install/ Exterior | 10.49 | 12 | 2018-10-01 | 2019-09-30 |  | ENERGY STAR or LDL Listed |  |  | Direct Install/ Exterior | [7 empty] | Retrofit | RTF Approved | 2017-12-05 | ResLighting_v6_1.xlsm | RTF Active UES (Deemed) | 0.02 | 0.02 | 2.29 | Yes | -24.78 | 0.03
RLILF13330 | All Heating Zones | All Cooling Zones | Residential | Lighting | Lamps/Fixtures | Lamps | LED - Simple Steps | General Purpose and Dimmable | 1050 - 1489 lumens | Direct Install/ Exterior | 63.02 | 7 | 58.61 | Lamps LED - Simple Steps General Purpose and Dimmable 1050 - 1489 lumens Direct Install/ Exterior | Simple Steps |  | Any Residential (SF, MF or Manuf) | Direct Install/ Exterior | 11.68 | 12 | 2017-10-01 | 2018-09-30 |  | ENERGY STAR or LDL Listed |  |  | Direct Install/ Exterior | [7 empty] | Retrofit | RTF Approved | 2017-01-18 | ResLighting_v5.0 | RTF Active UES (Deemed) | 0.02 | 0.02 | 2.19 | Yes | -17.62 | 0.03
RLILF12145 | All Heating Zones | All Cooling Zones | Residential | Lighting | Lamps/Fixtures | Lamps | CFL | Globe | 1050 - 1489 lumens | Direct Install/ Exterior | 49.48 | 3 | 46.03 | Lamps CFL Globe 1050 - 1489 lumens Direct Install/ Exterior |  |  | Any Residential (SF, MF or Manuf) | Direct Install/ Exterior | 4.78 | 4 | 2016-10-01 | 2017-09-30 |  | ENERGY STAR |  |  | Direct Install/ Exterior | [7 empty] | Retrofit | RTF Approved | 2015-08-08 | ResLighting_Bulbs_v4_2.xlsm | RTF Active UES (Deemed) | 0.01 | 0.01 | 5.62 | Yes | -72.69 | 0.02
RLILF12235 | All Heating Zones | All Cooling Zones | Residential | Lighting | Lamps/Fixtures | Lamps | LED | Globe | 1050 - 1489 lumens | Direct Install/ Exterior | 100.7 | 7 | 93.67 | Lamps LED Globe 1050 - 1489 lumens Direct Install/ Exterior |  |  | Any Residential (SF, MF or Manuf) | Direct Install/ Exterior | 10.32 | 12 | 2018-10-01 | 2019-09-30 |  | ENERGY STAR or LDL Listed |  |  | Direct Install/ Exterior | [7 empty] | Retrofit | RTF Approved | 2017-12-05 | ResLighting_v6_1.xlsm | RTF Active UES (Deemed) | 0.03 | 0.03 | 2.95 | Yes | -38.75 | 0.05
RLILF12235 | All Heating Zones | All Cooling Zones | Residential | Lighting | Lamps/Fixtures | Lamps | LED | Globe | 1050 - 1489 lumens | Direct Install/ Exterior | 51.4 | 7 | 47.81 | Lamps LED Globe 1050 - 1489 lumens Direct Install/ Exterior |  |  | Any Residential (SF, MF or Manuf) | Direct Install/ Exterior | 12.41 | 12 | 2016-10-01 | 2017-09-30 |  | ENERGY STAR or LDL Listed |  |  | Direct Install/ Exterior | [7 empty] | Retrofit | RTF Approved | 2015-08-08 | ResLighting_Bulbs_v4_2.xlsm | RTF Active UES (Deemed) | 0.01 | 0.01 | 5.2 | Yes | -62.86 | 0.02
RLILF12235 | All Heating Zones | All Cooling Zones | Residential | Lighting | Lamps/Fixtures | Lamps | LED | Globe | 1050 - 1489 lumens | Direct Install/ Exterior | 84.41 | 7 | 78.51 | Lamps LED Globe 1050 - 1489 lumens Direct Install/ Exterior |  |  | Any Residential (SF, MF or Manuf) | Direct Install/ Exterior | 13.91 | 12 | 2017-10-01 | 2018-09-30 |  | ENERGY STAR or LDL Listed |  |  | Direct Install/ Exterior | [7 empty] | Retrofit | RTF Approved | 2017-01-18 | ResLighting_v5.0 | RTF Active UES (Deemed) | 0.02 | 0.02 | 1.06 | Yes | 52.57 | 0.04
RLILF13294 | All Heating Zones | All Cooling Zones | Residential | Lighting | Lamps/Fixtures | Lamps | LED - Simple Steps | Globe | 1050 - 1489 lumens | Direct Install/ Exterior | 100.7 | 7 | 93.67 | Lamps LED - Simple Steps Globe 1050 - 1489 lumens Direct Install/ Exterior | Simple Steps |  | Any Residential (SF, MF or Manuf) | Direct Install/ Exterior | 10.32 | 12 | 2018-10-01 | 2019-09-30 |  | ENERGY STAR or LDL Listed |  |  | Direct Install/ Exterior | [7 empty] | Retrofit | RTF Approved | 2017-12-05 | ResLighting_v6_1.xlsm | RTF Active UES (Deemed) | 0.03 | 0.03 | 2.95 | Yes | -38.75 | 0.05
RLILF13294 | All Heating Zones | All Cooling Zones | Residential | Lighting | Lamps/Fixtures | Lamps | LED - Simple Steps | Globe | 1050 - 1489 lumens | Direct Install/ Exterior | 84.41 | 7 | 78.51 | Lamps LED - Simple Steps Globe 1050 - 1489 lumens Direct Install/ Exterior | Simple Steps |  | Any Residential (SF, MF or Manuf) | Direct Install/ Exterior | 13.91 | 12 | 2017-10-01 | 2018-09-30 |  | ENERGY STAR or LDL Listed |  |  | Direct Install/ Exterior | [7 empty] | Retrofit | RTF Approved | 2017-01-18 | ResLighting_v5.0 | RTF Active UES (Deemed) | 0.02 | 0.02 | 1.06 | Yes | 52.57 | 0.04
RLILF12127 | All Heating Zones | All Cooling Zones | Residential | Lighting | Lamps/Fixtures | Lamps | CFL | Reflectors and Outdoor | 1050 - 1489 lumens | Direct Install/ Exterior | 61.65 | 5 | 57.35 | Lamps CFL Reflectors and Outdoor 1050 - 1489 lumens Direct Install/ Exterior |  |  | Any Residential (SF, MF or Manuf) | Direct Install/ Exterior | 5.87 | 4 | 2016-10-01 | 2017-09-30 |  | ENERGY STAR |  |  | Direct Install/ Exterior | [7 empty] | Retrofit | RTF Approved | 2015-08-08 | ResLighting_Bulbs_v4_2.xlsm | RTF Active UES (Deemed) | 0.02 | 0.02 | 6.75 | Yes | -103.22 | 0.03
RLILF12217 | All Heating Zones | All Cooling Zones | Residential | Lighting | Lamps/Fixtures | Lamps | LED | Reflectors and Outdoor | 1050 - 1489 lumens | Direct Install/ Exterior | 52.88 | 9 | 49.18 | Lamps LED Reflectors and Outdoor 1050 - 1489 lumens Direct Install/ Exterior |  |  | Any Residential (SF, MF or Manuf) | Direct Install/ Exterior | 13.67 | 12 | 2018-10-01 | 2019-09-30 |  | ENERGY STAR or LDL Listed |  |  | Direct Install/ Exterior | [7 empty] | Retrofit | RTF Approved | 2017-12-05 | ResLighting_v6_1.xlsm | RTF Active UES (Deemed) | 0.01 | 0.01 | 1.08 | Yes | 36.25 | 0.03
RLILF12217 | All Heating Zones | All Cooling Zones | Residential | Lighting | Lamps/Fixtures | Lamps | LED | Reflectors and Outdoor | 1050 - 1489 lumens | Direct Install/ Exterior | 91.45 | 9 | 85.06 | Lamps LED Reflectors and Outdoor 1050 - 1489 lumens Direct Install/ Exterior |  |  | Any Residential (SF, MF or Manuf) | Direct Install/ Exterior | 13.72 | 12 | 2019-10-01 | 2022-03-31 |  | ENERGY STAR |  |  | Direct Install/ Exterior | [7 empty] | Retrofit | RTF Approved | 2018-11-07 | ResLighting_v7_0.xlsm | RTF Active UES (Deemed) | 0.02 | 0.02 | 0.95 | No | 57.4 | 0.04
RLILF12217 | All Heating Zones | All Cooling Zones | Residential | Lighting | Lamps/Fixtures | Lamps | LED | Reflectors and Outdoor | 1050 - 1489 lumens | Direct Install/ Exterior | 70.88 | 9 | 65.93 | Lamps LED Reflectors and Outdoor 1050 - 1489 lumens Direct Install/ Exterior |  |  | Any Residential (SF, MF or Manuf) | Direct Install/ Exterior | 14.69 | 12 | 2016-10-01 | 2017-09-30 |  | ENERGY STAR or LDL Listed |  |  | Direct Install/ Exterior | [7 empty] | Retrofit | RTF Approved | 2015-08-08 | ResLighting_Bulbs_v4_2.xlsm | RTF Active UES (Deemed) | 0.02 | 0.02 | 7.72 | Yes | -109.24 | 0.03
RLILF12217 | All Heating Zones | All Cooling Zones | Residential | Lighting | Lamps/Fixtures | Lamps | LED | Reflectors and Outdoor | 1050 - 1489 lumens | Direct Install/ Exterior | 70.49 | 9 | 65.56 | Lamps LED Reflectors and Outdoor 1050 - 1489 lumens Direct Install/ Exterior |  |  | Any Residential (SF, MF or Manuf) | Direct Install/ Exterior | 17.63 | 12 | 2017-10-01 | 2018-09-30 |  | ENERGY STAR or LDL Listed |  |  | Direct Install/ Exterior | [7 empty] | Retrofit | RTF Approved | 2017-01-18 | ResLighting_v5.0 | RTF Active UES (Deemed) | 0.02 | 0.02 | 2.64 | Yes | -66.06 | 0.03
RLILF13276 | All Heating Zones | All Cooling Zones | Residential | Lighting | Lamps/Fixtures | Lamps | LED - Simple Steps | Reflectors and Outdoor | 1050 - 1489 lumens | Direct Install/ Exterior | 52.88 | 9 | 49.18 | Lamps LED - Simple Steps Reflectors and Outdoor 1050 - 1489 lumens Direct Install/ Exterior | Simple Steps |  | Any Residential (SF, MF or Manuf) | Direct Install/ Exterior | 13.67 | 12 | 2018-10-01 | 2019-09-30 |  | ENERGY STAR or LDL Listed |  |  | Direct Install/ Exterior | [7 empty] | Retrofit | RTF Approved | 2017-12-05 | ResLighting_v6_1.xlsm | RTF Active UES (Deemed) | 0.01 | 0.01 | 1.08 | Yes | 36.25 | 0.03
RLILF13276 | All Heating Zones | All Cooling Zones | Residential | Lighting | Lamps/Fixtures | Lamps | LED - Simple Steps | Reflectors and Outdoor | 1050 - 1489 lumens | Direct Install/ Exterior | 70.49 | 9 | 65.56 | Lamps LED - Simple Steps Reflectors and Outdoor 1050 - 1489 lumens Direct Install/ Exterior | Simple Steps |  | Any Residential (SF, MF or Manuf) | Direct Install/ Exterior | 17.63 | 12 | 2017-10-01 | 2018-09-30 |  | ENERGY STAR or LDL Listed |  |  | Direct Install/ Exterior | [7 empty] | Retrofit | RTF Approved | 2017-01-18 | ResLighting_v5.0 | RTF Active UES (Deemed) | 0.02 | 0.02 | 2.64 | Yes | -66.06 | 0.03
RLILF12164 | All Heating Zones | All Cooling Zones | Residential | Lighting | Lamps/Fixtures | Lamps | CFL | Decorative and Mini-Base | 1440- 2600 lumens | Direct Install/ Exterior | 63 | 5.5 | 58 | CFL Decorative and Mini-Base 1440- 2600 lumens Direct Install/ Exterior |  | New or Existing | Any Residential (SF, MF or Manuf) | Direct Install | 4.09 | 4 | 2015-04-01 | 2016-09-30 |  | ENERGY STAR |  |  | Direct Install/ Exterior | CFL | Decorative and Mini-Base | 1440- 2600 lumens | Direct Install/ Exterior |  |  |  | Retrofit | BPA Qualified | 2014-07-08 | Residential Lighting - CFLs & LEDs v3.3 | BPA Qualified UES |  |  | 8.4 | Yes
RLILF12254 | All Heating Zones | All Cooling Zones | Residential | Lighting | Lamps/Fixtures | Lamps | LED | Decorative and Mini-Base | 1440- 2600 lumens | Direct Install/ Exterior | 77 | 6 | 70 | LED Decorative and Mini-Base 1440- 2600 lumens Direct Install/ Exterior |  | New or Existing | Any Residential (SF, MF or Manuf) | Direct Install | 11.09 | 12 | 2015-04-01 | 2016-09-30 |  | ENERGY STAR or LDL Listed |  |  | Direct Install/ Exterior | LED | Decorative and Mini-Base | 1440- 2600 lumens | Direct Install/ Exterior |  |  |  | Retrofit | BPA Qualified | 2014-07-08 | Residential Lighting - CFLs & LEDs v3.3 | BPA Qualified UES |  |  | 3.4 | Yes
RLILF12182 | All Heating Zones | All Cooling Zones | Residential | Lighting | Lamps/Fixtures | Lamps | CFL | General Purpose and Dimmable | 1440- 2600 lumens | Direct Install/ Exterior | 70 | 4 | 64 | CFL General Purpose and Dimmable 1440- 2600 lumens Direct Install/ Exterior |  | New or Existing | Any Residential (SF, MF or Manuf) | Direct Install | 3.43 | 4 | 2015-04-01 | 2016-09-30 |  | ENERGY STAR |  |  | Direct Install/ Exterior | CFL | General Purpose and Dimmable | 1440- 2600 lumens | Direct Install/ Exterior |  |  |  | Retrofit | RTF Approved | 2014-07-08 | Residential Lighting - CFLs & LEDs v3.3 | RTF Active UES (Deemed) | 0.01 | 0.02 | 11.2 | Yes | -74.1
RLILF12272 | All Heating Zones | All Cooling Zones | Residential | Lighting | Lamps/Fixtures | Lamps | LED | General Purpose and Dimmable | 1440- 2600 lumens | Direct Install/ Exterior | 77 | 6 | 71 | LED General Purpose and Dimmable 1440- 2600 lumens Direct Install/ Exterior |  | New or Existing | Any Residential (SF, MF or Manuf) | Direct Install | 21.94 | 12 | 2015-04-01 | 2016-09-30 |  | ENERGY STAR or LDL Listed |  |  | Direct Install/ Exterior | LED | General Purpose and Dimmable | 1440- 2600 lumens | Direct Install/ Exterior |  |  |  | Retrofit | RTF Approved | 2014-07-08 | Residential Lighting - CFLs & LEDs v3.3 | RTF Active UES (Deemed) | 0.01 | 0.02 | 4.1 | Yes | -54.4
RLILF12146 | All Heating Zones | All Cooling Zones | Residential | Lighting | Lamps/Fixtures | Lamps | CFL | Globe | 1440- 2600 lumens | Direct Install/ Exterior | 59 | 5.5 | 54 | CFL Globe 1440- 2600 lumens Direct Install/ Exterior |  | New or Existing | Any Residential (SF, MF or Manuf) | Direct Install | 6.89 | 4 | 2015-04-01 | 2015-09-30 |  | ENERGY STAR |  |  | Direct Install/ Exterior | CFL | Globe | 1440- 2600 lumens | Direct Install/ Exterior |  |  |  | Retrofit | BPA Qualified | 2014-07-08 | Residential Lighting - CFLs & LEDs v3.3 | BPA Qualified UES |  |  | 9.8 | Yes
RLILF12146 | All Heating Zones | All Cooling Zones | Residential | Lighting | Lamps/Fixtures | Lamps | CFL | Globe | 1440- 2600 lumens | Direct Install/ Exterior | 59 | 4 | 54 | CFL Globe 1440- 2600 lumens Direct Install/ Exterior |  | New or Existing | Any Residential (SF, MF or Manuf) | Direct Install | 6.89 | 4 | 2015-10-01 | 2016-09-30 |  | ENERGY STAR |  |  | Direct Install/ Exterior | CFL | Globe | 1440- 2600 lumens | Direct Install/ Exterior |  |  |  | Retrofit | BPA Qualified | 2014-07-08 | Residential Lighting - CFLs & LEDs v3.3 | BPA Qualified UES |  |  | 9.8 | Yes
RLILF12236 | All Heating Zones | All Cooling Zones | Residential | Lighting | Lamps/Fixtures | Lamps | LED | Globe | 1440- 2600 lumens | Direct Install/ Exterior | 60 | 6 | 55 | LED Globe 1440- 2600 lumens Direct Install/ Exterior |  | New or Existing | Any Residential (SF, MF or Manuf) | Direct Install | 13.03 | 12 | 2015-04-01 | 2016-09-30 |  | ENERGY STAR or LDL Listed |  |  | Direct Install/ Exterior | LED | Globe | 1440- 2600 lumens | Direct Install/ Exterior |  |  |  | Retrofit | BPA Qualified | 2014-07-08 | Residential Lighting - CFLs & LEDs v3.3 | BPA Qualified UES |  |  | 4.2 | Yes
RLILF12128 | All Heating Zones | All Cooling Zones | Residential | Lighting | Lamps/Fixtures | Lamps | CFL | Reflectors and Outdoor | 1440- 2600 lumens | Direct Install/ Exterior | 95 | 5.5 | 88 | CFL Reflectors and Outdoor 1440- 2600 lumens Direct Install/ Exterior |  | New or Existing | Any Residential (SF, MF or Manuf) | Direct Install | 6.89 | 4 | 2015-04-01 | 2016-09-30 |  | ENERGY STAR |  |  | Direct Install/ Exterior | CFL | Reflectors and Outdoor | 1440- 2600 lumens | Direct Install/ Exterior |  |  |  | Retrofit | RTF Approved | 2014-07-08 | Residential Lighting - CFLs & LEDs v3.3 | RTF Active UES (Deemed) | 0.01 | 0.03 | 9.4 | Yes | -109.2
RLILF12218 | All Heating Zones | All Cooling Zones | Residential | Lighting | Lamps/Fixtures | Lamps | LED | Reflectors and Outdoor | 1440- 2600 lumens | Direct Install/ Exterior | 95 | 6 | 87 | LED Reflectors and Outdoor 1440- 2600 lumens Direct Install/ Exterior |  | New or Existing | Any Residential (SF, MF or Manuf) | Direct Install | 31.73 | 12 | 2015-04-01 | 2016-09-30 |  | ENERGY STAR or LDL Listed |  |  | Direct Install/ Exterior | LED | Reflectors and Outdoor | 1440- 2600 lumens | Direct Install/ Exterior |  |  |  | Retrofit | RTF Approved | 2014-07-08 | Residential Lighting - CFLs & LEDs v3.3 | RTF Active UES (Deemed) | 0.01 | 0.03 | 4.8 | Yes | -102.3
RLILF12200 | All Heating Zones | All Cooling Zones | Residential | Lighting | Lamps/Fixtures | Lamps | CFL | Three-Way | 1440- 2600 lumens | Direct Install/ Exterior | 146 | 5.5 | 133 | CFL Three-Way 1440- 2600 lumens Direct Install/ Exterior |  | New or Existing | Any Residential (SF, MF or Manuf) | Direct Install | 7.99 | 4 | 2015-04-01 | 2016-09-30 |  | ENERGY STAR |  |  | Direct Install/ Exterior | CFL | Three-Way | 1440- 2600 lumens | Direct Install/ Exterior |  |  |  | Retrofit | RTF Approved | 2014-07-08 | Residential Lighting - CFLs & LEDs v3.3 | RTF Active UES (Deemed) | 0.01 | 0.04 | 10.3 | Yes | -83.3
RLILF12290 | All Heating Zones | All Cooling Zones | Residential | Lighting | Lamps/Fixtures | Lamps | LED | Three-Way | 1440- 2600 lumens | Direct Install/ Exterior | 89 | 6 | 81 | LED Three-Way 1440- 2600 lumens Direct Install/ Exterior |  | New or Existing | Any Residential (SF, MF or Manuf) | Direct Install | 16.66 | 12 | 2015-04-01 | 2016-09-30 |  | ENERGY STAR or LDL Listed |  |  | Direct Install/ Exterior | LED | Three-Way | 1440- 2600 lumens | Direct Install/ Exterior |  |  |  | Retrofit | BPA Qualified | 2014-07-08 | Residential Lighting - CFLs & LEDs v3.3 | BPA Qualified UES |  |  | 2.2 | Yes
RLILF12164 | All Heating Zones | All Cooling Zones | Residential | Lighting | Lamps/Fixtures | Lamps | CFL | Decorative and Mini-Base | 1490 - 2600 lumens | Direct Install/ Exterior | 70.04 | 4 | 65.15 | Lamps CFL Decorative and Mini-Base 1490 - 2600 lumens Direct Install/ Exterior |  |  | Any Residential (SF, MF or Manuf) | Direct Install/ Exterior | 4.29 | 4 | 2016-10-01 | 2017-09-30 |  | ENERGY STAR |  |  | Direct Install/ Exterior | [7 empty] | Retrofit | RTF Approved | 2015-08-08 | ResLighting_Bulbs_v4_2.xlsm | RTF Active UES (Deemed) | 0.02 | 0.02 | 9.88 | Yes | -102.17 | 0.03
RLILF12254 | All Heating Zones | All Cooling Zones | Residential | Lighting | Lamps/Fixtures | Lamps | LED | Decorative and Mini-Base | 1490 - 2600 lumens | Direct Install/ Exterior | 0 | 7 | 0 | Lamps LED Decorative and Mini-Base 1490 - 2600 lumens Direct Install/ Exterior |  |  | Any Residential (SF, MF or Manuf) | Direct Install/ Exterior | 0.01 | 12 | 2018-10-01 | 2019-09-30 |  | ENERGY STAR or LDL Listed |  |  | Direct Install/ Exterior | [7 empty] | Retrofit | RTF Approved | 2017-12-05 | ResLighting_v6_1.xlsm | RTF Active UES (Deemed) | 0 | 0 | 0 | Yes | 9999 | 0
RLILF12254 | All Heating Zones | All Cooling Zones | Residential | Lighting | Lamps/Fixtures | Lamps | LED | Decorative and Mini-Base | 1490 - 2600 lumens | Direct Install/ Exterior | 76.09 | 7 | 70.78 | Lamps LED Decorative and Mini-Base 1490 - 2600 lumens Direct Install/ Exterior |  |  | Any Residential (SF, MF or Manuf) | Direct Install/ Exterior | 7.24 | 12 | 2016-10-01 | 2017-09-30 |  | ENERGY STAR or LDL Listed |  |  | Direct Install/ Exterior | [7 empty] | Retrofit | RTF Approved | 2015-08-08 | ResLighting_Bulbs_v4_2.xlsm | RTF Active UES (Deemed) | 0.02 | 0.02 | 13.11 | Yes | -79.73 | 0.04
RLILF12254 | All Heating Zones | All Cooling Zones | Residential | Lighting | Lamps/Fixtures | Lamps | LED | Decorative and Mini-Base | 1490 - 2600 lumens | Direct Install/ Exterior | 0 | 7 | 0 | Lamps LED Decorative and Mini-Base 1490 - 2600 lumens Direct Install/ Exterior |  |  | Any Residential (SF, MF or Manuf) | Direct Install/ Exterior | 0.01 | 12 | 2017-10-01 | 2018-09-30 |  | ENERGY STAR or LDL Listed |  |  | Direct Install/ Exterior | [7 empty] | Retrofit | RTF Approved | 2017-01-18 | ResLighting_v5.0 | RTF Active UES (Deemed) | 0 | 0 | 0 | Yes | 0.11 | 0
RLILF13313 | All Heating Zones | All Cooling Zones | Residential | Lighting | Lamps/Fixtures | Lamps | LED - Simple Steps | Decorative and Mini-Base | 1490 - 2600 lumens | Direct Install/ Exterior | 0 | 7 | 0 | Lamps LED - Simple Steps Decorative and Mini-Base 1490 - 2600 lumens Direct Install/ Exterior | Simple Steps |  | Any Residential (SF, MF or Manuf) | Direct Install/ Exterior | 0.01 | 12 | 2018-10-01 | 2019-09-30 |  | ENERGY STAR or LDL Listed |  |  | Direct Install/ Exterior | [7 empty] | Retrofit | RTF Approved | 2017-12-05 | ResLighting_v6_1.xlsm | RTF Active UES (Deemed) | 0 | 0 | 0 | Yes | 9999 | 0
RLILF13313 | All Heating Zones | All Cooling Zones | Residential | Lighting | Lamps/Fixtures | Lamps | LED - Simple Steps | Decorative and Mini-Base | 1490 - 2600 lumens | Direct Install/ Exterior | 0 | 7 | 0 | Lamps LED - Simple Steps Decorative and Mini-Base 1490 - 2600 lumens Direct Install/ Exterior | Simple Steps |  | Any Residential (SF, MF or Manuf) | Direct Install/ Exterior | 0.01 | 12 | 2017-10-01 | 2018-09-30 |  | ENERGY STAR or LDL Listed |  |  | Direct Install/ Exterior | [7 empty] | Retrofit | RTF Approved | 2017-01-18 | ResLighting_v5.0 | RTF Active UES (Deemed) | 0 | 0 | 0 | Yes | 0.11 | 0
RLILF12182 | All Heating Zones | All Cooling Zones | Residential | Lighting | Lamps/Fixtures | Lamps | CFL | General Purpose and Dimmable | 1490 - 2600 lumens | Direct Install/ Exterior | 88.44 | 3 | 82.26 | Lamps CFL General Purpose and Dimmable 1490 - 2600 lumens Direct Install/ Exterior |  |  | Any Residential (SF, MF or Manuf) | Direct Install/ Exterior | 4.04 | 4 | 2016-10-01 | 2017-09-30 |  | ENERGY STAR |  |  | Direct Install/ Exterior | [7 empty] | Retrofit | RTF Approved | 2015-08-08 | ResLighting_Bulbs_v4_2.xlsm | RTF Active UES (Deemed) | 0.02 | 0.02 | 10.08 | Yes | -63.25 | 0.04
RLILF12272 | All Heating Zones | All Cooling Zones | Residential | Lighting | Lamps/Fixtures | Lamps | LED | General Purpose and Dimmable | 1490 - 2600 lumens | Direct Install/ Exterior | 57.59 | 7 | 53.56 | Lamps LED General Purpose and Dimmable 1490 - 2600 lumens Direct Install/ Exterior |  |  | Any Residential (SF, MF or Manuf) | Direct Install/ Exterior | 11.14 | 12 | 2018-10-01 | 2019-09-30 |  | ENERGY STAR or LDL Listed |  |  | Direct Install/ Exterior | [7 empty] | Retrofit | RTF Approved | 2017-12-05 | ResLighting_v6_1.xlsm | RTF Active UES (Deemed) | 0.02 | 0.01 | 1.25 | Yes | 22.45 | 0.03
RLILF12272 | All Heating Zones | All Cooling Zones | Residential | Lighting | Lamps/Fixtures | Lamps | LED | General Purpose and Dimmable | 1490 - 2600 lumens | Direct Install/ Exterior | 89.1 | 7 | 82.87 | Lamps LED General Purpose and Dimmable 1490 - 2600 lumens Direct Install/ Exterior |  |  | Any Residential (SF, MF or Manuf) | Direct Install/ Exterior | 11.91 | 12 | 2019-10-01 | 2022-03-31 |  | ENERGY STAR |  |  | Direct Install/ Exterior | [7 empty] | Retrofit | RTF Approved | 2018-11-07 | ResLighting_v7_0.xlsm | RTF Active UES (Deemed) | 0.02 | 0.02 | 1.08 | Yes | 38.47 | 0.04
RLILF12272 | All Heating Zones | All Cooling Zones | Residential | Lighting | Lamps/Fixtures | Lamps | LED | General Purpose and Dimmable | 1490 - 2600 lumens | Direct Install/ Exterior | 99.15 | 7 | 92.23 | Lamps LED General Purpose and Dimmable 1490 - 2600 lumens Direct Install/ Exterior |  |  | Any Residential (SF, MF or Manuf) | Direct Install/ Exterior | 11.55 | 12 | 2016-10-01 | 2017-09-30 |  | ENERGY STAR or LDL Listed |  |  | Direct Install/ Exterior | [7 empty] | Retrofit | RTF Approved | 2015-08-08 | ResLighting_Bulbs_v4_2.xlsm | RTF Active UES (Deemed) | 0.03 | 0.03 | 9.35 | Yes | -57.67 | 0.05
RLILF12272 | All Heating Zones | All Cooling Zones | Residential | Lighting | Lamps/Fixtures | Lamps | LED | General Purpose and Dimmable | 1490 - 2600 lumens | Direct Install/ Exterior | 65.08 | 7 | 60.53 | Lamps LED General Purpose and Dimmable 1490 - 2600 lumens Direct Install/ Exterior |  |  | Any Residential (SF, MF or Manuf) | Direct Install/ Exterior | 12.78 | 12 | 2017-10-01 | 2018-09-30 |  | ENERGY STAR or LDL Listed |  |  | Direct Install/ Exterior | [7 empty] | Retrofit | RTF Approved | 2017-01-18 | ResLighting_v5.0 | RTF Active UES (Deemed) | 0.02 | 0.02 | 1.99 | Yes | -10.38 | 0.03
RLILF13331 | All Heating Zones | All Cooling Zones | Residential | Lighting | Lamps/Fixtures | Lamps | LED - Simple Steps | General Purpose and Dimmable | 1490 - 2600 lumens | Direct Install/ Exterior | 57.59 | 7 | 53.56 | Lamps LED - Simple Steps General Purpose and Dimmable 1490 - 2600 lumens Direct Install/ Exterior | Simple Steps |  | Any Residential (SF, MF or Manuf) | Direct Install/ Exterior | 11.14 | 12 | 2018-10-01 | 2019-09-30 |  | ENERGY STAR or LDL Listed |  |  | Direct Install/ Exterior | [7 empty] | Retrofit | RTF Approved | 2017-12-05 | ResLighting_v6_1.xlsm | RTF Active UES (Deemed) | 0.02 | 0.01 | 1.25 | Yes | 22.45 | 0.03
RLILF13331 | All Heating Zones | All Cooling Zones | Residential | Lighting | Lamps/Fixtures | Lamps | LED - Simple Steps | General Purpose and Dimmable | 1490 - 2600 lumens | Direct Install/ Exterior | 65.08 | 7 | 60.53 | Lamps LED - Simple Steps General Purpose and Dimmable 1490 - 2600 lumens Direct Install/ Exterior | Simple Steps |  | Any Residential (SF, MF or Manuf) | Direct Install/ Exterior | 12.78 | 12 | 2017-10-01 | 2018-09-30 |  | ENERGY STAR or LDL Listed |  |  | Direct Install/ Exterior | [7 empty] | Retrofit | RTF Approved | 2017-01-18 | ResLighting_v5.0 | RTF Active UES (Deemed) | 0.02 | 0.02 | 1.99 | Yes | -10.38 | 0.03
RLILF12146 | All Heating Zones | All Cooling Zones | Residential | Lighting | Lamps/Fixtures | Lamps | CFL | Globe | 1490 - 2600 lumens | Direct Install/ Exterior | 57.71 | 3 | 53.69 | Lamps CFL Globe 1490 - 2600 lumens Direct Install/ Exterior |  |  | Any Residential (SF, MF or Manuf) | Direct Install/ Exterior | 4.5 | 4 | 2016-10-01 | 2017-09-30 |  | ENERGY STAR |  |  | Direct Install/ Exterior | [7 empty] | Retrofit | RTF Approved | 2015-08-08 | ResLighting_Bulbs_v4_2.xlsm | RTF Active UES (Deemed) | 0.02 | 0.01 | 7.02 | Yes | -79.67 | 0.03
RLILF12236 | All Heating Zones | All Cooling Zones | Residential | Lighting | Lamps/Fixtures | Lamps | LED | Globe | 1490 - 2600 lumens | Direct Install/ Exterior | 118.85 | 7 | 110.54 | Lamps LED Globe 1490 - 2600 lumens Direct Install/ Exterior |  |  | Any Residential (SF, MF or Manuf) | Direct Install/ Exterior | 16.91 | 12 | 2018-10-01 | 2019-09-30 |  | ENERGY STAR or LDL Listed |  |  | Direct Install/ Exterior | [7 empty] | Retrofit | RTF Approved | 2017-12-05 | ResLighting_v6_1.xlsm | RTF Active UES (Deemed) | 0.03 | 0.03 | 1.69 | Yes | -1.8 | 0.06
RLILF12236 | All Heating Zones | All Cooling Zones | Residential | Lighting | Lamps/Fixtures | Lamps | LED | Globe | 1490 - 2600 lumens | Direct Install/ Exterior | 70.82 | 7 | 65.87 | Lamps LED Globe 1490 - 2600 lumens Direct Install/ Exterior |  |  | Any Residential (SF, MF or Manuf) | Direct Install/ Exterior | 10.09 | 12 | 2016-10-01 | 2017-09-30 |  | ENERGY STAR or LDL Listed |  |  | Direct Install/ Exterior | [7 empty] | Retrofit | RTF Approved | 2015-08-08 | ResLighting_Bulbs_v4_2.xlsm | RTF Active UES (Deemed) | 0.02 | 0.02 | 8.51 | Yes | -69.67 | 0.03
RLILF12236 | All Heating Zones | All Cooling Zones | Residential | Lighting | Lamps/Fixtures | Lamps | LED | Globe | 1490 - 2600 lumens | Direct Install/ Exterior | 106.85 | 7 | 99.39 | Lamps LED Globe 1490 - 2600 lumens Direct Install/ Exterior |  |  | Any Residential (SF, MF or Manuf) | Direct Install/ Exterior | 16.94 | 12 | 2017-10-01 | 2018-09-30 |  | ENERGY STAR or LDL Listed |  |  | Direct Install/ Exterior | [7 empty] | Retrofit | RTF Approved | 2017-01-18 | ResLighting_v5.0 | RTF Active UES (Deemed) | 0.03 | 0.03 | 1.04 | Yes | 53.1 | 0.05
RLILF13295 | All Heating Zones | All Cooling Zones | Residential | Lighting | Lamps/Fixtures | Lamps | LED - Simple Steps | Globe | 1490 - 2600 lumens | Direct Install/ Exterior | 118.85 | 7 | 110.54 | Lamps LED - Simple Steps Globe 1490 - 2600 lumens Direct Install/ Exterior | Simple Steps |  | Any Residential (SF, MF or Manuf) | Direct Install/ Exterior | 16.91 | 12 | 2018-10-01 | 2019-09-30 |  | ENERGY STAR or LDL Listed |  |  | Direct Install/ Exterior | [7 empty] | Retrofit | RTF Approved | 2017-12-05 | ResLighting_v6_1.xlsm | RTF Active UES (Deemed) | 0.03 | 0.03 | 1.69 | Yes | -1.8 | 0.06
RLILF13295 | All Heating Zones | All Cooling Zones | Residential | Lighting | Lamps/Fixtures | Lamps | LED - Simple Steps | Globe | 1490 - 2600 lumens | Direct Install/ Exterior | 106.85 | 7 | 99.39 | Lamps LED - Simple Steps Globe 1490 - 2600 lumens Direct Install/ Exterior | Simple Steps |  | Any Residential (SF, MF or Manuf) | Direct Install/ Exterior | 16.94 | 12 | 2017-10-01 | 2018-09-30 |  | ENERGY STAR or LDL Listed |  |  | Direct Install/ Exterior | [7 empty] | Retrofit | RTF Approved | 2017-01-18 | ResLighting_v5.0 | RTF Active UES (Deemed) | 0.03 | 0.03 | 1.04 | Yes | 53.1 | 0.05
RLILF12128 | All Heating Zones | All Cooling Zones | Residential | Lighting | Lamps/Fixtures | Lamps | CFL | Reflectors and Outdoor | 1490 - 2600 lumens | Direct Install/ Exterior | 95.36 | 5 | 88.71 | Lamps CFL Reflectors and Outdoor 1490 - 2600 lumens Direct Install/ Exterior |  |  | Any Residential (SF, MF or Manuf) | Direct Install/ Exterior | 3.35 | 4 | 2016-10-01 | 2017-09-30 |  | ENERGY STAR |  |  | Direct Install/ Exterior | [7 empty] | Retrofit | RTF Approved | 2015-08-08 | ResLighting_Bulbs_v4_2.xlsm | RTF Active UES (Deemed) | 0.02 | 0.02 | 14.34 | Yes | -79.55 | 0.05
RLILF12218 | All Heating Zones | All Cooling Zones | Residential | Lighting | Lamps/Fixtures | Lamps | LED | Reflectors and Outdoor | 1490 - 2600 lumens | Direct Install/ Exterior | 91.39 | 9 | 85 | Lamps LED Reflectors and Outdoor 1490 - 2600 lumens Direct Install/ Exterior |  |  | Any Residential (SF, MF or Manuf) | Direct Install/ Exterior | 19.63 | 12 | 2018-10-01 | 2019-09-30 |  | ENERGY STAR or LDL Listed |  |  | Direct Install/ Exterior | [7 empty] | Retrofit | RTF Approved | 2017-12-05 | ResLighting_v6_1.xlsm | RTF Active UES (Deemed) | 0.02 | 0.02 | 1.77 | Yes | -19.1 | 0.04
RLILF12218 | All Heating Zones | All Cooling Zones | Residential | Lighting | Lamps/Fixtures | Lamps | LED | Reflectors and Outdoor | 1490 - 2600 lumens | Direct Install/ Exterior | 105.67 | 9 | 98.29 | Lamps LED Reflectors and Outdoor 1490 - 2600 lumens Direct Install/ Exterior |  |  | Any Residential (SF, MF or Manuf) | Direct Install/ Exterior | 17.14 | 12 | 2019-10-01 | 2022-03-31 |  | ENERGY STAR |  |  | Direct Install/ Exterior | [7 empty] | Retrofit | RTF Approved | 2018-11-07 | ResLighting_v7_0.xlsm | RTF Active UES (Deemed) | 0.03 | 0.03 | 1.47 | Yes | -5.14 | 0.05
RLILF12218 | All Heating Zones | All Cooling Zones | Residential | Lighting | Lamps/Fixtures | Lamps | LED | Reflectors and Outdoor | 1490 - 2600 lumens | Direct Install/ Exterior | 104.05 | 9 | 96.79 | Lamps LED Reflectors and Outdoor 1490 - 2600 lumens Direct Install/ Exterior |  |  | Any Residential (SF, MF or Manuf) | Direct Install/ Exterior | 12.95 | 12 | 2016-10-01 | 2017-09-30 |  | ENERGY STAR or LDL Listed |  |  | Direct Install/ Exterior | [7 empty] | Retrofit | RTF Approved | 2015-08-08 | ResLighting_Bulbs_v4_2.xlsm | RTF Active UES (Deemed) | 0.03 | 0.03 | 9.08 | Yes | -61.69 | 0.05
RLILF12218 | All Heating Zones | All Cooling Zones | Residential | Lighting | Lamps/Fixtures | Lamps | LED | Reflectors and Outdoor | 1490 - 2600 lumens | Direct Install/ Exterior | 112.59 | 9 | 104.72 | Lamps LED Reflectors and Outdoor 1490 - 2600 lumens Direct Install/ Exterior |  |  | Any Residential (SF, MF or Manuf) | Direct Install/ Exterior | 19.91 | 12 | 2017-10-01 | 2018-09-30 |  | ENERGY STAR or LDL Listed |  |  | Direct Install/ Exterior | [7 empty] | Retrofit | RTF Approved | 2017-01-18 | ResLighting_v5.0 | RTF Active UES (Deemed) | 0.03 | 0.03 | 6.78 | Yes | -113.57 | 0.05
RLILF13277 | All Heating Zones | All Cooling Zones | Residential | Lighting | Lamps/Fixtures | Lamps | LED - Simple Steps | Reflectors and Outdoor | 1490 - 2600 lumens | Direct Install/ Exterior | 91.39 | 9 | 85 | Lamps LED - Simple Steps Reflectors and Outdoor 1490 - 2600 lumens Direct Install/ Exterior | Simple Steps |  | Any Residential (SF, MF or Manuf) | Direct Install/ Exterior | 19.63 | 12 | 2018-10-01 | 2019-09-30 |  | ENERGY STAR or LDL Listed |  |  | Direct Install/ Exterior | [7 empty] | Retrofit | RTF Approved | 2017-12-05 | ResLighting_v6_1.xlsm | RTF Active UES (Deemed) | 0.02 | 0.02 | 1.77 | Yes | -19.1 | 0.04
RLILF13277 | All Heating Zones | All Cooling Zones | Residential | Lighting | Lamps/Fixtures | Lamps | LED - Simple Steps | Reflectors and Outdoor | 1490 - 2600 lumens | Direct Install/ Exterior | 112.59 | 9 | 104.72 | Lamps LED - Simple Steps Reflectors and Outdoor 1490 - 2600 lumens Direct Install/ Exterior | Simple Steps |  | Any Residential (SF, MF or Manuf) | Direct Install/ Exterior | 19.91 | 12 | 2017-10-01 | 2018-09-30 |  | ENERGY STAR or LDL Listed |  |  | Direct Install/ Exterior | [7 empty] | Retrofit | RTF Approved | 2017-01-18 | ResLighting_v5.0 | RTF Active UES (Deemed) | 0.03 | 0.03 | 6.78 | Yes | -113.57 | 0.05
RLILF12162 | All Heating Zones | All Cooling Zones | Residential | Lighting | Lamps/Fixtures | Lamps | CFL | Decorative and Mini-Base | 250 - 1049 lumens | Direct Install/ Exterior | 57.81 | 4 | 53.77 | Lamps CFL Decorative and Mini-Base 250 - 1049 lumens Direct Install/ Exterior |  |  | Any Residential (SF, MF or Manuf) | Direct Install/ Exterior | 3.47 | 4 | 2016-10-01 | 2017-09-30 |  | ENERGY STAR |  |  | Direct Install/ Exterior | [7 empty] | Retrofit | RTF Approved | 2015-08-08 | ResLighting_Bulbs_v4_2.xlsm | RTF Active UES (Deemed) | 0.02 | 0.01 | 7.32 | Yes | -52.66 | 0.03
RLILF12252 | All Heating Zones | All Cooling Zones | Residential | Lighting | Lamps/Fixtures | Lamps | LED | Decorative and Mini-Base | 250 - 1049 lumens | Direct Install/ Exterior | 42.45 | 7 | 39.48 | Lamps LED Decorative and Mini-Base 250 - 1049 lumens Direct Install/ Exterior |  |  | Any Residential (SF, MF or Manuf) | Direct Install/ Exterior | 7.18 | 12 | 2018-10-01 | 2019-09-30 |  | ENERGY STAR or LDL Listed |  |  | Direct Install/ Exterior | [7 empty] | Retrofit | RTF Approved | 2017-12-05 | ResLighting_v6_1.xlsm | RTF Active UES (Deemed) | 0.01 | 0.01 | 1.63 | Yes | -8.48 | 0.02
RLILF12252 | All Heating Zones | All Cooling Zones | Residential | Lighting | Lamps/Fixtures | Lamps | LED | Decorative and Mini-Base | 250 - 1049 lumens | Direct Install/ Exterior | 52.53 | 7 | 48.86 | Lamps LED Decorative and Mini-Base 250 - 1049 lumens Direct Install/ Exterior |  |  | Any Residential (SF, MF or Manuf) | Direct Install/ Exterior | 7.76 | 12 | 2019-10-01 | 2022-03-31 |  | ENERGY STAR |  |  | Direct Install/ Exterior | [7 empty] | Retrofit | RTF Approved | 2018-11-07 | ResLighting_v7_0.xlsm | RTF Active UES (Deemed) | 0.01 | 0.01 | 1.26 | Yes | 14.81 | 0.02
RLILF12252 | All Heating Zones | All Cooling Zones | Residential | Lighting | Lamps/Fixtures | Lamps | LED | Decorative and Mini-Base | 250 - 1049 lumens | Direct Install/ Exterior | 60.18 | 7 | 55.98 | Lamps LED Decorative and Mini-Base 250 - 1049 lumens Direct Install/ Exterior |  |  | Any Residential (SF, MF or Manuf) | Direct Install/ Exterior | 9 | 12 | 2016-10-01 | 2017-09-30 |  | ENERGY STAR or LDL Listed |  |  | Direct Install/ Exterior | [7 empty] | Retrofit | RTF Approved | 2015-08-08 | ResLighting_Bulbs_v4_2.xlsm | RTF Active UES (Deemed) | 0.02 | 0.02 | 7.47 | Yes | -56.95 | 0.03
RLILF12252 | All Heating Zones | All Cooling Zones | Residential | Lighting | Lamps/Fixtures | Lamps | LED | Decorative and Mini-Base | 250 - 1049 lumens | Direct Install/ Exterior | 41.15 | 7 | 38.28 | Lamps LED Decorative and Mini-Base 250 - 1049 lumens Direct Install/ Exterior |  |  | Any Residential (SF, MF or Manuf) | Direct Install/ Exterior | 8.8 | 12 | 2017-10-01 | 2018-09-30 |  | ENERGY STAR or LDL Listed |  |  | Direct Install/ Exterior | [7 empty] | Retrofit | RTF Approved | 2017-01-18 | ResLighting_v5.0 | RTF Active UES (Deemed) | 0.01 | 0.01 | 1.88 | Yes | -24.09 | 0.02
RLILF13311 | All Heating Zones | All Cooling Zones | Residential | Lighting | Lamps/Fixtures | Lamps | LED - Simple Steps | Decorative and Mini-Base | 250 - 1049 lumens | Direct Install/ Exterior | 42.45 | 7 | 39.48 | Lamps LED - Simple Steps Decorative and Mini-Base 250 - 1049 lumens Direct Install/ Exterior | Simple Steps |  | Any Residential (SF, MF or Manuf) | Direct Install/ Exterior | 7.18 | 12 | 2018-10-01 | 2019-09-30 |  | ENERGY STAR or LDL Listed |  |  | Direct Install/ Exterior | [7 empty] | Retrofit | RTF Approved | 2017-12-05 | ResLighting_v6_1.xlsm | RTF Active UES (Deemed) | 0.01 | 0.01 | 1.63 | Yes | -8.48 | 0.02
RLILF13311 | All Heating Zones | All Cooling Zones | Residential | Lighting | Lamps/Fixtures | Lamps | LED - Simple Steps | Decorative and Mini-Base | 250 - 1049 lumens | Direct Install/ Exterior | 41.15 | 7 | 38.28 | Lamps LED - Simple Steps Decorative and Mini-Base 250 - 1049 lumens Direct Install/ Exterior | Simple Steps |  | Any Residential (SF, MF or Manuf) | Direct Install/ Exterior | 8.8 | 12 | 2017-10-01 | 2018-09-30 |  | ENERGY STAR or LDL Listed |  |  | Direct Install/ Exterior | [7 empty] | Retrofit | RTF Approved | 2017-01-18 | ResLighting_v5.0 | RTF Active UES (Deemed) | 0.01 | 0.01 | 1.88 | Yes | -24.09 | 0.02
RLILF12180 | All Heating Zones | All Cooling Zones | Residential | Lighting | Lamps/Fixtures | Lamps | CFL | General Purpose and Dimmable | 250 - 1049 lumens | Direct Install/ Exterior | 30.29 | 3 | 28.18 | Lamps CFL General Purpose and Dimmable 250 - 1049 lumens Direct Install/ Exterior |  |  | Any Residential (SF, MF or Manuf) | Direct Install/ Exterior | 3.51 | 4 | 2016-10-01 | 2017-09-30 |  | ENERGY STAR |  |  | Direct Install/ Exterior | [7 empty] | Retrofit | RTF Approved | 2015-08-08 | ResLighting_Bulbs_v4_2.xlsm | RTF Active UES (Deemed) | 0.01 | 0.01 | 4.56 | Yes | -60.18 | 0.01
RLILF12270 | All Heating Zones | All Cooling Zones | Residential | Lighting | Lamps/Fixtures | Lamps | LED | General Purpose and Dimmable | 250 - 1049 lumens | Direct Install/ Exterior | 45.33 | 7 | 42.16 | Lamps LED General Purpose and Dimmable 250 - 1049 lumens Direct Install/ Exterior |  |  | Any Residential (SF, MF or Manuf) | Direct Install/ Exterior | 7 | 12 | 2018-10-01 | 2019-09-30 |  | ENERGY STAR or LDL Listed |  |  | Direct Install/ Exterior | [7 empty] | Retrofit | RTF Approved | 2017-12-05 | ResLighting_v6_1.xlsm | RTF Active UES (Deemed) | 0.01 | 0.01 | 1.44 | Yes | 12.22 | 0.02
RLILF12270 | All Heating Zones | All Cooling Zones | Residential | Lighting | Lamps/Fixtures | Lamps | LED | General Purpose and Dimmable | 250 - 1049 lumens | Direct Install/ Exterior | 55.79 | 7 | 51.89 | Lamps LED General Purpose and Dimmable 250 - 1049 lumens Direct Install/ Exterior |  |  | Any Residential (SF, MF or Manuf) | Direct Install/ Exterior | 7.32 | 12 | 2019-10-01 | 2022-03-31 |  | ENERGY STAR |  |  | Direct Install/ Exterior | [7 empty] | Retrofit | RTF Approved | 2018-11-07 | ResLighting_v7_0.xlsm | RTF Active UES (Deemed) | 0.01 | 0.01 | 1.01 | Yes | 47.53 | 0.03
RLILF12270 | All Heating Zones | All Cooling Zones | Residential | Lighting | Lamps/Fixtures | Lamps | LED | General Purpose and Dimmable | 250 - 1049 lumens | Direct Install/ Exterior | 33.5 | 7 | 31.16 | Lamps LED General Purpose and Dimmable 250 - 1049 lumens Direct Install/ Exterior |  |  | Any Residential (SF, MF or Manuf) | Direct Install/ Exterior | 6.43 | 12 | 2016-10-01 | 2017-09-30 |  | ENERGY STAR or LDL Listed |  |  | Direct Install/ Exterior | [7 empty] | Retrofit | RTF Approved | 2015-08-08 | ResLighting_Bulbs_v4_2.xlsm | RTF Active UES (Deemed) | 0.01 | 0.01 | 6.27 | Yes | -62.42 | 0.02
RLILF12270 | All Heating Zones | All Cooling Zones | Residential | Lighting | Lamps/Fixtures | Lamps | LED | General Purpose and Dimmable | 250 - 1049 lumens | Direct Install/ Exterior | 46.61 | 7 | 43.35 | Lamps LED General Purpose and Dimmable 250 - 1049 lumens Direct Install/ Exterior |  |  | Any Residential (SF, MF or Manuf) | Direct Install/ Exterior | 7.56 | 12 | 2017-10-01 | 2018-09-30 |  | ENERGY STAR or LDL Listed |  |  | Direct Install/ Exterior | [7 empty] | Retrofit | RTF Approved | 2017-01-18 | ResLighting_v5.0 | RTF Active UES (Deemed) | 0.01 | 0.01 | 2.12 | Yes | -15.25 | 0.02
RLILF13329 | All Heating Zones | All Cooling Zones | Residential | Lighting | Lamps/Fixtures | Lamps | LED - Simple Steps | General Purpose and Dimmable | 250 - 1049 lumens | Direct Install/ Exterior | 45.33 | 7 | 42.16 | Lamps LED - Simple Steps General Purpose and Dimmable 250 - 1049 lumens Direct Install/ Exterior | Simple Steps |  | Any Residential (SF, MF or Manuf) | Direct Install/ Exterior | 7 | 12 | 2018-10-01 | 2019-09-30 |  | ENERGY STAR or LDL Listed |  |  | Direct Install/ Exterior | [7 empty] | Retrofit | RTF Approved | 2017-12-05 | ResLighting_v6_1.xlsm | RTF Active UES (Deemed) | 0.01 | 0.01 | 1.44 | Yes | 12.22 | 0.02
RLILF13329 | All Heating Zones | All Cooling Zones | Residential | Lighting | Lamps/Fixtures | Lamps | LED - Simple Steps | General Purpose and Dimmable | 250 - 1049 lumens | Direct Install/ Exterior | 46.61 | 7 | 43.35 | Lamps LED - Simple Steps General Purpose and Dimmable 250 - 1049 lumens Direct Install/ Exterior | Simple Steps |  | Any Residential (SF, MF or Manuf) | Direct Install/ Exterior | 7.56 | 12 | 2017-10-01 | 2018-09-30 |  | ENERGY STAR or LDL Listed |  |  | Direct Install/ Exterior | [7 empty] | Retrofit | RTF Approved | 2017-01-18 | ResLighting_v5.0 | RTF Active UES (Deemed) | 0.01 | 0.01 | 2.12 | Yes | -15.25 | 0.02
RLILF12144 | All Heating Zones | All Cooling Zones | Residential | Lighting | Lamps/Fixtures | Lamps | CFL | Globe | 250 - 1049 lumens | Direct Install/ Exterior | 48.01 | 3 | 44.66 | Lamps CFL Globe 250 - 1049 lumens Direct Install/ Exterior |  |  | Any Residential (SF, MF or Manuf) | Direct Install/ Exterior | 4.44 | 4 | 2016-10-01 | 2017-09-30 |  | ENERGY STAR |  |  | Direct Install/ Exterior | [7 empty] | Retrofit | RTF Approved | 2015-08-08 | ResLighting_Bulbs_v4_2.xlsm | RTF Active UES (Deemed) | 0.01 | 0.01 | 5.27 | Yes | -55.22 | 0.02
RLILF12234 | All Heating Zones | All Cooling Zones | Residential | Lighting | Lamps/Fixtures | Lamps | LED | Globe | 250 - 1049 lumens | Direct Install/ Exterior | 51.48 | 7 | 47.88 | Lamps LED Globe 250 - 1049 lumens Direct Install/ Exterior |  |  | Any Residential (SF, MF or Manuf) | Direct Install/ Exterior | 8.58 | 12 | 2018-10-01 | 2019-09-30 |  | ENERGY STAR or LDL Listed |  |  | Direct Install/ Exterior | [7 empty] | Retrofit | RTF Approved | 2017-12-05 | ResLighting_v6_1.xlsm | RTF Active UES (Deemed) | 0.01 | 0.01 | 1.7 | Yes | -14.52 | 0.02
RLILF12234 | All Heating Zones | All Cooling Zones | Residential | Lighting | Lamps/Fixtures | Lamps | LED | Globe | 250 - 1049 lumens | Direct Install/ Exterior | 56.75 | 7 | 52.79 | Lamps LED Globe 250 - 1049 lumens Direct Install/ Exterior |  |  | Any Residential (SF, MF or Manuf) | Direct Install/ Exterior | 8.6 | 12 | 2019-10-01 | 2020-03-31 |  | ENERGY STAR |  |  | Direct Install/ Exterior | [7 empty] | Retrofit | RTF Approved | 2018-11-07 | ResLighting_v7_0.xlsm | RTF Active UES (Deemed) | 0.01 | 0.01 | 1.25 | Yes | 12.12 | 0.03
RLILF12234 | All Heating Zones | All Cooling Zones | Residential | Lighting | Lamps/Fixtures | Lamps | LED | Globe | 250 - 1049 lumens | Direct Install/ Exterior | 48.01 | 7 | 44.66 | Lamps LED Globe 250 - 1049 lumens Direct Install/ Exterior |  |  | Any Residential (SF, MF or Manuf) | Direct Install/ Exterior | 8.12 | 12 | 2016-10-01 | 2017-09-30 |  | ENERGY STAR or LDL Listed |  |  | Direct Install/ Exterior | [7 empty] | Retrofit | RTF Approved | 2015-08-08 | ResLighting_Bulbs_v4_2.xlsm | RTF Active UES (Deemed) | 0.01 | 0.01 | 7.32 | Yes | -69.55 | 0.02
RLILF12234 | All Heating Zones | All Cooling Zones | Residential | Lighting | Lamps/Fixtures | Lamps | LED | Globe | 250 - 1049 lumens | Direct Install/ Exterior | 51.51 | 7 | 47.91 | Lamps LED Globe 250 - 1049 lumens Direct Install/ Exterior |  |  | Any Residential (SF, MF or Manuf) | Direct Install/ Exterior | 9.69 | 12 | 2017-10-01 | 2018-09-30 |  | ENERGY STAR or LDL Listed |  |  | Direct Install/ Exterior | [7 empty] | Retrofit | RTF Approved | 2017-01-18 | ResLighting_v5.0 | RTF Active UES (Deemed) | 0.01 | 0.01 | 1.99 | Yes | -23.03 | 0.02
RLILF13293 | All Heating Zones | All Cooling Zones | Residential | Lighting | Lamps/Fixtures | Lamps | LED - Simple Steps | Globe | 250 - 1049 lumens | Direct Install/ Exterior | 51.48 | 7 | 47.88 | Lamps LED - Simple Steps Globe 250 - 1049 lumens Direct Install/ Exterior | Simple Steps |  | Any Residential (SF, MF or Manuf) | Direct Install/ Exterior | 8.58 | 12 | 2018-10-01 | 2019-09-30 |  | ENERGY STAR or LDL Listed |  |  | Direct Install/ Exterior | [7 empty] | Retrofit | RTF Approved | 2017-12-05 | ResLighting_v6_1.xlsm | RTF Active UES (Deemed) | 0.01 | 0.01 | 1.7 | Yes | -14.52 | 0.02
RLILF13293 | All Heating Zones | All Cooling Zones | Residential | Lighting | Lamps/Fixtures | Lamps | LED - Simple Steps | Globe | 250 - 1049 lumens | Direct Install/ Exterior | 51.51 | 7 | 47.91 | Lamps LED - Simple Steps Globe 250 - 1049 lumens Direct Install/ Exterior | Simple Steps |  | Any Residential (SF, MF or Manuf) | Direct Install/ Exterior | 9.69 | 12 | 2017-10-01 | 2018-09-30 |  | ENERGY STAR or LDL Listed |  |  | Direct Install/ Exterior | [7 empty] | Retrofit | RTF Approved | 2017-01-18 | ResLighting_v5.0 | RTF Active UES (Deemed) | 0.01 | 0.01 | 1.99 | Yes | -23.03 | 0.02
RLILF12126 | All Heating Zones | All Cooling Zones | Residential | Lighting | Lamps/Fixtures | Lamps | CFL | Reflectors and Outdoor | 250 - 1049 lumens | Direct Install/ Exterior | 61.28 | 5 | 57.01 | Lamps CFL Reflectors and Outdoor 250 - 1049 lumens Direct Install/ Exterior |  |  | Any Residential (SF, MF or Manuf) | Direct Install/ Exterior | 4.88 | 4 | 2016-10-01 | 2017-09-30 |  | ENERGY STAR |  |  | Direct Install/ Exterior | [7 empty] | Retrofit | RTF Approved | 2015-08-08 | ResLighting_Bulbs_v4_2.xlsm | RTF Active UES (Deemed) | 0.02 | 0.02 | 7.16 | Yes | -86.19 | 0.03
RLILF12216 | All Heating Zones | All Cooling Zones | Residential | Lighting | Lamps/Fixtures | Lamps | LED | Reflectors and Outdoor | 250 - 1049 lumens | Direct Install/ Exterior | 55.57 | 9 | 51.69 | Lamps LED Reflectors and Outdoor 250 - 1049 lumens Direct Install/ Exterior |  |  | Any Residential (SF, MF or Manuf) | Direct Install/ Exterior | 10.86 | 12 | 2018-10-01 | 2019-09-30 |  | ENERGY STAR or LDL Listed |  |  | Direct Install/ Exterior | [7 empty] | Retrofit | RTF Approved | 2017-12-05 | ResLighting_v6_1.xlsm | RTF Active UES (Deemed) | 0.01 | 0.01 | 1.19 | Yes | 26.61 | 0.03
RLILF12216 | All Heating Zones | All Cooling Zones | Residential | Lighting | Lamps/Fixtures | Lamps | LED | Reflectors and Outdoor | 250 - 1049 lumens | Direct Install/ Exterior | 103.09 | 9 | 95.89 | Lamps LED Reflectors and Outdoor 250 - 1049 lumens Direct Install/ Exterior |  |  | Any Residential (SF, MF or Manuf) | Direct Install/ Exterior | 10.84 | 12 | 2019-10-01 | 2022-03-31 |  | ENERGY STAR |  |  | Direct Install/ Exterior | [7 empty] | Retrofit | RTF Approved | 2018-11-07 | ResLighting_v7_0.xlsm | RTF Active UES (Deemed) | 0.03 | 0.03 | 1.03 | Yes | 44.04 | 0.05
RLILF12216 | All Heating Zones | All Cooling Zones | Residential | Lighting | Lamps/Fixtures | Lamps | LED | Reflectors and Outdoor | 250 - 1049 lumens | Direct Install/ Exterior | 66.23 | 9 | 61.61 | Lamps LED Reflectors and Outdoor 250 - 1049 lumens Direct Install/ Exterior |  |  | Any Residential (SF, MF or Manuf) | Direct Install/ Exterior | 9.53 | 12 | 2016-10-01 | 2017-09-30 |  | ENERGY STAR or LDL Listed |  |  | Direct Install/ Exterior | [7 empty] | Retrofit | RTF Approved | 2015-08-08 | ResLighting_Bulbs_v4_2.xlsm | RTF Active UES (Deemed) | 0.02 | 0.02 | 9.91 | Yes | -95.7 | 0.03
RLILF12216 | All Heating Zones | All Cooling Zones | Residential | Lighting | Lamps/Fixtures | Lamps | LED | Reflectors and Outdoor | 250 - 1049 lumens | Direct Install/ Exterior | 81.76 | 9 | 76.05 | Lamps LED Reflectors and Outdoor 250 - 1049 lumens Direct Install/ Exterior |  |  | Any Residential (SF, MF or Manuf) | Direct Install/ Exterior | 11.28 | 12 | 2017-10-01 | 2018-09-30 |  | ENERGY STAR or LDL Listed |  |  | Direct Install/ Exterior | [7 empty] | Retrofit | RTF Approved | 2017-01-18 | ResLighting_v5.0 | RTF Active UES (Deemed) | 0.02 | 0.02 | 3.86 | Yes | -59.79 | 0.04
RLILF13275 | All Heating Zones | All Cooling Zones | Residential | Lighting | Lamps/Fixtures | Lamps | LED - Simple Steps | Reflectors and Outdoor | 250 - 1049 lumens | Direct Install/ Exterior | 55.57 | 9 | 51.69 | Lamps LED - Simple Steps Reflectors and Outdoor 250 - 1049 lumens Direct Install/ Exterior | Simple Steps |  | Any Residential (SF, MF or Manuf) | Direct Install/ Exterior | 10.86 | 12 | 2018-10-01 | 2019-09-30 |  | ENERGY STAR or LDL Listed |  |  | Direct Install/ Exterior | [7 empty] | Retrofit | RTF Approved | 2017-12-05 | ResLighting_v6_1.xlsm | RTF Active UES (Deemed) | 0.01 | 0.01 | 1.19 | Yes | 26.61 | 0.03
RLILF13275 | All Heating Zones | All Cooling Zones | Residential | Lighting | Lamps/Fixtures | Lamps | LED - Simple Steps | Reflectors and Outdoor | 250 - 1049 lumens | Direct Install/ Exterior | 81.76 | 9 | 76.05 | Lamps LED - Simple Steps Reflectors and Outdoor 250 - 1049 lumens Direct Install/ Exterior | Simple Steps |  | Any Residential (SF, MF or Manuf) | Direct Install/ Exterior | 11.28 | 12 | 2017-10-01 | 2018-09-30 |  | ENERGY STAR or LDL Listed |  |  | Direct Install/ Exterior | [7 empty] | Retrofit | RTF Approved | 2017-01-18 | ResLighting_v5.0 | RTF Active UES (Deemed) | 0.02 | 0.02 | 3.86 | Yes | -59.79 | 0.04
RLILF12234 | All Heating Zones | All Cooling Zones | Residential | Lighting | Lamps/Fixtures | Lamps | LED | Globe | 250 - 2600 lumens | Direct Install/ Exterior | 56.75 | 7 | 52.79 | Lamps LED Globe 250 - 2600 lumens Direct Install/ Exterior |  |  | Any Residential (SF, MF or Manuf) | Direct Install/ Exterior | 8.6 | 12 | 2020-04-01 | 2022-03-31 |  | ENERGY STAR |  |  | Direct Install/ Exterior | [7 empty] | Retrofit | RTF Approved | 2018-11-07 | ResLighting_v7_0.xlsm | RTF Active UES (Deemed) | 0.01 | 0.01 | 1.25 | Yes | 12.12 | 0.03
RLILF12162 | All Heating Zones | All Cooling Zones | Residential | Lighting | Lamps/Fixtures | Lamps | CFL | Decorative and Mini-Base | 250- 664 lumens | Direct Install/ Exterior | 31 | 5.5 | 28 | CFL Decorative and Mini-Base 250- 664 lumens Direct Install/ Exterior |  | New or Existing | Any Residential (SF, MF or Manuf) | Direct Install | 4.09 | 4 | 2015-04-01 | 2016-09-30 |  | ENERGY STAR |  |  | Direct Install/ Exterior | CFL | Decorative and Mini-Base | 250- 664 lumens | Direct Install/ Exterior |  |  |  | Retrofit | RTF Approved | 2014-07-08 | Residential Lighting - CFLs & LEDs v3.3 | RTF Active UES (Deemed) | 0 | 0.01 | 5 | Yes | -84.5
RLILF12252 | All Heating Zones | All Cooling Zones | Residential | Lighting | Lamps/Fixtures | Lamps | LED | Decorative and Mini-Base | 250- 664 lumens | Direct Install/ Exterior | 34 | 6 | 31 | LED Decorative and Mini-Base 250- 664 lumens Direct Install/ Exterior |  | New or Existing | Any Residential (SF, MF or Manuf) | Direct Install | 11.35 | 12 | 2015-04-01 | 2016-09-30 |  | ENERGY STAR or LDL Listed |  |  | Direct Install/ Exterior | LED | Decorative and Mini-Base | 250- 664 lumens | Direct Install/ Exterior |  |  |  | Retrofit | RTF Approved | 2014-07-08 | Residential Lighting - CFLs & LEDs v3.3 | RTF Active UES (Deemed) | 0 | 0.01 | 4.4 | Yes | -84
RLILF12180 | All Heating Zones | All Cooling Zones | Residential | Lighting | Lamps/Fixtures | Lamps | CFL | General Purpose and Dimmable | 250- 664 lumens | Direct Install/ Exterior | 30 | 4 | 28 | CFL General Purpose and Dimmable 250- 664 lumens Direct Install/ Exterior |  | New or Existing | Any Residential (SF, MF or Manuf) | Direct Install | 3.54 | 4 | 2015-04-01 | 2016-09-30 |  | ENERGY STAR |  |  | Direct Install/ Exterior | CFL | General Purpose and Dimmable | 250- 664 lumens | Direct Install/ Exterior |  |  |  | Retrofit | RTF Approved | 2014-07-08 | Residential Lighting - CFLs & LEDs v3.3 | RTF Active UES (Deemed) | 0 | 0.01 | 6.3 | Yes | -105.3
RLILF12270 | All Heating Zones | All Cooling Zones | Residential | Lighting | Lamps/Fixtures | Lamps | LED | General Purpose and Dimmable | 250- 664 lumens | Direct Install/ Exterior | 31 | 6 | 29 | LED General Purpose and Dimmable 250- 664 lumens Direct Install/ Exterior |  | New or Existing | Any Residential (SF, MF or Manuf) | Direct Install | 6.85 | 12 | 2015-04-01 | 2016-09-30 |  | ENERGY STAR or LDL Listed |  |  | Direct Install/ Exterior | LED | General Purpose and Dimmable | 250- 664 lumens | Direct Install/ Exterior |  |  |  | Retrofit | RTF Approved | 2014-07-08 | Residential Lighting - CFLs & LEDs v3.3 | RTF Active UES (Deemed) | 0 | 0.01 | 7.5 | Yes | -122.2
RLILF12144 | All Heating Zones | All Cooling Zones | Residential | Lighting | Lamps/Fixtures | Lamps | CFL | Globe | 250- 664 lumens | Direct Install/ Exterior | 29 | 5.5 | 27 | CFL Globe 250- 664 lumens Direct Install/ Exterior |  | New or Existing | Any Residential (SF, MF or Manuf) | Direct Install | 3.34 | 4 | 2015-04-01 | 2015-09-30 |  | ENERGY STAR |  |  | Direct Install/ Exterior | CFL | Globe | 250- 664 lumens | Direct Install/ Exterior |  |  |  | Retrofit | RTF Approved | 2014-07-08 | Residential Lighting - CFLs & LEDs v3.3 | RTF Active UES (Deemed) | 0 | 0.01 | 6.4 | Yes | -104.6
RLILF12144 | All Heating Zones | All Cooling Zones | Residential | Lighting | Lamps/Fixtures | Lamps | CFL | Globe | 250- 664 lumens | Direct Install/ Exterior | 29 | 4 | 27 | CFL Globe 250- 664 lumens Direct Install/ Exterior |  | New or Existing | Any Residential (SF, MF or Manuf) | Direct Install | 3.34 | 4 | 2015-10-01 | 2016-09-30 |  | ENERGY STAR |  |  | Direct Install/ Exterior | CFL | Globe | 250- 664 lumens | Direct Install/ Exterior |  |  |  | Retrofit | RTF Approved | 2014-07-08 | Residential Lighting - CFLs & LEDs v3.3 | RTF Active UES (Deemed) | 0 | 0.01 | 6.4 | Yes | -104.6
RLILF12234 | All Heating Zones | All Cooling Zones | Residential | Lighting | Lamps/Fixtures | Lamps | LED | Globe | 250- 664 lumens | Direct Install/ Exterior | 32 | 6 | 29 | LED Globe 250- 664 lumens Direct Install/ Exterior |  | New or Existing | Any Residential (SF, MF or Manuf) | Direct Install | 8.3 | 12 | 2015-04-01 | 2016-09-30 |  | ENERGY STAR or LDL Listed |  |  | Direct Install/ Exterior | LED | Globe | 250- 664 lumens | Direct Install/ Exterior |  |  |  | Retrofit | RTF Approved | 2014-07-08 | Residential Lighting - CFLs & LEDs v3.3 | RTF Active UES (Deemed) | 0 | 0.01 | 6.1 | Yes | -110.7
RLILF12126 | All Heating Zones | All Cooling Zones | Residential | Lighting | Lamps/Fixtures | Lamps | CFL | Reflectors and Outdoor | 250- 664 lumens | Direct Install/ Exterior | 40 | 5.5 | 36 | CFL Reflectors and Outdoor 250- 664 lumens Direct Install/ Exterior |  | New or Existing | Any Residential (SF, MF or Manuf) | Direct Install | 4.61 | 4 | 2015-04-01 | 2016-09-30 |  | ENERGY STAR |  |  | Direct Install/ Exterior | CFL | Reflectors and Outdoor | 250- 664 lumens | Direct Install/ Exterior |  |  |  | Retrofit | RTF Approved | 2014-07-08 | Residential Lighting - CFLs & LEDs v3.3 | RTF Active UES (Deemed) | 0 | 0.01 | 7.2 | Yes | -136.4
RLILF12216 | All Heating Zones | All Cooling Zones | Residential | Lighting | Lamps/Fixtures | Lamps | LED | Reflectors and Outdoor | 250- 664 lumens | Direct Install/ Exterior | 43 | 6 | 40 | LED Reflectors and Outdoor 250- 664 lumens Direct Install/ Exterior |  | New or Existing | Any Residential (SF, MF or Manuf) | Direct Install | 21.49 | 12 | 2015-04-01 | 2016-09-30 |  | ENERGY STAR or LDL Listed |  |  | Direct Install/ Exterior | LED | Reflectors and Outdoor | 250- 664 lumens | Direct Install/ Exterior |  |  |  | Retrofit | RTF Approved | 2014-07-08 | Residential Lighting - CFLs & LEDs v3.3 | RTF Active UES (Deemed) | 0 | 0.01 | 3.8 | Yes | -118
RLILF12198 | All Heating Zones | All Cooling Zones | Residential | Lighting | Lamps/Fixtures | Lamps | CFL | Three-Way | 250- 664 lumens | Direct Install/ Exterior | 35 | 5.5 | 32 | CFL Three-Way 250- 664 lumens Direct Install/ Exterior |  | New or Existing | Any Residential (SF, MF or Manuf) | Direct Install | 6.54 | 4 | 2015-04-01 | 2016-09-30 |  | ENERGY STAR |  |  | Direct Install/ Exterior | CFL | Three-Way | 250- 664 lumens | Direct Install/ Exterior |  |  |  | Retrofit | BPA Qualified | 2014-07-08 | Residential Lighting - CFLs & LEDs v3.3 | BPA Qualified UES |  |  | 6.3 | Yes
RLILF12288 | All Heating Zones | All Cooling Zones | Residential | Lighting | Lamps/Fixtures | Lamps | LED | Three-Way | 250- 664 lumens | Direct Install/ Exterior | 36 | 6 | 33 | LED Three-Way 250- 664 lumens Direct Install/ Exterior |  | New or Existing | Any Residential (SF, MF or Manuf) | Direct Install | 8.95 | 12 | 2015-04-01 | 2016-09-30 |  | ENERGY STAR or LDL Listed |  |  | Direct Install/ Exterior | LED | Three-Way | 250- 664 lumens | Direct Install/ Exterior |  |  |  | Retrofit | BPA Qualified | 2014-07-08 | Residential Lighting - CFLs & LEDs v3.3 | BPA Qualified UES |  |  | 2.6 | Yes
RLILF12163 | All Heating Zones | All Cooling Zones | Residential | Lighting | Lamps/Fixtures | Lamps | CFL | Decorative and Mini-Base | 665- 1439 lumens | Direct Install/ Exterior | 53 | 5.5 | 48 | CFL Decorative and Mini-Base 665- 1439 lumens Direct Install/ Exterior |  | New or Existing | Any Residential (SF, MF or Manuf) | Direct Install | 3.64 | 4 | 2015-04-01 | 2016-09-30 |  | ENERGY STAR |  |  | Direct Install/ Exterior | CFL | Decorative and Mini-Base | 665- 1439 lumens | Direct Install/ Exterior |  |  |  | Retrofit | RTF Approved | 2014-07-08 | Residential Lighting - CFLs & LEDs v3.3 | RTF Active UES (Deemed) | 0 | 0.02 | 8.8 | Yes | -85.5
RLILF12253 | All Heating Zones | All Cooling Zones | Residential | Lighting | Lamps/Fixtures | Lamps | LED | Decorative and Mini-Base | 665- 1439 lumens | Direct Install/ Exterior | 49 | 6 | 45 | LED Decorative and Mini-Base 665- 1439 lumens Direct Install/ Exterior |  | New or Existing | Any Residential (SF, MF or Manuf) | Direct Install | 11.22 | 12 | 2015-04-01 | 2016-09-30 |  | ENERGY STAR or LDL Listed |  |  | Direct Install/ Exterior | LED | Decorative and Mini-Base | 665- 1439 lumens | Direct Install/ Exterior |  |  |  | Retrofit | BPA Qualified | 2014-07-08 | Residential Lighting - CFLs & LEDs v3.3 | BPA Qualified UES |  |  | 3.5 | Yes
RLILF12181 | All Heating Zones | All Cooling Zones | Residential | Lighting | Lamps/Fixtures | Lamps | CFL | General Purpose and Dimmable | 665- 1439 lumens | Direct Install/ Exterior | 46 | 4 | 42 | CFL General Purpose and Dimmable 665- 1439 lumens Direct Install/ Exterior |  | New or Existing | Any Residential (SF, MF or Manuf) | Direct Install | 3.24 | 4 | 2015-04-01 | 2016-09-30 |  | ENERGY STAR |  |  | Direct Install/ Exterior | CFL | General Purpose and Dimmable | 665- 1439 lumens | Direct Install/ Exterior |  |  |  | Retrofit | RTF Approved | 2014-07-08 | Residential Lighting - CFLs & LEDs v3.3 | RTF Active UES (Deemed) | 0 | 0.01 | 9 | Yes | -91.2
RLILF12271 | All Heating Zones | All Cooling Zones | Residential | Lighting | Lamps/Fixtures | Lamps | LED | General Purpose and Dimmable | 665- 1439 lumens | Direct Install/ Exterior | 49 | 6 | 45 | LED General Purpose and Dimmable 665- 1439 lumens Direct Install/ Exterior |  | New or Existing | Any Residential (SF, MF or Manuf) | Direct Install | 10.4 | 12 | 2015-04-01 | 2016-09-30 |  | ENERGY STAR or LDL Listed |  |  | Direct Install/ Exterior | LED | General Purpose and Dimmable | 665- 1439 lumens | Direct Install/ Exterior |  |  |  | Retrofit | RTF Approved | 2014-07-08 | Residential Lighting - CFLs & LEDs v3.3 | RTF Active UES (Deemed) | 0 | 0.01 | 6.5 | Yes | -89.9
RLILF12145 | All Heating Zones | All Cooling Zones | Residential | Lighting | Lamps/Fixtures | Lamps | CFL | Globe | 665- 1439 lumens | Direct Install/ Exterior | 42 | 5.5 | 39 | CFL Globe 665- 1439 lumens Direct Install/ Exterior |  | New or Existing | Any Residential (SF, MF or Manuf) | Direct Install | 4.78 | 4 | 2015-04-01 | 2015-09-30 |  | ENERGY STAR |  |  | Direct Install/ Exterior | CFL | Globe | 665- 1439 lumens | Direct Install/ Exterior |  |  |  | Retrofit | RTF Approved | 2014-07-08 | Residential Lighting - CFLs & LEDs v3.3 | RTF Active UES (Deemed) | 0 | 0.01 | 7.5 | Yes | -142.9
RLILF12145 | All Heating Zones | All Cooling Zones | Residential | Lighting | Lamps/Fixtures | Lamps | CFL | Globe | 665- 1439 lumens | Direct Install/ Exterior | 42 | 4 | 39 | CFL Globe 665- 1439 lumens Direct Install/ Exterior |  | New or Existing | Any Residential (SF, MF or Manuf) | Direct Install | 4.78 | 4 | 2015-10-01 | 2016-09-30 |  | ENERGY STAR |  |  | Direct Install/ Exterior | CFL | Globe | 665- 1439 lumens | Direct Install/ Exterior |  |  |  | Retrofit | RTF Approved | 2014-07-08 | Residential Lighting - CFLs & LEDs v3.3 | RTF Active UES (Deemed) | 0 | 0.01 | 7.5 | Yes | -142.9
RLILF12235 | All Heating Zones | All Cooling Zones | Residential | Lighting | Lamps/Fixtures | Lamps | LED | Globe | 665- 1439 lumens | Direct Install/ Exterior | 48 | 6 | 44 | LED Globe 665- 1439 lumens Direct Install/ Exterior |  | New or Existing | Any Residential (SF, MF or Manuf) | Direct Install | 10.4 | 12 | 2015-04-01 | 2016-09-30 |  | ENERGY STAR or LDL Listed |  |  | Direct Install/ Exterior | LED | Globe | 665- 1439 lumens | Direct Install/ Exterior |  |  |  | Retrofit | RTF Approved | 2014-07-08 | Residential Lighting - CFLs & LEDs v3.3 | RTF Active UES (Deemed) | 0 | 0.01 | 8.8 | Yes | -153.7
RLILF12127 | All Heating Zones | All Cooling Zones | Residential | Lighting | Lamps/Fixtures | Lamps | CFL | Reflectors and Outdoor | 665- 1439 lumens | Direct Install/ Exterior | 66 | 5.5 | 60 | CFL Reflectors and Outdoor 665- 1439 lumens Direct Install/ Exterior |  | New or Existing | Any Residential (SF, MF or Manuf) | Direct Install | 3.96 | 4 | 2015-04-01 | 2016-09-30 |  | ENERGY STAR |  |  | Direct Install/ Exterior | CFL | Reflectors and Outdoor | 665- 1439 lumens | Direct Install/ Exterior |  |  |  | Retrofit | RTF Approved | 2014-07-08 | Residential Lighting - CFLs & LEDs v3.3 | RTF Active UES (Deemed) | 0.01 | 0.02 | 13.6 | Yes | -145
RLILF12217 | All Heating Zones | All Cooling Zones | Residential | Lighting | Lamps/Fixtures | Lamps | LED | Reflectors and Outdoor | 665- 1439 lumens | Direct Install/ Exterior | 74 | 6 | 68 | LED Reflectors and Outdoor 665- 1439 lumens Direct Install/ Exterior |  | New or Existing | Any Residential (SF, MF or Manuf) | Direct Install | 18.55 | 12 | 2015-04-01 | 2016-09-30 |  | ENERGY STAR or LDL Listed |  |  | Direct Install/ Exterior | LED | Reflectors and Outdoor | 665- 1439 lumens | Direct Install/ Exterior |  |  |  | Retrofit | RTF Approved | 2014-07-08 | Residential Lighting - CFLs & LEDs v3.3 | RTF Active UES (Deemed) | 0.01 | 0.02 | 7.2 | Yes | -137.9
RLILF12199 | All Heating Zones | All Cooling Zones | Residential | Lighting | Lamps/Fixtures | Lamps | CFL | Three-Way | 665- 1439 lumens | Direct Install/ Exterior | 52 | 5.5 | 47 | CFL Three-Way 665- 1439 lumens Direct Install/ Exterior |  | New or Existing | Any Residential (SF, MF or Manuf) | Direct Install | 7.23 | 4 | 2015-04-01 | 2016-09-30 |  | ENERGY STAR |  |  | Direct Install/ Exterior | CFL | Three-Way | 665- 1439 lumens | Direct Install/ Exterior |  |  |  | Retrofit | BPA Qualified | 2014-07-08 | Residential Lighting - CFLs & LEDs v3.3 | BPA Qualified UES |  |  | 6.2 | Yes
RLILF12289 | All Heating Zones | All Cooling Zones | Residential | Lighting | Lamps/Fixtures | Lamps | LED | Three-Way | 665- 1439 lumens | Direct Install/ Exterior | 56 | 6 | 51 | LED Three-Way 665- 1439 lumens Direct Install/ Exterior |  | New or Existing | Any Residential (SF, MF or Manuf) | Direct Install | 12.21 | 12 | 2015-04-01 | 2016-09-30 |  | ENERGY STAR or LDL Listed |  |  | Direct Install/ Exterior | LED | Three-Way | 665- 1439 lumens | Direct Install/ Exterior |  |  |  | Retrofit | BPA Qualified | 2014-07-08 | Residential Lighting - CFLs & LEDs v3.3 | BPA Qualified UES |  |  | 2.4 | Yes
RLILF13620 | All Heating Zones | All Cooling Zones | Residential | Lighting | Lamps/Fixtures | Lamps | LED | TLED | 1000 - 1999 lumens | Direct Install/ Exterior (Simple Steps or Other Program) | 5.03 | 4 | 4.68 | Lamps LED TLED 1000 - 1999 lumens Direct Install/ Exterior (Simple Steps or Other Program) | Simple Steps |  | Any Residential (SF, MF or Manuf) | Direct Install/ Exterior (Simple Steps or Other Program) | 8.55 | 12 | 2019-10-01 | 2022-03-31 |  | DLC Listed |  |  | Any Location | [7 empty] | Retrofit | RTF Approved | 2018-11-07 | ResLighting_v7_0.xlsm | RTF Active UES (Deemed) | 0 | 0 | 0.48 | No | 172.16 | 0
RLILF13330 | All Heating Zones | All Cooling Zones | Residential | Lighting | Lamps/Fixtures | Lamps | LED | General Purpose and Dimmable | 1050 - 1489 lumens | Direct Install/ Exterior (Simple Steps or Other Program) | 72.07 | 7 | 67.04 | Lamps LED General Purpose and Dimmable 1050 - 1489 lumens Direct Install/ Exterior (Simple Steps or Other Program) | Simple Steps |  | Any Residential (SF, MF or Manuf) | Direct Install/ Exterior (Simple Steps or Other Program) | 11.21 | 12 | 2019-10-01 | 2022-03-31 |  | ENERGY STAR |  |  | Direct Install/ Exterior | [7 empty] | Retrofit | RTF Approved | 2018-11-07 | ResLighting_v7_0.xlsm | RTF Active UES (Deemed) | 0.02 | 0.02 | 1.55 | Yes | -6.47 | 0.03
RLILF13276 | All Heating Zones | All Cooling Zones | Residential | Lighting | Lamps/Fixtures | Lamps | LED | Reflectors and Outdoor | 1050 - 1489 lumens | Direct Install/ Exterior (Simple Steps or Other Program) | 91.45 | 9 | 85.06 | Lamps LED Reflectors and Outdoor 1050 - 1489 lumens Direct Install/ Exterior (Simple Steps or Other Program) | Simple Steps |  | Any Residential (SF, MF or Manuf) | Direct Install/ Exterior (Simple Steps or Other Program) | 13.72 | 12 | 2019-10-01 | 2022-03-31 |  | ENERGY STAR |  |  | Direct Install/ Exterior | [7 empty] | Retrofit | RTF Approved | 2018-11-07 | ResLighting_v7_0.xlsm | RTF Active UES (Deemed) | 0.02 | 0.02 | 0.95 | No | 57.4 | 0.04
RLILF13331 | All Heating Zones | All Cooling Zones | Residential | Lighting | Lamps/Fixtures | Lamps | LED | General Purpose and Dimmable | 1490 - 2600 lumens | Direct Install/ Exterior (Simple Steps or Other Program) | 89.1 | 7 | 82.87 | Lamps LED General Purpose and Dimmable 1490 - 2600 lumens Direct Install/ Exterior (Simple Steps or Other Program) | Simple Steps |  | Any Residential (SF, MF or Manuf) | Direct Install/ Exterior (Simple Steps or Other Program) | 11.91 | 12 | 2019-10-01 | 2022-03-31 |  | ENERGY STAR |  |  | Direct Install/ Exterior | [7 empty] | Retrofit | RTF Approved | 2018-11-07 | ResLighting_v7_0.xlsm | RTF Active UES (Deemed) | 0.02 | 0.02 | 1.08 | Yes | 38.47 | 0.04
RLILF13277 | All Heating Zones | All Cooling Zones | Residential | Lighting | Lamps/Fixtures | Lamps | LED | Reflectors and Outdoor | 1490 - 2600 lumens | Direct Install/ Exterior (Simple Steps or Other Program) | 105.67 | 9 | 98.29 | Lamps LED Reflectors and Outdoor 1490 - 2600 lumens Direct Install/ Exterior (Simple Steps or Other Program) | Simple Steps |  | Any Residential (SF, MF or Manuf) | Direct Install/ Exterior (Simple Steps or Other Program) | 17.14 | 12 | 2019-10-01 | 2022-03-31 |  | ENERGY STAR |  |  | Direct Install/ Exterior | [7 empty] | Retrofit | RTF Approved | 2018-11-07 | ResLighting_v7_0.xlsm | RTF Active UES (Deemed) | 0.03 | 0.03 | 1.47 | Yes | -5.14 | 0.05
RLILF13621 | All Heating Zones | All Cooling Zones | Residential | Lighting | Lamps/Fixtures | Lamps | LED | TLED | 2000 - 3999 lumens | Direct Install/ Exterior (Simple Steps or Other Program) | 7.55 | 5 | 7.03 | Lamps LED TLED 2000 - 3999 lumens Direct Install/ Exterior (Simple Steps or Other Program) | Simple Steps |  | Any Residential (SF, MF or Manuf) | Direct Install/ Exterior (Simple Steps or Other Program) | 11.31 | 12 | 2019-10-01 | 2022-03-31 |  | DLC Listed |  |  | Any Location | [7 empty] | Retrofit | RTF Approved | 2018-11-07 | ResLighting_v7_0.xlsm | RTF Active UES (Deemed) | 0 | 0 | 0.55 | No | 146.14 | 0
RLILF13311 | All Heating Zones | All Cooling Zones | Residential | Lighting | Lamps/Fixtures | Lamps | LED | Decorative and Mini-Base | 250 - 1049 lumens | Direct Install/ Exterior (Simple Steps or Other Program) | 52.53 | 7 | 48.86 | Lamps LED Decorative and Mini-Base 250 - 1049 lumens Direct Install/ Exterior (Simple Steps or Other Program) | Simple Steps |  | Any Residential (SF, MF or Manuf) | Direct Install/ Exterior (Simple Steps or Other Program) | 7.76 | 12 | 2019-10-01 | 2022-03-31 |  | ENERGY STAR |  |  | Direct Install/ Exterior | [7 empty] | Retrofit | RTF Approved | 2018-11-07 | ResLighting_v7_0.xlsm | RTF Active UES (Deemed) | 0.01 | 0.01 | 1.26 | Yes | 14.81 | 0.02
RLILF13329 | All Heating Zones | All Cooling Zones | Residential | Lighting | Lamps/Fixtures | Lamps | LED | General Purpose and Dimmable | 250 - 1049 lumens | Direct Install/ Exterior (Simple Steps or Other Program) | 55.79 | 7 | 51.89 | Lamps LED General Purpose and Dimmable 250 - 1049 lumens Direct Install/ Exterior (Simple Steps or Other Program) | Simple Steps |  | Any Residential (SF, MF or Manuf) | Direct Install/ Exterior (Simple Steps or Other Program) | 7.32 | 12 | 2019-10-01 | 2022-03-31 |  | ENERGY STAR |  |  | Direct Install/ Exterior | [7 empty] | Retrofit | RTF Approved | 2018-11-07 | ResLighting_v7_0.xlsm | RTF Active UES (Deemed) | 0.01 | 0.01 | 1.01 | Yes | 47.53 | 0.03
RLILF13293 | All Heating Zones | All Cooling Zones | Residential | Lighting | Lamps/Fixtures | Lamps | LED | Globe | 250 - 1049 lumens | Direct Install/ Exterior (Simple Steps or Other Program) | 56.75 | 7 | 52.79 | Lamps LED Globe 250 - 1049 lumens Direct Install/ Exterior (Simple Steps or Other Program) | Simple Steps |  | Any Residential (SF, MF or Manuf) | Direct Install/ Exterior (Simple Steps or Other Program) | 8.6 | 12 | 2019-10-01 | 2020-03-31 |  | ENERGY STAR |  |  | Direct Install/ Exterior | [7 empty] | Retrofit | RTF Approved | 2018-11-07 | ResLighting_v7_0.xlsm | RTF Active UES (Deemed) | 0.01 | 0.01 | 1.25 | Yes | 12.12 | 0.03
RLILF13275 | All Heating Zones | All Cooling Zones | Residential | Lighting | Lamps/Fixtures | Lamps | LED | Reflectors and Outdoor | 250 - 1049 lumens | Direct Install/ Exterior (Simple Steps or Other Program) | 103.09 | 9 | 95.89 | Lamps LED Reflectors and Outdoor 250 - 1049 lumens Direct Install/ Exterior (Simple Steps or Other Program) | Simple Steps |  | Any Residential (SF, MF or Manuf) | Direct Install/ Exterior (Simple Steps or Other Program) | 10.84 | 12 | 2019-10-01 | 2022-03-31 |  | ENERGY STAR |  |  | Direct Install/ Exterior | [7 empty] | Retrofit | RTF Approved | 2018-11-07 | ResLighting_v7_0.xlsm | RTF Active UES (Deemed) | 0.03 | 0.03 | 1.03 | Yes | 44.04 | 0.05
RLILF13293 | All Heating Zones | All Cooling Zones | Residential | Lighting | Lamps/Fixtures | Lamps | LED | Globe | 250 - 2600 lumens | Direct Install/ Exterior (Simple Steps or Other Program) | 56.75 | 7 | 52.79 | Lamps LED Globe 250 - 2600 lumens Direct Install/ Exterior (Simple Steps or Other Program) | Simple Steps |  | Any Residential (SF, MF or Manuf) | Direct Install/ Exterior (Simple Steps or Other Program) | 8.6 | 12 | 2020-04-01 | 2022-03-31 |  | ENERGY STAR |  |  | Direct Install/ Exterior | [7 empty] | Retrofit | RTF Approved | 2018-11-07 | ResLighting_v7_0.xlsm | RTF Active UES (Deemed) | 0.01 | 0.01 | 1.25 | Yes | 12.12 | 0.03
RLILF12157 | All Heating Zones | All Cooling Zones | Residential | Lighting | Lamps/Fixtures | Lamps | CFL | Decorative and Mini-Base | 1050 - 1489 lumens | Direct Install/ Low-use interior | 14.93 | 4 | 13.89 | Lamps CFL Decorative and Mini-Base 1050 - 1489 lumens Direct Install/ Low-use interior |  |  | Any Residential (SF, MF or Manuf) | Direct Install/ Low-use interior | 4.14 | 9 | 2016-10-01 | 2017-09-30 |  | ENERGY STAR |  |  | Direct Install/ Low-use interior | [7 empty] | Retrofit | RTF Approved | 2015-08-08 | ResLighting_Bulbs_v4_2.xlsm | RTF Active UES (Deemed) | 0 | 0 | 5.18 | Yes | -110.73 | 0.01
RLILF12247 | All Heating Zones | All Cooling Zones | Residential | Lighting | Lamps/Fixtures | Lamps | LED | Decorative and Mini-Base | 1050 - 1489 lumens | Direct Install/ Low-use interior | 0 | 7 | 0 | Lamps LED Decorative and Mini-Base 1050 - 1489 lumens Direct Install/ Low-use interior |  |  | Any Residential (SF, MF or Manuf) | Direct Install/ Low-use interior | 0.01 | 12 | 2018-10-01 | 2019-09-30 |  | ENERGY STAR or LDL Listed |  |  | Direct Install/ Low-use interior | [7 empty] | Retrofit | RTF Approved | 2017-12-05 | ResLighting_v6_1.xlsm | RTF Active UES (Deemed) | 0 | 0 | 0 | Yes | 9999 | 0
RLILF12247 | All Heating Zones | All Cooling Zones | Residential | Lighting | Lamps/Fixtures | Lamps | LED | Decorative and Mini-Base | 1050 - 1489 lumens | Direct Install/ Low-use interior | 16.38 | 7 | 15.24 | Lamps LED Decorative and Mini-Base 1050 - 1489 lumens Direct Install/ Low-use interior |  |  | Any Residential (SF, MF or Manuf) | Direct Install/ Low-use interior | 7.24 | 12 | 2016-10-01 | 2017-09-30 |  | ENERGY STAR or LDL Listed |  |  | Direct Install/ Low-use interior | [7 empty] | Retrofit | RTF Approved | 2015-08-08 | ResLighting_Bulbs_v4_2.xlsm | RTF Active UES (Deemed) | 0 | 0 | 3.65 | Yes | -84.1 | 0.01
RLILF12247 | All Heating Zones | All Cooling Zones | Residential | Lighting | Lamps/Fixtures | Lamps | LED | Decorative and Mini-Base | 1050 - 1489 lumens | Direct Install/ Low-use interior | 0 | 7 | 0 | Lamps LED Decorative and Mini-Base 1050 - 1489 lumens Direct Install/ Low-use interior |  |  | Any Residential (SF, MF or Manuf) | Direct Install/ Low-use interior | 0.01 | 12 | 2017-10-01 | 2018-09-30 |  | ENERGY STAR or LDL Listed |  |  | Direct Install/ Low-use interior | [7 empty] | Retrofit | RTF Approved | 2017-01-18 | ResLighting_v5.0 | RTF Active UES (Deemed) | 0 | 0 | 0 | Yes | 0.18 | 0
RLILF13306 | All Heating Zones | All Cooling Zones | Residential | Lighting | Lamps/Fixtures | Lamps | LED - Simple Steps | Decorative and Mini-Base | 1050 - 1489 lumens | Direct Install/ Low-use interior | 0 | 7 | 0 | Lamps LED - Simple Steps Decorative and Mini-Base 1050 - 1489 lumens Direct Install/ Low-use interior | Simple Steps |  | Any Residential (SF, MF or Manuf) | Direct Install/ Low-use interior | 0.01 | 12 | 2018-10-01 | 2019-09-30 |  | ENERGY STAR or LDL Listed |  |  | Direct Install/ Low-use interior | [7 empty] | Retrofit | RTF Approved | 2017-12-05 | ResLighting_v6_1.xlsm | RTF Active UES (Deemed) | 0 | 0 | 0 | Yes | 9999 | 0
RLILF13306 | All Heating Zones | All Cooling Zones | Residential | Lighting | Lamps/Fixtures | Lamps | LED - Simple Steps | Decorative and Mini-Base | 1050 - 1489 lumens | Direct Install/ Low-use interior | 0 | 7 | 0 | Lamps LED - Simple Steps Decorative and Mini-Base 1050 - 1489 lumens Direct Install/ Low-use interior | Simple Steps |  | Any Residential (SF, MF or Manuf) | Direct Install/ Low-use interior | 0.01 | 12 | 2017-10-01 | 2018-09-30 |  | ENERGY STAR or LDL Listed |  |  | Direct Install/ Low-use interior | [7 empty] | Retrofit | RTF Approved | 2017-01-18 | ResLighting_v5.0 | RTF Active UES (Deemed) | 0 | 0 | 0 | Yes | 0.18 | 0
RLILF12175 | All Heating Zones | All Cooling Zones | Residential | Lighting | Lamps/Fixtures | Lamps | CFL | General Purpose and Dimmable | 1050 - 1489 lumens | Direct Install/ Low-use interior | 19.38 | 3 | 18.03 | Lamps CFL General Purpose and Dimmable 1050 - 1489 lumens Direct Install/ Low-use interior |  |  | Any Residential (SF, MF or Manuf) | Direct Install/ Low-use interior | 3.72 | 9 | 2016-10-01 | 2017-09-30 |  | ENERGY STAR |  |  | Direct Install/ Low-use interior | [7 empty] | Retrofit | RTF Approved | 2015-08-08 | ResLighting_Bulbs_v4_2.xlsm | RTF Active UES (Deemed) | 0.01 | 0.01 | 5.1 | Yes | -57.82 | 0.01
RLILF12265 | All Heating Zones | All Cooling Zones | Residential | Lighting | Lamps/Fixtures | Lamps | LED | General Purpose and Dimmable | 1050 - 1489 lumens | Direct Install/ Low-use interior | 26.43 | 7 | 24.59 | Lamps LED General Purpose and Dimmable 1050 - 1489 lumens Direct Install/ Low-use interior |  |  | Any Residential (SF, MF or Manuf) | Direct Install/ Low-use interior | 10.49 | 12 | 2018-10-01 | 2019-09-30 |  | ENERGY STAR or LDL Listed |  |  | Direct Install/ Low-use interior | [7 empty] | Retrofit | RTF Approved | 2017-12-05 | ResLighting_v6_1.xlsm | RTF Active UES (Deemed) | 0.01 | 0.01 | 1.09 | Yes | 44.67 | 0.01
RLILF12265 | All Heating Zones | All Cooling Zones | Residential | Lighting | Lamps/Fixtures | Lamps | LED | General Purpose and Dimmable | 1050 - 1489 lumens | Direct Install/ Low-use interior | 24.89 | 7 | 23.16 | Lamps LED General Purpose and Dimmable 1050 - 1489 lumens Direct Install/ Low-use interior |  |  | Any Residential (SF, MF or Manuf) | Direct Install/ Low-use interior | 11.21 | 12 | 2019-10-01 | 2022-03-31 |  | ENERGY STAR |  |  | Direct Install/ Low-use interior | [7 empty] | Retrofit | RTF Approved | 2018-11-07 | ResLighting_v7_0.xlsm | RTF Active UES (Deemed) | 0.01 | 0.01 | 0.96 | No | 61.5 | 0.01
RLILF12265 | All Heating Zones | All Cooling Zones | Residential | Lighting | Lamps/Fixtures | Lamps | LED | General Purpose and Dimmable | 1050 - 1489 lumens | Direct Install/ Low-use interior | 21.11 | 7 | 19.63 | Lamps LED General Purpose and Dimmable 1050 - 1489 lumens Direct Install/ Low-use interior |  |  | Any Residential (SF, MF or Manuf) | Direct Install/ Low-use interior | 11.09 | 12 | 2016-10-01 | 2017-09-30 |  | ENERGY STAR or LDL Listed |  |  | Direct Install/ Low-use interior | [7 empty] | Retrofit | RTF Approved | 2015-08-08 | ResLighting_Bulbs_v4_2.xlsm | RTF Active UES (Deemed) | 0.01 | 0.01 | 2.3 | Yes | -23.5 | 0.01
RLILF12265 | All Heating Zones | All Cooling Zones | Residential | Lighting | Lamps/Fixtures | Lamps | LED | General Purpose and Dimmable | 1050 - 1489 lumens | Direct Install/ Low-use interior | 25.29 | 7 | 23.53 | Lamps LED General Purpose and Dimmable 1050 - 1489 lumens Direct Install/ Low-use interior |  |  | Any Residential (SF, MF or Manuf) | Direct Install/ Low-use interior | 11.68 | 12 | 2017-10-01 | 2018-09-30 |  | ENERGY STAR or LDL Listed |  |  | Direct Install/ Low-use interior | [7 empty] | Retrofit | RTF Approved | 2017-01-18 | ResLighting_v5.0 | RTF Active UES (Deemed) | 0.01 | 0.01 | 1.04 | Yes | 49.07 | 0.01
RLILF13324 | All Heating Zones | All Cooling Zones | Residential | Lighting | Lamps/Fixtures | Lamps | LED - Simple Steps | General Purpose and Dimmable | 1050 - 1489 lumens | Direct Install/ Low-use interior | 26.43 | 7 | 24.59 | Lamps LED - Simple Steps General Purpose and Dimmable 1050 - 1489 lumens Direct Install/ Low-use interior | Simple Steps |  | Any Residential (SF, MF or Manuf) | Direct Install/ Low-use interior | 10.49 | 12 | 2018-10-01 | 2019-09-30 |  | ENERGY STAR or LDL Listed |  |  | Direct Install/ Low-use interior | [7 empty] | Retrofit | RTF Approved | 2017-12-05 | ResLighting_v6_1.xlsm | RTF Active UES (Deemed) | 0.01 | 0.01 | 1.09 | Yes | 44.67 | 0.01
RLILF13324 | All Heating Zones | All Cooling Zones | Residential | Lighting | Lamps/Fixtures | Lamps | LED - Simple Steps | General Purpose and Dimmable | 1050 - 1489 lumens | Direct Install/ Low-use interior | 25.29 | 7 | 23.53 | Lamps LED - Simple Steps General Purpose and Dimmable 1050 - 1489 lumens Direct Install/ Low-use interior | Simple Steps |  | Any Residential (SF, MF or Manuf) | Direct Install/ Low-use interior | 11.68 | 12 | 2017-10-01 | 2018-09-30 |  | ENERGY STAR or LDL Listed |  |  | Direct Install/ Low-use interior | [7 empty] | Retrofit | RTF Approved | 2017-01-18 | ResLighting_v5.0 | RTF Active UES (Deemed) | 0.01 | 0.01 | 1.04 | Yes | 49.07 | 0.01
RLILF12139 | All Heating Zones | All Cooling Zones | Residential | Lighting | Lamps/Fixtures | Lamps | CFL | Globe | 1050 - 1489 lumens | Direct Install/ Low-use interior | 15.36 | 3 | 14.29 | Lamps CFL Globe 1050 - 1489 lumens Direct Install/ Low-use interior |  |  | Any Residential (SF, MF or Manuf) | Direct Install/ Low-use interior | 4.78 | 10 | 2016-10-01 | 2017-09-30 |  | ENERGY STAR |  |  | Direct Install/ Low-use interior | [7 empty] | Retrofit | RTF Approved | 2015-08-08 | ResLighting_Bulbs_v4_2.xlsm | RTF Active UES (Deemed) | 0 | 0 | 4.6 | Yes | -93.72 | 0.01
RLILF12229 | All Heating Zones | All Cooling Zones | Residential | Lighting | Lamps/Fixtures | Lamps | LED | Globe | 1050 - 1489 lumens | Direct Install/ Low-use interior | 35.1 | 7 | 32.66 | Lamps LED Globe 1050 - 1489 lumens Direct Install/ Low-use interior |  |  | Any Residential (SF, MF or Manuf) | Direct Install/ Low-use interior | 10.32 | 12 | 2018-10-01 | 2019-09-30 |  | ENERGY STAR or LDL Listed |  |  | Direct Install/ Low-use interior | [7 empty] | Retrofit | RTF Approved | 2017-12-05 | ResLighting_v6_1.xlsm | RTF Active UES (Deemed) | 0.01 | 0.01 | 1.04 | Yes | 47.07 | 0.01
RLILF12229 | All Heating Zones | All Cooling Zones | Residential | Lighting | Lamps/Fixtures | Lamps | LED | Globe | 1050 - 1489 lumens | Direct Install/ Low-use interior | 15.95 | 7 | 14.84 | Lamps LED Globe 1050 - 1489 lumens Direct Install/ Low-use interior |  |  | Any Residential (SF, MF or Manuf) | Direct Install/ Low-use interior | 12.41 | 12 | 2016-10-01 | 2017-09-30 |  | ENERGY STAR or LDL Listed |  |  | Direct Install/ Low-use interior | [7 empty] | Retrofit | RTF Approved | 2015-08-08 | ResLighting_Bulbs_v4_2.xlsm | RTF Active UES (Deemed) | 0 | 0 | 2.12 | Yes | -45.59 | 0.01
RLILF12229 | All Heating Zones | All Cooling Zones | Residential | Lighting | Lamps/Fixtures | Lamps | LED | Globe | 1050 - 1489 lumens | Direct Install/ Low-use interior | 32.98 | 7 | 30.69 | Lamps LED Globe 1050 - 1489 lumens Direct Install/ Low-use interior |  |  | Any Residential (SF, MF or Manuf) | Direct Install/ Low-use interior | 13.91 | 12 | 2017-10-01 | 2018-09-30 |  | ENERGY STAR or LDL Listed |  |  | Direct Install/ Low-use interior | [7 empty] | Retrofit | RTF Approved | 2017-01-18 | ResLighting_v5.0 | RTF Active UES (Deemed) | 0.01 | 0.01 | 0.55 | No | 115.02 | 0.02
RLILF13288 | All Heating Zones | All Cooling Zones | Residential | Lighting | Lamps/Fixtures | Lamps | LED - Simple Steps | Globe | 1050 - 1489 lumens | Direct Install/ Low-use interior | 35.1 | 7 | 32.66 | Lamps LED - Simple Steps Globe 1050 - 1489 lumens Direct Install/ Low-use interior | Simple Steps |  | Any Residential (SF, MF or Manuf) | Direct Install/ Low-use interior | 10.32 | 12 | 2018-10-01 | 2019-09-30 |  | ENERGY STAR or LDL Listed |  |  | Direct Install/ Low-use interior | [7 empty] | Retrofit | RTF Approved | 2017-12-05 | ResLighting_v6_1.xlsm | RTF Active UES (Deemed) | 0.01 | 0.01 | 1.04 | Yes | 47.07 | 0.01
RLILF13288 | All Heating Zones | All Cooling Zones | Residential | Lighting | Lamps/Fixtures | Lamps | LED - Simple Steps | Globe | 1050 - 1489 lumens | Direct Install/ Low-use interior | 32.98 | 7 | 30.69 | Lamps LED - Simple Steps Globe 1050 - 1489 lumens Direct Install/ Low-use interior | Simple Steps |  | Any Residential (SF, MF or Manuf) | Direct Install/ Low-use interior | 13.91 | 12 | 2017-10-01 | 2018-09-30 |  | ENERGY STAR or LDL Listed |  |  | Direct Install/ Low-use interior | [7 empty] | Retrofit | RTF Approved | 2017-01-18 | ResLighting_v5.0 | RTF Active UES (Deemed) | 0.01 | 0.01 | 0.55 | No | 115.02 | 0.02
RLILF12121 | All Heating Zones | All Cooling Zones | Residential | Lighting | Lamps/Fixtures | Lamps | CFL | Reflectors and Outdoor | 1050 - 1489 lumens | Direct Install/ Low-use interior | 22 | 5 | 20.47 | Lamps CFL Reflectors and Outdoor 1050 - 1489 lumens Direct Install/ Low-use interior |  |  | Any Residential (SF, MF or Manuf) | Direct Install/ Low-use interior | 5.87 | 9 | 2016-10-01 | 2017-09-30 |  | ENERGY STAR |  |  | Direct Install/ Low-use interior | [7 empty] | Retrofit | RTF Approved | 2015-08-08 | ResLighting_Bulbs_v4_2.xlsm | RTF Active UES (Deemed) | 0.01 | 0.01 | 5.65 | Yes | -139.15 | 0.01
RLILF12211 | All Heating Zones | All Cooling Zones | Residential | Lighting | Lamps/Fixtures | Lamps | LED | Reflectors and Outdoor | 1050 - 1489 lumens | Direct Install/ Low-use interior | 32.52 | 9 | 30.26 | Lamps LED Reflectors and Outdoor 1050 - 1489 lumens Direct Install/ Low-use interior |  |  | Any Residential (SF, MF or Manuf) | Direct Install/ Low-use interior | 13.67 | 12 | 2018-10-01 | 2019-09-30 |  | ENERGY STAR or LDL Listed |  |  | Direct Install/ Low-use interior | [7 empty] | Retrofit | RTF Approved | 2017-12-05 | ResLighting_v6_1.xlsm | RTF Active UES (Deemed) | 0.01 | 0.01 | 0.99 | No | 55.19 | 0.01
RLILF12211 | All Heating Zones | All Cooling Zones | Residential | Lighting | Lamps/Fixtures | Lamps | LED | Reflectors and Outdoor | 1050 - 1489 lumens | Direct Install/ Low-use interior | 34.92 | 9 | 32.49 | Lamps LED Reflectors and Outdoor 1050 - 1489 lumens Direct Install/ Low-use interior |  |  | Any Residential (SF, MF or Manuf) | Direct Install/ Low-use interior | 13.72 | 12 | 2019-10-01 | 2022-03-31 |  | ENERGY STAR |  |  | Direct Install/ Low-use interior | [7 empty] | Retrofit | RTF Approved | 2018-11-07 | ResLighting_v7_0.xlsm | RTF Active UES (Deemed) | 0.01 | 0.01 | 0.78 | No | 104.67 | 0.02
RLILF12211 | All Heating Zones | All Cooling Zones | Residential | Lighting | Lamps/Fixtures | Lamps | LED | Reflectors and Outdoor | 1050 - 1489 lumens | Direct Install/ Low-use interior | 25.29 | 9 | 23.53 | Lamps LED Reflectors and Outdoor 1050 - 1489 lumens Direct Install/ Low-use interior |  |  | Any Residential (SF, MF or Manuf) | Direct Install/ Low-use interior | 14.69 | 12 | 2016-10-01 | 2017-09-30 |  | ENERGY STAR or LDL Listed |  |  | Direct Install/ Low-use interior | [7 empty] | Retrofit | RTF Approved | 2015-08-08 | ResLighting_Bulbs_v4_2.xlsm | RTF Active UES (Deemed) | 0.01 | 0.01 | 3.27 | Yes | -105.66 | 0.01
RLILF12211 | All Heating Zones | All Cooling Zones | Residential | Lighting | Lamps/Fixtures | Lamps | LED | Reflectors and Outdoor | 1050 - 1489 lumens | Direct Install/ Low-use interior | 30.68 | 9 | 28.55 | Lamps LED Reflectors and Outdoor 1050 - 1489 lumens Direct Install/ Low-use interior |  |  | Any Residential (SF, MF or Manuf) | Direct Install/ Low-use interior | 17.63 | 12 | 2017-10-01 | 2018-09-30 |  | ENERGY STAR or LDL Listed |  |  | Direct Install/ Low-use interior | [7 empty] | Retrofit | RTF Approved | 2017-01-18 | ResLighting_v5.0 | RTF Active UES (Deemed) | 0.01 | 0.01 | 1.67 | Yes | -30.41 | 0.01
RLILF13270 | All Heating Zones | All Cooling Zones | Residential | Lighting | Lamps/Fixtures | Lamps | LED - Simple Steps | Reflectors and Outdoor | 1050 - 1489 lumens | Direct Install/ Low-use interior | 32.52 | 9 | 30.26 | Lamps LED - Simple Steps Reflectors and Outdoor 1050 - 1489 lumens Direct Install/ Low-use interior | Simple Steps |  | Any Residential (SF, MF or Manuf) | Direct Install/ Low-use interior | 13.67 | 12 | 2018-10-01 | 2019-09-30 |  | ENERGY STAR or LDL Listed |  |  | Direct Install/ Low-use interior | [7 empty] | Retrofit | RTF Approved | 2017-12-05 | ResLighting_v6_1.xlsm | RTF Active UES (Deemed) | 0.01 | 0.01 | 0.99 | No | 55.19 | 0.01
RLILF13270 | All Heating Zones | All Cooling Zones | Residential | Lighting | Lamps/Fixtures | Lamps | LED - Simple Steps | Reflectors and Outdoor | 1050 - 1489 lumens | Direct Install/ Low-use interior | 30.68 | 9 | 28.55 | Lamps LED - Simple Steps Reflectors and Outdoor 1050 - 1489 lumens Direct Install/ Low-use interior | Simple Steps |  | Any Residential (SF, MF or Manuf) | Direct Install/ Low-use interior | 17.63 | 12 | 2017-10-01 | 2018-09-30 |  | ENERGY STAR or LDL Listed |  |  | Direct Install/ Low-use interior | [7 empty] | Retrofit | RTF Approved | 2017-01-18 | ResLighting_v5.0 | RTF Active UES (Deemed) | 0.01 | 0.01 | 1.67 | Yes | -30.41 | 0.01
RLILF12158 | All Heating Zones | All Cooling Zones | Residential | Lighting | Lamps/Fixtures | Lamps | CFL | Decorative and Mini-Base | 1440- 2600 lumens | Direct Install/ Low-use interior | 25 | 5.5 | 23 | CFL Decorative and Mini-Base 1440- 2600 lumens Direct Install/ Low-use interior |  | New or Existing | Any Residential (SF, MF or Manuf) | Direct Install | 4.09 | 11 | 2015-04-01 | 2016-09-30 |  | ENERGY STAR |  |  | Direct Install/ Low-use interior | CFL | Decorative and Mini-Base | 1440- 2600 lumens | Direct Install/ Low-use interior |  |  |  | Retrofit | BPA Qualified | 2014-07-08 | Residential Lighting - CFLs & LEDs v3.3 | BPA Qualified UES |  |  | 8.9 | Yes
RLILF12248 | All Heating Zones | All Cooling Zones | Residential | Lighting | Lamps/Fixtures | Lamps | LED | Decorative and Mini-Base | 1440- 2600 lumens | Direct Install/ Low-use interior | 24 | 6 | 22 | LED Decorative and Mini-Base 1440- 2600 lumens Direct Install/ Low-use interior |  | New or Existing | Any Residential (SF, MF or Manuf) | Direct Install | 11.09 | 12 | 2015-04-01 | 2016-09-30 |  | ENERGY STAR or LDL Listed |  |  | Direct Install/ Low-use interior | LED | Decorative and Mini-Base | 1440- 2600 lumens | Direct Install/ Low-use interior |  |  |  | Retrofit | BPA Qualified | 2014-07-08 | Residential Lighting - CFLs & LEDs v3.3 | BPA Qualified UES |  |  | 3.7 | Yes
RLILF12176 | All Heating Zones | All Cooling Zones | Residential | Lighting | Lamps/Fixtures | Lamps | CFL | General Purpose and Dimmable | 1440- 2600 lumens | Direct Install/ Low-use interior | 21 | 4 | 20 | CFL General Purpose and Dimmable 1440- 2600 lumens Direct Install/ Low-use interior |  | New or Existing | Any Residential (SF, MF or Manuf) | Direct Install | 3.43 | 11 | 2015-04-01 | 2016-09-30 |  | ENERGY STAR |  |  | Direct Install/ Low-use interior | CFL | General Purpose and Dimmable | 1440- 2600 lumens | Direct Install/ Low-use interior |  |  |  | Retrofit | RTF Approved | 2014-07-08 | Residential Lighting - CFLs & LEDs v3.3 | RTF Active UES (Deemed) | 0 | 0.01 | 5.6 | Yes | -65.1
RLILF12266 | All Heating Zones | All Cooling Zones | Residential | Lighting | Lamps/Fixtures | Lamps | LED | General Purpose and Dimmable | 1440- 2600 lumens | Direct Install/ Low-use interior | 24 | 6 | 22 | LED General Purpose and Dimmable 1440- 2600 lumens Direct Install/ Low-use interior |  | New or Existing | Any Residential (SF, MF or Manuf) | Direct Install | 21.94 | 12 | 2015-04-01 | 2016-09-30 |  | ENERGY STAR or LDL Listed |  |  | Direct Install/ Low-use interior | LED | General Purpose and Dimmable | 1440- 2600 lumens | Direct Install/ Low-use interior |  |  |  | Retrofit | RTF Approved | 2014-07-08 | Residential Lighting - CFLs & LEDs v3.3 | RTF Active UES (Deemed) | 0 | 0.01 | 1.2 | Yes | 30.8
RLILF12140 | All Heating Zones | All Cooling Zones | Residential | Lighting | Lamps/Fixtures | Lamps | CFL | Globe | 1440- 2600 lumens | Direct Install/ Low-use interior | 18 | 5.5 | 16 | CFL Globe 1440- 2600 lumens Direct Install/ Low-use interior |  | New or Existing | Any Residential (SF, MF or Manuf) | Direct Install | 6.89 | 11 | 2015-04-01 | 2015-09-30 |  | ENERGY STAR |  |  | Direct Install/ Low-use interior | CFL | Globe | 1440- 2600 lumens | Direct Install/ Low-use interior |  |  |  | Retrofit | BPA Qualified | 2014-07-08 | Residential Lighting - CFLs & LEDs v3.3 | BPA Qualified UES |  |  | 96.1 | Yes
RLILF12140 | All Heating Zones | All Cooling Zones | Residential | Lighting | Lamps/Fixtures | Lamps | CFL | Globe | 1440- 2600 lumens | Direct Install/ Low-use interior | 18 | 4 | 16 | CFL Globe 1440- 2600 lumens Direct Install/ Low-use interior |  | New or Existing | Any Residential (SF, MF or Manuf) | Direct Install | 6.89 | 11 | 2015-10-01 | 2016-09-30 |  | ENERGY STAR |  |  | Direct Install/ Low-use interior | CFL | Globe | 1440- 2600 lumens | Direct Install/ Low-use interior |  |  |  | Retrofit | BPA Qualified | 2014-07-08 | Residential Lighting - CFLs & LEDs v3.3 | BPA Qualified UES |  |  | 96.1 | Yes
RLILF12230 | All Heating Zones | All Cooling Zones | Residential | Lighting | Lamps/Fixtures | Lamps | LED | Globe | 1440- 2600 lumens | Direct Install/ Low-use interior | 21 | 6 | 19 | LED Globe 1440- 2600 lumens Direct Install/ Low-use interior |  | New or Existing | Any Residential (SF, MF or Manuf) | Direct Install | 13.03 | 12 | 2015-04-01 | 2016-09-30 |  | ENERGY STAR or LDL Listed |  |  | Direct Install/ Low-use interior | LED | Globe | 1440- 2600 lumens | Direct Install/ Low-use interior |  |  |  | Retrofit | BPA Qualified | 2014-07-08 | Residential Lighting - CFLs & LEDs v3.3 | BPA Qualified UES |  |  | 4.6 | Yes
RLILF12122 | All Heating Zones | All Cooling Zones | Residential | Lighting | Lamps/Fixtures | Lamps | CFL | Reflectors and Outdoor | 1440- 2600 lumens | Direct Install/ Low-use interior | 30 | 5.5 | 28 | CFL Reflectors and Outdoor 1440- 2600 lumens Direct Install/ Low-use interior |  | New or Existing | Any Residential (SF, MF or Manuf) | Direct Install | 6.89 | 11 | 2015-04-01 | 2016-09-30 |  | ENERGY STAR |  |  | Direct Install/ Low-use interior | CFL | Reflectors and Outdoor | 1440- 2600 lumens | Direct Install/ Low-use interior |  |  |  | Retrofit | RTF Approved | 2014-07-08 | Residential Lighting - CFLs & LEDs v3.3 | RTF Active UES (Deemed) | 0 | 0.01 | 5.2 | Yes | -95.3
RLILF12212 | All Heating Zones | All Cooling Zones | Residential | Lighting | Lamps/Fixtures | Lamps | LED | Reflectors and Outdoor | 1440- 2600 lumens | Direct Install/ Low-use interior | 30 | 6 | 27 | LED Reflectors and Outdoor 1440- 2600 lumens Direct Install/ Low-use interior |  | New or Existing | Any Residential (SF, MF or Manuf) | Direct Install | 31.73 | 12 | 2015-04-01 | 2016-09-30 |  | ENERGY STAR or LDL Listed |  |  | Direct Install/ Low-use interior | LED | Reflectors and Outdoor | 1440- 2600 lumens | Direct Install/ Low-use interior |  |  |  | Retrofit | RTF Approved | 2014-07-08 | Residential Lighting - CFLs & LEDs v3.3 | RTF Active UES (Deemed) | 0 | 0.01 | 1.4 | Yes | -1.3
RLILF12194 | All Heating Zones | All Cooling Zones | Residential | Lighting | Lamps/Fixtures | Lamps | CFL | Three-Way | 1440- 2600 lumens | Direct Install/ Low-use interior | 35 | 5.5 | 32 | CFL Three-Way 1440- 2600 lumens Direct Install/ Low-use interior |  | New or Existing | Any Residential (SF, MF or Manuf) | Direct Install | 7.99 | 11 | 2015-04-01 | 2016-09-30 |  | ENERGY STAR |  |  | Direct Install/ Low-use interior | CFL | Three-Way | 1440- 2600 lumens | Direct Install/ Low-use interior |  |  |  | Retrofit | RTF Approved | 2014-07-08 | Residential Lighting - CFLs & LEDs v3.3 | RTF Active UES (Deemed) | 0 | 0.01 | 4.8 | Yes | -80.2
RLILF12284 | All Heating Zones | All Cooling Zones | Residential | Lighting | Lamps/Fixtures | Lamps | LED | Three-Way | 1440- 2600 lumens | Direct Install/ Low-use interior | 28 | 6 | 25 | LED Three-Way 1440- 2600 lumens Direct Install/ Low-use interior |  | New or Existing | Any Residential (SF, MF or Manuf) | Direct Install | 16.66 | 12 | 2015-04-01 | 2016-09-30 |  | ENERGY STAR or LDL Listed |  |  | Direct Install/ Low-use interior | LED | Three-Way | 1440- 2600 lumens | Direct Install/ Low-use interior |  |  |  | Retrofit | BPA Qualified | 2014-07-08 | Residential Lighting - CFLs & LEDs v3.3 | BPA Qualified UES |  |  | 2.7 | Yes
RLILF12158 | All Heating Zones | All Cooling Zones | Residential | Lighting | Lamps/Fixtures | Lamps | CFL | Decorative and Mini-Base | 1490 - 2600 lumens | Direct Install/ Low-use interior | 22.64 | 4 | 21.06 | Lamps CFL Decorative and Mini-Base 1490 - 2600 lumens Direct Install/ Low-use interior |  |  | Any Residential (SF, MF or Manuf) | Direct Install/ Low-use interior | 4.29 | 10 | 2016-10-01 | 2017-09-30 |  | ENERGY STAR |  |  | Direct Install/ Low-use interior | [7 empty] | Retrofit | RTF Approved | 2015-08-08 | ResLighting_Bulbs_v4_2.xlsm | RTF Active UES (Deemed) | 0.01 | 0.01 | 7.35 | Yes | -112.47 | 0.01
RLILF12248 | All Heating Zones | All Cooling Zones | Residential | Lighting | Lamps/Fixtures | Lamps | LED | Decorative and Mini-Base | 1490 - 2600 lumens | Direct Install/ Low-use interior | 0 | 7 | 0 | Lamps LED Decorative and Mini-Base 1490 - 2600 lumens Direct Install/ Low-use interior |  |  | Any Residential (SF, MF or Manuf) | Direct Install/ Low-use interior | 0.01 | 12 | 2018-10-01 | 2019-09-30 |  | ENERGY STAR or LDL Listed |  |  | Direct Install/ Low-use interior | [7 empty] | Retrofit | RTF Approved | 2017-12-05 | ResLighting_v6_1.xlsm | RTF Active UES (Deemed) | 0 | 0 | 0 | Yes | 9999 | 0
RLILF12248 | All Heating Zones | All Cooling Zones | Residential | Lighting | Lamps/Fixtures | Lamps | LED | Decorative and Mini-Base | 1490 - 2600 lumens | Direct Install/ Low-use interior | 24.59 | 7 | 22.88 | Lamps LED Decorative and Mini-Base 1490 - 2600 lumens Direct Install/ Low-use interior |  |  | Any Residential (SF, MF or Manuf) | Direct Install/ Low-use interior | 7.24 | 12 | 2016-10-01 | 2017-09-30 |  | ENERGY STAR or LDL Listed |  |  | Direct Install/ Low-use interior | [7 empty] | Retrofit | RTF Approved | 2015-08-08 | ResLighting_Bulbs_v4_2.xlsm | RTF Active UES (Deemed) | 0.01 | 0.01 | 5.18 | Yes | -91.98 | 0.01
RLILF12248 | All Heating Zones | All Cooling Zones | Residential | Lighting | Lamps/Fixtures | Lamps | LED | Decorative and Mini-Base | 1490 - 2600 lumens | Direct Install/ Low-use interior | 0 | 7 | 0 | Lamps LED Decorative and Mini-Base 1490 - 2600 lumens Direct Install/ Low-use interior |  |  | Any Residential (SF, MF or Manuf) | Direct Install/ Low-use interior | 0.01 | 12 | 2017-10-01 | 2018-09-30 |  | ENERGY STAR or LDL Listed |  |  | Direct Install/ Low-use interior | [7 empty] | Retrofit | RTF Approved | 2017-01-18 | ResLighting_v5.0 | RTF Active UES (Deemed) | 0 | 0 | 0 | Yes | 0.18 | 0
RLILF13307 | All Heating Zones | All Cooling Zones | Residential | Lighting | Lamps/Fixtures | Lamps | LED - Simple Steps | Decorative and Mini-Base | 1490 - 2600 lumens | Direct Install/ Low-use interior | 0 | 7 | 0 | Lamps LED - Simple Steps Decorative and Mini-Base 1490 - 2600 lumens Direct Install/ Low-use interior | Simple Steps |  | Any Residential (SF, MF or Manuf) | Direct Install/ Low-use interior | 0.01 | 12 | 2018-10-01 | 2019-09-30 |  | ENERGY STAR or LDL Listed |  |  | Direct Install/ Low-use interior | [7 empty] | Retrofit | RTF Approved | 2017-12-05 | ResLighting_v6_1.xlsm | RTF Active UES (Deemed) | 0 | 0 | 0 | Yes | 9999 | 0
RLILF13307 | All Heating Zones | All Cooling Zones | Residential | Lighting | Lamps/Fixtures | Lamps | LED - Simple Steps | Decorative and Mini-Base | 1490 - 2600 lumens | Direct Install/ Low-use interior | 0 | 7 | 0 | Lamps LED - Simple Steps Decorative and Mini-Base 1490 - 2600 lumens Direct Install/ Low-use interior | Simple Steps |  | Any Residential (SF, MF or Manuf) | Direct Install/ Low-use interior | 0.01 | 12 | 2017-10-01 | 2018-09-30 |  | ENERGY STAR or LDL Listed |  |  | Direct Install/ Low-use interior | [7 empty] | Retrofit | RTF Approved | 2017-01-18 | ResLighting_v5.0 | RTF Active UES (Deemed) | 0 | 0 | 0 | Yes | 0.18 | 0
RLILF12176 | All Heating Zones | All Cooling Zones | Residential | Lighting | Lamps/Fixtures | Lamps | CFL | General Purpose and Dimmable | 1490 - 2600 lumens | Direct Install/ Low-use interior | 29.05 | 3 | 27.02 | Lamps CFL General Purpose and Dimmable 1490 - 2600 lumens Direct Install/ Low-use interior |  |  | Any Residential (SF, MF or Manuf) | Direct Install/ Low-use interior | 4.04 | 10 | 2016-10-01 | 2017-09-30 |  | ENERGY STAR |  |  | Direct Install/ Low-use interior | [7 empty] | Retrofit | RTF Approved | 2015-08-08 | ResLighting_Bulbs_v4_2.xlsm | RTF Active UES (Deemed) | 0.01 | 0.01 | 7.17 | Yes | -65.85 | 0.01
RLILF12266 | All Heating Zones | All Cooling Zones | Residential | Lighting | Lamps/Fixtures | Lamps | LED | General Purpose and Dimmable | 1490 - 2600 lumens | Direct Install/ Low-use interior | 32.09 | 7 | 29.86 | Lamps LED General Purpose and Dimmable 1490 - 2600 lumens Direct Install/ Low-use interior |  |  | Any Residential (SF, MF or Manuf) | Direct Install/ Low-use interior | 11.14 | 12 | 2018-10-01 | 2019-09-30 |  | ENERGY STAR or LDL Listed |  |  | Direct Install/ Low-use interior | [7 empty] | Retrofit | RTF Approved | 2017-12-05 | ResLighting_v6_1.xlsm | RTF Active UES (Deemed) | 0.01 | 0.01 | 1.08 | Yes | 44.29 | 0.01
RLILF12266 | All Heating Zones | All Cooling Zones | Residential | Lighting | Lamps/Fixtures | Lamps | LED | General Purpose and Dimmable | 1490 - 2600 lumens | Direct Install/ Low-use interior | 30.42 | 7 | 28.3 | Lamps LED General Purpose and Dimmable 1490 - 2600 lumens Direct Install/ Low-use interior |  |  | Any Residential (SF, MF or Manuf) | Direct Install/ Low-use interior | 11.91 | 12 | 2019-10-01 | 2022-03-31 |  | ENERGY STAR |  |  | Direct Install/ Low-use interior | [7 empty] | Retrofit | RTF Approved | 2018-11-07 | ResLighting_v7_0.xlsm | RTF Active UES (Deemed) | 0.01 | 0.01 | 0.98 | No | 58 | 0.01
RLILF12266 | All Heating Zones | All Cooling Zones | Residential | Lighting | Lamps/Fixtures | Lamps | LED | General Purpose and Dimmable | 1490 - 2600 lumens | Direct Install/ Low-use interior | 32.56 | 7 | 30.29 | Lamps LED General Purpose and Dimmable 1490 - 2600 lumens Direct Install/ Low-use interior |  |  | Any Residential (SF, MF or Manuf) | Direct Install/ Low-use interior | 11.55 | 12 | 2016-10-01 | 2017-09-30 |  | ENERGY STAR or LDL Listed |  |  | Direct Install/ Low-use interior | [7 empty] | Retrofit | RTF Approved | 2015-08-08 | ResLighting_Bulbs_v4_2.xlsm | RTF Active UES (Deemed) | 0.01 | 0.01 | 3.33 | Yes | -41.77 | 0.02
RLILF12266 | All Heating Zones | All Cooling Zones | Residential | Lighting | Lamps/Fixtures | Lamps | LED | General Purpose and Dimmable | 1490 - 2600 lumens | Direct Install/ Low-use interior | 28.2 | 7 | 26.24 | Lamps LED General Purpose and Dimmable 1490 - 2600 lumens Direct Install/ Low-use interior |  |  | Any Residential (SF, MF or Manuf) | Direct Install/ Low-use interior | 12.78 | 12 | 2017-10-01 | 2018-09-30 |  | ENERGY STAR or LDL Listed |  |  | Direct Install/ Low-use interior | [7 empty] | Retrofit | RTF Approved | 2017-01-18 | ResLighting_v5.0 | RTF Active UES (Deemed) | 0.01 | 0.01 | 1.02 | Yes | 50.73 | 0.01
RLILF13325 | All Heating Zones | All Cooling Zones | Residential | Lighting | Lamps/Fixtures | Lamps | LED - Simple Steps | General Purpose and Dimmable | 1490 - 2600 lumens | Direct Install/ Low-use interior | 32.09 | 7 | 29.86 | Lamps LED - Simple Steps General Purpose and Dimmable 1490 - 2600 lumens Direct Install/ Low-use interior | Simple Steps |  | Any Residential (SF, MF or Manuf) | Direct Install/ Low-use interior | 11.14 | 12 | 2018-10-01 | 2019-09-30 |  | ENERGY STAR or LDL Listed |  |  | Direct Install/ Low-use interior | [7 empty] | Retrofit | RTF Approved | 2017-12-05 | ResLighting_v6_1.xlsm | RTF Active UES (Deemed) | 0.01 | 0.01 | 1.08 | Yes | 44.29 | 0.01
RLILF13325 | All Heating Zones | All Cooling Zones | Residential | Lighting | Lamps/Fixtures | Lamps | LED - Simple Steps | General Purpose and Dimmable | 1490 - 2600 lumens | Direct Install/ Low-use interior | 28.2 | 7 | 26.24 | Lamps LED - Simple Steps General Purpose and Dimmable 1490 - 2600 lumens Direct Install/ Low-use interior | Simple Steps |  | Any Residential (SF, MF or Manuf) | Direct Install/ Low-use interior | 12.78 | 12 | 2017-10-01 | 2018-09-30 |  | ENERGY STAR or LDL Listed |  |  | Direct Install/ Low-use interior | [7 empty] | Retrofit | RTF Approved | 2017-01-18 | ResLighting_v5.0 | RTF Active UES (Deemed) | 0.01 | 0.01 | 1.02 | Yes | 50.73 | 0.01
RLILF12140 | All Heating Zones | All Cooling Zones | Residential | Lighting | Lamps/Fixtures | Lamps | CFL | Globe | 1490 - 2600 lumens | Direct Install/ Low-use interior | 20.85 | 3 | 19.39 | Lamps CFL Globe 1490 - 2600 lumens Direct Install/ Low-use interior |  |  | Any Residential (SF, MF or Manuf) | Direct Install/ Low-use interior | 4.5 | 9 | 2016-10-01 | 2017-09-30 |  | ENERGY STAR |  |  | Direct Install/ Low-use interior | [7 empty] | Retrofit | RTF Approved | 2015-08-08 | ResLighting_Bulbs_v4_2.xlsm | RTF Active UES (Deemed) | 0.01 | 0.01 | 5.06 | Yes | -77 | 0.01
RLILF12230 | All Heating Zones | All Cooling Zones | Residential | Lighting | Lamps/Fixtures | Lamps | LED | Globe | 1490 - 2600 lumens | Direct Install/ Low-use interior | 69.43 | 7 | 64.61 | Lamps LED Globe 1490 - 2600 lumens Direct Install/ Low-use interior |  |  | Any Residential (SF, MF or Manuf) | Direct Install/ Low-use interior | 16.91 | 12 | 2018-10-01 | 2019-09-30 |  | ENERGY STAR or LDL Listed |  |  | Direct Install/ Low-use interior | [7 empty] | Retrofit | RTF Approved | 2017-12-05 | ResLighting_v6_1.xlsm | RTF Active UES (Deemed) | 0.02 | 0.02 | 0.95 | No | 57.19 | 0.03
RLILF12230 | All Heating Zones | All Cooling Zones | Residential | Lighting | Lamps/Fixtures | Lamps | LED | Globe | 1490 - 2600 lumens | Direct Install/ Low-use interior | 25.58 | 7 | 23.8 | Lamps LED Globe 1490 - 2600 lumens Direct Install/ Low-use interior |  |  | Any Residential (SF, MF or Manuf) | Direct Install/ Low-use interior | 10.09 | 12 | 2016-10-01 | 2017-09-30 |  | ENERGY STAR or LDL Listed |  |  | Direct Install/ Low-use interior | [7 empty] | Retrofit | RTF Approved | 2015-08-08 | ResLighting_Bulbs_v4_2.xlsm | RTF Active UES (Deemed) | 0.01 | 0.01 | 3.3 | Yes | -52.41 | 0.01
RLILF12230 | All Heating Zones | All Cooling Zones | Residential | Lighting | Lamps/Fixtures | Lamps | LED | Globe | 1490 - 2600 lumens | Direct Install/ Low-use interior | 48.71 | 7 | 45.33 | Lamps LED Globe 1490 - 2600 lumens Direct Install/ Low-use interior |  |  | Any Residential (SF, MF or Manuf) | Direct Install/ Low-use interior | 16.94 | 12 | 2017-10-01 | 2018-09-30 |  | ENERGY STAR or LDL Listed |  |  | Direct Install/ Low-use interior | [7 empty] | Retrofit | RTF Approved | 2017-01-18 | ResLighting_v5.0 | RTF Active UES (Deemed) | 0.01 | 0.01 | 0.63 | No | 96.61 | 0.02
RLILF13289 | All Heating Zones | All Cooling Zones | Residential | Lighting | Lamps/Fixtures | Lamps | LED - Simple Steps | Globe | 1490 - 2600 lumens | Direct Install/ Low-use interior | 69.43 | 7 | 64.61 | Lamps LED - Simple Steps Globe 1490 - 2600 lumens Direct Install/ Low-use interior | Simple Steps |  | Any Residential (SF, MF or Manuf) | Direct Install/ Low-use interior | 16.91 | 12 | 2018-10-01 | 2019-09-30 |  | ENERGY STAR or LDL Listed |  |  | Direct Install/ Low-use interior | [7 empty] | Retrofit | RTF Approved | 2017-12-05 | ResLighting_v6_1.xlsm | RTF Active UES (Deemed) | 0.02 | 0.02 | 0.95 | No | 57.19 | 0.03
RLILF13289 | All Heating Zones | All Cooling Zones | Residential | Lighting | Lamps/Fixtures | Lamps | LED - Simple Steps | Globe | 1490 - 2600 lumens | Direct Install/ Low-use interior | 48.71 | 7 | 45.33 | Lamps LED - Simple Steps Globe 1490 - 2600 lumens Direct Install/ Low-use interior | Simple Steps |  | Any Residential (SF, MF or Manuf) | Direct Install/ Low-use interior | 16.94 | 12 | 2017-10-01 | 2018-09-30 |  | ENERGY STAR or LDL Listed |  |  | Direct Install/ Low-use interior | [7 empty] | Retrofit | RTF Approved | 2017-01-18 | ResLighting_v5.0 | RTF Active UES (Deemed) | 0.01 | 0.01 | 0.63 | No | 96.61 | 0.02
RLILF12122 | All Heating Zones | All Cooling Zones | Residential | Lighting | Lamps/Fixtures | Lamps | CFL | Reflectors and Outdoor | 1490 - 2600 lumens | Direct Install/ Low-use interior | 33.36 | 5 | 31.03 | Lamps CFL Reflectors and Outdoor 1490 - 2600 lumens Direct Install/ Low-use interior |  |  | Any Residential (SF, MF or Manuf) | Direct Install/ Low-use interior | 3.35 | 9 | 2016-10-01 | 2017-09-30 |  | ENERGY STAR |  |  | Direct Install/ Low-use interior | [7 empty] | Retrofit | RTF Approved | 2015-08-08 | ResLighting_Bulbs_v4_2.xlsm | RTF Active UES (Deemed) | 0.01 | 0.01 | 10.82 | Yes | -92.84 | 0.02
RLILF12212 | All Heating Zones | All Cooling Zones | Residential | Lighting | Lamps/Fixtures | Lamps | LED | Reflectors and Outdoor | 1490 - 2600 lumens | Direct Install/ Low-use interior | 35.46 | 9 | 32.99 | Lamps LED Reflectors and Outdoor 1490 - 2600 lumens Direct Install/ Low-use interior |  |  | Any Residential (SF, MF or Manuf) | Direct Install/ Low-use interior | 19.63 | 12 | 2018-10-01 | 2019-09-30 |  | ENERGY STAR or LDL Listed |  |  | Direct Install/ Low-use interior | [7 empty] | Retrofit | RTF Approved | 2017-12-05 | ResLighting_v6_1.xlsm | RTF Active UES (Deemed) | 0.01 | 0.01 | 0.82 | No | 83.09 | 0.02
RLILF12212 | All Heating Zones | All Cooling Zones | Residential | Lighting | Lamps/Fixtures | Lamps | LED | Reflectors and Outdoor | 1490 - 2600 lumens | Direct Install/ Low-use interior | 32 | 9 | 29.78 | Lamps LED Reflectors and Outdoor 1490 - 2600 lumens Direct Install/ Low-use interior |  |  | Any Residential (SF, MF or Manuf) | Direct Install/ Low-use interior | 17.14 | 12 | 2019-10-01 | 2022-03-31 |  | ENERGY STAR |  |  | Direct Install/ Low-use interior | [7 empty] | Retrofit | RTF Approved | 2018-11-07 | ResLighting_v7_0.xlsm | RTF Active UES (Deemed) | 0.01 | 0.01 | 0.78 | No | 94.24 | 0.02
RLILF12212 | All Heating Zones | All Cooling Zones | Residential | Lighting | Lamps/Fixtures | Lamps | LED | Reflectors and Outdoor | 1490 - 2600 lumens | Direct Install/ Low-use interior | 36.4 | 9 | 33.86 | Lamps LED Reflectors and Outdoor 1490 - 2600 lumens Direct Install/ Low-use interior |  |  | Any Residential (SF, MF or Manuf) | Direct Install/ Low-use interior | 12.95 | 12 | 2016-10-01 | 2017-09-30 |  | ENERGY STAR or LDL Listed |  |  | Direct Install/ Low-use interior | [7 empty] | Retrofit | RTF Approved | 2015-08-08 | ResLighting_Bulbs_v4_2.xlsm | RTF Active UES (Deemed) | 0.01 | 0.01 | 3.71 | Yes | -58.42 | 0.02
RLILF12212 | All Heating Zones | All Cooling Zones | Residential | Lighting | Lamps/Fixtures | Lamps | LED | Reflectors and Outdoor | 1490 - 2600 lumens | Direct Install/ Low-use interior | 39.8 | 9 | 37.03 | Lamps LED Reflectors and Outdoor 1490 - 2600 lumens Direct Install/ Low-use interior |  |  | Any Residential (SF, MF or Manuf) | Direct Install/ Low-use interior | 19.91 | 12 | 2017-10-01 | 2018-09-30 |  | ENERGY STAR or LDL Listed |  |  | Direct Install/ Low-use interior | [7 empty] | Retrofit | RTF Approved | 2017-01-18 | ResLighting_v5.0 | RTF Active UES (Deemed) | 0.01 | 0.01 | 2.85 | Yes | -87.62 | 0.02
RLILF13271 | All Heating Zones | All Cooling Zones | Residential | Lighting | Lamps/Fixtures | Lamps | LED - Simple Steps | Reflectors and Outdoor | 1490 - 2600 lumens | Direct Install/ Low-use interior | 35.46 | 9 | 32.99 | Lamps LED - Simple Steps Reflectors and Outdoor 1490 - 2600 lumens Direct Install/ Low-use interior | Simple Steps |  | Any Residential (SF, MF or Manuf) | Direct Install/ Low-use interior | 19.63 | 12 | 2018-10-01 | 2019-09-30 |  | ENERGY STAR or LDL Listed |  |  | Direct Install/ Low-use interior | [7 empty] | Retrofit | RTF Approved | 2017-12-05 | ResLighting_v6_1.xlsm | RTF Active UES (Deemed) | 0.01 | 0.01 | 0.82 | No | 83.09 | 0.02
RLILF13271 | All Heating Zones | All Cooling Zones | Residential | Lighting | Lamps/Fixtures | Lamps | LED - Simple Steps | Reflectors and Outdoor | 1490 - 2600 lumens | Direct Install/ Low-use interior | 39.8 | 9 | 37.03 | Lamps LED - Simple Steps Reflectors and Outdoor 1490 - 2600 lumens Direct Install/ Low-use interior | Simple Steps |  | Any Residential (SF, MF or Manuf) | Direct Install/ Low-use interior | 19.91 | 12 | 2017-10-01 | 2018-09-30 |  | ENERGY STAR or LDL Listed |  |  | Direct Install/ Low-use interior | [7 empty] | Retrofit | RTF Approved | 2017-01-18 | ResLighting_v5.0 | RTF Active UES (Deemed) | 0.01 | 0.01 | 2.85 | Yes | -87.62 | 0.02
RLILF12156 | All Heating Zones | All Cooling Zones | Residential | Lighting | Lamps/Fixtures | Lamps | CFL | Decorative and Mini-Base | 250 - 1049 lumens | Direct Install/ Low-use interior | 22.44 | 4 | 20.88 | Lamps CFL Decorative and Mini-Base 250 - 1049 lumens Direct Install/ Low-use interior |  |  | Any Residential (SF, MF or Manuf) | Direct Install/ Low-use interior | 3.47 | 8 | 2016-10-01 | 2017-09-30 |  | ENERGY STAR |  |  | Direct Install/ Low-use interior | [7 empty] | Retrofit | RTF Approved | 2015-08-08 | ResLighting_Bulbs_v4_2.xlsm | RTF Active UES (Deemed) | 0.01 | 0.01 | 5.09 | Yes | -52.9 | 0.01
RLILF12246 | All Heating Zones | All Cooling Zones | Residential | Lighting | Lamps/Fixtures | Lamps | LED | Decorative and Mini-Base | 250 - 1049 lumens | Direct Install/ Low-use interior | 19.12 | 7 | 17.79 | Lamps LED Decorative and Mini-Base 250 - 1049 lumens Direct Install/ Low-use interior |  |  | Any Residential (SF, MF or Manuf) | Direct Install/ Low-use interior | 7.18 | 12 | 2018-10-01 | 2019-09-30 |  | ENERGY STAR or LDL Listed |  |  | Direct Install/ Low-use interior | [7 empty] | Retrofit | RTF Approved | 2017-12-05 | ResLighting_v6_1.xlsm | RTF Active UES (Deemed) | 0 | 0 | 0.86 | No | 78.93 | 0.01
RLILF12246 | All Heating Zones | All Cooling Zones | Residential | Lighting | Lamps/Fixtures | Lamps | LED | Decorative and Mini-Base | 250 - 1049 lumens | Direct Install/ Low-use interior | 20.32 | 7 | 18.91 | Lamps LED Decorative and Mini-Base 250 - 1049 lumens Direct Install/ Low-use interior |  |  | Any Residential (SF, MF or Manuf) | Direct Install/ Low-use interior | 7.76 | 12 | 2019-10-01 | 2022-03-31 |  | ENERGY STAR |  |  | Direct Install/ Low-use interior | [7 empty] | Retrofit | RTF Approved | 2018-11-07 | ResLighting_v7_0.xlsm | RTF Active UES (Deemed) | 0 | 0 | 0.69 | No | 146.7 | 0.01
RLILF12246 | All Heating Zones | All Cooling Zones | Residential | Lighting | Lamps/Fixtures | Lamps | LED | Decorative and Mini-Base | 250 - 1049 lumens | Direct Install/ Low-use interior | 23.36 | 7 | 21.73 | Lamps LED Decorative and Mini-Base 250 - 1049 lumens Direct Install/ Low-use interior |  |  | Any Residential (SF, MF or Manuf) | Direct Install/ Low-use interior | 9 | 12 | 2016-10-01 | 2017-09-30 |  | ENERGY STAR or LDL Listed |  |  | Direct Install/ Low-use interior | [7 empty] | Retrofit | RTF Approved | 2015-08-08 | ResLighting_Bulbs_v4_2.xlsm | RTF Active UES (Deemed) | 0.01 | 0.01 | 2.93 | Yes | -34.69 | 0.01
RLILF12246 | All Heating Zones | All Cooling Zones | Residential | Lighting | Lamps/Fixtures | Lamps | LED | Decorative and Mini-Base | 250 - 1049 lumens | Direct Install/ Low-use interior | 17.71 | 7 | 16.48 | Lamps LED Decorative and Mini-Base 250 - 1049 lumens Direct Install/ Low-use interior |  |  | Any Residential (SF, MF or Manuf) | Direct Install/ Low-use interior | 8.8 | 12 | 2017-10-01 | 2018-09-30 |  | ENERGY STAR or LDL Listed |  |  | Direct Install/ Low-use interior | [7 empty] | Retrofit | RTF Approved | 2017-01-18 | ResLighting_v5.0 | RTF Active UES (Deemed) | 0 | 0 | 1.01 | Yes | 51.21 | 0.01
RLILF13305 | All Heating Zones | All Cooling Zones | Residential | Lighting | Lamps/Fixtures | Lamps | LED - Simple Steps | Decorative and Mini-Base | 250 - 1049 lumens | Direct Install/ Low-use interior | 19.12 | 7 | 17.79 | Lamps LED - Simple Steps Decorative and Mini-Base 250 - 1049 lumens Direct Install/ Low-use interior | Simple Steps |  | Any Residential (SF, MF or Manuf) | Direct Install/ Low-use interior | 7.18 | 12 | 2018-10-01 | 2019-09-30 |  | ENERGY STAR or LDL Listed |  |  | Direct Install/ Low-use interior | [7 empty] | Retrofit | RTF Approved | 2017-12-05 | ResLighting_v6_1.xlsm | RTF Active UES (Deemed) | 0 | 0 | 0.86 | No | 78.93 | 0.01
RLILF13305 | All Heating Zones | All Cooling Zones | Residential | Lighting | Lamps/Fixtures | Lamps | LED - Simple Steps | Decorative and Mini-Base | 250 - 1049 lumens | Direct Install/ Low-use interior | 17.71 | 7 | 16.48 | Lamps LED - Simple Steps Decorative and Mini-Base 250 - 1049 lumens Direct Install/ Low-use interior | Simple Steps |  | Any Residential (SF, MF or Manuf) | Direct Install/ Low-use interior | 8.8 | 12 | 2017-10-01 | 2018-09-30 |  | ENERGY STAR or LDL Listed |  |  | Direct Install/ Low-use interior | [7 empty] | Retrofit | RTF Approved | 2017-01-18 | ResLighting_v5.0 | RTF Active UES (Deemed) | 0 | 0 | 1.01 | Yes | 51.21 | 0.01
RLILF12174 | All Heating Zones | All Cooling Zones | Residential | Lighting | Lamps/Fixtures | Lamps | CFL | General Purpose and Dimmable | 250 - 1049 lumens | Direct Install/ Low-use interior | 10.62 | 3 | 9.88 | Lamps CFL General Purpose and Dimmable 250 - 1049 lumens Direct Install/ Low-use interior |  |  | Any Residential (SF, MF or Manuf) | Direct Install/ Low-use interior | 3.51 | 9 | 2016-10-01 | 2017-09-30 |  | ENERGY STAR |  |  | Direct Install/ Low-use interior | [7 empty] | Retrofit | RTF Approved | 2015-08-08 | ResLighting_Bulbs_v4_2.xlsm | RTF Active UES (Deemed) | 0 | 0 | 3.46 | Yes | -58.39 | 0
RLILF12264 | All Heating Zones | All Cooling Zones | Residential | Lighting | Lamps/Fixtures | Lamps | LED | General Purpose and Dimmable | 250 - 1049 lumens | Direct Install/ Low-use interior | 21.38 | 7 | 19.9 | Lamps LED General Purpose and Dimmable 250 - 1049 lumens Direct Install/ Low-use interior |  |  | Any Residential (SF, MF or Manuf) | Direct Install/ Low-use interior | 7 | 12 | 2018-10-01 | 2019-09-30 |  | ENERGY STAR or LDL Listed |  |  | Direct Install/ Low-use interior | [7 empty] | Retrofit | RTF Approved | 2017-12-05 | ResLighting_v6_1.xlsm | RTF Active UES (Deemed) | 0 | 0 | 1.05 | Yes | 48.47 | 0.01
RLILF12264 | All Heating Zones | All Cooling Zones | Residential | Lighting | Lamps/Fixtures | Lamps | LED | General Purpose and Dimmable | 250 - 1049 lumens | Direct Install/ Low-use interior | 19.45 | 7 | 18.1 | Lamps LED General Purpose and Dimmable 250 - 1049 lumens Direct Install/ Low-use interior |  |  | Any Residential (SF, MF or Manuf) | Direct Install/ Low-use interior | 7.32 | 12 | 2019-10-01 | 2022-03-31 |  | ENERGY STAR |  |  | Direct Install/ Low-use interior | [7 empty] | Retrofit | RTF Approved | 2018-11-07 | ResLighting_v7_0.xlsm | RTF Active UES (Deemed) | 0 | 0 | 0.93 | No | 65.4 | 0.01
RLILF12264 | All Heating Zones | All Cooling Zones | Residential | Lighting | Lamps/Fixtures | Lamps | LED | General Purpose and Dimmable | 250 - 1049 lumens | Direct Install/ Low-use interior | 11.71 | 7 | 10.89 | Lamps LED General Purpose and Dimmable 250 - 1049 lumens Direct Install/ Low-use interior |  |  | Any Residential (SF, MF or Manuf) | Direct Install/ Low-use interior | 6.43 | 12 | 2016-10-01 | 2017-09-30 |  | ENERGY STAR or LDL Listed |  |  | Direct Install/ Low-use interior | [7 empty] | Retrofit | RTF Approved | 2015-08-08 | ResLighting_Bulbs_v4_2.xlsm | RTF Active UES (Deemed) | 0 | 0 | 2.45 | Yes | -37.08 | 0.01
RLILF12264 | All Heating Zones | All Cooling Zones | Residential | Lighting | Lamps/Fixtures | Lamps | LED | General Purpose and Dimmable | 250 - 1049 lumens | Direct Install/ Low-use interior | 19.29 | 7 | 17.95 | Lamps LED General Purpose and Dimmable 250 - 1049 lumens Direct Install/ Low-use interior |  |  | Any Residential (SF, MF or Manuf) | Direct Install/ Low-use interior | 7.56 | 12 | 2017-10-01 | 2018-09-30 |  | ENERGY STAR or LDL Listed |  |  | Direct Install/ Low-use interior | [7 empty] | Retrofit | RTF Approved | 2017-01-18 | ResLighting_v5.0 | RTF Active UES (Deemed) | 0 | 0 | 1.11 | Yes | 39.62 | 0.01
RLILF13323 | All Heating Zones | All Cooling Zones | Residential | Lighting | Lamps/Fixtures | Lamps | LED - Simple Steps | General Purpose and Dimmable | 250 - 1049 lumens | Direct Install/ Low-use interior | 21.38 | 7 | 19.9 | Lamps LED - Simple Steps General Purpose and Dimmable 250 - 1049 lumens Direct Install/ Low-use interior | Simple Steps |  | Any Residential (SF, MF or Manuf) | Direct Install/ Low-use interior | 7 | 12 | 2018-10-01 | 2019-09-30 |  | ENERGY STAR or LDL Listed |  |  | Direct Install/ Low-use interior | [7 empty] | Retrofit | RTF Approved | 2017-12-05 | ResLighting_v6_1.xlsm | RTF Active UES (Deemed) | 0 | 0 | 1.05 | Yes | 48.47 | 0.01
RLILF13323 | All Heating Zones | All Cooling Zones | Residential | Lighting | Lamps/Fixtures | Lamps | LED - Simple Steps | General Purpose and Dimmable | 250 - 1049 lumens | Direct Install/ Low-use interior | 19.29 | 7 | 17.95 | Lamps LED - Simple Steps General Purpose and Dimmable 250 - 1049 lumens Direct Install/ Low-use interior | Simple Steps |  | Any Residential (SF, MF or Manuf) | Direct Install/ Low-use interior | 7.56 | 12 | 2017-10-01 | 2018-09-30 |  | ENERGY STAR or LDL Listed |  |  | Direct Install/ Low-use interior | [7 empty] | Retrofit | RTF Approved | 2017-01-18 | ResLighting_v5.0 | RTF Active UES (Deemed) | 0 | 0 | 1.11 | Yes | 39.62 | 0.01
RLILF12138 | All Heating Zones | All Cooling Zones | Residential | Lighting | Lamps/Fixtures | Lamps | CFL | Globe | 250 - 1049 lumens | Direct Install/ Low-use interior | 14.97 | 3 | 13.92 | Lamps CFL Globe 250 - 1049 lumens Direct Install/ Low-use interior |  |  | Any Residential (SF, MF or Manuf) | Direct Install/ Low-use interior | 4.44 | 10 | 2016-10-01 | 2017-09-30 |  | ENERGY STAR |  |  | Direct Install/ Low-use interior | [7 empty] | Retrofit | RTF Approved | 2015-08-08 | ResLighting_Bulbs_v4_2.xlsm | RTF Active UES (Deemed) | 0 | 0 | 3.96 | Yes | -66.8 | 0.01
RLILF12228 | All Heating Zones | All Cooling Zones | Residential | Lighting | Lamps/Fixtures | Lamps | LED | Globe | 250 - 1049 lumens | Direct Install/ Low-use interior | 18.04 | 7 | 16.79 | Lamps LED Globe 250 - 1049 lumens Direct Install/ Low-use interior |  |  | Any Residential (SF, MF or Manuf) | Direct Install/ Low-use interior | 8.58 | 12 | 2018-10-01 | 2019-09-30 |  | ENERGY STAR or LDL Listed |  |  | Direct Install/ Low-use interior | [7 empty] | Retrofit | RTF Approved | 2017-12-05 | ResLighting_v6_1.xlsm | RTF Active UES (Deemed) | 0 | 0 | 0.75 | No | 112.14 | 0.01
RLILF12228 | All Heating Zones | All Cooling Zones | Residential | Lighting | Lamps/Fixtures | Lamps | LED | Globe | 250 - 1049 lumens | Direct Install/ Low-use interior | 17.33 | 7 | 16.13 | Lamps LED Globe 250 - 1049 lumens Direct Install/ Low-use interior |  |  | Any Residential (SF, MF or Manuf) | Direct Install/ Low-use interior | 8.6 | 12 | 2019-10-01 | 2020-03-31 |  | ENERGY STAR |  |  | Direct Install/ Low-use interior | [7 empty] | Retrofit | RTF Approved | 2018-11-07 | ResLighting_v7_0.xlsm | RTF Active UES (Deemed) | 0 | 0 | 0.62 | No | 181.48 | 0.01
RLILF12228 | All Heating Zones | All Cooling Zones | Residential | Lighting | Lamps/Fixtures | Lamps | LED | Globe | 250 - 1049 lumens | Direct Install/ Low-use interior | 14.97 | 7 | 13.93 | Lamps LED Globe 250 - 1049 lumens Direct Install/ Low-use interior |  |  | Any Residential (SF, MF or Manuf) | Direct Install/ Low-use interior | 8.12 | 12 | 2016-10-01 | 2017-09-30 |  | ENERGY STAR or LDL Listed |  |  | Direct Install/ Low-use interior | [7 empty] | Retrofit | RTF Approved | 2015-08-08 | ResLighting_Bulbs_v4_2.xlsm | RTF Active UES (Deemed) | 0 | 0 | 2.58 | Yes | -47.77 | 0.01
RLILF12228 | All Heating Zones | All Cooling Zones | Residential | Lighting | Lamps/Fixtures | Lamps | LED | Globe | 250 - 1049 lumens | Direct Install/ Low-use interior | 17.08 | 7 | 15.89 | Lamps LED Globe 250 - 1049 lumens Direct Install/ Low-use interior |  |  | Any Residential (SF, MF or Manuf) | Direct Install/ Low-use interior | 9.69 | 12 | 2017-10-01 | 2018-09-30 |  | ENERGY STAR or LDL Listed |  |  | Direct Install/ Low-use interior | [7 empty] | Retrofit | RTF Approved | 2017-01-18 | ResLighting_v5.0 | RTF Active UES (Deemed) | 0 | 0 | 0.92 | No | 68.5 | 0.01
RLILF13287 | All Heating Zones | All Cooling Zones | Residential | Lighting | Lamps/Fixtures | Lamps | LED - Simple Steps | Globe | 250 - 1049 lumens | Direct Install/ Low-use interior | 18.04 | 7 | 16.79 | Lamps LED - Simple Steps Globe 250 - 1049 lumens Direct Install/ Low-use interior | Simple Steps |  | Any Residential (SF, MF or Manuf) | Direct Install/ Low-use interior | 8.58 | 12 | 2018-10-01 | 2019-09-30 |  | ENERGY STAR or LDL Listed |  |  | Direct Install/ Low-use interior | [7 empty] | Retrofit | RTF Approved | 2017-12-05 | ResLighting_v6_1.xlsm | RTF Active UES (Deemed) | 0 | 0 | 0.75 | No | 112.14 | 0.01
RLILF13287 | All Heating Zones | All Cooling Zones | Residential | Lighting | Lamps/Fixtures | Lamps | LED - Simple Steps | Globe | 250 - 1049 lumens | Direct Install/ Low-use interior | 17.08 | 7 | 15.89 | Lamps LED - Simple Steps Globe 250 - 1049 lumens Direct Install/ Low-use interior | Simple Steps |  | Any Residential (SF, MF or Manuf) | Direct Install/ Low-use interior | 9.69 | 12 | 2017-10-01 | 2018-09-30 |  | ENERGY STAR or LDL Listed |  |  | Direct Install/ Low-use interior | [7 empty] | Retrofit | RTF Approved | 2017-01-18 | ResLighting_v5.0 | RTF Active UES (Deemed) | 0 | 0 | 0.92 | No | 68.5 | 0.01
RLILF12120 | All Heating Zones | All Cooling Zones | Residential | Lighting | Lamps/Fixtures | Lamps | CFL | Reflectors and Outdoor | 250 - 1049 lumens | Direct Install/ Low-use interior | 22.36 | 5 | 20.8 | Lamps CFL Reflectors and Outdoor 250 - 1049 lumens Direct Install/ Low-use interior |  |  | Any Residential (SF, MF or Manuf) | Direct Install/ Low-use interior | 4.88 | 9 | 2016-10-01 | 2017-09-30 |  | ENERGY STAR |  |  | Direct Install/ Low-use interior | [7 empty] | Retrofit | RTF Approved | 2015-08-08 | ResLighting_Bulbs_v4_2.xlsm | RTF Active UES (Deemed) | 0.01 | 0.01 | 5.72 | Yes | -110.29 | 0.01
RLILF12210 | All Heating Zones | All Cooling Zones | Residential | Lighting | Lamps/Fixtures | Lamps | LED | Reflectors and Outdoor | 250 - 1049 lumens | Direct Install/ Low-use interior | 33.78 | 9 | 31.43 | Lamps LED Reflectors and Outdoor 250 - 1049 lumens Direct Install/ Low-use interior |  |  | Any Residential (SF, MF or Manuf) | Direct Install/ Low-use interior | 10.86 | 12 | 2018-10-01 | 2019-09-30 |  | ENERGY STAR or LDL Listed |  |  | Direct Install/ Low-use interior | [7 empty] | Retrofit | RTF Approved | 2017-12-05 | ResLighting_v6_1.xlsm | RTF Active UES (Deemed) | 0.01 | 0.01 | 0.95 | No | 59.57 | 0.01
RLILF12210 | All Heating Zones | All Cooling Zones | Residential | Lighting | Lamps/Fixtures | Lamps | LED | Reflectors and Outdoor | 250 - 1049 lumens | Direct Install/ Low-use interior | 38.73 | 9 | 36.04 | Lamps LED Reflectors and Outdoor 250 - 1049 lumens Direct Install/ Low-use interior |  |  | Any Residential (SF, MF or Manuf) | Direct Install/ Low-use interior | 10.84 | 12 | 2019-10-01 | 2022-03-31 |  | ENERGY STAR |  |  | Direct Install/ Low-use interior | [7 empty] | Retrofit | RTF Approved | 2018-11-07 | ResLighting_v7_0.xlsm | RTF Active UES (Deemed) | 0.01 | 0.01 | 0.66 | No | 146.24 | 0.02
RLILF12210 | All Heating Zones | All Cooling Zones | Residential | Lighting | Lamps/Fixtures | Lamps | LED | Reflectors and Outdoor | 250 - 1049 lumens | Direct Install/ Low-use interior | 24.17 | 9 | 22.48 | Lamps LED Reflectors and Outdoor 250 - 1049 lumens Direct Install/ Low-use interior |  |  | Any Residential (SF, MF or Manuf) | Direct Install/ Low-use interior | 9.53 | 12 | 2016-10-01 | 2017-09-30 |  | ENERGY STAR or LDL Listed |  |  | Direct Install/ Low-use interior | [7 empty] | Retrofit | RTF Approved | 2015-08-08 | ResLighting_Bulbs_v4_2.xlsm | RTF Active UES (Deemed) | 0.01 | 0.01 | 4.1 | Yes | -95.41 | 0.01
RLILF12210 | All Heating Zones | All Cooling Zones | Residential | Lighting | Lamps/Fixtures | Lamps | LED | Reflectors and Outdoor | 250 - 1049 lumens | Direct Install/ Low-use interior | 35.69 | 9 | 33.21 | Lamps LED Reflectors and Outdoor 250 - 1049 lumens Direct Install/ Low-use interior |  |  | Any Residential (SF, MF or Manuf) | Direct Install/ Low-use interior | 11.28 | 12 | 2017-10-01 | 2018-09-30 |  | ENERGY STAR or LDL Listed |  |  | Direct Install/ Low-use interior | [7 empty] | Retrofit | RTF Approved | 2017-01-18 | ResLighting_v5.0 | RTF Active UES (Deemed) | 0.01 | 0.01 | 2.38 | Yes | -42.96 | 0.02
RLILF13269 | All Heating Zones | All Cooling Zones | Residential | Lighting | Lamps/Fixtures | Lamps | LED - Simple Steps | Reflectors and Outdoor | 250 - 1049 lumens | Direct Install/ Low-use interior | 33.78 | 9 | 31.43 | Lamps LED - Simple Steps Reflectors and Outdoor 250 - 1049 lumens Direct Install/ Low-use interior | Simple Steps |  | Any Residential (SF, MF or Manuf) | Direct Install/ Low-use interior | 10.86 | 12 | 2018-10-01 | 2019-09-30 |  | ENERGY STAR or LDL Listed |  |  | Direct Install/ Low-use interior | [7 empty] | Retrofit | RTF Approved | 2017-12-05 | ResLighting_v6_1.xlsm | RTF Active UES (Deemed) | 0.01 | 0.01 | 0.95 | No | 59.57 | 0.01
RLILF13269 | All Heating Zones | All Cooling Zones | Residential | Lighting | Lamps/Fixtures | Lamps | LED - Simple Steps | Reflectors and Outdoor | 250 - 1049 lumens | Direct Install/ Low-use interior | 35.69 | 9 | 33.21 | Lamps LED - Simple Steps Reflectors and Outdoor 250 - 1049 lumens Direct Install/ Low-use interior | Simple Steps |  | Any Residential (SF, MF or Manuf) | Direct Install/ Low-use interior | 11.28 | 12 | 2017-10-01 | 2018-09-30 |  | ENERGY STAR or LDL Listed |  |  | Direct Install/ Low-use interior | [7 empty] | Retrofit | RTF Approved | 2017-01-18 | ResLighting_v5.0 | RTF Active UES (Deemed) | 0.01 | 0.01 | 2.38 | Yes | -42.96 | 0.02
RLILF12228 | All Heating Zones | All Cooling Zones | Residential | Lighting | Lamps/Fixtures | Lamps | LED | Globe | 250 - 2600 lumens | Direct Install/ Low-use interior | 17.33 | 7 | 16.13 | Lamps LED Globe 250 - 2600 lumens Direct Install/ Low-use interior |  |  | Any Residential (SF, MF or Manuf) | Direct Install/ Low-use interior | 8.6 | 12 | 2020-04-01 | 2022-03-31 |  | ENERGY STAR |  |  | Direct Install/ Low-use interior | [7 empty] | Retrofit | RTF Approved | 2018-11-07 | ResLighting_v7_0.xlsm | RTF Active UES (Deemed) | 0 | 0 | 0.62 | No | 181.48 | 0.01
RLILF12156 | All Heating Zones | All Cooling Zones | Residential | Lighting | Lamps/Fixtures | Lamps | CFL | Decorative and Mini-Base | 250- 664 lumens | Direct Install/ Low-use interior | 10 | 5.5 | 9 | CFL Decorative and Mini-Base 250- 664 lumens Direct Install/ Low-use interior |  | New or Existing | Any Residential (SF, MF or Manuf) | Direct Install | 4.09 | 11 | 2015-04-01 | 2016-09-30 |  | ENERGY STAR |  |  | Direct Install/ Low-use interior | CFL | Decorative and Mini-Base | 250- 664 lumens | Direct Install/ Low-use interior |  |  |  | Retrofit | RTF Approved | 2014-07-08 | Residential Lighting - CFLs & LEDs v3.3 | RTF Active UES (Deemed) | 0 | 0 | 2.9 | Yes | -57.8
RLILF12246 | All Heating Zones | All Cooling Zones | Residential | Lighting | Lamps/Fixtures | Lamps | LED | Decorative and Mini-Base | 250- 664 lumens | Direct Install/ Low-use interior | 11 | 6 | 10 | LED Decorative and Mini-Base 250- 664 lumens Direct Install/ Low-use interior |  | New or Existing | Any Residential (SF, MF or Manuf) | Direct Install | 11.35 | 12 | 2015-04-01 | 2016-09-30 |  | ENERGY STAR or LDL Listed |  |  | Direct Install/ Low-use interior | LED | Decorative and Mini-Base | 250- 664 lumens | Direct Install/ Low-use interior |  |  |  | Retrofit | RTF Approved | 2014-07-08 | Residential Lighting - CFLs & LEDs v3.3 | RTF Active UES (Deemed) | 0 | 0 | 1.2 | Yes | 21.3
RLILF12174 | All Heating Zones | All Cooling Zones | Residential | Lighting | Lamps/Fixtures | Lamps | CFL | General Purpose and Dimmable | 250- 664 lumens | Direct Install/ Low-use interior | 9 | 4 | 8 | CFL General Purpose and Dimmable 250- 664 lumens Direct Install/ Low-use interior |  | New or Existing | Any Residential (SF, MF or Manuf) | Direct Install | 3.54 | 11 | 2015-04-01 | 2016-09-30 |  | ENERGY STAR |  |  | Direct Install/ Low-use interior | CFL | General Purpose and Dimmable | 250- 664 lumens | Direct Install/ Low-use interior |  |  |  | Retrofit | RTF Approved | 2014-07-08 | Residential Lighting - CFLs & LEDs v3.3 | RTF Active UES (Deemed) | 0 | 0 | 3.8 | Yes | -96.8
RLILF12264 | All Heating Zones | All Cooling Zones | Residential | Lighting | Lamps/Fixtures | Lamps | LED | General Purpose and Dimmable | 250- 664 lumens | Direct Install/ Low-use interior | 9 | 6 | 9 | LED General Purpose and Dimmable 250- 664 lumens Direct Install/ Low-use interior |  | New or Existing | Any Residential (SF, MF or Manuf) | Direct Install | 6.85 | 12 | 2015-04-01 | 2016-09-30 |  | ENERGY STAR or LDL Listed |  |  | Direct Install/ Low-use interior | LED | General Purpose and Dimmable | 250- 664 lumens | Direct Install/ Low-use interior |  |  |  | Retrofit | RTF Approved | 2014-07-08 | Residential Lighting - CFLs & LEDs v3.3 | RTF Active UES (Deemed) | 0 | 0 | 2.2 | Yes | -60.9
RLILF12138 | All Heating Zones | All Cooling Zones | Residential | Lighting | Lamps/Fixtures | Lamps | CFL | Globe | 250- 664 lumens | Direct Install/ Low-use interior | 8 | 5.5 | 8 | CFL Globe 250- 664 lumens Direct Install/ Low-use interior |  | New or Existing | Any Residential (SF, MF or Manuf) | Direct Install | 3.34 | 11 | 2015-04-01 | 2015-09-30 |  | ENERGY STAR |  |  | Direct Install/ Low-use interior | CFL | Globe | 250- 664 lumens | Direct Install/ Low-use interior |  |  |  | Retrofit | RTF Approved | 2014-07-08 | Residential Lighting - CFLs & LEDs v3.3 | RTF Active UES (Deemed) | 0 | 0 | 3.7 | Yes | -96
RLILF12138 | All Heating Zones | All Cooling Zones | Residential | Lighting | Lamps/Fixtures | Lamps | CFL | Globe | 250- 664 lumens | Direct Install/ Low-use interior | 8 | 4 | 8 | CFL Globe 250- 664 lumens Direct Install/ Low-use interior |  | New or Existing | Any Residential (SF, MF or Manuf) | Direct Install | 3.34 | 11 | 2015-10-01 | 2016-09-30 |  | ENERGY STAR |  |  | Direct Install/ Low-use interior | CFL | Globe | 250- 664 lumens | Direct Install/ Low-use interior |  |  |  | Retrofit | RTF Approved | 2014-07-08 | Residential Lighting - CFLs & LEDs v3.3 | RTF Active UES (Deemed) | 0 | 0 | 3.7 | Yes | -96
RLILF12228 | All Heating Zones | All Cooling Zones | Residential | Lighting | Lamps/Fixtures | Lamps | LED | Globe | 250- 664 lumens | Direct Install/ Low-use interior | 9 | 6 | 8 | LED Globe 250- 664 lumens Direct Install/ Low-use interior |  | New or Existing | Any Residential (SF, MF or Manuf) | Direct Install | 8.3 | 12 | 2015-04-01 | 2016-09-30 |  | ENERGY STAR or LDL Listed |  |  | Direct Install/ Low-use interior | LED | Globe | 250- 664 lumens | Direct Install/ Low-use interior |  |  |  | Retrofit | RTF Approved | 2014-07-08 | Residential Lighting - CFLs & LEDs v3.3 | RTF Active UES (Deemed) | 0 | 0 | 1.7 | Yes | -33.8
RLILF12120 | All Heating Zones | All Cooling Zones | Residential | Lighting | Lamps/Fixtures | Lamps | CFL | Reflectors and Outdoor | 250- 664 lumens | Direct Install/ Low-use interior | 12 | 5.5 | 11 | CFL Reflectors and Outdoor 250- 664 lumens Direct Install/ Low-use interior |  | New or Existing | Any Residential (SF, MF or Manuf) | Direct Install | 4.61 | 11 | 2015-04-01 | 2016-09-30 |  | ENERGY STAR |  |  | Direct Install/ Low-use interior | CFL | Reflectors and Outdoor | 250- 664 lumens | Direct Install/ Low-use interior |  |  |  | Retrofit | RTF Approved | 2014-07-08 | Residential Lighting - CFLs & LEDs v3.3 | RTF Active UES (Deemed) | 0 | 0 | 4.5 | Yes | -132.2
RLILF12210 | All Heating Zones | All Cooling Zones | Residential | Lighting | Lamps/Fixtures | Lamps | LED | Reflectors and Outdoor | 250- 664 lumens | Direct Install/ Low-use interior | 13 | 6 | 12 | LED Reflectors and Outdoor 250- 664 lumens Direct Install/ Low-use interior |  | New or Existing | Any Residential (SF, MF or Manuf) | Direct Install | 21.49 | 12 | 2015-04-01 | 2016-09-30 |  | ENERGY STAR or LDL Listed |  |  | Direct Install/ Low-use interior | LED | Reflectors and Outdoor | 250- 664 lumens | Direct Install/ Low-use interior |  |  |  | Retrofit | RTF Approved | 2014-07-08 | Residential Lighting - CFLs & LEDs v3.3 | RTF Active UES (Deemed) | 0 | 0 | 1.2 | Yes | 16.5
RLILF12192 | All Heating Zones | All Cooling Zones | Residential | Lighting | Lamps/Fixtures | Lamps | CFL | Three-Way | 250- 664 lumens | Direct Install/ Low-use interior | 16 | 5.5 | 15 | CFL Three-Way 250- 664 lumens Direct Install/ Low-use interior |  | New or Existing | Any Residential (SF, MF or Manuf) | Direct Install | 6.54 | 11 | 2015-04-01 | 2016-09-30 |  | ENERGY STAR |  |  | Direct Install/ Low-use interior | CFL | Three-Way | 250- 664 lumens | Direct Install/ Low-use interior |  |  |  | Retrofit | BPA Qualified | 2014-07-08 | Residential Lighting - CFLs & LEDs v3.3 | BPA Qualified UES |  |  | 7.5 | Yes
RLILF12282 | All Heating Zones | All Cooling Zones | Residential | Lighting | Lamps/Fixtures | Lamps | LED | Three-Way | 250- 664 lumens | Direct Install/ Low-use interior | 10 | 6 | 9 | LED Three-Way 250- 664 lumens Direct Install/ Low-use interior |  | New or Existing | Any Residential (SF, MF or Manuf) | Direct Install | 8.95 | 12 | 2015-04-01 | 2016-09-30 |  | ENERGY STAR or LDL Listed |  |  | Direct Install/ Low-use interior | LED | Three-Way | 250- 664 lumens | Direct Install/ Low-use interior |  |  |  | Retrofit | BPA Qualified | 2014-07-08 | Residential Lighting - CFLs & LEDs v3.3 | BPA Qualified UES |  |  | 2.9 | Yes
RLILF12157 | All Heating Zones | All Cooling Zones | Residential | Lighting | Lamps/Fixtures | Lamps | CFL | Decorative and Mini-Base | 665- 1439 lumens | Direct Install/ Low-use interior | 17 | 5.5 | 15 | CFL Decorative and Mini-Base 665- 1439 lumens Direct Install/ Low-use interior |  | New or Existing | Any Residential (SF, MF or Manuf) | Direct Install | 3.64 | 11 | 2015-04-01 | 2016-09-30 |  | ENERGY STAR |  |  | Direct Install/ Low-use interior | CFL | Decorative and Mini-Base | 665- 1439 lumens | Direct Install/ Low-use interior |  |  |  | Retrofit | RTF Approved | 2014-07-08 | Residential Lighting - CFLs & LEDs v3.3 | RTF Active UES (Deemed) | 0 | 0.01 | 4.9 | Yes | -75.5
RLILF12247 | All Heating Zones | All Cooling Zones | Residential | Lighting | Lamps/Fixtures | Lamps | LED | Decorative and Mini-Base | 665- 1439 lumens | Direct Install/ Low-use interior | 14 | 6 | 13 | LED Decorative and Mini-Base 665- 1439 lumens Direct Install/ Low-use interior |  | New or Existing | Any Residential (SF, MF or Manuf) | Direct Install | 11.22 | 12 | 2015-04-01 | 2016-09-30 |  | ENERGY STAR or LDL Listed |  |  | Direct Install/ Low-use interior | LED | Decorative and Mini-Base | 665- 1439 lumens | Direct Install/ Low-use interior |  |  |  | Retrofit | BPA Qualified | 2014-07-08 | Residential Lighting - CFLs & LEDs v3.3 | BPA Qualified UES |  |  | 3.8 | Yes
RLILF12175 | All Heating Zones | All Cooling Zones | Residential | Lighting | Lamps/Fixtures | Lamps | CFL | General Purpose and Dimmable | 665- 1439 lumens | Direct Install/ Low-use interior | 14 | 4 | 12 | CFL General Purpose and Dimmable 665- 1439 lumens Direct Install/ Low-use interior |  | New or Existing | Any Residential (SF, MF or Manuf) | Direct Install | 3.24 | 11 | 2015-04-01 | 2016-09-30 |  | ENERGY STAR |  |  | Direct Install/ Low-use interior | CFL | General Purpose and Dimmable | 665- 1439 lumens | Direct Install/ Low-use interior |  |  |  | Retrofit | RTF Approved | 2014-07-08 | Residential Lighting - CFLs & LEDs v3.3 | RTF Active UES (Deemed) | 0 | 0 | 4.8 | Yes | -83.4
RLILF12265 | All Heating Zones | All Cooling Zones | Residential | Lighting | Lamps/Fixtures | Lamps | LED | General Purpose and Dimmable | 665- 1439 lumens | Direct Install/ Low-use interior | 14 | 6 | 13 | LED General Purpose and Dimmable 665- 1439 lumens Direct Install/ Low-use interior |  | New or Existing | Any Residential (SF, MF or Manuf) | Direct Install | 10.4 | 12 | 2015-04-01 | 2016-09-30 |  | ENERGY STAR or LDL Listed |  |  | Direct Install/ Low-use interior | LED | General Purpose and Dimmable | 665- 1439 lumens | Direct Install/ Low-use interior |  |  |  | Retrofit | RTF Approved | 2014-07-08 | Residential Lighting - CFLs & LEDs v3.3 | RTF Active UES (Deemed) | 0 | 0 | 1.8 | Yes | -25.6
RLILF12139 | All Heating Zones | All Cooling Zones | Residential | Lighting | Lamps/Fixtures | Lamps | CFL | Globe | 665- 1439 lumens | Direct Install/ Low-use interior | 12 | 5.5 | 11 | CFL Globe 665- 1439 lumens Direct Install/ Low-use interior |  | New or Existing | Any Residential (SF, MF or Manuf) | Direct Install | 4.78 | 11 | 2015-04-01 | 2015-09-30 |  | ENERGY STAR |  |  | Direct Install/ Low-use interior | CFL | Globe | 665- 1439 lumens | Direct Install/ Low-use interior |  |  |  | Retrofit | RTF Approved | 2014-07-08 | Residential Lighting - CFLs & LEDs v3.3 | RTF Active UES (Deemed) | 0 | 0 | 4.5 | Yes | -144.4
RLILF12139 | All Heating Zones | All Cooling Zones | Residential | Lighting | Lamps/Fixtures | Lamps | CFL | Globe | 665- 1439 lumens | Direct Install/ Low-use interior | 12 | 4 | 11 | CFL Globe 665- 1439 lumens Direct Install/ Low-use interior |  | New or Existing | Any Residential (SF, MF or Manuf) | Direct Install | 4.78 | 11 | 2015-10-01 | 2016-09-30 |  | ENERGY STAR |  |  | Direct Install/ Low-use interior | CFL | Globe | 665- 1439 lumens | Direct Install/ Low-use interior |  |  |  | Retrofit | RTF Approved | 2014-07-08 | Residential Lighting - CFLs & LEDs v3.3 | RTF Active UES (Deemed) | 0 | 0 | 4.5 | Yes | -144.4
RLILF12229 | All Heating Zones | All Cooling Zones | Residential | Lighting | Lamps/Fixtures | Lamps | LED | Globe | 665- 1439 lumens | Direct Install/ Low-use interior | 14 | 6 | 13 | LED Globe 665- 1439 lumens Direct Install/ Low-use interior |  | New or Existing | Any Residential (SF, MF or Manuf) | Direct Install | 10.4 | 12 | 2015-04-01 | 2016-09-30 |  | ENERGY STAR or LDL Listed |  |  | Direct Install/ Low-use interior | LED | Globe | 665- 1439 lumens | Direct Install/ Low-use interior |  |  |  | Retrofit | RTF Approved | 2014-07-08 | Residential Lighting - CFLs & LEDs v3.3 | RTF Active UES (Deemed) | 0 | 0 | 2.5 | Yes | -96.5
RLILF12121 | All Heating Zones | All Cooling Zones | Residential | Lighting | Lamps/Fixtures | Lamps | CFL | Reflectors and Outdoor | 665- 1439 lumens | Direct Install/ Low-use interior | 20 | 5.5 | 18 | CFL Reflectors and Outdoor 665- 1439 lumens Direct Install/ Low-use interior |  | New or Existing | Any Residential (SF, MF or Manuf) | Direct Install | 3.96 | 11 | 2015-04-01 | 2016-09-30 |  | ENERGY STAR |  |  | Direct Install/ Low-use interior | CFL | Reflectors and Outdoor | 665- 1439 lumens | Direct Install/ Low-use interior |  |  |  | Retrofit | RTF Approved | 2014-07-08 | Residential Lighting - CFLs & LEDs v3.3 | RTF Active UES (Deemed) | 0 | 0.01 | 7.6 | Yes | -153.3
RLILF12211 | All Heating Zones | All Cooling Zones | Residential | Lighting | Lamps/Fixtures | Lamps | LED | Reflectors and Outdoor | 665- 1439 lumens | Direct Install/ Low-use interior | 22 | 6 | 20 | LED Reflectors and Outdoor 665- 1439 lumens Direct Install/ Low-use interior |  | New or Existing | Any Residential (SF, MF or Manuf) | Direct Install | 18.55 | 12 | 2015-04-01 | 2016-09-30 |  | ENERGY STAR or LDL Listed |  |  | Direct Install/ Low-use interior | LED | Reflectors and Outdoor | 665- 1439 lumens | Direct Install/ Low-use interior |  |  |  | Retrofit | RTF Approved | 2014-07-08 | Residential Lighting - CFLs & LEDs v3.3 | RTF Active UES (Deemed) | 0 | 0.01 | 2.1 | Yes | -73.7
RLILF12193 | All Heating Zones | All Cooling Zones | Residential | Lighting | Lamps/Fixtures | Lamps | CFL | Three-Way | 665- 1439 lumens | Direct Install/ Low-use interior | 20 | 5.5 | 18 | CFL Three-Way 665- 1439 lumens Direct Install/ Low-use interior |  | New or Existing | Any Residential (SF, MF or Manuf) | Direct Install | 7.23 | 11 | 2015-04-01 | 2016-09-30 |  | ENERGY STAR |  |  | Direct Install/ Low-use interior | CFL | Three-Way | 665- 1439 lumens | Direct Install/ Low-use interior |  |  |  | Retrofit | RTF Approved | 2014-07-08 | Residential Lighting - CFLs & LEDs v3.3 | RTF Active UES (Deemed) | 0 | 0.01 | 3.8 | Yes | -92.8
RLILF12283 | All Heating Zones | All Cooling Zones | Residential | Lighting | Lamps/Fixtures | Lamps | LED | Three-Way | 665- 1439 lumens | Direct Install/ Low-use interior | 16 | 6 | 15 | LED Three-Way 665- 1439 lumens Direct Install/ Low-use interior |  | New or Existing | Any Residential (SF, MF or Manuf) | Direct Install | 12.21 | 12 | 2015-04-01 | 2016-09-30 |  | ENERGY STAR or LDL Listed |  |  | Direct Install/ Low-use interior | LED | Three-Way | 665- 1439 lumens | Direct Install/ Low-use interior |  |  |  | Retrofit | BPA Qualified | 2014-07-08 | Residential Lighting - CFLs & LEDs v3.3 | BPA Qualified UES |  |  | 2.8 | Yes
RLILF13324 | All Heating Zones | All Cooling Zones | Residential | Lighting | Lamps/Fixtures | Lamps | LED | General Purpose and Dimmable | 1050 - 1489 lumens | Direct Install/ Low-use interior (Simple Steps or Other Program) | 24.89 | 7 | 23.16 | Lamps LED General Purpose and Dimmable 1050 - 1489 lumens Direct Install/ Low-use interior (Simple Steps or Other Program) | Simple Steps |  | Any Residential (SF, MF or Manuf) | Direct Install/ Low-use interior (Simple Steps or Other Program) | 11.21 | 12 | 2019-10-01 | 2022-03-31 |  | ENERGY STAR |  |  | Direct Install/ Low-use interior | [7 empty] | Retrofit | RTF Approved | 2018-11-07 | ResLighting_v7_0.xlsm | RTF Active UES (Deemed) | 0.01 | 0.01 | 0.96 | No | 61.5 | 0.01
RLILF13270 | All Heating Zones | All Cooling Zones | Residential | Lighting | Lamps/Fixtures | Lamps | LED | Reflectors and Outdoor | 1050 - 1489 lumens | Direct Install/ Low-use interior (Simple Steps or Other Program) | 34.92 | 9 | 32.49 | Lamps LED Reflectors and Outdoor 1050 - 1489 lumens Direct Install/ Low-use interior (Simple Steps or Other Program) | Simple Steps |  | Any Residential (SF, MF or Manuf) | Direct Install/ Low-use interior (Simple Steps or Other Program) | 13.72 | 12 | 2019-10-01 | 2022-03-31 |  | ENERGY STAR |  |  | Direct Install/ Low-use interior | [7 empty] | Retrofit | RTF Approved | 2018-11-07 | ResLighting_v7_0.xlsm | RTF Active UES (Deemed) | 0.01 | 0.01 | 0.78 | No | 104.67 | 0.02
RLILF13325 | All Heating Zones | All Cooling Zones | Residential | Lighting | Lamps/Fixtures | Lamps | LED | General Purpose and Dimmable | 1490 - 2600 lumens | Direct Install/ Low-use interior (Simple Steps or Other Program) | 30.42 | 7 | 28.3 | Lamps LED General Purpose and Dimmable 1490 - 2600 lumens Direct Install/ Low-use interior (Simple Steps or Other Program) | Simple Steps |  | Any Residential (SF, MF or Manuf) | Direct Install/ Low-use interior (Simple Steps or Other Program) | 11.91 | 12 | 2019-10-01 | 2022-03-31 |  | ENERGY STAR |  |  | Direct Install/ Low-use interior | [7 empty] | Retrofit | RTF Approved | 2018-11-07 | ResLighting_v7_0.xlsm | RTF Active UES (Deemed) | 0.01 | 0.01 | 0.98 | No | 58 | 0.01
RLILF13271 | All Heating Zones | All Cooling Zones | Residential | Lighting | Lamps/Fixtures | Lamps | LED | Reflectors and Outdoor | 1490 - 2600 lumens | Direct Install/ Low-use interior (Simple Steps or Other Program) | 32 | 9 | 29.78 | Lamps LED Reflectors and Outdoor 1490 - 2600 lumens Direct Install/ Low-use interior (Simple Steps or Other Program) | Simple Steps |  | Any Residential (SF, MF or Manuf) | Direct Install/ Low-use interior (Simple Steps or Other Program) | 17.14 | 12 | 2019-10-01 | 2022-03-31 |  | ENERGY STAR |  |  | Direct Install/ Low-use interior | [7 empty] | Retrofit | RTF Approved | 2018-11-07 | ResLighting_v7_0.xlsm | RTF Active UES (Deemed) | 0.01 | 0.01 | 0.78 | No | 94.24 | 0.02
RLILF13305 | All Heating Zones | All Cooling Zones | Residential | Lighting | Lamps/Fixtures | Lamps | LED | Decorative and Mini-Base | 250 - 1049 lumens | Direct Install/ Low-use interior (Simple Steps or Other Program) | 20.32 | 7 | 18.91 | Lamps LED Decorative and Mini-Base 250 - 1049 lumens Direct Install/ Low-use interior (Simple Steps or Other Program) | Simple Steps |  | Any Residential (SF, MF or Manuf) | Direct Install/ Low-use interior (Simple Steps or Other Program) | 7.76 | 12 | 2019-10-01 | 2022-03-31 |  | ENERGY STAR |  |  | Direct Install/ Low-use interior | [7 empty] | Retrofit | RTF Approved | 2018-11-07 | ResLighting_v7_0.xlsm | RTF Active UES (Deemed) | 0 | 0 | 0.69 | No | 146.7 | 0.01
RLILF13323 | All Heating Zones | All Cooling Zones | Residential | Lighting | Lamps/Fixtures | Lamps | LED | General Purpose and Dimmable | 250 - 1049 lumens | Direct Install/ Low-use interior (Simple Steps or Other Program) | 19.45 | 7 | 18.1 | Lamps LED General Purpose and Dimmable 250 - 1049 lumens Direct Install/ Low-use interior (Simple Steps or Other Program) | Simple Steps |  | Any Residential (SF, MF or Manuf) | Direct Install/ Low-use interior (Simple Steps or Other Program) | 7.32 | 12 | 2019-10-01 | 2022-03-31 |  | ENERGY STAR |  |  | Direct Install/ Low-use interior | [7 empty] | Retrofit | RTF Approved | 2018-11-07 | ResLighting_v7_0.xlsm | RTF Active UES (Deemed) | 0 | 0 | 0.93 | No | 65.4 | 0.01
RLILF13287 | All Heating Zones | All Cooling Zones | Residential | Lighting | Lamps/Fixtures | Lamps | LED | Globe | 250 - 1049 lumens | Direct Install/ Low-use interior (Simple Steps or Other Program) | 17.33 | 7 | 16.13 | Lamps LED Globe 250 - 1049 lumens Direct Install/ Low-use interior (Simple Steps or Other Program) | Simple Steps |  | Any Residential (SF, MF or Manuf) | Direct Install/ Low-use interior (Simple Steps or Other Program) | 8.6 | 12 | 2019-10-01 | 2020-03-31 |  | ENERGY STAR |  |  | Direct Install/ Low-use interior | [7 empty] | Retrofit | RTF Approved | 2018-11-07 | ResLighting_v7_0.xlsm | RTF Active UES (Deemed) | 0 | 0 | 0.62 | No | 181.48 | 0.01
RLILF13269 | All Heating Zones | All Cooling Zones | Residential | Lighting | Lamps/Fixtures | Lamps | LED | Reflectors and Outdoor | 250 - 1049 lumens | Direct Install/ Low-use interior (Simple Steps or Other Program) | 38.73 | 9 | 36.04 | Lamps LED Reflectors and Outdoor 250 - 1049 lumens Direct Install/ Low-use interior (Simple Steps or Other Program) | Simple Steps |  | Any Residential (SF, MF or Manuf) | Direct Install/ Low-use interior (Simple Steps or Other Program) | 10.84 | 12 | 2019-10-01 | 2022-03-31 |  | ENERGY STAR |  |  | Direct Install/ Low-use interior | [7 empty] | Retrofit | RTF Approved | 2018-11-07 | ResLighting_v7_0.xlsm | RTF Active UES (Deemed) | 0.01 | 0.01 | 0.66 | No | 146.24 | 0.02
RLILF13287 | All Heating Zones | All Cooling Zones | Residential | Lighting | Lamps/Fixtures | Lamps | LED | Globe | 250 - 2600 lumens | Direct Install/ Low-use interior (Simple Steps or Other Program) | 17.33 | 7 | 16.13 | Lamps LED Globe 250 - 2600 lumens Direct Install/ Low-use interior (Simple Steps or Other Program) | Simple Steps |  | Any Residential (SF, MF or Manuf) | Direct Install/ Low-use interior (Simple Steps or Other Program) | 8.6 | 12 | 2020-04-01 | 2022-03-31 |  | ENERGY STAR |  |  | Direct Install/ Low-use interior | [7 empty] | Retrofit | RTF Approved | 2018-11-07 | ResLighting_v7_0.xlsm | RTF Active UES (Deemed) | 0 | 0 | 0.62 | No | 181.48 | 0.01
RLILF12160 | All Heating Zones | All Cooling Zones | Residential | Lighting | Lamps/Fixtures | Lamps | CFL | Decorative and Mini-Base | 1050 - 1489 lumens | Direct Install/ Moderate and High-use Interior | 38.54 | 4 | 35.85 | Lamps CFL Decorative and Mini-Base 1050 - 1489 lumens Direct Install/ Moderate and High-use Interior |  |  | Any Residential (SF, MF or Manuf) | Direct Install/ Moderate and High-use Interior | 4.14 | 5 | 2016-10-01 | 2017-09-30 |  | ENERGY STAR |  |  | Direct Install/ Moderate and High-use Interior | [7 empty] | Retrofit | RTF Approved | 2015-08-08 | ResLighting_Bulbs_v4_2.xlsm | RTF Active UES (Deemed) | 0.01 | 0.01 | 8.71 | Yes | -129.09 | 0.02
RLILF12250 | All Heating Zones | All Cooling Zones | Residential | Lighting | Lamps/Fixtures | Lamps | LED | Decorative and Mini-Base | 1050 - 1489 lumens | Direct Install/ Moderate and High-use Interior | 0 | 7 | 0 | Lamps LED Decorative and Mini-Base 1050 - 1489 lumens Direct Install/ Moderate and High-use Interior |  |  | Any Residential (SF, MF or Manuf) | Direct Install/ Moderate and High-use Interior | 0.01 | 12 | 2018-10-01 | 2019-09-30 |  | ENERGY STAR or LDL Listed |  |  | Direct Install/ Moderate and High-use Interior | [7 empty] | Retrofit | RTF Approved | 2017-12-05 | ResLighting_v6_1.xlsm | RTF Active UES (Deemed) | 0 | 0 | 0 | Yes | 9999 | 0
RLILF12250 | All Heating Zones | All Cooling Zones | Residential | Lighting | Lamps/Fixtures | Lamps | LED | Decorative and Mini-Base | 1050 - 1489 lumens | Direct Install/ Moderate and High-use Interior | 42.3 | 7 | 39.35 | Lamps LED Decorative and Mini-Base 1050 - 1489 lumens Direct Install/ Moderate and High-use Interior |  |  | Any Residential (SF, MF or Manuf) | Direct Install/ Moderate and High-use Interior | 7.24 | 12 | 2016-10-01 | 2017-09-30 |  | ENERGY STAR or LDL Listed |  |  | Direct Install/ Moderate and High-use Interior | [7 empty] | Retrofit | RTF Approved | 2015-08-08 | ResLighting_Bulbs_v4_2.xlsm | RTF Active UES (Deemed) | 0.01 | 0.01 | 8.09 | Yes | -92.83 | 0.02
RLILF12250 | All Heating Zones | All Cooling Zones | Residential | Lighting | Lamps/Fixtures | Lamps | LED | Decorative and Mini-Base | 1050 - 1489 lumens | Direct Install/ Moderate and High-use Interior | 0 | 7 | 0 | Lamps LED Decorative and Mini-Base 1050 - 1489 lumens Direct Install/ Moderate and High-use Interior |  |  | Any Residential (SF, MF or Manuf) | Direct Install/ Moderate and High-use Interior | 0.01 | 12 | 2017-10-01 | 2018-09-30 |  | ENERGY STAR or LDL Listed |  |  | Direct Install/ Moderate and High-use Interior | [7 empty] | Retrofit | RTF Approved | 2017-01-18 | ResLighting_v5.0 | RTF Active UES (Deemed) | 0 | 0 | 0 | Yes | 0.12 | 0
RLILF13309 | All Heating Zones | All Cooling Zones | Residential | Lighting | Lamps/Fixtures | Lamps | LED - Simple Steps | Decorative and Mini-Base | 1050 - 1489 lumens | Direct Install/ Moderate and High-use Interior | 0 | 7 | 0 | Lamps LED - Simple Steps Decorative and Mini-Base 1050 - 1489 lumens Direct Install/ Moderate and High-use Interior | Simple Steps |  | Any Residential (SF, MF or Manuf) | Direct Install/ Moderate and High-use Interior | 0.01 | 12 | 2018-10-01 | 2019-09-30 |  | ENERGY STAR or LDL Listed |  |  | Direct Install/ Moderate and High-use Interior | [7 empty] | Retrofit | RTF Approved | 2017-12-05 | ResLighting_v6_1.xlsm | RTF Active UES (Deemed) | 0 | 0 | 0 | Yes | 9999 | 0
RLILF13309 | All Heating Zones | All Cooling Zones | Residential | Lighting | Lamps/Fixtures | Lamps | LED - Simple Steps | Decorative and Mini-Base | 1050 - 1489 lumens | Direct Install/ Moderate and High-use Interior | 0 | 7 | 0 | Lamps LED - Simple Steps Decorative and Mini-Base 1050 - 1489 lumens Direct Install/ Moderate and High-use Interior | Simple Steps |  | Any Residential (SF, MF or Manuf) | Direct Install/ Moderate and High-use Interior | 0.01 | 12 | 2017-10-01 | 2018-09-30 |  | ENERGY STAR or LDL Listed |  |  | Direct Install/ Moderate and High-use Interior | [7 empty] | Retrofit | RTF Approved | 2017-01-18 | ResLighting_v5.0 | RTF Active UES (Deemed) | 0 | 0 | 0 | Yes | 0.12 | 0
RLILF12178 | All Heating Zones | All Cooling Zones | Residential | Lighting | Lamps/Fixtures | Lamps | CFL | General Purpose and Dimmable | 1050 - 1489 lumens | Direct Install/ Moderate and High-use Interior | 43.94 | 3 | 40.87 | Lamps CFL General Purpose and Dimmable 1050 - 1489 lumens Direct Install/ Moderate and High-use Interior |  |  | Any Residential (SF, MF or Manuf) | Direct Install/ Moderate and High-use Interior | 3.72 | 6 | 2016-10-01 | 2017-09-30 |  | ENERGY STAR |  |  | Direct Install/ Moderate and High-use Interior | [7 empty] | Retrofit | RTF Approved | 2015-08-08 | ResLighting_Bulbs_v4_2.xlsm | RTF Active UES (Deemed) | 0.01 | 0.01 | 7.89 | Yes | -64.33 | 0.02
RLILF12268 | All Heating Zones | All Cooling Zones | Residential | Lighting | Lamps/Fixtures | Lamps | LED | General Purpose and Dimmable | 1050 - 1489 lumens | Direct Install/ Moderate and High-use Interior | 56.08 | 7 | 52.18 | Lamps LED General Purpose and Dimmable 1050 - 1489 lumens Direct Install/ Moderate and High-use Interior |  |  | Any Residential (SF, MF or Manuf) | Direct Install/ Moderate and High-use Interior | 10.49 | 12 | 2018-10-01 | 2019-09-30 |  | ENERGY STAR or LDL Listed |  |  | Direct Install/ Moderate and High-use Interior | [7 empty] | Retrofit | RTF Approved | 2017-12-05 | ResLighting_v6_1.xlsm | RTF Active UES (Deemed) | 0.01 | 0.01 | 1.62 | Yes | 6.61 | 0.02
RLILF12268 | All Heating Zones | All Cooling Zones | Residential | Lighting | Lamps/Fixtures | Lamps | LED | General Purpose and Dimmable | 1050 - 1489 lumens | Direct Install/ Moderate and High-use Interior | 53.32 | 7 | 49.62 | Lamps LED General Purpose and Dimmable 1050 - 1489 lumens Direct Install/ Moderate and High-use Interior |  |  | Any Residential (SF, MF or Manuf) | Direct Install/ Moderate and High-use Interior | 11.21 | 12 | 2019-10-01 | 2022-03-31 |  | ENERGY STAR |  |  | Direct Install/ Moderate and High-use Interior | [7 empty] | Retrofit | RTF Approved | 2018-11-07 | ResLighting_v7_0.xlsm | RTF Active UES (Deemed) | 0.01 | 0.01 | 1.31 | Yes | 17.25 | 0.03
RLILF12268 | All Heating Zones | All Cooling Zones | Residential | Lighting | Lamps/Fixtures | Lamps | LED | General Purpose and Dimmable | 1050 - 1489 lumens | Direct Install/ Moderate and High-use Interior | 47.91 | 7 | 44.57 | Lamps LED General Purpose and Dimmable 1050 - 1489 lumens Direct Install/ Moderate and High-use Interior |  |  | Any Residential (SF, MF or Manuf) | Direct Install/ Moderate and High-use Interior | 11.09 | 12 | 2016-10-01 | 2017-09-30 |  | ENERGY STAR or LDL Listed |  |  | Direct Install/ Moderate and High-use Interior | [7 empty] | Retrofit | RTF Approved | 2015-08-08 | ResLighting_Bulbs_v4_2.xlsm | RTF Active UES (Deemed) | 0.01 | 0.01 | 4.74 | Yes | -48.39 | 0.02
RLILF12268 | All Heating Zones | All Cooling Zones | Residential | Lighting | Lamps/Fixtures | Lamps | LED | General Purpose and Dimmable | 1050 - 1489 lumens | Direct Install/ Moderate and High-use Interior | 46.77 | 7 | 43.52 | Lamps LED General Purpose and Dimmable 1050 - 1489 lumens Direct Install/ Moderate and High-use Interior |  |  | Any Residential (SF, MF or Manuf) | Direct Install/ Moderate and High-use Interior | 11.68 | 12 | 2017-10-01 | 2018-09-30 |  | ENERGY STAR or LDL Listed |  |  | Direct Install/ Moderate and High-use Interior | [7 empty] | Retrofit | RTF Approved | 2017-01-18 | ResLighting_v5.0 | RTF Active UES (Deemed) | 0.01 | 0.01 | 1.61 | Yes | 2.14 | 0.02
RLILF13327 | All Heating Zones | All Cooling Zones | Residential | Lighting | Lamps/Fixtures | Lamps | LED - Simple Steps | General Purpose and Dimmable | 1050 - 1489 lumens | Direct Install/ Moderate and High-use Interior | 56.08 | 7 | 52.18 | Lamps LED - Simple Steps General Purpose and Dimmable 1050 - 1489 lumens Direct Install/ Moderate and High-use Interior | Simple Steps |  | Any Residential (SF, MF or Manuf) | Direct Install/ Moderate and High-use Interior | 10.49 | 12 | 2018-10-01 | 2019-09-30 |  | ENERGY STAR or LDL Listed |  |  | Direct Install/ Moderate and High-use Interior | [7 empty] | Retrofit | RTF Approved | 2017-12-05 | ResLighting_v6_1.xlsm | RTF Active UES (Deemed) | 0.01 | 0.01 | 1.62 | Yes | 6.61 | 0.02
RLILF13327 | All Heating Zones | All Cooling Zones | Residential | Lighting | Lamps/Fixtures | Lamps | LED - Simple Steps | General Purpose and Dimmable | 1050 - 1489 lumens | Direct Install/ Moderate and High-use Interior | 46.77 | 7 | 43.52 | Lamps LED - Simple Steps General Purpose and Dimmable 1050 - 1489 lumens Direct Install/ Moderate and High-use Interior | Simple Steps |  | Any Residential (SF, MF or Manuf) | Direct Install/ Moderate and High-use Interior | 11.68 | 12 | 2017-10-01 | 2018-09-30 |  | ENERGY STAR or LDL Listed |  |  | Direct Install/ Moderate and High-use Interior | [7 empty] | Retrofit | RTF Approved | 2017-01-18 | ResLighting_v5.0 | RTF Active UES (Deemed) | 0.01 | 0.01 | 1.61 | Yes | 2.14 | 0.02
RLILF12142 | All Heating Zones | All Cooling Zones | Residential | Lighting | Lamps/Fixtures | Lamps | CFL | Globe | 1050 - 1489 lumens | Direct Install/ Moderate and High-use Interior | 40.86 | 3 | 38.01 | Lamps CFL Globe 1050 - 1489 lumens Direct Install/ Moderate and High-use Interior |  |  | Any Residential (SF, MF or Manuf) | Direct Install/ Moderate and High-use Interior | 4.78 | 6 | 2016-10-01 | 2017-09-30 |  | ENERGY STAR |  |  | Direct Install/ Moderate and High-use Interior | [7 empty] | Retrofit | RTF Approved | 2015-08-08 | ResLighting_Bulbs_v4_2.xlsm | RTF Active UES (Deemed) | 0.01 | 0.01 | 6.59 | Yes | -79.66 | 0.02
RLILF12232 | All Heating Zones | All Cooling Zones | Residential | Lighting | Lamps/Fixtures | Lamps | LED | Globe | 1050 - 1489 lumens | Direct Install/ Moderate and High-use Interior | 78.9 | 7 | 73.42 | Lamps LED Globe 1050 - 1489 lumens Direct Install/ Moderate and High-use Interior |  |  | Any Residential (SF, MF or Manuf) | Direct Install/ Moderate and High-use Interior | 10.32 | 12 | 2018-10-01 | 2019-09-30 |  | ENERGY STAR or LDL Listed |  |  | Direct Install/ Moderate and High-use Interior | [7 empty] | Retrofit | RTF Approved | 2017-12-05 | ResLighting_v6_1.xlsm | RTF Active UES (Deemed) | 0.02 | 0.02 | 2.35 | Yes | -35.37 | 0.03
RLILF12232 | All Heating Zones | All Cooling Zones | Residential | Lighting | Lamps/Fixtures | Lamps | LED | Globe | 1050 - 1489 lumens | Direct Install/ Moderate and High-use Interior | 42.44 | 7 | 39.48 | Lamps LED Globe 1050 - 1489 lumens Direct Install/ Moderate and High-use Interior |  |  | Any Residential (SF, MF or Manuf) | Direct Install/ Moderate and High-use Interior | 12.41 | 12 | 2016-10-01 | 2017-09-30 |  | ENERGY STAR or LDL Listed |  |  | Direct Install/ Moderate and High-use Interior | [7 empty] | Retrofit | RTF Approved | 2015-08-08 | ResLighting_Bulbs_v4_2.xlsm | RTF Active UES (Deemed) | 0.01 | 0.01 | 4.44 | Yes | -61.93 | 0.02
RLILF12232 | All Heating Zones | All Cooling Zones | Residential | Lighting | Lamps/Fixtures | Lamps | LED | Globe | 1050 - 1489 lumens | Direct Install/ Moderate and High-use Interior | 66.13 | 7 | 61.54 | Lamps LED Globe 1050 - 1489 lumens Direct Install/ Moderate and High-use Interior |  |  | Any Residential (SF, MF or Manuf) | Direct Install/ Moderate and High-use Interior | 13.91 | 12 | 2017-10-01 | 2018-09-30 |  | ENERGY STAR or LDL Listed |  |  | Direct Install/ Moderate and High-use Interior | [7 empty] | Retrofit | RTF Approved | 2017-01-18 | ResLighting_v5.0 | RTF Active UES (Deemed) | 0.01 | 0.01 | 0.75 | No | 73.36 | 0.03
RLILF13291 | All Heating Zones | All Cooling Zones | Residential | Lighting | Lamps/Fixtures | Lamps | LED - Simple Steps | Globe | 1050 - 1489 lumens | Direct Install/ Moderate and High-use Interior | 78.9 | 7 | 73.42 | Lamps LED - Simple Steps Globe 1050 - 1489 lumens Direct Install/ Moderate and High-use Interior | Simple Steps |  | Any Residential (SF, MF or Manuf) | Direct Install/ Moderate and High-use Interior | 10.32 | 12 | 2018-10-01 | 2019-09-30 |  | ENERGY STAR or LDL Listed |  |  | Direct Install/ Moderate and High-use Interior | [7 empty] | Retrofit | RTF Approved | 2017-12-05 | ResLighting_v6_1.xlsm | RTF Active UES (Deemed) | 0.02 | 0.02 | 2.35 | Yes | -35.37 | 0.03
RLILF13291 | All Heating Zones | All Cooling Zones | Residential | Lighting | Lamps/Fixtures | Lamps | LED - Simple Steps | Globe | 1050 - 1489 lumens | Direct Install/ Moderate and High-use Interior | 66.13 | 7 | 61.54 | Lamps LED - Simple Steps Globe 1050 - 1489 lumens Direct Install/ Moderate and High-use Interior | Simple Steps |  | Any Residential (SF, MF or Manuf) | Direct Install/ Moderate and High-use Interior | 13.91 | 12 | 2017-10-01 | 2018-09-30 |  | ENERGY STAR or LDL Listed |  |  | Direct Install/ Moderate and High-use Interior | [7 empty] | Retrofit | RTF Approved | 2017-01-18 | ResLighting_v5.0 | RTF Active UES (Deemed) | 0.01 | 0.01 | 0.75 | No | 73.36 | 0.03
RLILF12124 | All Heating Zones | All Cooling Zones | Residential | Lighting | Lamps/Fixtures | Lamps | CFL | Reflectors and Outdoor | 1050 - 1489 lumens | Direct Install/ Moderate and High-use Interior | 51.59 | 5 | 47.99 | Lamps CFL Reflectors and Outdoor 1050 - 1489 lumens Direct Install/ Moderate and High-use Interior |  |  | Any Residential (SF, MF or Manuf) | Direct Install/ Moderate and High-use Interior | 5.87 | 6 | 2016-10-01 | 2017-09-30 |  | ENERGY STAR |  |  | Direct Install/ Moderate and High-use Interior | [7 empty] | Retrofit | RTF Approved | 2015-08-08 | ResLighting_Bulbs_v4_2.xlsm | RTF Active UES (Deemed) | 0.01 | 0.01 | 7.99 | Yes | -128.17 | 0.02
RLILF12214 | All Heating Zones | All Cooling Zones | Residential | Lighting | Lamps/Fixtures | Lamps | LED | Reflectors and Outdoor | 1050 - 1489 lumens | Direct Install/ Moderate and High-use Interior | 71.59 | 9 | 66.61 | Lamps LED Reflectors and Outdoor 1050 - 1489 lumens Direct Install/ Moderate and High-use Interior |  |  | Any Residential (SF, MF or Manuf) | Direct Install/ Moderate and High-use Interior | 13.67 | 12 | 2018-10-01 | 2019-09-30 |  | ENERGY STAR or LDL Listed |  |  | Direct Install/ Moderate and High-use Interior | [7 empty] | Retrofit | RTF Approved | 2017-12-05 | ResLighting_v6_1.xlsm | RTF Active UES (Deemed) | 0.02 | 0.02 | 1.07 | Yes | 41.14 | 0.03
RLILF12214 | All Heating Zones | All Cooling Zones | Residential | Lighting | Lamps/Fixtures | Lamps | LED | Reflectors and Outdoor | 1050 - 1489 lumens | Direct Install/ Moderate and High-use Interior | 71.91 | 9 | 66.91 | Lamps LED Reflectors and Outdoor 1050 - 1489 lumens Direct Install/ Moderate and High-use Interior |  |  | Any Residential (SF, MF or Manuf) | Direct Install/ Moderate and High-use Interior | 13.72 | 12 | 2019-10-01 | 2022-03-31 |  | ENERGY STAR |  |  | Direct Install/ Moderate and High-use Interior | [7 empty] | Retrofit | RTF Approved | 2018-11-07 | ResLighting_v7_0.xlsm | RTF Active UES (Deemed) | 0.02 | 0.02 | 0.81 | No | 89.4 | 0.03
RLILF12214 | All Heating Zones | All Cooling Zones | Residential | Lighting | Lamps/Fixtures | Lamps | LED | Reflectors and Outdoor | 1050 - 1489 lumens | Direct Install/ Moderate and High-use Interior | 59.31 | 9 | 55.17 | Lamps LED Reflectors and Outdoor 1050 - 1489 lumens Direct Install/ Moderate and High-use Interior |  |  | Any Residential (SF, MF or Manuf) | Direct Install/ Moderate and High-use Interior | 14.69 | 12 | 2016-10-01 | 2017-09-30 |  | ENERGY STAR or LDL Listed |  |  | Direct Install/ Moderate and High-use Interior | [7 empty] | Retrofit | RTF Approved | 2015-08-08 | ResLighting_Bulbs_v4_2.xlsm | RTF Active UES (Deemed) | 0.02 | 0.02 | 6.41 | Yes | -114.37 | 0.03
RLILF12214 | All Heating Zones | All Cooling Zones | Residential | Lighting | Lamps/Fixtures | Lamps | LED | Reflectors and Outdoor | 1050 - 1489 lumens | Direct Install/ Moderate and High-use Interior | 55.96 | 9 | 52.07 | Lamps LED Reflectors and Outdoor 1050 - 1489 lumens Direct Install/ Moderate and High-use Interior |  |  | Any Residential (SF, MF or Manuf) | Direct Install/ Moderate and High-use Interior | 17.63 | 12 | 2017-10-01 | 2018-09-30 |  | ENERGY STAR or LDL Listed |  |  | Direct Install/ Moderate and High-use Interior | [7 empty] | Retrofit | RTF Approved | 2017-01-18 | ResLighting_v5.0 | RTF Active UES (Deemed) | 0.01 | 0.01 | 2.18 | Yes | -58.13 | 0.03
RLILF13273 | All Heating Zones | All Cooling Zones | Residential | Lighting | Lamps/Fixtures | Lamps | LED - Simple Steps | Reflectors and Outdoor | 1050 - 1489 lumens | Direct Install/ Moderate and High-use Interior | 71.59 | 9 | 66.61 | Lamps LED - Simple Steps Reflectors and Outdoor 1050 - 1489 lumens Direct Install/ Moderate and High-use Interior | Simple Steps |  | Any Residential (SF, MF or Manuf) | Direct Install/ Moderate and High-use Interior | 13.67 | 12 | 2018-10-01 | 2019-09-30 |  | ENERGY STAR or LDL Listed |  |  | Direct Install/ Moderate and High-use Interior | [7 empty] | Retrofit | RTF Approved | 2017-12-05 | ResLighting_v6_1.xlsm | RTF Active UES (Deemed) | 0.02 | 0.02 | 1.07 | Yes | 41.14 | 0.03
RLILF13273 | All Heating Zones | All Cooling Zones | Residential | Lighting | Lamps/Fixtures | Lamps | LED - Simple Steps | Reflectors and Outdoor | 1050 - 1489 lumens | Direct Install/ Moderate and High-use Interior | 55.96 | 9 | 52.07 | Lamps LED - Simple Steps Reflectors and Outdoor 1050 - 1489 lumens Direct Install/ Moderate and High-use Interior | Simple Steps |  | Any Residential (SF, MF or Manuf) | Direct Install/ Moderate and High-use Interior | 17.63 | 12 | 2017-10-01 | 2018-09-30 |  | ENERGY STAR or LDL Listed |  |  | Direct Install/ Moderate and High-use Interior | [7 empty] | Retrofit | RTF Approved | 2017-01-18 | ResLighting_v5.0 | RTF Active UES (Deemed) | 0.01 | 0.01 | 2.18 | Yes | -58.13 | 0.03
RLILF12161 | All Heating Zones | All Cooling Zones | Residential | Lighting | Lamps/Fixtures | Lamps | CFL | Decorative and Mini-Base | 1440- 2600 lumens | Direct Install/ Moderate and High-use Interior | 33 | 5.5 | 30 | CFL Decorative and Mini-Base 1440- 2600 lumens Direct Install/ Moderate and High-use Interior |  | New or Existing | Any Residential (SF, MF or Manuf) | Direct Install | 4.09 | 8 | 2015-04-01 | 2016-09-30 |  | ENERGY STAR |  |  | Direct Install/ Moderate and High-use Interior | CFL | Decorative and Mini-Base | 1440- 2600 lumens | Direct Install/ Moderate and High-use Interior |  |  |  | Retrofit | BPA Qualified | 2014-07-08 | Residential Lighting - CFLs & LEDs v3.3 | BPA Qualified UES |  |  | 8.9 | Yes
RLILF12251 | All Heating Zones | All Cooling Zones | Residential | Lighting | Lamps/Fixtures | Lamps | LED | Decorative and Mini-Base | 1440- 2600 lumens | Direct Install/ Moderate and High-use Interior | 33 | 6 | 30 | LED Decorative and Mini-Base 1440- 2600 lumens Direct Install/ Moderate and High-use Interior |  | New or Existing | Any Residential (SF, MF or Manuf) | Direct Install | 11.09 | 12 | 2015-04-01 | 2016-09-30 |  | ENERGY STAR or LDL Listed |  |  | Direct Install/ Moderate and High-use Interior | LED | Decorative and Mini-Base | 1440- 2600 lumens | Direct Install/ Moderate and High-use Interior |  |  |  | Retrofit | BPA Qualified | 2014-07-08 | Residential Lighting - CFLs & LEDs v3.3 | BPA Qualified UES |  |  | 3.6 | Yes
RLILF12179 | All Heating Zones | All Cooling Zones | Residential | Lighting | Lamps/Fixtures | Lamps | CFL | General Purpose and Dimmable | 1440- 2600 lumens | Direct Install/ Moderate and High-use Interior | 30 | 4 | 27 | CFL General Purpose and Dimmable 1440- 2600 lumens Direct Install/ Moderate and High-use Interior |  | New or Existing | Any Residential (SF, MF or Manuf) | Direct Install | 3.43 | 8 | 2015-04-01 | 2016-09-30 |  | ENERGY STAR |  |  | Direct Install/ Moderate and High-use Interior | CFL | General Purpose and Dimmable | 1440- 2600 lumens | Direct Install/ Moderate and High-use Interior |  |  |  | Retrofit | RTF Approved | 2014-07-08 | Residential Lighting - CFLs & LEDs v3.3 | RTF Active UES (Deemed) | 0 | 0.01 | 6.3 | Yes | -68.4
RLILF12269 | All Heating Zones | All Cooling Zones | Residential | Lighting | Lamps/Fixtures | Lamps | LED | General Purpose and Dimmable | 1440- 2600 lumens | Direct Install/ Moderate and High-use Interior | 33 | 6 | 30 | LED General Purpose and Dimmable 1440- 2600 lumens Direct Install/ Moderate and High-use Interior |  | New or Existing | Any Residential (SF, MF or Manuf) | Direct Install | 21.94 | 12 | 2015-04-01 | 2016-09-30 |  | ENERGY STAR or LDL Listed |  |  | Direct Install/ Moderate and High-use Interior | LED | General Purpose and Dimmable | 1440- 2600 lumens | Direct Install/ Moderate and High-use Interior |  |  |  | Retrofit | RTF Approved | 2014-07-08 | Residential Lighting - CFLs & LEDs v3.3 | RTF Active UES (Deemed) | 0 | 0.01 | 1.7 | Yes | -3.4
RLILF12143 | All Heating Zones | All Cooling Zones | Residential | Lighting | Lamps/Fixtures | Lamps | CFL | Globe | 1440- 2600 lumens | Direct Install/ Moderate and High-use Interior | 26 | 5.5 | 24 | CFL Globe 1440- 2600 lumens Direct Install/ Moderate and High-use Interior |  | New or Existing | Any Residential (SF, MF or Manuf) | Direct Install | 6.89 | 8 | 2015-04-01 | 2015-09-30 |  | ENERGY STAR |  |  | Direct Install/ Moderate and High-use Interior | CFL | Globe | 1440- 2600 lumens | Direct Install/ Moderate and High-use Interior |  |  |  | Retrofit | BPA Qualified | 2014-07-08 | Residential Lighting - CFLs & LEDs v3.3 | BPA Qualified UES |  |  | 87.7 | Yes
RLILF12143 | All Heating Zones | All Cooling Zones | Residential | Lighting | Lamps/Fixtures | Lamps | CFL | Globe | 1440- 2600 lumens | Direct Install/ Moderate and High-use Interior | 26 | 4 | 24 | CFL Globe 1440- 2600 lumens Direct Install/ Moderate and High-use Interior |  | New or Existing | Any Residential (SF, MF or Manuf) | Direct Install | 6.89 | 8 | 2015-10-01 | 2016-09-30 |  | ENERGY STAR |  |  | Direct Install/ Moderate and High-use Interior | CFL | Globe | 1440- 2600 lumens | Direct Install/ Moderate and High-use Interior |  |  |  | Retrofit | BPA Qualified | 2014-07-08 | Residential Lighting - CFLs & LEDs v3.3 | BPA Qualified UES |  |  | 87.7 | Yes
RLILF12233 | All Heating Zones | All Cooling Zones | Residential | Lighting | Lamps/Fixtures | Lamps | LED | Globe | 1440- 2600 lumens | Direct Install/ Moderate and High-use Interior | 31 | 6 | 28 | LED Globe 1440- 2600 lumens Direct Install/ Moderate and High-use Interior |  | New or Existing | Any Residential (SF, MF or Manuf) | Direct Install | 13.03 | 12 | 2015-04-01 | 2016-09-30 |  | ENERGY STAR or LDL Listed |  |  | Direct Install/ Moderate and High-use Interior | LED | Globe | 1440- 2600 lumens | Direct Install/ Moderate and High-use Interior |  |  |  | Retrofit | BPA Qualified | 2014-07-08 | Residential Lighting - CFLs & LEDs v3.3 | BPA Qualified UES |  |  | 4.6 | Yes
RLILF12125 | All Heating Zones | All Cooling Zones | Residential | Lighting | Lamps/Fixtures | Lamps | CFL | Reflectors and Outdoor | 1440- 2600 lumens | Direct Install/ Moderate and High-use Interior | 43 | 5.5 | 39 | CFL Reflectors and Outdoor 1440- 2600 lumens Direct Install/ Moderate and High-use Interior |  | New or Existing | Any Residential (SF, MF or Manuf) | Direct Install | 6.89 | 8 | 2015-04-01 | 2016-09-30 |  | ENERGY STAR |  |  | Direct Install/ Moderate and High-use Interior | CFL | Reflectors and Outdoor | 1440- 2600 lumens | Direct Install/ Moderate and High-use Interior |  |  |  | Retrofit | RTF Approved | 2014-07-08 | Residential Lighting - CFLs & LEDs v3.3 | RTF Active UES (Deemed) | 0 | 0.01 | 6.1 | Yes | -104.8
RLILF12215 | All Heating Zones | All Cooling Zones | Residential | Lighting | Lamps/Fixtures | Lamps | LED | Reflectors and Outdoor | 1440- 2600 lumens | Direct Install/ Moderate and High-use Interior | 43 | 6 | 39 | LED Reflectors and Outdoor 1440- 2600 lumens Direct Install/ Moderate and High-use Interior |  | New or Existing | Any Residential (SF, MF or Manuf) | Direct Install | 31.73 | 12 | 2015-04-01 | 2016-09-30 |  | ENERGY STAR or LDL Listed |  |  | Direct Install/ Moderate and High-use Interior | LED | Reflectors and Outdoor | 1440- 2600 lumens | Direct Install/ Moderate and High-use Interior |  |  |  | Retrofit | RTF Approved | 2014-07-08 | Residential Lighting - CFLs & LEDs v3.3 | RTF Active UES (Deemed) | 0 | 0.01 | 2 | Yes | -46.4
RLILF12197 | All Heating Zones | All Cooling Zones | Residential | Lighting | Lamps/Fixtures | Lamps | CFL | Three-Way | 1440- 2600 lumens | Direct Install/ Moderate and High-use Interior | 51 | 5.5 | 47 | CFL Three-Way 1440- 2600 lumens Direct Install/ Moderate and High-use Interior |  | New or Existing | Any Residential (SF, MF or Manuf) | Direct Install | 7.99 | 7 | 2015-04-01 | 2016-09-30 |  | ENERGY STAR |  |  | Direct Install/ Moderate and High-use Interior | CFL | Three-Way | 1440- 2600 lumens | Direct Install/ Moderate and High-use Interior |  |  |  | Retrofit | RTF Approved | 2014-07-08 | Residential Lighting - CFLs & LEDs v3.3 | RTF Active UES (Deemed) | 0 | 0.02 | 5.1 | Yes | -85.6
RLILF12287 | All Heating Zones | All Cooling Zones | Residential | Lighting | Lamps/Fixtures | Lamps | LED | Three-Way | 1440- 2600 lumens | Direct Install/ Moderate and High-use Interior | 38 | 6 | 35 | LED Three-Way 1440- 2600 lumens Direct Install/ Moderate and High-use Interior |  | New or Existing | Any Residential (SF, MF or Manuf) | Direct Install | 16.66 | 12 | 2015-04-01 | 2016-09-30 |  | ENERGY STAR or LDL Listed |  |  | Direct Install/ Moderate and High-use Interior | LED | Three-Way | 1440- 2600 lumens | Direct Install/ Moderate and High-use Interior |  |  |  | Retrofit | BPA Qualified | 2014-07-08 | Residential Lighting - CFLs & LEDs v3.3 | BPA Qualified UES |  |  | 2.6 | Yes
RLILF12161 | All Heating Zones | All Cooling Zones | Residential | Lighting | Lamps/Fixtures | Lamps | CFL | Decorative and Mini-Base | 1490 - 2600 lumens | Direct Install/ Moderate and High-use Interior | 58.99 | 4 | 54.88 | Lamps CFL Decorative and Mini-Base 1490 - 2600 lumens Direct Install/ Moderate and High-use Interior |  |  | Any Residential (SF, MF or Manuf) | Direct Install/ Moderate and High-use Interior | 4.29 | 6 | 2016-10-01 | 2017-09-30 |  | ENERGY STAR |  |  | Direct Install/ Moderate and High-use Interior | [7 empty] | Retrofit | RTF Approved | 2015-08-08 | ResLighting_Bulbs_v4_2.xlsm | RTF Active UES (Deemed) | 0.02 | 0.02 | 11.18 | Yes | -102.15 | 0.03
RLILF12251 | All Heating Zones | All Cooling Zones | Residential | Lighting | Lamps/Fixtures | Lamps | LED | Decorative and Mini-Base | 1490 - 2600 lumens | Direct Install/ Moderate and High-use Interior | 0 | 7 | 0 | Lamps LED Decorative and Mini-Base 1490 - 2600 lumens Direct Install/ Moderate and High-use Interior |  |  | Any Residential (SF, MF or Manuf) | Direct Install/ Moderate and High-use Interior | 0.01 | 12 | 2018-10-01 | 2019-09-30 |  | ENERGY STAR or LDL Listed |  |  | Direct Install/ Moderate and High-use Interior | [7 empty] | Retrofit | RTF Approved | 2017-12-05 | ResLighting_v6_1.xlsm | RTF Active UES (Deemed) | 0 | 0 | 0 | Yes | 9999 | 0
RLILF12251 | All Heating Zones | All Cooling Zones | Residential | Lighting | Lamps/Fixtures | Lamps | LED | Decorative and Mini-Base | 1490 - 2600 lumens | Direct Install/ Moderate and High-use Interior | 64.09 | 7 | 59.62 | Lamps LED Decorative and Mini-Base 1490 - 2600 lumens Direct Install/ Moderate and High-use Interior |  |  | Any Residential (SF, MF or Manuf) | Direct Install/ Moderate and High-use Interior | 7.24 | 12 | 2016-10-01 | 2017-09-30 |  | ENERGY STAR or LDL Listed |  |  | Direct Install/ Moderate and High-use Interior | [7 empty] | Retrofit | RTF Approved | 2015-08-08 | ResLighting_Bulbs_v4_2.xlsm | RTF Active UES (Deemed) | 0.02 | 0.02 | 10.96 | Yes | -79.85 | 0.03
RLILF12251 | All Heating Zones | All Cooling Zones | Residential | Lighting | Lamps/Fixtures | Lamps | LED | Decorative and Mini-Base | 1490 - 2600 lumens | Direct Install/ Moderate and High-use Interior | 0 | 7 | 0 | Lamps LED Decorative and Mini-Base 1490 - 2600 lumens Direct Install/ Moderate and High-use Interior |  |  | Any Residential (SF, MF or Manuf) | Direct Install/ Moderate and High-use Interior | 0.01 | 12 | 2017-10-01 | 2018-09-30 |  | ENERGY STAR or LDL Listed |  |  | Direct Install/ Moderate and High-use Interior | [7 empty] | Retrofit | RTF Approved | 2017-01-18 | ResLighting_v5.0 | RTF Active UES (Deemed) | 0 | 0 | 0 | Yes | 0.12 | 0
RLILF13310 | All Heating Zones | All Cooling Zones | Residential | Lighting | Lamps/Fixtures | Lamps | LED - Simple Steps | Decorative and Mini-Base | 1490 - 2600 lumens | Direct Install/ Moderate and High-use Interior | 0 | 7 | 0 | Lamps LED - Simple Steps Decorative and Mini-Base 1490 - 2600 lumens Direct Install/ Moderate and High-use Interior | Simple Steps |  | Any Residential (SF, MF or Manuf) | Direct Install/ Moderate and High-use Interior | 0.01 | 12 | 2018-10-01 | 2019-09-30 |  | ENERGY STAR or LDL Listed |  |  | Direct Install/ Moderate and High-use Interior | [7 empty] | Retrofit | RTF Approved | 2017-12-05 | ResLighting_v6_1.xlsm | RTF Active UES (Deemed) | 0 | 0 | 0 | Yes | 9999 | 0
RLILF13310 | All Heating Zones | All Cooling Zones | Residential | Lighting | Lamps/Fixtures | Lamps | LED - Simple Steps | Decorative and Mini-Base | 1490 - 2600 lumens | Direct Install/ Moderate and High-use Interior | 0 | 7 | 0 | Lamps LED - Simple Steps Decorative and Mini-Base 1490 - 2600 lumens Direct Install/ Moderate and High-use Interior | Simple Steps |  | Any Residential (SF, MF or Manuf) | Direct Install/ Moderate and High-use Interior | 0.01 | 12 | 2017-10-01 | 2018-09-30 |  | ENERGY STAR or LDL Listed |  |  | Direct Install/ Moderate and High-use Interior | [7 empty] | Retrofit | RTF Approved | 2017-01-18 | ResLighting_v5.0 | RTF Active UES (Deemed) | 0 | 0 | 0 | Yes | 0.12 | 0
RLILF12179 | All Heating Zones | All Cooling Zones | Residential | Lighting | Lamps/Fixtures | Lamps | CFL | General Purpose and Dimmable | 1490 - 2600 lumens | Direct Install/ Moderate and High-use Interior | 66.68 | 3 | 62.03 | Lamps CFL General Purpose and Dimmable 1490 - 2600 lumens Direct Install/ Moderate and High-use Interior |  |  | Any Residential (SF, MF or Manuf) | Direct Install/ Moderate and High-use Interior | 4.04 | 6 | 2016-10-01 | 2017-09-30 |  | ENERGY STAR |  |  | Direct Install/ Moderate and High-use Interior | [7 empty] | Retrofit | RTF Approved | 2015-08-08 | ResLighting_Bulbs_v4_2.xlsm | RTF Active UES (Deemed) | 0.02 | 0.02 | 11.14 | Yes | -67.12 | 0.03
RLILF12269 | All Heating Zones | All Cooling Zones | Residential | Lighting | Lamps/Fixtures | Lamps | LED | General Purpose and Dimmable | 1490 - 2600 lumens | Direct Install/ Moderate and High-use Interior | 61.62 | 7 | 57.34 | Lamps LED General Purpose and Dimmable 1490 - 2600 lumens Direct Install/ Moderate and High-use Interior |  |  | Any Residential (SF, MF or Manuf) | Direct Install/ Moderate and High-use Interior | 11.14 | 12 | 2018-10-01 | 2019-09-30 |  | ENERGY STAR or LDL Listed |  |  | Direct Install/ Moderate and High-use Interior | [7 empty] | Retrofit | RTF Approved | 2017-12-05 | ResLighting_v6_1.xlsm | RTF Active UES (Deemed) | 0.01 | 0.01 | 1.23 | Yes | 28.54 | 0.03
RLILF12269 | All Heating Zones | All Cooling Zones | Residential | Lighting | Lamps/Fixtures | Lamps | LED | General Purpose and Dimmable | 1490 - 2600 lumens | Direct Install/ Moderate and High-use Interior | 66.81 | 7 | 62.17 | Lamps LED General Purpose and Dimmable 1490 - 2600 lumens Direct Install/ Moderate and High-use Interior |  |  | Any Residential (SF, MF or Manuf) | Direct Install/ Moderate and High-use Interior | 11.91 | 12 | 2019-10-01 | 2022-03-31 |  | ENERGY STAR |  |  | Direct Install/ Moderate and High-use Interior | [7 empty] | Retrofit | RTF Approved | 2018-11-07 | ResLighting_v7_0.xlsm | RTF Active UES (Deemed) | 0.01 | 0.01 | 1.08 | Yes | 40.76 | 0.03
RLILF12269 | All Heating Zones | All Cooling Zones | Residential | Lighting | Lamps/Fixtures | Lamps | LED | General Purpose and Dimmable | 1490 - 2600 lumens | Direct Install/ Moderate and High-use Interior | 74.81 | 7 | 69.59 | Lamps LED General Purpose and Dimmable 1490 - 2600 lumens Direct Install/ Moderate and High-use Interior |  |  | Any Residential (SF, MF or Manuf) | Direct Install/ Moderate and High-use Interior | 11.55 | 12 | 2016-10-01 | 2017-09-30 |  | ENERGY STAR or LDL Listed |  |  | Direct Install/ Moderate and High-use Interior | [7 empty] | Retrofit | RTF Approved | 2015-08-08 | ResLighting_Bulbs_v4_2.xlsm | RTF Active UES (Deemed) | 0.02 | 0.02 | 6.94 | Yes | -54.66 | 0.03
RLILF12269 | All Heating Zones | All Cooling Zones | Residential | Lighting | Lamps/Fixtures | Lamps | LED | General Purpose and Dimmable | 1490 - 2600 lumens | Direct Install/ Moderate and High-use Interior | 47.01 | 7 | 43.74 | Lamps LED General Purpose and Dimmable 1490 - 2600 lumens Direct Install/ Moderate and High-use Interior |  |  | Any Residential (SF, MF or Manuf) | Direct Install/ Moderate and High-use Interior | 12.78 | 12 | 2017-10-01 | 2018-09-30 |  | ENERGY STAR or LDL Listed |  |  | Direct Install/ Moderate and High-use Interior | [7 empty] | Retrofit | RTF Approved | 2017-01-18 | ResLighting_v5.0 | RTF Active UES (Deemed) | 0.01 | 0.01 | 1.44 | Yes | 11.23 | 0.02
RLILF13328 | All Heating Zones | All Cooling Zones | Residential | Lighting | Lamps/Fixtures | Lamps | LED - Simple Steps | General Purpose and Dimmable | 1490 - 2600 lumens | Direct Install/ Moderate and High-use Interior | 61.62 | 7 | 57.34 | Lamps LED - Simple Steps General Purpose and Dimmable 1490 - 2600 lumens Direct Install/ Moderate and High-use Interior | Simple Steps |  | Any Residential (SF, MF or Manuf) | Direct Install/ Moderate and High-use Interior | 11.14 | 12 | 2018-10-01 | 2019-09-30 |  | ENERGY STAR or LDL Listed |  |  | Direct Install/ Moderate and High-use Interior | [7 empty] | Retrofit | RTF Approved | 2017-12-05 | ResLighting_v6_1.xlsm | RTF Active UES (Deemed) | 0.01 | 0.01 | 1.23 | Yes | 28.54 | 0.03
RLILF13328 | All Heating Zones | All Cooling Zones | Residential | Lighting | Lamps/Fixtures | Lamps | LED - Simple Steps | General Purpose and Dimmable | 1490 - 2600 lumens | Direct Install/ Moderate and High-use Interior | 47.01 | 7 | 43.74 | Lamps LED - Simple Steps General Purpose and Dimmable 1490 - 2600 lumens Direct Install/ Moderate and High-use Interior | Simple Steps |  | Any Residential (SF, MF or Manuf) | Direct Install/ Moderate and High-use Interior | 12.78 | 12 | 2017-10-01 | 2018-09-30 |  | ENERGY STAR or LDL Listed |  |  | Direct Install/ Moderate and High-use Interior | [7 empty] | Retrofit | RTF Approved | 2017-01-18 | ResLighting_v5.0 | RTF Active UES (Deemed) | 0.01 | 0.01 | 1.44 | Yes | 11.23 | 0.02
RLILF12143 | All Heating Zones | All Cooling Zones | Residential | Lighting | Lamps/Fixtures | Lamps | CFL | Globe | 1490 - 2600 lumens | Direct Install/ Moderate and High-use Interior | 49.47 | 3 | 46.02 | Lamps CFL Globe 1490 - 2600 lumens Direct Install/ Moderate and High-use Interior |  |  | Any Residential (SF, MF or Manuf) | Direct Install/ Moderate and High-use Interior | 4.5 | 6 | 2016-10-01 | 2017-09-30 |  | ENERGY STAR |  |  | Direct Install/ Moderate and High-use Interior | [7 empty] | Retrofit | RTF Approved | 2015-08-08 | ResLighting_Bulbs_v4_2.xlsm | RTF Active UES (Deemed) | 0.01 | 0.01 | 8.13 | Yes | -90.04 | 0.02
RLILF12233 | All Heating Zones | All Cooling Zones | Residential | Lighting | Lamps/Fixtures | Lamps | LED | Globe | 1490 - 2600 lumens | Direct Install/ Moderate and High-use Interior | 96.64 | 7 | 89.93 | Lamps LED Globe 1490 - 2600 lumens Direct Install/ Moderate and High-use Interior |  |  | Any Residential (SF, MF or Manuf) | Direct Install/ Moderate and High-use Interior | 16.91 | 12 | 2018-10-01 | 2019-09-30 |  | ENERGY STAR or LDL Listed |  |  | Direct Install/ Moderate and High-use Interior | [7 empty] | Retrofit | RTF Approved | 2017-12-05 | ResLighting_v6_1.xlsm | RTF Active UES (Deemed) | 0.02 | 0.02 | 1.44 | Yes | 7.7 | 0.04
RLILF12233 | All Heating Zones | All Cooling Zones | Residential | Lighting | Lamps/Fixtures | Lamps | LED | Globe | 1490 - 2600 lumens | Direct Install/ Moderate and High-use Interior | 60.7 | 7 | 56.47 | Lamps LED Globe 1490 - 2600 lumens Direct Install/ Moderate and High-use Interior |  |  | Any Residential (SF, MF or Manuf) | Direct Install/ Moderate and High-use Interior | 10.09 | 12 | 2016-10-01 | 2017-09-30 |  | ENERGY STAR or LDL Listed |  |  | Direct Install/ Moderate and High-use Interior | [7 empty] | Retrofit | RTF Approved | 2015-08-08 | ResLighting_Bulbs_v4_2.xlsm | RTF Active UES (Deemed) | 0.02 | 0.02 | 6.92 | Yes | -67.07 | 0.03
RLILF12233 | All Heating Zones | All Cooling Zones | Residential | Lighting | Lamps/Fixtures | Lamps | LED | Globe | 1490 - 2600 lumens | Direct Install/ Moderate and High-use Interior | 86.89 | 7 | 80.85 | Lamps LED Globe 1490 - 2600 lumens Direct Install/ Moderate and High-use Interior |  |  | Any Residential (SF, MF or Manuf) | Direct Install/ Moderate and High-use Interior | 16.94 | 12 | 2017-10-01 | 2018-09-30 |  | ENERGY STAR or LDL Listed |  |  | Direct Install/ Moderate and High-use Interior | [7 empty] | Retrofit | RTF Approved | 2017-01-18 | ResLighting_v5.0 | RTF Active UES (Deemed) | 0.02 | 0.02 | 0.75 | No | 72.05 | 0.04
RLILF13292 | All Heating Zones | All Cooling Zones | Residential | Lighting | Lamps/Fixtures | Lamps | LED - Simple Steps | Globe | 1490 - 2600 lumens | Direct Install/ Moderate and High-use Interior | 96.64 | 7 | 89.93 | Lamps LED - Simple Steps Globe 1490 - 2600 lumens Direct Install/ Moderate and High-use Interior | Simple Steps |  | Any Residential (SF, MF or Manuf) | Direct Install/ Moderate and High-use Interior | 16.91 | 12 | 2018-10-01 | 2019-09-30 |  | ENERGY STAR or LDL Listed |  |  | Direct Install/ Moderate and High-use Interior | [7 empty] | Retrofit | RTF Approved | 2017-12-05 | ResLighting_v6_1.xlsm | RTF Active UES (Deemed) | 0.02 | 0.02 | 1.44 | Yes | 7.7 | 0.04
RLILF13292 | All Heating Zones | All Cooling Zones | Residential | Lighting | Lamps/Fixtures | Lamps | LED - Simple Steps | Globe | 1490 - 2600 lumens | Direct Install/ Moderate and High-use Interior | 86.89 | 7 | 80.85 | Lamps LED - Simple Steps Globe 1490 - 2600 lumens Direct Install/ Moderate and High-use Interior | Simple Steps |  | Any Residential (SF, MF or Manuf) | Direct Install/ Moderate and High-use Interior | 16.94 | 12 | 2017-10-01 | 2018-09-30 |  | ENERGY STAR or LDL Listed |  |  | Direct Install/ Moderate and High-use Interior | [7 empty] | Retrofit | RTF Approved | 2017-01-18 | ResLighting_v5.0 | RTF Active UES (Deemed) | 0.02 | 0.02 | 0.75 | No | 72.05 | 0.04
RLILF12125 | All Heating Zones | All Cooling Zones | Residential | Lighting | Lamps/Fixtures | Lamps | CFL | Reflectors and Outdoor | 1490 - 2600 lumens | Direct Install/ Moderate and High-use Interior | 79.68 | 5 | 74.12 | Lamps CFL Reflectors and Outdoor 1490 - 2600 lumens Direct Install/ Moderate and High-use Interior |  |  | Any Residential (SF, MF or Manuf) | Direct Install/ Moderate and High-use Interior | 3.35 | 6 | 2016-10-01 | 2017-09-30 |  | ENERGY STAR |  |  | Direct Install/ Moderate and High-use Interior | [7 empty] | Retrofit | RTF Approved | 2015-08-08 | ResLighting_Bulbs_v4_2.xlsm | RTF Active UES (Deemed) | 0.02 | 0.02 | 15.95 | Yes | -80.88 | 0.04
RLILF12215 | All Heating Zones | All Cooling Zones | Residential | Lighting | Lamps/Fixtures | Lamps | LED | Reflectors and Outdoor | 1490 - 2600 lumens | Direct Install/ Moderate and High-use Interior | 82.38 | 9 | 76.66 | Lamps LED Reflectors and Outdoor 1490 - 2600 lumens Direct Install/ Moderate and High-use Interior |  |  | Any Residential (SF, MF or Manuf) | Direct Install/ Moderate and High-use Interior | 19.63 | 12 | 2018-10-01 | 2019-09-30 |  | ENERGY STAR or LDL Listed |  |  | Direct Install/ Moderate and High-use Interior | [7 empty] | Retrofit | RTF Approved | 2017-12-05 | ResLighting_v6_1.xlsm | RTF Active UES (Deemed) | 0.02 | 0.02 | 1.26 | Yes | 25.99 | 0.03
RLILF12215 | All Heating Zones | All Cooling Zones | Residential | Lighting | Lamps/Fixtures | Lamps | LED | Reflectors and Outdoor | 1490 - 2600 lumens | Direct Install/ Moderate and High-use Interior | 79.99 | 9 | 74.44 | Lamps LED Reflectors and Outdoor 1490 - 2600 lumens Direct Install/ Moderate and High-use Interior |  |  | Any Residential (SF, MF or Manuf) | Direct Install/ Moderate and High-use Interior | 17.14 | 12 | 2019-10-01 | 2022-03-31 |  | ENERGY STAR |  |  | Direct Install/ Moderate and High-use Interior | [7 empty] | Retrofit | RTF Approved | 2018-11-07 | ResLighting_v7_0.xlsm | RTF Active UES (Deemed) | 0.02 | 0.02 | 1.1 | Yes | 40.39 | 0.04
RLILF12215 | All Heating Zones | All Cooling Zones | Residential | Lighting | Lamps/Fixtures | Lamps | LED | Reflectors and Outdoor | 1490 - 2600 lumens | Direct Install/ Moderate and High-use Interior | 86.93 | 9 | 80.86 | Lamps LED Reflectors and Outdoor 1490 - 2600 lumens Direct Install/ Moderate and High-use Interior |  |  | Any Residential (SF, MF or Manuf) | Direct Install/ Moderate and High-use Interior | 12.95 | 12 | 2016-10-01 | 2017-09-30 |  | ENERGY STAR or LDL Listed |  |  | Direct Install/ Moderate and High-use Interior | [7 empty] | Retrofit | RTF Approved | 2015-08-08 | ResLighting_Bulbs_v4_2.xlsm | RTF Active UES (Deemed) | 0.02 | 0.02 | 7.53 | Yes | -60.31 | 0.04
RLILF12215 | All Heating Zones | All Cooling Zones | Residential | Lighting | Lamps/Fixtures | Lamps | LED | Reflectors and Outdoor | 1490 - 2600 lumens | Direct Install/ Moderate and High-use Interior | 89.24 | 9 | 83.04 | Lamps LED Reflectors and Outdoor 1490 - 2600 lumens Direct Install/ Moderate and High-use Interior |  |  | Any Residential (SF, MF or Manuf) | Direct Install/ Moderate and High-use Interior | 19.91 | 12 | 2017-10-01 | 2018-09-30 |  | ENERGY STAR or LDL Listed |  |  | Direct Install/ Moderate and High-use Interior | [7 empty] | Retrofit | RTF Approved | 2017-01-18 | ResLighting_v5.0 | RTF Active UES (Deemed) | 0.02 | 0.02 | 5.02 | Yes | -114.05 | 0.04
RLILF13274 | All Heating Zones | All Cooling Zones | Residential | Lighting | Lamps/Fixtures | Lamps | LED - Simple Steps | Reflectors and Outdoor | 1490 - 2600 lumens | Direct Install/ Moderate and High-use Interior | 82.38 | 9 | 76.66 | Lamps LED - Simple Steps Reflectors and Outdoor 1490 - 2600 lumens Direct Install/ Moderate and High-use Interior | Simple Steps |  | Any Residential (SF, MF or Manuf) | Direct Install/ Moderate and High-use Interior | 19.63 | 12 | 2018-10-01 | 2019-09-30 |  | ENERGY STAR or LDL Listed |  |  | Direct Install/ Moderate and High-use Interior | [7 empty] | Retrofit | RTF Approved | 2017-12-05 | ResLighting_v6_1.xlsm | RTF Active UES (Deemed) | 0.02 | 0.02 | 1.26 | Yes | 25.99 | 0.03
RLILF13274 | All Heating Zones | All Cooling Zones | Residential | Lighting | Lamps/Fixtures | Lamps | LED - Simple Steps | Reflectors and Outdoor | 1490 - 2600 lumens | Direct Install/ Moderate and High-use Interior | 89.24 | 9 | 83.04 | Lamps LED - Simple Steps Reflectors and Outdoor 1490 - 2600 lumens Direct Install/ Moderate and High-use Interior | Simple Steps |  | Any Residential (SF, MF or Manuf) | Direct Install/ Moderate and High-use Interior | 19.91 | 12 | 2017-10-01 | 2018-09-30 |  | ENERGY STAR or LDL Listed |  |  | Direct Install/ Moderate and High-use Interior | [7 empty] | Retrofit | RTF Approved | 2017-01-18 | ResLighting_v5.0 | RTF Active UES (Deemed) | 0.02 | 0.02 | 5.02 | Yes | -114.05 | 0.04
RLILF12159 | All Heating Zones | All Cooling Zones | Residential | Lighting | Lamps/Fixtures | Lamps | CFL | Decorative and Mini-Base | 250 - 1049 lumens | Direct Install/ Moderate and High-use Interior | 45.03 | 4 | 41.89 | Lamps CFL Decorative and Mini-Base 250 - 1049 lumens Direct Install/ Moderate and High-use Interior |  |  | Any Residential (SF, MF or Manuf) | Direct Install/ Moderate and High-use Interior | 3.47 | 6 | 2016-10-01 | 2017-09-30 |  | ENERGY STAR |  |  | Direct Install/ Moderate and High-use Interior | [7 empty] | Retrofit | RTF Approved | 2015-08-08 | ResLighting_Bulbs_v4_2.xlsm | RTF Active UES (Deemed) | 0.01 | 0.01 | 7.65 | Yes | -61.06 | 0.02
RLILF12249 | All Heating Zones | All Cooling Zones | Residential | Lighting | Lamps/Fixtures | Lamps | LED | Decorative and Mini-Base | 250 - 1049 lumens | Direct Install/ Moderate and High-use Interior | 31.22 | 7 | 29.05 | Lamps LED Decorative and Mini-Base 250 - 1049 lumens Direct Install/ Moderate and High-use Interior |  |  | Any Residential (SF, MF or Manuf) | Direct Install/ Moderate and High-use Interior | 7.18 | 12 | 2018-10-01 | 2019-09-30 |  | ENERGY STAR or LDL Listed |  |  | Direct Install/ Moderate and High-use Interior | [7 empty] | Retrofit | RTF Approved | 2017-12-05 | ResLighting_v6_1.xlsm | RTF Active UES (Deemed) | 0.01 | 0.01 | 1.3 | Yes | 11.97 | 0.01
RLILF12249 | All Heating Zones | All Cooling Zones | Residential | Lighting | Lamps/Fixtures | Lamps | LED | Decorative and Mini-Base | 250 - 1049 lumens | Direct Install/ Moderate and High-use Interior | 39.54 | 7 | 36.8 | Lamps LED Decorative and Mini-Base 250 - 1049 lumens Direct Install/ Moderate and High-use Interior |  |  | Any Residential (SF, MF or Manuf) | Direct Install/ Moderate and High-use Interior | 7.76 | 12 | 2019-10-01 | 2022-03-31 |  | ENERGY STAR |  |  | Direct Install/ Moderate and High-use Interior | [7 empty] | Retrofit | RTF Approved | 2018-11-07 | ResLighting_v7_0.xlsm | RTF Active UES (Deemed) | 0.01 | 0.01 | 1.08 | Yes | 36.03 | 0.02
RLILF12249 | All Heating Zones | All Cooling Zones | Residential | Lighting | Lamps/Fixtures | Lamps | LED | Decorative and Mini-Base | 250 - 1049 lumens | Direct Install/ Moderate and High-use Interior | 46.88 | 7 | 43.61 | Lamps LED Decorative and Mini-Base 250 - 1049 lumens Direct Install/ Moderate and High-use Interior |  |  | Any Residential (SF, MF or Manuf) | Direct Install/ Moderate and High-use Interior | 9 | 12 | 2016-10-01 | 2017-09-30 |  | ENERGY STAR or LDL Listed |  |  | Direct Install/ Moderate and High-use Interior | [7 empty] | Retrofit | RTF Approved | 2015-08-08 | ResLighting_Bulbs_v4_2.xlsm | RTF Active UES (Deemed) | 0.01 | 0.01 | 5.46 | Yes | -54.43 | 0.02
RLILF12249 | All Heating Zones | All Cooling Zones | Residential | Lighting | Lamps/Fixtures | Lamps | LED | Decorative and Mini-Base | 250 - 1049 lumens | Direct Install/ Moderate and High-use Interior | 30.33 | 7 | 28.23 | Lamps LED Decorative and Mini-Base 250 - 1049 lumens Direct Install/ Moderate and High-use Interior |  |  | Any Residential (SF, MF or Manuf) | Direct Install/ Moderate and High-use Interior | 8.8 | 12 | 2017-10-01 | 2018-09-30 |  | ENERGY STAR or LDL Listed |  |  | Direct Install/ Moderate and High-use Interior | [7 empty] | Retrofit | RTF Approved | 2017-01-18 | ResLighting_v5.0 | RTF Active UES (Deemed) | 0.01 | 0.01 | 1.47 | Yes | -2.69 | 0.01
RLILF13308 | All Heating Zones | All Cooling Zones | Residential | Lighting | Lamps/Fixtures | Lamps | LED - Simple Steps | Decorative and Mini-Base | 250 - 1049 lumens | Direct Install/ Moderate and High-use Interior | 31.22 | 7 | 29.05 | Lamps LED - Simple Steps Decorative and Mini-Base 250 - 1049 lumens Direct Install/ Moderate and High-use Interior | Simple Steps |  | Any Residential (SF, MF or Manuf) | Direct Install/ Moderate and High-use Interior | 7.18 | 12 | 2018-10-01 | 2019-09-30 |  | ENERGY STAR or LDL Listed |  |  | Direct Install/ Moderate and High-use Interior | [7 empty] | Retrofit | RTF Approved | 2017-12-05 | ResLighting_v6_1.xlsm | RTF Active UES (Deemed) | 0.01 | 0.01 | 1.3 | Yes | 11.97 | 0.01
RLILF13308 | All Heating Zones | All Cooling Zones | Residential | Lighting | Lamps/Fixtures | Lamps | LED - Simple Steps | Decorative and Mini-Base | 250 - 1049 lumens | Direct Install/ Moderate and High-use Interior | 30.33 | 7 | 28.23 | Lamps LED - Simple Steps Decorative and Mini-Base 250 - 1049 lumens Direct Install/ Moderate and High-use Interior | Simple Steps |  | Any Residential (SF, MF or Manuf) | Direct Install/ Moderate and High-use Interior | 8.8 | 12 | 2017-10-01 | 2018-09-30 |  | ENERGY STAR or LDL Listed |  |  | Direct Install/ Moderate and High-use Interior | [7 empty] | Retrofit | RTF Approved | 2017-01-18 | ResLighting_v5.0 | RTF Active UES (Deemed) | 0.01 | 0.01 | 1.47 | Yes | -2.69 | 0.01
RLILF12177 | All Heating Zones | All Cooling Zones | Residential | Lighting | Lamps/Fixtures | Lamps | CFL | General Purpose and Dimmable | 250 - 1049 lumens | Direct Install/ Moderate and High-use Interior | 24.9 | 3 | 23.16 | Lamps CFL General Purpose and Dimmable 250 - 1049 lumens Direct Install/ Moderate and High-use Interior |  |  | Any Residential (SF, MF or Manuf) | Direct Install/ Moderate and High-use Interior | 3.51 | 6 | 2016-10-01 | 2017-09-30 |  | ENERGY STAR |  |  | Direct Install/ Moderate and High-use Interior | [7 empty] | Retrofit | RTF Approved | 2015-08-08 | ResLighting_Bulbs_v4_2.xlsm | RTF Active UES (Deemed) | 0.01 | 0.01 | 5.4 | Yes | -69.5 | 0.01
RLILF12267 | All Heating Zones | All Cooling Zones | Residential | Lighting | Lamps/Fixtures | Lamps | LED | General Purpose and Dimmable | 250 - 1049 lumens | Direct Install/ Moderate and High-use Interior | 43.33 | 7 | 40.32 | Lamps LED General Purpose and Dimmable 250 - 1049 lumens Direct Install/ Moderate and High-use Interior |  |  | Any Residential (SF, MF or Manuf) | Direct Install/ Moderate and High-use Interior | 7 | 12 | 2018-10-01 | 2019-09-30 |  | ENERGY STAR or LDL Listed |  |  | Direct Install/ Moderate and High-use Interior | [7 empty] | Retrofit | RTF Approved | 2017-12-05 | ResLighting_v6_1.xlsm | RTF Active UES (Deemed) | 0.01 | 0.01 | 1.29 | Yes | 25.68 | 0.02
RLILF12267 | All Heating Zones | All Cooling Zones | Residential | Lighting | Lamps/Fixtures | Lamps | LED | General Purpose and Dimmable | 250 - 1049 lumens | Direct Install/ Moderate and High-use Interior | 47.77 | 7 | 44.43 | Lamps LED General Purpose and Dimmable 250 - 1049 lumens Direct Install/ Moderate and High-use Interior |  |  | Any Residential (SF, MF or Manuf) | Direct Install/ Moderate and High-use Interior | 7.32 | 12 | 2019-10-01 | 2022-03-31 |  | ENERGY STAR |  |  | Direct Install/ Moderate and High-use Interior | [7 empty] | Retrofit | RTF Approved | 2018-11-07 | ResLighting_v7_0.xlsm | RTF Active UES (Deemed) | 0.01 | 0.01 | 1.03 | Yes | 47.39 | 0.02
RLILF12267 | All Heating Zones | All Cooling Zones | Residential | Lighting | Lamps/Fixtures | Lamps | LED | General Purpose and Dimmable | 250 - 1049 lumens | Direct Install/ Moderate and High-use Interior | 27.46 | 7 | 25.55 | Lamps LED General Purpose and Dimmable 250 - 1049 lumens Direct Install/ Moderate and High-use Interior |  |  | Any Residential (SF, MF or Manuf) | Direct Install/ Moderate and High-use Interior | 6.43 | 12 | 2016-10-01 | 2017-09-30 |  | ENERGY STAR or LDL Listed |  |  | Direct Install/ Moderate and High-use Interior | [7 empty] | Retrofit | RTF Approved | 2015-08-08 | ResLighting_Bulbs_v4_2.xlsm | RTF Active UES (Deemed) | 0.01 | 0.01 | 5.14 | Yes | -59.39 | 0.01
RLILF12267 | All Heating Zones | All Cooling Zones | Residential | Lighting | Lamps/Fixtures | Lamps | LED | General Purpose and Dimmable | 250 - 1049 lumens | Direct Install/ Moderate and High-use Interior | 35.14 | 7 | 32.7 | Lamps LED General Purpose and Dimmable 250 - 1049 lumens Direct Install/ Moderate and High-use Interior |  |  | Any Residential (SF, MF or Manuf) | Direct Install/ Moderate and High-use Interior | 7.56 | 12 | 2017-10-01 | 2018-09-30 |  | ENERGY STAR or LDL Listed |  |  | Direct Install/ Moderate and High-use Interior | [7 empty] | Retrofit | RTF Approved | 2017-01-18 | ResLighting_v5.0 | RTF Active UES (Deemed) | 0.01 | 0.01 | 1.61 | Yes | 1.13 | 0.02
RLILF13326 | All Heating Zones | All Cooling Zones | Residential | Lighting | Lamps/Fixtures | Lamps | LED - Simple Steps | General Purpose and Dimmable | 250 - 1049 lumens | Direct Install/ Moderate and High-use Interior | 43.33 | 7 | 40.32 | Lamps LED - Simple Steps General Purpose and Dimmable 250 - 1049 lumens Direct Install/ Moderate and High-use Interior | Simple Steps |  | Any Residential (SF, MF or Manuf) | Direct Install/ Moderate and High-use Interior | 7 | 12 | 2018-10-01 | 2019-09-30 |  | ENERGY STAR or LDL Listed |  |  | Direct Install/ Moderate and High-use Interior | [7 empty] | Retrofit | RTF Approved | 2017-12-05 | ResLighting_v6_1.xlsm | RTF Active UES (Deemed) | 0.01 | 0.01 | 1.29 | Yes | 25.68 | 0.02
RLILF13326 | All Heating Zones | All Cooling Zones | Residential | Lighting | Lamps/Fixtures | Lamps | LED - Simple Steps | General Purpose and Dimmable | 250 - 1049 lumens | Direct Install/ Moderate and High-use Interior | 35.14 | 7 | 32.7 | Lamps LED - Simple Steps General Purpose and Dimmable 250 - 1049 lumens Direct Install/ Moderate and High-use Interior | Simple Steps |  | Any Residential (SF, MF or Manuf) | Direct Install/ Moderate and High-use Interior | 7.56 | 12 | 2017-10-01 | 2018-09-30 |  | ENERGY STAR or LDL Listed |  |  | Direct Install/ Moderate and High-use Interior | [7 empty] | Retrofit | RTF Approved | 2017-01-18 | ResLighting_v5.0 | RTF Active UES (Deemed) | 0.01 | 0.01 | 1.61 | Yes | 1.13 | 0.02
RLILF12141 | All Heating Zones | All Cooling Zones | Residential | Lighting | Lamps/Fixtures | Lamps | CFL | Globe | 250 - 1049 lumens | Direct Install/ Moderate and High-use Interior | 40.51 | 3 | 37.68 | Lamps CFL Globe 250 - 1049 lumens Direct Install/ Moderate and High-use Interior |  |  | Any Residential (SF, MF or Manuf) | Direct Install/ Moderate and High-use Interior | 4.44 | 6 | 2016-10-01 | 2017-09-30 |  | ENERGY STAR |  |  | Direct Install/ Moderate and High-use Interior | [7 empty] | Retrofit | RTF Approved | 2015-08-08 | ResLighting_Bulbs_v4_2.xlsm | RTF Active UES (Deemed) | 0.01 | 0.01 | 5.77 | Yes | -64.58 | 0.02
RLILF12231 | All Heating Zones | All Cooling Zones | Residential | Lighting | Lamps/Fixtures | Lamps | LED | Globe | 250 - 1049 lumens | Direct Install/ Moderate and High-use Interior | 40.02 | 7 | 37.24 | Lamps LED Globe 250 - 1049 lumens Direct Install/ Moderate and High-use Interior |  |  | Any Residential (SF, MF or Manuf) | Direct Install/ Moderate and High-use Interior | 8.58 | 12 | 2018-10-01 | 2019-09-30 |  | ENERGY STAR or LDL Listed |  |  | Direct Install/ Moderate and High-use Interior | [7 empty] | Retrofit | RTF Approved | 2017-12-05 | ResLighting_v6_1.xlsm | RTF Active UES (Deemed) | 0.01 | 0.01 | 1.48 | Yes | -7.49 | 0.02
RLILF12231 | All Heating Zones | All Cooling Zones | Residential | Lighting | Lamps/Fixtures | Lamps | LED | Globe | 250 - 1049 lumens | Direct Install/ Moderate and High-use Interior | 42.96 | 7 | 39.98 | Lamps LED Globe 250 - 1049 lumens Direct Install/ Moderate and High-use Interior |  |  | Any Residential (SF, MF or Manuf) | Direct Install/ Moderate and High-use Interior | 8.6 | 12 | 2019-10-01 | 2020-03-31 |  | ENERGY STAR |  |  | Direct Install/ Moderate and High-use Interior | [7 empty] | Retrofit | RTF Approved | 2018-11-07 | ResLighting_v7_0.xlsm | RTF Active UES (Deemed) | 0.01 | 0.01 | 1.1 | Yes | 32.65 | 0.02
RLILF12231 | All Heating Zones | All Cooling Zones | Residential | Lighting | Lamps/Fixtures | Lamps | LED | Globe | 250 - 1049 lumens | Direct Install/ Moderate and High-use Interior | 40.51 | 7 | 37.68 | Lamps LED Globe 250 - 1049 lumens Direct Install/ Moderate and High-use Interior |  |  | Any Residential (SF, MF or Manuf) | Direct Install/ Moderate and High-use Interior | 8.12 | 12 | 2016-10-01 | 2017-09-30 |  | ENERGY STAR or LDL Listed |  |  | Direct Install/ Moderate and High-use Interior | [7 empty] | Retrofit | RTF Approved | 2015-08-08 | ResLighting_Bulbs_v4_2.xlsm | RTF Active UES (Deemed) | 0.01 | 0.01 | 5.83 | Yes | -69.14 | 0.02
RLILF12231 | All Heating Zones | All Cooling Zones | Residential | Lighting | Lamps/Fixtures | Lamps | LED | Globe | 250 - 1049 lumens | Direct Install/ Moderate and High-use Interior | 40.45 | 7 | 37.64 | Lamps LED Globe 250 - 1049 lumens Direct Install/ Moderate and High-use Interior |  |  | Any Residential (SF, MF or Manuf) | Direct Install/ Moderate and High-use Interior | 9.69 | 12 | 2017-10-01 | 2018-09-30 |  | ENERGY STAR or LDL Listed |  |  | Direct Install/ Moderate and High-use Interior | [7 empty] | Retrofit | RTF Approved | 2017-01-18 | ResLighting_v5.0 | RTF Active UES (Deemed) | 0.01 | 0.01 | 1.67 | Yes | -13.99 | 0.02
RLILF13290 | All Heating Zones | All Cooling Zones | Residential | Lighting | Lamps/Fixtures | Lamps | LED - Simple Steps | Globe | 250 - 1049 lumens | Direct Install/ Moderate and High-use Interior | 40.02 | 7 | 37.24 | Lamps LED - Simple Steps Globe 250 - 1049 lumens Direct Install/ Moderate and High-use Interior | Simple Steps |  | Any Residential (SF, MF or Manuf) | Direct Install/ Moderate and High-use Interior | 8.58 | 12 | 2018-10-01 | 2019-09-30 |  | ENERGY STAR or LDL Listed |  |  | Direct Install/ Moderate and High-use Interior | [7 empty] | Retrofit | RTF Approved | 2017-12-05 | ResLighting_v6_1.xlsm | RTF Active UES (Deemed) | 0.01 | 0.01 | 1.48 | Yes | -7.49 | 0.02
RLILF13290 | All Heating Zones | All Cooling Zones | Residential | Lighting | Lamps/Fixtures | Lamps | LED - Simple Steps | Globe | 250 - 1049 lumens | Direct Install/ Moderate and High-use Interior | 40.45 | 7 | 37.64 | Lamps LED - Simple Steps Globe 250 - 1049 lumens Direct Install/ Moderate and High-use Interior | Simple Steps |  | Any Residential (SF, MF or Manuf) | Direct Install/ Moderate and High-use Interior | 9.69 | 12 | 2017-10-01 | 2018-09-30 |  | ENERGY STAR or LDL Listed |  |  | Direct Install/ Moderate and High-use Interior | [7 empty] | Retrofit | RTF Approved | 2017-01-18 | ResLighting_v5.0 | RTF Active UES (Deemed) | 0.01 | 0.01 | 1.67 | Yes | -13.99 | 0.02
RLILF12123 | All Heating Zones | All Cooling Zones | Residential | Lighting | Lamps/Fixtures | Lamps | CFL | Reflectors and Outdoor | 250 - 1049 lumens | Direct Install/ Moderate and High-use Interior | 50.95 | 5 | 47.39 | Lamps CFL Reflectors and Outdoor 250 - 1049 lumens Direct Install/ Moderate and High-use Interior |  |  | Any Residential (SF, MF or Manuf) | Direct Install/ Moderate and High-use Interior | 4.88 | 6 | 2016-10-01 | 2017-09-30 |  | ENERGY STAR |  |  | Direct Install/ Moderate and High-use Interior | [7 empty] | Retrofit | RTF Approved | 2015-08-08 | ResLighting_Bulbs_v4_2.xlsm | RTF Active UES (Deemed) | 0.01 | 0.01 | 8.17 | Yes | -103.35 | 0.02
RLILF12213 | All Heating Zones | All Cooling Zones | Residential | Lighting | Lamps/Fixtures | Lamps | LED | Reflectors and Outdoor | 250 - 1049 lumens | Direct Install/ Moderate and High-use Interior | 55.84 | 9 | 51.96 | Lamps LED Reflectors and Outdoor 250 - 1049 lumens Direct Install/ Moderate and High-use Interior |  |  | Any Residential (SF, MF or Manuf) | Direct Install/ Moderate and High-use Interior | 10.86 | 12 | 2018-10-01 | 2019-09-30 |  | ENERGY STAR or LDL Listed |  |  | Direct Install/ Moderate and High-use Interior | [7 empty] | Retrofit | RTF Approved | 2017-12-05 | ResLighting_v6_1.xlsm | RTF Active UES (Deemed) | 0.01 | 0.01 | 1.11 | Yes | 36.35 | 0.02
RLILF12213 | All Heating Zones | All Cooling Zones | Residential | Lighting | Lamps/Fixtures | Lamps | LED | Reflectors and Outdoor | 250 - 1049 lumens | Direct Install/ Moderate and High-use Interior | 81.4 | 9 | 75.75 | Lamps LED Reflectors and Outdoor 250 - 1049 lumens Direct Install/ Moderate and High-use Interior |  |  | Any Residential (SF, MF or Manuf) | Direct Install/ Moderate and High-use Interior | 10.84 | 12 | 2019-10-01 | 2022-03-31 |  | ENERGY STAR |  |  | Direct Install/ Moderate and High-use Interior | [7 empty] | Retrofit | RTF Approved | 2018-11-07 | ResLighting_v7_0.xlsm | RTF Active UES (Deemed) | 0.02 | 0.02 | 0.94 | No | 57.59 | 0.04
RLILF12213 | All Heating Zones | All Cooling Zones | Residential | Lighting | Lamps/Fixtures | Lamps | LED | Reflectors and Outdoor | 250 - 1049 lumens | Direct Install/ Moderate and High-use Interior | 55.06 | 9 | 51.22 | Lamps LED Reflectors and Outdoor 250 - 1049 lumens Direct Install/ Moderate and High-use Interior |  |  | Any Residential (SF, MF or Manuf) | Direct Install/ Moderate and High-use Interior | 9.53 | 12 | 2016-10-01 | 2017-09-30 |  | ENERGY STAR or LDL Listed |  |  | Direct Install/ Moderate and High-use Interior | [7 empty] | Retrofit | RTF Approved | 2015-08-08 | ResLighting_Bulbs_v4_2.xlsm | RTF Active UES (Deemed) | 0.01 | 0.01 | 7.97 | Yes | -99.91 | 0.02
RLILF12213 | All Heating Zones | All Cooling Zones | Residential | Lighting | Lamps/Fixtures | Lamps | LED | Reflectors and Outdoor | 250 - 1049 lumens | Direct Install/ Moderate and High-use Interior | 65.15 | 9 | 60.62 | Lamps LED Reflectors and Outdoor 250 - 1049 lumens Direct Install/ Moderate and High-use Interior |  |  | Any Residential (SF, MF or Manuf) | Direct Install/ Moderate and High-use Interior | 11.28 | 12 | 2017-10-01 | 2018-09-30 |  | ENERGY STAR or LDL Listed |  |  | Direct Install/ Moderate and High-use Interior | [7 empty] | Retrofit | RTF Approved | 2017-01-18 | ResLighting_v5.0 | RTF Active UES (Deemed) | 0.01 | 0.01 | 2.92 | Yes | -51.65 | 0.03
RLILF13272 | All Heating Zones | All Cooling Zones | Residential | Lighting | Lamps/Fixtures | Lamps | LED - Simple Steps | Reflectors and Outdoor | 250 - 1049 lumens | Direct Install/ Moderate and High-use Interior | 55.84 | 9 | 51.96 | Lamps LED - Simple Steps Reflectors and Outdoor 250 - 1049 lumens Direct Install/ Moderate and High-use Interior | Simple Steps |  | Any Residential (SF, MF or Manuf) | Direct Install/ Moderate and High-use Interior | 10.86 | 12 | 2018-10-01 | 2019-09-30 |  | ENERGY STAR or LDL Listed |  |  | Direct Install/ Moderate and High-use Interior | [7 empty] | Retrofit | RTF Approved | 2017-12-05 | ResLighting_v6_1.xlsm | RTF Active UES (Deemed) | 0.01 | 0.01 | 1.11 | Yes | 36.35 | 0.02
RLILF13272 | All Heating Zones | All Cooling Zones | Residential | Lighting | Lamps/Fixtures | Lamps | LED - Simple Steps | Reflectors and Outdoor | 250 - 1049 lumens | Direct Install/ Moderate and High-use Interior | 65.15 | 9 | 60.62 | Lamps LED - Simple Steps Reflectors and Outdoor 250 - 1049 lumens Direct Install/ Moderate and High-use Interior | Simple Steps |  | Any Residential (SF, MF or Manuf) | Direct Install/ Moderate and High-use Interior | 11.28 | 12 | 2017-10-01 | 2018-09-30 |  | ENERGY STAR or LDL Listed |  |  | Direct Install/ Moderate and High-use Interior | [7 empty] | Retrofit | RTF Approved | 2017-01-18 | ResLighting_v5.0 | RTF Active UES (Deemed) | 0.01 | 0.01 | 2.92 | Yes | -51.65 | 0.03
RLILF12231 | All Heating Zones | All Cooling Zones | Residential | Lighting | Lamps/Fixtures | Lamps | LED | Globe | 250 - 2600 lumens | Direct Install/ Moderate and High-use Interior | 42.96 | 7 | 39.98 | Lamps LED Globe 250 - 2600 lumens Direct Install/ Moderate and High-use Interior |  |  | Any Residential (SF, MF or Manuf) | Direct Install/ Moderate and High-use Interior | 8.6 | 12 | 2020-04-01 | 2022-03-31 |  | ENERGY STAR |  |  | Direct Install/ Moderate and High-use Interior | [7 empty] | Retrofit | RTF Approved | 2018-11-07 | ResLighting_v7_0.xlsm | RTF Active UES (Deemed) | 0.01 | 0.01 | 1.1 | Yes | 32.65 | 0.02
RLILF12159 | All Heating Zones | All Cooling Zones | Residential | Lighting | Lamps/Fixtures | Lamps | CFL | Decorative and Mini-Base | 250- 664 lumens | Direct Install/ Moderate and High-use Interior | 14 | 5.5 | 12 | CFL Decorative and Mini-Base 250- 664 lumens Direct Install/ Moderate and High-use Interior |  | New or Existing | Any Residential (SF, MF or Manuf) | Direct Install | 4.09 | 8 | 2015-04-01 | 2016-09-30 |  | ENERGY STAR |  |  | Direct Install/ Moderate and High-use Interior | CFL | Decorative and Mini-Base | 250- 664 lumens | Direct Install/ Moderate and High-use Interior |  |  |  | Retrofit | RTF Approved | 2014-07-08 | Residential Lighting - CFLs & LEDs v3.3 | RTF Active UES (Deemed) | 0 | 0 | 3.2 | Yes | -62.1
RLILF12249 | All Heating Zones | All Cooling Zones | Residential | Lighting | Lamps/Fixtures | Lamps | LED | Decorative and Mini-Base | 250- 664 lumens | Direct Install/ Moderate and High-use Interior | 15 | 6 | 14 | LED Decorative and Mini-Base 250- 664 lumens Direct Install/ Moderate and High-use Interior |  | New or Existing | Any Residential (SF, MF or Manuf) | Direct Install | 11.35 | 12 | 2015-04-01 | 2016-09-30 |  | ENERGY STAR or LDL Listed |  |  | Direct Install/ Moderate and High-use Interior | LED | Decorative and Mini-Base | 250- 664 lumens | Direct Install/ Moderate and High-use Interior |  |  |  | Retrofit | RTF Approved | 2014-07-08 | Residential Lighting - CFLs & LEDs v3.3 | RTF Active UES (Deemed) | 0 | 0 | 1.7 | Yes | -17.8
RLILF12177 | All Heating Zones | All Cooling Zones | Residential | Lighting | Lamps/Fixtures | Lamps | CFL | General Purpose and Dimmable | 250- 664 lumens | Direct Install/ Moderate and High-use Interior | 13 | 4 | 12 | CFL General Purpose and Dimmable 250- 664 lumens Direct Install/ Moderate and High-use Interior |  | New or Existing | Any Residential (SF, MF or Manuf) | Direct Install | 3.54 | 8 | 2015-04-01 | 2016-09-30 |  | ENERGY STAR |  |  | Direct Install/ Moderate and High-use Interior | CFL | General Purpose and Dimmable | 250- 664 lumens | Direct Install/ Moderate and High-use Interior |  |  |  | Retrofit | RTF Approved | 2014-07-08 | Residential Lighting - CFLs & LEDs v3.3 | RTF Active UES (Deemed) | 0 | 0 | 4.1 | Yes | -94.1
RLILF12267 | All Heating Zones | All Cooling Zones | Residential | Lighting | Lamps/Fixtures | Lamps | LED | General Purpose and Dimmable | 250- 664 lumens | Direct Install/ Moderate and High-use Interior | 13 | 6 | 12 | LED General Purpose and Dimmable 250- 664 lumens Direct Install/ Moderate and High-use Interior |  | New or Existing | Any Residential (SF, MF or Manuf) | Direct Install | 6.85 | 12 | 2015-04-01 | 2016-09-30 |  | ENERGY STAR or LDL Listed |  |  | Direct Install/ Moderate and High-use Interior | LED | General Purpose and Dimmable | 250- 664 lumens | Direct Install/ Moderate and High-use Interior |  |  |  | Retrofit | RTF Approved | 2014-07-08 | Residential Lighting - CFLs & LEDs v3.3 | RTF Active UES (Deemed) | 0 | 0 | 3 | Yes | -83.9
RLILF12141 | All Heating Zones | All Cooling Zones | Residential | Lighting | Lamps/Fixtures | Lamps | CFL | Globe | 250- 664 lumens | Direct Install/ Moderate and High-use Interior | 12 | 5.5 | 11 | CFL Globe 250- 664 lumens Direct Install/ Moderate and High-use Interior |  | New or Existing | Any Residential (SF, MF or Manuf) | Direct Install | 3.34 | 8 | 2015-04-01 | 2015-09-30 |  | ENERGY STAR |  |  | Direct Install/ Moderate and High-use Interior | CFL | Globe | 250- 664 lumens | Direct Install/ Moderate and High-use Interior |  |  |  | Retrofit | RTF Approved | 2014-07-08 | Residential Lighting - CFLs & LEDs v3.3 | RTF Active UES (Deemed) | 0 | 0 | 4.1 | Yes | -93
RLILF12141 | All Heating Zones | All Cooling Zones | Residential | Lighting | Lamps/Fixtures | Lamps | CFL | Globe | 250- 664 lumens | Direct Install/ Moderate and High-use Interior | 12 | 4 | 11 | CFL Globe 250- 664 lumens Direct Install/ Moderate and High-use Interior |  | New or Existing | Any Residential (SF, MF or Manuf) | Direct Install | 3.34 | 8 | 2015-10-01 | 2016-09-30 |  | ENERGY STAR |  |  | Direct Install/ Moderate and High-use Interior | CFL | Globe | 250- 664 lumens | Direct Install/ Moderate and High-use Interior |  |  |  | Retrofit | RTF Approved | 2014-07-08 | Residential Lighting - CFLs & LEDs v3.3 | RTF Active UES (Deemed) | 0 | 0 | 4.1 | Yes | -93
RLILF12231 | All Heating Zones | All Cooling Zones | Residential | Lighting | Lamps/Fixtures | Lamps | LED | Globe | 250- 664 lumens | Direct Install/ Moderate and High-use Interior | 13 | 6 | 12 | LED Globe 250- 664 lumens Direct Install/ Moderate and High-use Interior |  | New or Existing | Any Residential (SF, MF or Manuf) | Direct Install | 8.3 | 12 | 2015-04-01 | 2016-09-30 |  | ENERGY STAR or LDL Listed |  |  | Direct Install/ Moderate and High-use Interior | LED | Globe | 250- 664 lumens | Direct Install/ Moderate and High-use Interior |  |  |  | Retrofit | RTF Approved | 2014-07-08 | Residential Lighting - CFLs & LEDs v3.3 | RTF Active UES (Deemed) | 0 | 0 | 2.4 | Yes | -64.1
RLILF12123 | All Heating Zones | All Cooling Zones | Residential | Lighting | Lamps/Fixtures | Lamps | CFL | Reflectors and Outdoor | 250- 664 lumens | Direct Install/ Moderate and High-use Interior | 18 | 5.5 | 16 | CFL Reflectors and Outdoor 250- 664 lumens Direct Install/ Moderate and High-use Interior |  | New or Existing | Any Residential (SF, MF or Manuf) | Direct Install | 4.61 | 7 | 2015-04-01 | 2016-09-30 |  | ENERGY STAR |  |  | Direct Install/ Moderate and High-use Interior | CFL | Reflectors and Outdoor | 250- 664 lumens | Direct Install/ Moderate and High-use Interior |  |  |  | Retrofit | RTF Approved | 2014-07-08 | Residential Lighting - CFLs & LEDs v3.3 | RTF Active UES (Deemed) | 0 | 0.01 | 5.2 | Yes | -156.9
RLILF12213 | All Heating Zones | All Cooling Zones | Residential | Lighting | Lamps/Fixtures | Lamps | LED | Reflectors and Outdoor | 250- 664 lumens | Direct Install/ Moderate and High-use Interior | 20 | 6 | 18 | LED Reflectors and Outdoor 250- 664 lumens Direct Install/ Moderate and High-use Interior |  | New or Existing | Any Residential (SF, MF or Manuf) | Direct Install | 21.49 | 12 | 2015-04-01 | 2016-09-30 |  | ENERGY STAR or LDL Listed |  |  | Direct Install/ Moderate and High-use Interior | LED | Reflectors and Outdoor | 250- 664 lumens | Direct Install/ Moderate and High-use Interior |  |  |  | Retrofit | RTF Approved | 2014-07-08 | Residential Lighting - CFLs & LEDs v3.3 | RTF Active UES (Deemed) | 0 | 0.01 | 1.8 | Yes | -62.4
RLILF12195 | All Heating Zones | All Cooling Zones | Residential | Lighting | Lamps/Fixtures | Lamps | CFL | Three-Way | 250- 664 lumens | Direct Install/ Moderate and High-use Interior | 22 | 5.5 | 20 | CFL Three-Way 250- 664 lumens Direct Install/ Moderate and High-use Interior |  | New or Existing | Any Residential (SF, MF or Manuf) | Direct Install | 6.54 | 8 | 2015-04-01 | 2016-09-30 |  | ENERGY STAR |  |  | Direct Install/ Moderate and High-use Interior | CFL | Three-Way | 250- 664 lumens | Direct Install/ Moderate and High-use Interior |  |  |  | Retrofit | BPA Qualified | 2014-07-08 | Residential Lighting - CFLs & LEDs v3.3 | BPA Qualified UES |  |  | 7.2 | Yes
RLILF12285 | All Heating Zones | All Cooling Zones | Residential | Lighting | Lamps/Fixtures | Lamps | LED | Three-Way | 250- 664 lumens | Direct Install/ Moderate and High-use Interior | 15 | 6 | 14 | LED Three-Way 250- 664 lumens Direct Install/ Moderate and High-use Interior |  | New or Existing | Any Residential (SF, MF or Manuf) | Direct Install | 8.95 | 12 | 2015-04-01 | 2016-09-30 |  | ENERGY STAR or LDL Listed |  |  | Direct Install/ Moderate and High-use Interior | LED | Three-Way | 250- 664 lumens | Direct Install/ Moderate and High-use Interior |  |  |  | Retrofit | BPA Qualified | 2014-07-08 | Residential Lighting - CFLs & LEDs v3.3 | BPA Qualified UES |  |  | 2.6 | Yes
RLILF12160 | All Heating Zones | All Cooling Zones | Residential | Lighting | Lamps/Fixtures | Lamps | CFL | Decorative and Mini-Base | 665- 1439 lumens | Direct Install/ Moderate and High-use Interior | 23 | 5.5 | 21 | CFL Decorative and Mini-Base 665- 1439 lumens Direct Install/ Moderate and High-use Interior |  | New or Existing | Any Residential (SF, MF or Manuf) | Direct Install | 3.64 | 8 | 2015-04-01 | 2016-09-30 |  | ENERGY STAR |  |  | Direct Install/ Moderate and High-use Interior | CFL | Decorative and Mini-Base | 665- 1439 lumens | Direct Install/ Moderate and High-use Interior |  |  |  | Retrofit | RTF Approved | 2014-07-08 | Residential Lighting - CFLs & LEDs v3.3 | RTF Active UES (Deemed) | 0 | 0.01 | 5.2 | Yes | -74.8
RLILF12250 | All Heating Zones | All Cooling Zones | Residential | Lighting | Lamps/Fixtures | Lamps | LED | Decorative and Mini-Base | 665- 1439 lumens | Direct Install/ Moderate and High-use Interior | 20 | 6 | 18 | LED Decorative and Mini-Base 665- 1439 lumens Direct Install/ Moderate and High-use Interior |  | New or Existing | Any Residential (SF, MF or Manuf) | Direct Install | 11.22 | 12 | 2015-04-01 | 2016-09-30 |  | ENERGY STAR or LDL Listed |  |  | Direct Install/ Moderate and High-use Interior | LED | Decorative and Mini-Base | 665- 1439 lumens | Direct Install/ Moderate and High-use Interior |  |  |  | Retrofit | BPA Qualified | 2014-07-08 | Residential Lighting - CFLs & LEDs v3.3 | BPA Qualified UES |  |  | 3.6 | Yes
RLILF12178 | All Heating Zones | All Cooling Zones | Residential | Lighting | Lamps/Fixtures | Lamps | CFL | General Purpose and Dimmable | 665- 1439 lumens | Direct Install/ Moderate and High-use Interior | 19 | 4 | 17 | CFL General Purpose and Dimmable 665- 1439 lumens Direct Install/ Moderate and High-use Interior |  | New or Existing | Any Residential (SF, MF or Manuf) | Direct Install | 3.24 | 8 | 2015-04-01 | 2016-09-30 |  | ENERGY STAR |  |  | Direct Install/ Moderate and High-use Interior | CFL | General Purpose and Dimmable | 665- 1439 lumens | Direct Install/ Moderate and High-use Interior |  |  |  | Retrofit | RTF Approved | 2014-07-08 | Residential Lighting - CFLs & LEDs v3.3 | RTF Active UES (Deemed) | 0 | 0.01 | 5.3 | Yes | -83.1
RLILF12268 | All Heating Zones | All Cooling Zones | Residential | Lighting | Lamps/Fixtures | Lamps | LED | General Purpose and Dimmable | 665- 1439 lumens | Direct Install/ Moderate and High-use Interior | 20 | 6 | 18 | LED General Purpose and Dimmable 665- 1439 lumens Direct Install/ Moderate and High-use Interior |  | New or Existing | Any Residential (SF, MF or Manuf) | Direct Install | 10.4 | 12 | 2015-04-01 | 2016-09-30 |  | ENERGY STAR or LDL Listed |  |  | Direct Install/ Moderate and High-use Interior | LED | General Purpose and Dimmable | 665- 1439 lumens | Direct Install/ Moderate and High-use Interior |  |  |  | Retrofit | RTF Approved | 2014-07-08 | Residential Lighting - CFLs & LEDs v3.3 | RTF Active UES (Deemed) | 0 | 0.01 | 2.5 | Yes | -50.5
RLILF12142 | All Heating Zones | All Cooling Zones | Residential | Lighting | Lamps/Fixtures | Lamps | CFL | Globe | 665- 1439 lumens | Direct Install/ Moderate and High-use Interior | 18 | 5.5 | 17 | CFL Globe 665- 1439 lumens Direct Install/ Moderate and High-use Interior |  | New or Existing | Any Residential (SF, MF or Manuf) | Direct Install | 4.78 | 8 | 2015-04-01 | 2015-09-30 |  | ENERGY STAR |  |  | Direct Install/ Moderate and High-use Interior | CFL | Globe | 665- 1439 lumens | Direct Install/ Moderate and High-use Interior |  |  |  | Retrofit | RTF Approved | 2014-07-08 | Residential Lighting - CFLs & LEDs v3.3 | RTF Active UES (Deemed) | 0 | 0.01 | 5.1 | Yes | -142.1
RLILF12142 | All Heating Zones | All Cooling Zones | Residential | Lighting | Lamps/Fixtures | Lamps | CFL | Globe | 665- 1439 lumens | Direct Install/ Moderate and High-use Interior | 18 | 4 | 17 | CFL Globe 665- 1439 lumens Direct Install/ Moderate and High-use Interior |  | New or Existing | Any Residential (SF, MF or Manuf) | Direct Install | 4.78 | 8 | 2015-10-01 | 2016-09-30 |  | ENERGY STAR |  |  | Direct Install/ Moderate and High-use Interior | CFL | Globe | 665- 1439 lumens | Direct Install/ Moderate and High-use Interior |  |  |  | Retrofit | RTF Approved | 2014-07-08 | Residential Lighting - CFLs & LEDs v3.3 | RTF Active UES (Deemed) | 0 | 0.01 | 5.1 | Yes | -142.1
RLILF12232 | All Heating Zones | All Cooling Zones | Residential | Lighting | Lamps/Fixtures | Lamps | LED | Globe | 665- 1439 lumens | Direct Install/ Moderate and High-use Interior | 21 | 6 | 19 | LED Globe 665- 1439 lumens Direct Install/ Moderate and High-use Interior |  | New or Existing | Any Residential (SF, MF or Manuf) | Direct Install | 10.4 | 12 | 2015-04-01 | 2016-09-30 |  | ENERGY STAR or LDL Listed |  |  | Direct Install/ Moderate and High-use Interior | LED | Globe | 665- 1439 lumens | Direct Install/ Moderate and High-use Interior |  |  |  | Retrofit | RTF Approved | 2014-07-08 | Residential Lighting - CFLs & LEDs v3.3 | RTF Active UES (Deemed) | 0 | 0.01 | 3.5 | Yes | -116.9
RLILF12124 | All Heating Zones | All Cooling Zones | Residential | Lighting | Lamps/Fixtures | Lamps | CFL | Reflectors and Outdoor | 665- 1439 lumens | Direct Install/ Moderate and High-use Interior | 32 | 5.5 | 29 | CFL Reflectors and Outdoor 665- 1439 lumens Direct Install/ Moderate and High-use Interior |  | New or Existing | Any Residential (SF, MF or Manuf) | Direct Install | 3.96 | 7 | 2015-04-01 | 2016-09-30 |  | ENERGY STAR |  |  | Direct Install/ Moderate and High-use Interior | CFL | Reflectors and Outdoor | 665- 1439 lumens | Direct Install/ Moderate and High-use Interior |  |  |  | Retrofit | RTF Approved | 2014-07-08 | Residential Lighting - CFLs & LEDs v3.3 | RTF Active UES (Deemed) | 0 | 0.01 | 8.5 | Yes | -154.3
RLILF12214 | All Heating Zones | All Cooling Zones | Residential | Lighting | Lamps/Fixtures | Lamps | LED | Reflectors and Outdoor | 665- 1439 lumens | Direct Install/ Moderate and High-use Interior | 35 | 6 | 32 | LED Reflectors and Outdoor 665- 1439 lumens Direct Install/ Moderate and High-use Interior |  | New or Existing | Any Residential (SF, MF or Manuf) | Direct Install | 18.55 | 12 | 2015-04-01 | 2016-09-30 |  | ENERGY STAR or LDL Listed |  |  | Direct Install/ Moderate and High-use Interior | LED | Reflectors and Outdoor | 665- 1439 lumens | Direct Install/ Moderate and High-use Interior |  |  |  | Retrofit | RTF Approved | 2014-07-08 | Residential Lighting - CFLs & LEDs v3.3 | RTF Active UES (Deemed) | 0 | 0.01 | 3.4 | Yes | -115.5
RLILF12196 | All Heating Zones | All Cooling Zones | Residential | Lighting | Lamps/Fixtures | Lamps | CFL | Three-Way | 665- 1439 lumens | Direct Install/ Moderate and High-use Interior | 31 | 5.5 | 28 | CFL Three-Way 665- 1439 lumens Direct Install/ Moderate and High-use Interior |  | New or Existing | Any Residential (SF, MF or Manuf) | Direct Install | 7.23 | 8 | 2015-04-01 | 2016-09-30 |  | ENERGY STAR |  |  | Direct Install/ Moderate and High-use Interior | CFL | Three-Way | 665- 1439 lumens | Direct Install/ Moderate and High-use Interior |  |  |  | Retrofit | RTF Approved | 2014-07-08 | Residential Lighting - CFLs & LEDs v3.3 | RTF Active UES (Deemed) | 0 | 0.01 | 4.2 | Yes | -84.7
RLILF12286 | All Heating Zones | All Cooling Zones | Residential | Lighting | Lamps/Fixtures | Lamps | LED | Three-Way | 665- 1439 lumens | Direct Install/ Moderate and High-use Interior | 23 | 6 | 21 | LED Three-Way 665- 1439 lumens Direct Install/ Moderate and High-use Interior |  | New or Existing | Any Residential (SF, MF or Manuf) | Direct Install | 12.21 | 12 | 2015-04-01 | 2016-09-30 |  | ENERGY STAR or LDL Listed |  |  | Direct Install/ Moderate and High-use Interior | LED | Three-Way | 665- 1439 lumens | Direct Install/ Moderate and High-use Interior |  |  |  | Retrofit | BPA Qualified | 2014-07-08 | Residential Lighting - CFLs & LEDs v3.3 | BPA Qualified UES |  |  | 2.6 | Yes
RLILF13327 | All Heating Zones | All Cooling Zones | Residential | Lighting | Lamps/Fixtures | Lamps | LED | General Purpose and Dimmable | 1050 - 1489 lumens | Direct Install/ Moderate and High-use Interior (Simple Steps or Other Program) | 53.32 | 7 | 49.62 | Lamps LED General Purpose and Dimmable 1050 - 1489 lumens Direct Install/ Moderate and High-use Interior (Simple Steps or Other Program) | Simple Steps |  | Any Residential (SF, MF or Manuf) | Direct Install/ Moderate and High-use Interior (Simple Steps or Other Program) | 11.21 | 12 | 2019-10-01 | 2022-03-31 |  | ENERGY STAR |  |  | Direct Install/ Moderate and High-use Interior | [7 empty] | Retrofit | RTF Approved | 2018-11-07 | ResLighting_v7_0.xlsm | RTF Active UES (Deemed) | 0.01 | 0.01 | 1.31 | Yes | 17.25 | 0.03
RLILF13273 | All Heating Zones | All Cooling Zones | Residential | Lighting | Lamps/Fixtures | Lamps | LED | Reflectors and Outdoor | 1050 - 1489 lumens | Direct Install/ Moderate and High-use Interior (Simple Steps or Other Program) | 71.91 | 9 | 66.91 | Lamps LED Reflectors and Outdoor 1050 - 1489 lumens Direct Install/ Moderate and High-use Interior (Simple Steps or Other Program) | Simple Steps |  | Any Residential (SF, MF or Manuf) | Direct Install/ Moderate and High-use Interior (Simple Steps or Other Program) | 13.72 | 12 | 2019-10-01 | 2022-03-31 |  | ENERGY STAR |  |  | Direct Install/ Moderate and High-use Interior | [7 empty] | Retrofit | RTF Approved | 2018-11-07 | ResLighting_v7_0.xlsm | RTF Active UES (Deemed) | 0.02 | 0.02 | 0.81 | No | 89.4 | 0.03
RLILF13328 | All Heating Zones | All Cooling Zones | Residential | Lighting | Lamps/Fixtures | Lamps | LED | General Purpose and Dimmable | 1490 - 2600 lumens | Direct Install/ Moderate and High-use Interior (Simple Steps or Other Program) | 66.81 | 7 | 62.17 | Lamps LED General Purpose and Dimmable 1490 - 2600 lumens Direct Install/ Moderate and High-use Interior (Simple Steps or Other Program) | Simple Steps |  | Any Residential (SF, MF or Manuf) | Direct Install/ Moderate and High-use Interior (Simple Steps or Other Program) | 11.91 | 12 | 2019-10-01 | 2022-03-31 |  | ENERGY STAR |  |  | Direct Install/ Moderate and High-use Interior | [7 empty] | Retrofit | RTF Approved | 2018-11-07 | ResLighting_v7_0.xlsm | RTF Active UES (Deemed) | 0.01 | 0.01 | 1.08 | Yes | 40.76 | 0.03
RLILF13274 | All Heating Zones | All Cooling Zones | Residential | Lighting | Lamps/Fixtures | Lamps | LED | Reflectors and Outdoor | 1490 - 2600 lumens | Direct Install/ Moderate and High-use Interior (Simple Steps or Other Program) | 79.99 | 9 | 74.44 | Lamps LED Reflectors and Outdoor 1490 - 2600 lumens Direct Install/ Moderate and High-use Interior (Simple Steps or Other Program) | Simple Steps |  | Any Residential (SF, MF or Manuf) | Direct Install/ Moderate and High-use Interior (Simple Steps or Other Program) | 17.14 | 12 | 2019-10-01 | 2022-03-31 |  | ENERGY STAR |  |  | Direct Install/ Moderate and High-use Interior | [7 empty] | Retrofit | RTF Approved | 2018-11-07 | ResLighting_v7_0.xlsm | RTF Active UES (Deemed) | 0.02 | 0.02 | 1.1 | Yes | 40.39 | 0.04
RLILF13308 | All Heating Zones | All Cooling Zones | Residential | Lighting | Lamps/Fixtures | Lamps | LED | Decorative and Mini-Base | 250 - 1049 lumens | Direct Install/ Moderate and High-use Interior (Simple Steps or Other Program) | 39.54 | 7 | 36.8 | Lamps LED Decorative and Mini-Base 250 - 1049 lumens Direct Install/ Moderate and High-use Interior (Simple Steps or Other Program) | Simple Steps |  | Any Residential (SF, MF or Manuf) | Direct Install/ Moderate and High-use Interior (Simple Steps or Other Program) | 7.76 | 12 | 2019-10-01 | 2022-03-31 |  | ENERGY STAR |  |  | Direct Install/ Moderate and High-use Interior | [7 empty] | Retrofit | RTF Approved | 2018-11-07 | ResLighting_v7_0.xlsm | RTF Active UES (Deemed) | 0.01 | 0.01 | 1.08 | Yes | 36.03 | 0.02
RLILF13326 | All Heating Zones | All Cooling Zones | Residential | Lighting | Lamps/Fixtures | Lamps | LED | General Purpose and Dimmable | 250 - 1049 lumens | Direct Install/ Moderate and High-use Interior (Simple Steps or Other Program) | 47.77 | 7 | 44.43 | Lamps LED General Purpose and Dimmable 250 - 1049 lumens Direct Install/ Moderate and High-use Interior (Simple Steps or Other Program) | Simple Steps |  | Any Residential (SF, MF or Manuf) | Direct Install/ Moderate and High-use Interior (Simple Steps or Other Program) | 7.32 | 12 | 2019-10-01 | 2022-03-31 |  | ENERGY STAR |  |  | Direct Install/ Moderate and High-use Interior | [7 empty] | Retrofit | RTF Approved | 2018-11-07 | ResLighting_v7_0.xlsm | RTF Active UES (Deemed) | 0.01 | 0.01 | 1.03 | Yes | 47.39 | 0.02
RLILF13290 | All Heating Zones | All Cooling Zones | Residential | Lighting | Lamps/Fixtures | Lamps | LED | Globe | 250 - 1049 lumens | Direct Install/ Moderate and High-use Interior (Simple Steps or Other Program) | 42.96 | 7 | 39.98 | Lamps LED Globe 250 - 1049 lumens Direct Install/ Moderate and High-use Interior (Simple Steps or Other Program) | Simple Steps |  | Any Residential (SF, MF or Manuf) | Direct Install/ Moderate and High-use Interior (Simple Steps or Other Program) | 8.6 | 12 | 2019-10-01 | 2020-03-31 |  | ENERGY STAR |  |  | Direct Install/ Moderate and High-use Interior | [7 empty] | Retrofit | RTF Approved | 2018-11-07 | ResLighting_v7_0.xlsm | RTF Active UES (Deemed) | 0.01 | 0.01 | 1.1 | Yes | 32.65 | 0.02
RLILF13272 | All Heating Zones | All Cooling Zones | Residential | Lighting | Lamps/Fixtures | Lamps | LED | Reflectors and Outdoor | 250 - 1049 lumens | Direct Install/ Moderate and High-use Interior (Simple Steps or Other Program) | 81.4 | 9 | 75.75 | Lamps LED Reflectors and Outdoor 250 - 1049 lumens Direct Install/ Moderate and High-use Interior (Simple Steps or Other Program) | Simple Steps |  | Any Residential (SF, MF or Manuf) | Direct Install/ Moderate and High-use Interior (Simple Steps or Other Program) | 10.84 | 12 | 2019-10-01 | 2022-03-31 |  | ENERGY STAR |  |  | Direct Install/ Moderate and High-use Interior | [7 empty] | Retrofit | RTF Approved | 2018-11-07 | ResLighting_v7_0.xlsm | RTF Active UES (Deemed) | 0.02 | 0.02 | 0.94 | No | 57.59 | 0.04
RLILF13290 | All Heating Zones | All Cooling Zones | Residential | Lighting | Lamps/Fixtures | Lamps | LED | Globe | 250 - 2600 lumens | Direct Install/ Moderate and High-use Interior (Simple Steps or Other Program) | 42.96 | 7 | 39.98 | Lamps LED Globe 250 - 2600 lumens Direct Install/ Moderate and High-use Interior (Simple Steps or Other Program) | Simple Steps |  | Any Residential (SF, MF or Manuf) | Direct Install/ Moderate and High-use Interior (Simple Steps or Other Program) | 8.6 | 12 | 2020-04-01 | 2022-03-31 |  | ENERGY STAR |  |  | Direct Install/ Moderate and High-use Interior | [7 empty] | Retrofit | RTF Approved | 2018-11-07 | ResLighting_v7_0.xlsm | RTF Active UES (Deemed) | 0.01 | 0.01 | 1.1 | Yes | 32.65 | 0.02
RWHWU10997 | All Heating Zones | All Cooling Zones | Residential | Water Heating | Water Using Devices | Showerheads | Any Showerhead | 1.5 or less Gallons Per Minute (GPM) | By Request | Electric Water Heater | 283 | 12 | 260 | Showerheads Any Showerhead 1.5 or less Gallons Per Minute (GPM) By Request Electric Water Heater |  | New or Existing | Any Residential (SF, MF or Manuf) | By Request | 24 | 10 | 2015-04-01 | 2016-09-30 |  |  |  | Electric Water Heater |  | Any Showerhead | [6 empty] | Retrofit | RTF Approved |  |  | RTF Active UES (Deemed) | 0.04 | 0.11 | 14.2 | Yes | -121.6 | 0
RWHWU10993 | All Heating Zones | All Cooling Zones | Residential | Water Heating | Water Using Devices | Showerheads | Primary Showerhead | 1.5 or less Gallons Per Minute (GPM) | By Request | Electric Water Heater | 338 | 12 | 310 | Showerheads Primary Showerhead 1.5 or less Gallons Per Minute (GPM) By Request Electric Water Heater |  | New or Existing | Any Residential (SF, MF or Manuf) | By Request | 24 | 10 | 2015-04-01 | 2016-09-30 |  |  |  | Electric Water Heater |  | Primary Showerhead | [6 empty] | Retrofit | RTF Approved |  |  | RTF Active UES (Deemed) | 0.04 | 0.13 | 17 | Yes | -123.7 | 0
RWHWU10995 | All Heating Zones | All Cooling Zones | Residential | Water Heating | Water Using Devices | Showerheads | Secondary Showerhead | 1.5 or less Gallons Per Minute (GPM) | By Request | Electric Water Heater | 172 | 12 | 158 | Showerheads Secondary Showerhead 1.5 or less Gallons Per Minute (GPM) By Request Electric Water Heater |  | New or Existing | Any Residential (SF, MF or Manuf) | By Request | 24 | 10 | 2015-04-01 | 2016-09-30 |  |  |  | Electric Water Heater |  | Secondary Showerhead | [6 empty] | Retrofit | RTF Approved |  |  | RTF Active UES (Deemed) | 0.02 | 0.07 | 8.6 | Yes | -113.3 | 0
RWHWU11003 | All Heating Zones | All Cooling Zones | Residential | Water Heating | Water Using Devices | Showerheads | Any Showerhead | 1.75 or less Gallons Per Minute (GPM) | By Request | Electric Water Heater | 204 | 12 | 187 | Showerheads Any Showerhead 1.75 or less Gallons Per Minute (GPM) By Request Electric Water Heater |  | New or Existing | Any Residential (SF, MF or Manuf) | By Request | 24 | 10 | 2015-04-01 | 2016-09-30 |  |  |  | Electric Water Heater |  | Any Showerhead | [6 empty] | Retrofit | RTF Approved |  |  | RTF Active UES (Deemed) | 0.03 | 0.08 | 10.3 | Yes | -118.1 | 0
RWHWU10999 | All Heating Zones | All Cooling Zones | Residential | Water Heating | Water Using Devices | Showerheads | Primary Showerhead | 1.75 or less Gallons Per Minute (GPM) | By Request | Electric Water Heater | 244 | 12 | 224 | Showerheads Primary Showerhead 1.75 or less Gallons Per Minute (GPM) By Request Electric Water Heater |  | New or Existing | Any Residential (SF, MF or Manuf) | By Request | 24 | 10 | 2015-04-01 | 2016-09-30 |  |  |  | Electric Water Heater |  | Primary Showerhead | [6 empty] | Retrofit | RTF Approved |  |  | RTF Active UES (Deemed) | 0.03 | 0.09 | 12.3 | Yes | -121 | 0
RWHWU11001 | All Heating Zones | All Cooling Zones | Residential | Water Heating | Water Using Devices | Showerheads | Secondary Showerhead | 1.75 or less Gallons Per Minute (GPM) | By Request | Electric Water Heater | 124 | 12 | 114 | Showerheads Secondary Showerhead 1.75 or less Gallons Per Minute (GPM) By Request Electric Water Heater |  | New or Existing | Any Residential (SF, MF or Manuf) | By Request | 24 | 10 | 2015-04-01 | 2016-09-30 |  |  |  | Electric Water Heater |  | Secondary Showerhead | [6 empty] | Retrofit | RTF Approved |  |  | RTF Active UES (Deemed) | 0.02 | 0.05 | 6.3 | Yes | -106.6 | 0
RWHWU11016 | All Heating Zones | All Cooling Zones | Residential | Water Heating | Water Using Devices | Showerheads | Any Showerhead | 2 or less Gallons Per Minute (GPM) | By Request | Electric Water Heater | 128 | 12 | 117 | Showerheads Any Showerhead 2 or less Gallons Per Minute (GPM) By Request Electric Water Heater |  | New or Existing | Any Residential (SF, MF or Manuf) | By Request | 24 | 10 | 2015-04-01 | 2016-09-30 |  |  |  | Electric Water Heater |  | Any Showerhead | [6 empty] | Retrofit | RTF Approved |  |  | RTF Active UES (Deemed) | 0.02 | 0.05 | 6.5 | Yes | -109 | 0
RWHWU11014 | All Heating Zones | All Cooling Zones | Residential | Water Heating | Water Using Devices | Showerheads | Primary Showerhead | 2 or less Gallons Per Minute (GPM) | By Request | Electric Water Heater | 153 | 12 | 140 | Showerheads Primary Showerhead 2 or less Gallons Per Minute (GPM) By Request Electric Water Heater |  | New or Existing | Any Residential (SF, MF or Manuf) | By Request | 24 | 10 | 2015-04-01 | 2016-09-30 |  |  |  | Electric Water Heater |  | Primary Showerhead | [6 empty] | Retrofit | RTF Approved |  |  | RTF Active UES (Deemed) | 0.02 | 0.06 | 7.8 | Yes | -113.6 | 0
RWHWU11018 | All Heating Zones | All Cooling Zones | Residential | Water Heating | Water Using Devices | Showerheads | Secondary Showerhead | 2 or less Gallons Per Minute (GPM) | By Request | Electric Water Heater | 78 | 12 | 71 | Showerheads Secondary Showerhead 2 or less Gallons Per Minute (GPM) By Request Electric Water Heater |  | New or Existing | Any Residential (SF, MF or Manuf) | By Request | 24 | 10 | 2015-04-01 | 2016-09-30 |  |  |  | Electric Water Heater |  | Secondary Showerhead | [6 empty] | Retrofit | RTF Approved |  |  | RTF Active UES (Deemed) | 0.01 | 0.03 | 4 | Yes | -90.6 | 0
CWHWU20359 | All Heating Zones | All Cooling Zones | Commercial | Water Heating | Water Using Devices | Showerheads | Any Commercial Building | 1.5 Gallons Per Minute (GPM) | Direct Install | Electric Water Heater | 164 | 30.6 | 150 | Showerheads Any Commercial Building 1.5 Gallons Per Minute (GPM) Direct Install Electric Water Heater |  | New or Existing | Any Commercial Building | Direct Install | 30.67 | 10 | 2010-04-01 | 2014-03-31 |  |  |  | Electric Water Heater |  | Employee shower | [6 empty] | Retrofit | RTF Approved |  |  | RTF Provisional UES (Provisionally Approved) | 0.01 | 0.04 | 6.4 | Yes | -103.5 | 0.1
CWHWU20439 | All Heating Zones | All Cooling Zones | Commercial | Water Heating | Water Using Devices | Showerheads | Any Commercial Building Except Fitness Center | 1.5 Gallons Per Minute (GPM) | Direct Install | Electric Water Heater | 249 | 11 | 228 | Showerheads Any Commercial Building Except Fitness Center 1.5 Gallons Per Minute (GPM) Direct Install Electric Water Heater |  | New or Existing | Any Commercial Building Except Fitness Center | Direct Install | 11.34 | 10 | 2014-04-01 | 2016-09-30 |  |  |  | Electric Water Heater | [8 empty] | Retrofit | RTF Approved |  |  | RTF Active UES (Deemed) | 0.03 | 0.1 | 30.8 | Yes | -156.5 | 0.1
CWHWU20439 | All Heating Zones | All Cooling Zones | Commercial | Water Heating | Water Using Devices | Showerheads | Any Commercial Building Except Fitness Center | 1.5 Gallons Per Minute (GPM) | Direct Install | Electric Water Heater | 245.33 | 11 | 228.29 | Showerheads Any Commercial Building Except Fitness Center 1.5 Gallons Per Minute (GPM) Direct Install Electric Water Heater |  | Existing | Any Commercial Building Except Fitness Center |  | 11.34 | 10 | 2019-10-01 | 2022-03-31 | Per Showerhead | [11 empty] | Retrofit | RTF Approved | 2015-09-22 | ComDHWShowerhead_v3_2.xlsm | RTF Active UES (Deemed) | 0.04 | 0.04 | 25.27 | Yes | -131.99 | 0.12
CWHWU20439 | All Heating Zones | All Cooling Zones | Commercial | Water Heating | Water Using Devices | Showerheads | Any Commercial Building Except Fitness Center | 1.5 Gallons Per Minute (GPM) | Direct Install | Electric Water Heater | 245.33 | 11 | 228.29 | Showerheads Any Commercial Building Except Fitness Center 1.5 Gallons Per Minute (GPM) Direct Install Electric Water Heater |  | Existing | Any Commercial Building Except Fitness Center | Direct Install | 11.34 | 10 | 2016-10-01 | 2019-09-30 |  |  |  | Electric Water Heater | [8 empty] | Retrofit | RTF Approved | 2015-09-22 | ComDHWShowerhead_v3_2.xlsm | RTF Active UES (Deemed) | 0.04 | 0.04 | 25.27 | Yes | -131.99 | 0.12
CWHWU20451 | All Heating Zones | All Cooling Zones | Commercial | Water Heating | Water Using Devices | Showerheads | Fitness Center | 1.5 Gallons Per Minute (GPM) | Direct Install | Electric Water Heater | 4676 | 11 | 4288 | Showerheads Fitness Center 1.5 Gallons Per Minute (GPM) Direct Install Electric Water Heater |  | New or Existing | Fitness Center | Direct Install | 11.34 | 10 | 2014-04-01 | 2016-09-30 |  |  |  | Electric Water Heater | [8 empty] | Retrofit | RTF Approved |  |  | RTF Active UES (Deemed) | 0.58 | 1.81 | 578.3 | Yes | -163.3 | 1.7
CWHWU20451 | All Heating Zones | All Cooling Zones | Commercial | Water Heating | Water Using Devices | Showerheads | Fitness Center | 1.5 Gallons Per Minute (GPM) | Direct Install | Electric Water Heater | 4607.9 | 11 | 4287.74 | Showerheads Fitness Center 1.5 Gallons Per Minute (GPM) Direct Install Electric Water Heater |  | Existing | Fitness Center |  | 11.34 | 10 | 2019-10-01 | 2022-03-31 | Per Showerhead | [11 empty] | Retrofit | RTF Approved | 2015-09-22 | ComDHWShowerhead_v3_2.xlsm | RTF Active UES (Deemed) | 0.79 | 0.79 | 474.65 | Yes | -138.62 | 2.19
CWHWU20451 | All Heating Zones | All Cooling Zones | Commercial | Water Heating | Water Using Devices | Showerheads | Fitness Center | 1.5 Gallons Per Minute (GPM) | Direct Install | Electric Water Heater | 4607.9 | 11 | 4287.74 | Showerheads Fitness Center 1.5 Gallons Per Minute (GPM) Direct Install Electric Water Heater |  | Existing | Fitness Center | Direct Install | 11.34 | 10 | 2016-10-01 | 2019-09-30 |  |  |  | Electric Water Heater | [8 empty] | Retrofit | RTF Approved | 2015-09-22 | ComDHWShowerhead_v3_2.xlsm | RTF Active UES (Deemed) | 0.79 | 0.79 | 474.65 | Yes | -138.62 | 2.19
CWHWU20356 | All Heating Zones | All Cooling Zones | Commercial | Water Heating | Water Using Devices | Showerheads | Health Care | 1.5 Gallons Per Minute (GPM) | Direct Install | Electric Water Heater | 247 | 30.6 | 226 | Showerheads Health Care 1.5 Gallons Per Minute (GPM) Direct Install Electric Water Heater |  | New or Existing | Health Care | Direct Install | 30.67 | 10 | 2010-04-01 | 2014-03-31 |  |  |  | Electric Water Heater | [8 empty] | Retrofit | RTF Approved |  |  | RTF Provisional UES (Provisionally Approved) | 0.01 | 0.05 | 9.6 | Yes | -113.1 | 0.1
CWHWU20353 | All Heating Zones | All Cooling Zones | Commercial | Water Heating | Water Using Devices | Showerheads | Hospitality | 1.5 Gallons Per Minute (GPM) | Direct Install | Electric Water Heater | 311 | 30.6 | 285 | Showerheads Hospitality 1.5 Gallons Per Minute (GPM) Direct Install Electric Water Heater |  | New or Existing | Hospitality | Direct Install | 30.67 | 10 | 2010-04-01 | 2014-03-31 |  |  |  | Electric Water Heater | [8 empty] | Retrofit | RTF Approved |  |  | RTF Provisional UES (Provisionally Approved) | 0.02 | 0.06 | 12.2 | Yes | -117.3 | 0.1
RWHWU11013 | All Heating Zones | All Cooling Zones | Residential | Water Heating | Water Using Devices | Showerheads | Any Showerhead | 1.5 or less Gallons Per Minute (GPM) | Direct Install | Electric Water Heater | 274 | 20 | 251 | Showerheads Any Showerhead 1.5 or less Gallons Per Minute (GPM) Direct Install Electric Water Heater |  | New or Existing | Any Residential (SF, MF or Manuf) | Direct Install | 30.67 | 10 | 2010-04-01 | 2014-03-31 |  |  |  | Electric Water Heater |  | Any Showerhead | [6 empty] | Retrofit | RTF Approved |  |  | RTF Active UES (Deemed) | 0.03 | 0.11 | 12.4 | Yes | -121.7 | 0.1
RWHWU11013 | All Heating Zones | All Cooling Zones | Residential | Water Heating | Water Using Devices | Showerheads | Any Showerhead | 1.5 or less Gallons Per Minute (GPM) | Direct Install | Electric Water Heater | 335 | 20 | 307 | Showerheads Any Showerhead 1.5 or less Gallons Per Minute (GPM) Direct Install Electric Water Heater |  | New or Existing | Any Residential (SF, MF or Manuf) | Direct Install | 30.67 | 10 | 2014-04-01 | 2016-09-30 |  |  |  | Electric Water Heater |  | Any Showerhead | [6 empty] | Retrofit | RTF Approved |  |  | RTF Active UES (Deemed) | 0.04 | 0.13 | 13.2 | Yes | -120.6 | 0
RWHWU11007 | All Heating Zones | All Cooling Zones | Residential | Water Heating | Water Using Devices | Showerheads | Primary Showerhead | 1.5 or less Gallons Per Minute (GPM) | Direct Install | Electric Water Heater | 328 | 20 | 301 | Showerheads Primary Showerhead 1.5 or less Gallons Per Minute (GPM) Direct Install Electric Water Heater |  | New or Existing |  | Direct Install | 30.67 | 10 | 2010-04-01 | 2014-03-31 |  |  |  | Electric Water Heater |  | Primary Showerhead | [6 empty] | Retrofit | RTF Approved |  |  | RTF Active UES (Deemed) | 0.04 | 0.13 | 14.8 | Yes | -124.2 | 0.1
RWHWU11007 | All Heating Zones | All Cooling Zones | Residential | Water Heating | Water Using Devices | Showerheads | Primary Showerhead | 1.5 or less Gallons Per Minute (GPM) | Direct Install | Electric Water Heater | 401 | 20 | 368 | Showerheads Primary Showerhead 1.5 or less Gallons Per Minute (GPM) Direct Install Electric Water Heater |  | New or Existing | Any Residential (SF, MF or Manuf) | Direct Install | 30.67 | 10 | 2014-04-01 | 2016-09-30 |  |  |  | Electric Water Heater |  | Primary Showerhead | [6 empty] | Retrofit | RTF Approved |  |  | RTF Active UES (Deemed) | 0.05 | 0.16 | 15.7 | Yes | -122.8 | 0
RWHWU11010 | All Heating Zones | All Cooling Zones | Residential | Water Heating | Water Using Devices | Showerheads | Secondary Showerhead | 1.5 or less Gallons Per Minute (GPM) | Direct Install | Electric Water Heater | 167 | 20 | 153 | Showerheads Secondary Showerhead 1.5 or less Gallons Per Minute (GPM) Direct Install Electric Water Heater |  | New or Existing | Any Residential (SF, MF or Manuf) | Direct Install | 30.67 | 10 | 2010-04-01 | 2014-03-31 |  |  |  | Electric Water Heater |  | Secondary Showerhead | [6 empty] | Retrofit | RTF Approved |  |  | RTF Active UES (Deemed) | 0.02 | 0.07 | 7.5 | Yes | -111.6 | 0.1
RWHWU11010 | All Heating Zones | All Cooling Zones | Residential | Water Heating | Water Using Devices | Showerheads | Secondary Showerhead | 1.5 or less Gallons Per Minute (GPM) | Direct Install | Electric Water Heater | 204 | 20 | 187 | Showerheads Secondary Showerhead 1.5 or less Gallons Per Minute (GPM) Direct Install Electric Water Heater |  | New or Existing | Any Residential (SF, MF or Manuf) | Direct Install | 30.67 | 10 | 2014-04-01 | 2016-09-30 |  |  |  | Electric Water Heater |  | Secondary Showerhead | [6 empty] | Retrofit | RTF Approved |  |  | RTF Active UES (Deemed) | 0.03 | 0.08 | 8 | Yes | -111.6 | 0
CWHWU20358 | All Heating Zones | All Cooling Zones | Commercial | Water Heating | Water Using Devices | Showerheads | Any Commercial Building | 1.75 Gallons Per Minute (GPM) | Direct Install | Electric Water Heater | 124 | 30.6 | 113 | Showerheads Any Commercial Building 1.75 Gallons Per Minute (GPM) Direct Install Electric Water Heater |  | New or Existing | Any Commercial Building | Direct Install | 30.67 | 10 | 2010-04-01 | 2014-03-31 |  |  |  | Electric Water Heater |  | Employee shower | [6 empty] | Retrofit | RTF Approved |  |  | RTF Provisional UES (Provisionally Approved) | 0.01 | 0.03 | 4.8 | Yes | -95 | 0
CWHWU20437 | All Heating Zones | All Cooling Zones | Commercial | Water Heating | Water Using Devices | Showerheads | Any Commercial Building Except Fitness Center | 1.75 Gallons Per Minute (GPM) | Direct Install | Electric Water Heater | 151 | 11 | 138 | Showerheads Any Commercial Building Except Fitness Center 1.75 Gallons Per Minute (GPM) Direct Install Electric Water Heater |  | New or Existing | Any Commercial Building Except Fitness Center | Direct Install | 11.34 | 10 | 2014-04-01 | 2016-09-30 |  |  |  | Electric Water Heater | [8 empty] | Retrofit | RTF Approved |  |  | RTF Active UES (Deemed) | 0.02 | 0.06 | 19.2 | Yes | -157.9 | 0.1
CWHWU20437 | All Heating Zones | All Cooling Zones | Commercial | Water Heating | Water Using Devices | Showerheads | Any Commercial Building Except Fitness Center | 1.75 Gallons Per Minute (GPM) | Direct Install | Electric Water Heater | 148.8 | 11 | 138.46 | Showerheads Any Commercial Building Except Fitness Center 1.75 Gallons Per Minute (GPM) Direct Install Electric Water Heater |  | Existing | Any Commercial Building Except Fitness Center |  | 11.34 | 10 | 2019-10-01 | 2022-03-31 | Per Showerhead | [11 empty] | Retrofit | RTF Approved | 2015-09-22 | ComDHWShowerhead_v3_2.xlsm | RTF Active UES (Deemed) | 0.03 | 0.03 | 15.86 | Yes | -133.58 | 0.07
CWHWU20437 | All Heating Zones | All Cooling Zones | Commercial | Water Heating | Water Using Devices | Showerheads | Any Commercial Building Except Fitness Center | 1.75 Gallons Per Minute (GPM) | Direct Install | Electric Water Heater | 148.8 | 11 | 138.46 | Showerheads Any Commercial Building Except Fitness Center 1.75 Gallons Per Minute (GPM) Direct Install Electric Water Heater |  | Existing | Any Commercial Building Except Fitness Center | Direct Install | 11.34 | 10 | 2016-10-01 | 2019-09-30 |  |  |  | Electric Water Heater | [8 empty] | Retrofit | RTF Approved | 2015-09-22 | ComDHWShowerhead_v3_2.xlsm | RTF Active UES (Deemed) | 0.03 | 0.03 | 15.86 | Yes | -133.58 | 0.07
CWHWU20449 | All Heating Zones | All Cooling Zones | Commercial | Water Heating | Water Using Devices | Showerheads | Fitness Center | 1.75 Gallons Per Minute (GPM) | Direct Install | Electric Water Heater | 2836 | 11 | 2601 | Showerheads Fitness Center 1.75 Gallons Per Minute (GPM) Direct Install Electric Water Heater |  | New or Existing | Fitness Center | Direct Install | 11.34 | 10 | 2014-04-01 | 2016-09-30 |  |  |  | Electric Water Heater | [8 empty] | Retrofit | RTF Approved |  |  | RTF Active UES (Deemed) | 0.35 | 1.09 | 360.4 | Yes | -169 | 1
CWHWU20449 | All Heating Zones | All Cooling Zones | Commercial | Water Heating | Water Using Devices | Showerheads | Fitness Center | 1.75 Gallons Per Minute (GPM) | Direct Install | Electric Water Heater | 2794.8 | 11 | 2600.62 | Showerheads Fitness Center 1.75 Gallons Per Minute (GPM) Direct Install Electric Water Heater |  | Existing | Fitness Center |  | 11.34 | 10 | 2019-10-01 | 2022-03-31 | Per Showerhead | [11 empty] | Retrofit | RTF Approved | 2015-09-22 | ComDHWShowerhead_v3_2.xlsm | RTF Active UES (Deemed) | 0.48 | 0.48 | 297.86 | Yes | -144.51 | 1.33
CWHWU20449 | All Heating Zones | All Cooling Zones | Commercial | Water Heating | Water Using Devices | Showerheads | Fitness Center | 1.75 Gallons Per Minute (GPM) | Direct Install | Electric Water Heater | 2794.8 | 11 | 2600.62 | Showerheads Fitness Center 1.75 Gallons Per Minute (GPM) Direct Install Electric Water Heater |  | Existing | Fitness Center | Direct Install | 11.34 | 10 | 2016-10-01 | 2019-09-30 |  |  |  | Electric Water Heater | [8 empty] | Retrofit | RTF Approved | 2015-09-22 | ComDHWShowerhead_v3_2.xlsm | RTF Active UES (Deemed) | 0.48 | 0.48 | 297.86 | Yes | -144.51 | 1.33
CWHWU20355 | All Heating Zones | All Cooling Zones | Commercial | Water Heating | Water Using Devices | Showerheads | Health Care | 1.75 Gallons Per Minute (GPM) | Direct Install | Electric Water Heater | 186 | 30.6 | 170 | Showerheads Health Care 1.75 Gallons Per Minute (GPM) Direct Install Electric Water Heater |  | New or Existing | Health Care | Direct Install | 30.67 | 10 | 2010-04-01 | 2014-03-31 |  |  |  | Electric Water Heater | [8 empty] | Retrofit | RTF Approved |  |  | RTF Provisional UES (Provisionally Approved) | 0.01 | 0.04 | 7.3 | Yes | -107.8 | 0.1
CWHWU20352 | All Heating Zones | All Cooling Zones | Commercial | Water Heating | Water Using Devices | Showerheads | Hospitality | 1.75 Gallons Per Minute (GPM) | Direct Install | Electric Water Heater | 234 | 30.6 | 215 | Showerheads Hospitality 1.75 Gallons Per Minute (GPM) Direct Install Electric Water Heater |  | New or Existing | Hospitality | Direct Install | 30.67 | 10 | 2010-04-01 | 2014-03-31 |  |  |  | Electric Water Heater | [8 empty] | Retrofit | RTF Approved |  |  | RTF Provisional UES (Provisionally Approved) | 0.02 | 0.05 | 9.3 | Yes | -113.3 | 0.1
RWHWU11012 | All Heating Zones | All Cooling Zones | Residential | Water Heating | Water Using Devices | Showerheads | Any Showerhead | 1.75 or less Gallons Per Minute (GPM) | Direct Install | Electric Water Heater | 207 | 20 | 189 | Showerheads Any Showerhead 1.75 or less Gallons Per Minute (GPM) Direct Install Electric Water Heater |  | New or Existing | Any Residential (SF, MF or Manuf) | Direct Install | 30.67 | 10 | 2010-04-01 | 2014-03-31 |  |  |  | Electric Water Heater |  | Any Showerhead | [6 empty] | Retrofit | RTF Approved |  |  | RTF Active UES (Deemed) | 0.03 | 0.08 | 9.4 | Yes | -117.6 | 0.1
RWHWU11012 | All Heating Zones | All Cooling Zones | Residential | Water Heating | Water Using Devices | Showerheads | Any Showerhead | 1.75 or less Gallons Per Minute (GPM) | Direct Install | Electric Water Heater | 242 | 20 | 222 | Showerheads Any Showerhead 1.75 or less Gallons Per Minute (GPM) Direct Install Electric Water Heater |  | New or Existing | Any Residential (SF, MF or Manuf) | Direct Install | 30.67 | 10 | 2014-04-01 | 2016-09-30 |  |  |  | Electric Water Heater |  | Any Showerhead | [6 empty] | Retrofit | RTF Approved |  |  | RTF Active UES (Deemed) | 0.03 | 0.09 | 9.6 | Yes | -116.6 | 0
RWHWU11006 | All Heating Zones | All Cooling Zones | Residential | Water Heating | Water Using Devices | Showerheads | Primary Showerhead | 1.75 or less Gallons Per Minute (GPM) | Direct Install | Electric Water Heater | 247 | 20 | 226 | Showerheads Primary Showerhead 1.75 or less Gallons Per Minute (GPM) Direct Install Electric Water Heater |  | New or Existing | Any Residential (SF, MF or Manuf) | Direct Install | 30.67 | 10 | 2010-04-01 | 2014-03-31 |  |  |  | Electric Water Heater |  | Primary Showerhead | [6 empty] | Retrofit | RTF Approved |  |  | RTF Active UES (Deemed) | 0.03 | 0.1 | 11.2 | Yes | -121 | 0.1
RWHWU11006 | All Heating Zones | All Cooling Zones | Residential | Water Heating | Water Using Devices | Showerheads | Primary Showerhead | 1.75 or less Gallons Per Minute (GPM) | Direct Install | Electric Water Heater | 289 | 20 | 265 | Showerheads Primary Showerhead 1.75 or less Gallons Per Minute (GPM) Direct Install Electric Water Heater |  | New or Existing | Any Residential (SF, MF or Manuf) | Direct Install | 30.67 | 10 | 2014-04-01 | 2016-09-30 |  |  |  | Electric Water Heater |  | Primary Showerhead | [6 empty] | Retrofit | RTF Approved |  |  | RTF Active UES (Deemed) | 0.04 | 0.11 | 11.4 | Yes | -119.8 | 0
RWHWU11009 | All Heating Zones | All Cooling Zones | Residential | Water Heating | Water Using Devices | Showerheads | Secondary Showerhead | 1.75 or less Gallons Per Minute (GPM) | Direct Install | Electric Water Heater | 126 | 20 | 115 | Showerheads Secondary Showerhead 1.75 or less Gallons Per Minute (GPM) Direct Install Electric Water Heater |  | New or Existing | Any Residential (SF, MF or Manuf) | Direct Install | 30.67 | 10 | 2010-04-01 | 2014-03-31 |  |  |  | Electric Water Heater |  | Secondary Showerhead | [6 empty] | Retrofit | RTF Approved |  |  | RTF Active UES (Deemed) | 0.02 | 0.05 | 5.7 | Yes | -104.3 | 0
RWHWU11009 | All Heating Zones | All Cooling Zones | Residential | Water Heating | Water Using Devices | Showerheads | Secondary Showerhead | 1.75 or less Gallons Per Minute (GPM) | Direct Install | Electric Water Heater | 147 | 20 | 135 | Showerheads Secondary Showerhead 1.75 or less Gallons Per Minute (GPM) Direct Install Electric Water Heater |  | New or Existing | Any Residential (SF, MF or Manuf) | Direct Install | 30.67 | 10 | 2014-04-01 | 2016-09-30 |  |  |  | Electric Water Heater |  | Secondary Showerhead | [6 empty] | Retrofit | RTF Approved |  |  | RTF Active UES (Deemed) | 0.02 | 0.06 | 5.8 | Yes | -104.3 | 0
CWHWU20357 | All Heating Zones | All Cooling Zones | Commercial | Water Heating | Water Using Devices | Showerheads | Any Commercial Building | 2 Gallons Per Minute (GPM) | Direct Install | Electric Water Heater | 91 | 30.6 | 83 | Showerheads Any Commercial Building 2 Gallons Per Minute (GPM) Direct Install Electric Water Heater |  | New or Existing | Any Commercial Building | Direct Install | 30.67 | 10 | 2010-04-01 | 2014-03-31 |  |  |  | Electric Water Heater |  | Employee shower | [6 empty] | Retrofit | RTF Approved |  |  | RTF Provisional UES (Provisionally Approved) | 0.01 | 0.02 | 3.5 | Yes | -80.7 | 0
CWHWU20435 | All Heating Zones | All Cooling Zones | Commercial | Water Heating | Water Using Devices | Showerheads | Any Commercial Building Except Fitness Center | 2 Gallons Per Minute (GPM) | Direct Install | Electric Water Heater | 141 | 11 | 129 | Showerheads Any Commercial Building Except Fitness Center 2 Gallons Per Minute (GPM) Direct Install Electric Water Heater |  | New or Existing | Any Commercial Building Except Fitness Center | Direct Install | 11.34 | 10 | 2014-04-01 | 2016-09-30 |  |  |  | Electric Water Heater | [8 empty] | Retrofit | RTF Approved |  |  | RTF Active UES (Deemed) | 0.02 | 0.06 | 17.5 | Yes | -151.8 | 0.1
CWHWU20435 | All Heating Zones | All Cooling Zones | Commercial | Water Heating | Water Using Devices | Showerheads | Any Commercial Building Except Fitness Center | 2 Gallons Per Minute (GPM) | Direct Install | Electric Water Heater | 139.09 | 11 | 129.43 | Showerheads Any Commercial Building Except Fitness Center 2 Gallons Per Minute (GPM) Direct Install Electric Water Heater |  | Existing | Any Commercial Building Except Fitness Center |  | 11.34 | 10 | 2019-10-01 | 2022-03-31 | Per Showerhead | [11 empty] | Retrofit | RTF Approved | 2015-09-22 | ComDHWShowerhead_v3_2.xlsm | RTF Active UES (Deemed) | 0.02 | 0.02 | 14.39 | Yes | -127.45 | 0.07
CWHWU20435 | All Heating Zones | All Cooling Zones | Commercial | Water Heating | Water Using Devices | Showerheads | Any Commercial Building Except Fitness Center | 2 Gallons Per Minute (GPM) | Direct Install | Electric Water Heater | 139.09 | 11 | 129.43 | Showerheads Any Commercial Building Except Fitness Center 2 Gallons Per Minute (GPM) Direct Install Electric Water Heater |  | Existing | Any Commercial Building Except Fitness Center | Direct Install | 11.34 | 10 | 2016-10-01 | 2019-09-30 |  |  |  | Electric Water Heater | [8 empty] | Retrofit | RTF Approved | 2015-09-22 | ComDHWShowerhead_v3_2.xlsm | RTF Active UES (Deemed) | 0.02 | 0.02 | 14.39 | Yes | -127.45 | 0.07
CWHWU20447 | All Heating Zones | All Cooling Zones | Commercial | Water Heating | Water Using Devices | Showerheads | Fitness Center | 2 Gallons Per Minute (GPM) | Direct Install | Electric Water Heater | 2651 | 11 | 2431 | Showerheads Fitness Center 2 Gallons Per Minute (GPM) Direct Install Electric Water Heater |  | New or Existing | Fitness Center | Direct Install | 11.34 | 10 | 2014-04-01 | 2016-09-30 |  |  |  | Electric Water Heater | [8 empty] | Retrofit | RTF Approved |  |  | RTF Active UES (Deemed) | 0.33 | 1.02 | 329.1 | Yes | -163.8 | 1
CWHWU20447 | All Heating Zones | All Cooling Zones | Commercial | Water Heating | Water Using Devices | Showerheads | Fitness Center | 2 Gallons Per Minute (GPM) | Direct Install | Electric Water Heater | 2612.48 | 11 | 2430.96 | Showerheads Fitness Center 2 Gallons Per Minute (GPM) Direct Install Electric Water Heater |  | Existing | Fitness Center | Direct Install | 11.34 | 10 | 2016-10-01 | 2019-09-30 |  |  |  | Electric Water Heater | [8 empty] | Retrofit | RTF Approved | 2015-09-22 | ComDHWShowerhead_v3_2.xlsm | RTF Active UES (Deemed) | 0.45 | 0.45 | 270.34 | Yes | -139.14 | 1.24
CWHWU20354 | All Heating Zones | All Cooling Zones | Commercial | Water Heating | Water Using Devices | Showerheads | Health Care | 2 Gallons Per Minute (GPM) | Direct Install | Electric Water Heater | 136 | 30.6 | 125 | Showerheads Health Care 2 Gallons Per Minute (GPM) Direct Install Electric Water Heater |  | New or Existing | Health Care | Direct Install | 30.67 | 10 | 2010-04-01 | 2014-03-31 |  |  |  | Electric Water Heater | [8 empty] | Retrofit | RTF Approved |  |  | RTF Provisional UES (Provisionally Approved) | 0.01 | 0.03 | 5.4 | Yes | -98.3 | 0.1
CWHWU20351 | All Heating Zones | All Cooling Zones | Commercial | Water Heating | Water Using Devices | Showerheads | Hospitality | 2 Gallons Per Minute (GPM) | Direct Install | Electric Water Heater | 172 | 30.6 | 158 | Showerheads Hospitality 2 Gallons Per Minute (GPM) Direct Install Electric Water Heater |  | New or Existing | Hospitality | Direct Install | 30.67 | 10 | 2010-04-01 | 2014-03-31 |  |  |  | Electric Water Heater | [8 empty] | Retrofit | RTF Approved |  |  | RTF Provisional UES (Provisionally Approved) | 0.01 | 0.04 | 6.8 | Yes | -105.7 | 0.1
RWHWU11011 | All Heating Zones | All Cooling Zones | Residential | Water Heating | Water Using Devices | Showerheads | Any Showerhead | 2 or less Gallons Per Minute (GPM) | Direct Install | Electric Water Heater | 151 | 20 | 139 | Showerheads Any Showerhead 2 or less Gallons Per Minute (GPM) Direct Install Electric Water Heater |  | New or Existing | Any Residential (SF, MF or Manuf) | Direct Install | 30.67 | 10 | 2010-04-01 | 2014-03-31 |  |  |  | Electric Water Heater |  | Any Showerhead | [6 empty] | Retrofit | RTF Approved |  |  | RTF Active UES (Deemed) | 0.02 | 0.06 | 6.9 | Yes | -110 | 0.1
RWHWU11011 | All Heating Zones | All Cooling Zones | Residential | Water Heating | Water Using Devices | Showerheads | Any Showerhead | 2 or less Gallons Per Minute (GPM) | Direct Install | Electric Water Heater | 151 | 20 | 139 | Showerheads Any Showerhead 2 or less Gallons Per Minute (GPM) Direct Install Electric Water Heater |  | New or Existing | Any Residential (SF, MF or Manuf) | Direct Install | 30.67 | 10 | 2014-04-01 | 2016-09-30 |  |  |  | Electric Water Heater |  | Any Showerhead | [6 empty] | Retrofit | RTF Approved |  |  | RTF Active UES (Deemed) | 0.02 | 0.06 | 6 | Yes | -106.7 | 0
RWHWU11005 | All Heating Zones | All Cooling Zones | Residential | Water Heating | Water Using Devices | Showerheads | Primary Showerhead | 2 or less Gallons Per Minute (GPM) | Direct Install | Electric Water Heater | 181 | 20 | 166 | Showerheads Primary Showerhead 2 or less Gallons Per Minute (GPM) Direct Install Electric Water Heater |  | New or Existing | Any Residential (SF, MF or Manuf) | Direct Install | 30.67 | 10 | 2010-04-01 | 2014-03-31 |  |  |  | Electric Water Heater |  | Primary Showerhead | [6 empty] | Retrofit | RTF Approved |  |  | RTF Active UES (Deemed) | 0.02 | 0.07 | 8.2 | Yes | -114.6 | 0.1
RWHWU11005 | All Heating Zones | All Cooling Zones | Residential | Water Heating | Water Using Devices | Showerheads | Primary Showerhead | 2 or less Gallons Per Minute (GPM) | Direct Install | Electric Water Heater | 181 | 20 | 166 | Showerheads Primary Showerhead 2 or less Gallons Per Minute (GPM) Direct Install Electric Water Heater |  | New or Existing | Any Residential (SF, MF or Manuf) | Direct Install | 30.67 | 10 | 2014-04-01 | 2016-09-30 |  |  |  | Electric Water Heater |  | Primary Showerhead | [6 empty] | Retrofit | RTF Approved |  |  | RTF Active UES (Deemed) | 0.02 | 0.07 | 7.2 | Yes | -111.7 | 0
RWHWU11008 | All Heating Zones | All Cooling Zones | Residential | Water Heating | Water Using Devices | Showerheads | Secondary Showerhead | 2 or less Gallons Per Minute (GPM) | Direct Install | Electric Water Heater | 92 | 20 | 85 | Showerheads Secondary Showerhead 2 or less Gallons Per Minute (GPM) Direct Install Electric Water Heater |  | New or Existing | Any Residential (SF, MF or Manuf) | Direct Install | 30.67 | 10 | 2010-04-01 | 2014-03-31 |  |  |  | Electric Water Heater |  | Secondary Showerhead | [6 empty] | Retrofit | RTF Approved |  |  | RTF Active UES (Deemed) | 0.01 | 0.04 | 4.2 | Yes | -91.8 | 0
RWHWU11008 | All Heating Zones | All Cooling Zones | Residential | Water Heating | Water Using Devices | Showerheads | Secondary Showerhead | 2 or less Gallons Per Minute (GPM) | Direct Install | Electric Water Heater | 92 | 20 | 85 | Showerheads Secondary Showerhead 2 or less Gallons Per Minute (GPM) Direct Install Electric Water Heater |  | New or Existing | Any Residential (SF, MF or Manuf) | Direct Install | 30.67 | 10 | 2014-04-01 | 2016-09-30 |  |  |  | Electric Water Heater |  | Secondary Showerhead | [6 empty] | Retrofit | RTF Approved |  |  | RTF Active UES (Deemed) | 0.01 | 0.04 | 3.7 | Yes | -86.9 | 0
CWHWU20447 | All Heating Zones | All Cooling Zones | Commercial | Water Heating | Water Using Devices | Showerheads | 2 Gallons Per Minute (GPM) | Direct Install | Electric Water Heater | Electric Water Heater | 2612.48 | 11 | 2430.96 | Showerheads Fitness Center 2 Gallons Per Minute (GPM) Direct Install Electric Water Heater |  | Existing | Fitness Center |  | 11.34 | 10 | 2019-10-01 | 2022-03-31 | Per Showerhead | [11 empty] | Retrofit | RTF Approved | 2015-09-22 | ComDHWShowerhead_v3_2.xlsm | RTF Active UES (Deemed) | 0.45 | 0.45 | 270.34 | Yes | -139.14 | 1.24
CWHWU20445 | All Heating Zones | All Cooling Zones | Commercial | Water Heating | Water Using Devices | Showerheads | 1.5 Gallons Per Minute (GPM) | Mail by-Request | Electric Water Heater | Electric Water Heater | 163.56 | 8 | 152.19 | Showerheads Any Commercial Building Except Fitness Center 1.5 Gallons Per Minute (GPM) Mail by-Request Electric Water Heater |  | Existing | Any Commercial Building Except Fitness Center |  | 8.11 | 10 | 2019-10-01 | 2022-03-31 | Per Showerhead | [11 empty] | Retrofit | RTF Approved | 2015-09-22 | ComDHWShowerhead_v3_2.xlsm | RTF Active UES (Deemed) | 0.03 | 0.03 | 23.55 | Yes | -131.48 | 0.08
CWHWU20457 | All Heating Zones | All Cooling Zones | Commercial | Water Heating | Water Using Devices | Showerheads | 1.5 Gallons Per Minute (GPM) | Mail by-Request | Electric Water Heater | Electric Water Heater | 3071.94 | 8 | 2858.49 | Showerheads Fitness Center 1.5 Gallons Per Minute (GPM) Mail by-Request Electric Water Heater |  | Existing | Fitness Center |  | 8.11 | 10 | 2019-10-01 | 2022-03-31 | Per Showerhead | [11 empty] | Retrofit | RTF Approved | 2015-09-22 | ComDHWShowerhead_v3_2.xlsm | RTF Active UES (Deemed) | 0.53 | 0.52 | 442.35 | Yes | -138.59 | 1.46
CWHWU20443 | All Heating Zones | All Cooling Zones | Commercial | Water Heating | Water Using Devices | Showerheads | 1.75 Gallons Per Minute (GPM) | Mail by-Request | Electric Water Heater | Electric Water Heater | 99.2 | 8 | 92.31 | Showerheads Any Commercial Building Except Fitness Center 1.75 Gallons Per Minute (GPM) Mail by-Request Electric Water Heater |  | Existing | Any Commercial Building Except Fitness Center |  | 8.11 | 10 | 2019-10-01 | 2022-03-31 | Per Showerhead | [11 empty] | Retrofit | RTF Approved | 2015-09-22 | ComDHWShowerhead_v3_2.xlsm | RTF Active UES (Deemed) | 0.02 | 0.02 | 14.78 | Yes | -132.73 | 0.05
CWHWU20455 | All Heating Zones | All Cooling Zones | Commercial | Water Heating | Water Using Devices | Showerheads | 1.75 Gallons Per Minute (GPM) | Mail by-Request | Electric Water Heater | Electric Water Heater | 1863.2 | 8 | 1733.75 | Showerheads Fitness Center 1.75 Gallons Per Minute (GPM) Mail by-Request Electric Water Heater |  | Existing | Fitness Center |  | 8.11 | 10 | 2019-10-01 | 2022-03-31 | Per Showerhead | [11 empty] | Retrofit | RTF Approved | 2015-09-22 | ComDHWShowerhead_v3_2.xlsm | RTF Active UES (Deemed) | 0.32 | 0.32 | 277.59 | Yes | -144.46 | 0.89
CWHWU20441 | All Heating Zones | All Cooling Zones | Commercial | Water Heating | Water Using Devices | Showerheads | 2 Gallons Per Minute (GPM) | Mail by-Request | Electric Water Heater | Electric Water Heater | 92.73 | 8 | 86.29 | Showerheads Any Commercial Building Except Fitness Center 2 Gallons Per Minute (GPM) Mail by-Request Electric Water Heater |  | Existing | Any Commercial Building Except Fitness Center |  | 8.11 | 10 | 2019-10-01 | 2022-03-31 | Per Showerhead | [11 empty] | Retrofit | RTF Approved | 2015-09-22 | ComDHWShowerhead_v3_2.xlsm | RTF Active UES (Deemed) | 0.02 | 0.02 | 13.41 | Yes | -126.55 | 0.04
CWHWU20453 | All Heating Zones | All Cooling Zones | Commercial | Water Heating | Water Using Devices | Showerheads | 2 Gallons Per Minute (GPM) | Mail by-Request | Electric Water Heater | Electric Water Heater | 1741.65 | 8 | 1620.64 | Showerheads Fitness Center 2 Gallons Per Minute (GPM) Mail by-Request Electric Water Heater |  | Existing | Fitness Center |  | 8.11 | 10 | 2019-10-01 | 2022-03-31 | Per Showerhead | [11 empty] | Retrofit | RTF Approved | 2015-09-22 | ComDHWShowerhead_v3_2.xlsm | RTF Active UES (Deemed) | 0.3 | 0.3 | 251.94 | Yes | -139.1 | 0.83
CWHWU20445 | All Heating Zones | All Cooling Zones | Commercial | Water Heating | Water Using Devices | Showerheads | Any Commercial Building Except Fitness Center | 1.5 Gallons Per Minute (GPM) | Mail by-Request | Electric Water Heater | 166 | 8 | 152 | Showerheads Any Commercial Building Except Fitness Center 1.5 Gallons Per Minute (GPM) Mail by-Request Electric Water Heater |  | New or Existing | Any Commercial Building Except Fitness Center | Mail by-Request | 8.11 | 10 | 2014-04-01 | 2016-09-30 |  |  |  | Electric Water Heater | [8 empty] | Retrofit | RTF Approved |  |  | RTF Active UES (Deemed) | 0.02 | 0.06 | 28.7 | Yes | -156 | 0.1
CWHWU20445 | All Heating Zones | All Cooling Zones | Commercial | Water Heating | Water Using Devices | Showerheads | Any Commercial Building Except Fitness Center | 1.5 Gallons Per Minute (GPM) | Mail by-Request | Electric Water Heater | 163.56 | 8 | 152.19 | Showerheads Any Commercial Building Except Fitness Center 1.5 Gallons Per Minute (GPM) Mail by-Request Electric Water Heater |  | Existing | Any Commercial Building Except Fitness Center | Mail by-Request | 8.11 | 10 | 2016-10-01 | 2019-09-30 |  |  |  | Electric Water Heater | [8 empty] | Retrofit | RTF Approved | 2015-09-22 | ComDHWShowerhead_v3_2.xlsm | RTF Active UES (Deemed) | 0.03 | 0.03 | 23.55 | Yes | -131.48 | 0.08
CWHWU20457 | All Heating Zones | All Cooling Zones | Commercial | Water Heating | Water Using Devices | Showerheads | Fitness Center | 1.5 Gallons Per Minute (GPM) | Mail by-Request | Electric Water Heater | 3117 | 8 | 2858 | Showerheads Fitness Center 1.5 Gallons Per Minute (GPM) Mail by-Request Electric Water Heater |  | New or Existing | Fitness Center | Mail by-Request | 8.11 | 10 | 2014-04-01 | 2016-09-30 |  |  |  | Electric Water Heater | [8 empty] | Retrofit | RTF Approved |  |  | RTF Active UES (Deemed) | 0.39 | 1.21 | 539 | Yes | -163.2 | 1.2
CWHWU20457 | All Heating Zones | All Cooling Zones | Commercial | Water Heating | Water Using Devices | Showerheads | Fitness Center | 1.5 Gallons Per Minute (GPM) | Mail by-Request | Electric Water Heater | 3071.94 | 8 | 2858.49 | Showerheads Fitness Center 1.5 Gallons Per Minute (GPM) Mail by-Request Electric Water Heater |  | Existing | Fitness Center | Mail by-Request | 8.11 | 10 | 2016-10-01 | 2019-09-30 |  |  |  | Electric Water Heater | [8 empty] | Retrofit | RTF Approved | 2015-09-22 | ComDHWShowerhead_v3_2.xlsm | RTF Active UES (Deemed) | 0.53 | 0.52 | 442.35 | Yes | -138.59 | 1.46
RWHWU10997 | All Heating Zones | All Cooling Zones | Residential | Water Heating | Water Using Devices | Showerheads | Any Showerhead | 1.5 or less Gallons Per Minute (GPM) | Mail by-Request | Electric Water Heater | 183 | 12 | 168 | Showerheads Any Showerhead 1.5 or less Gallons Per Minute (GPM) Mail by-Request Electric Water Heater |  | New or Existing | Any Residential (SF, MF or Manuf) | Mail by-Request | 24 | 10 | 2010-04-01 | 2014-03-31 |  |  |  | Electric Water Heater |  | Any Showerhead | [6 empty] | Retrofit | RTF Approved |  |  | RTF Active UES (Deemed) | 0.02 | 0.07 | 10.6 | Yes | -119 | 0.1
RWHWU10997 | All Heating Zones | All Cooling Zones | Residential | Water Heating | Water Using Devices | Showerheads | Any Showerhead | 1.5 or less Gallons Per Minute (GPM) | Mail by-Request | Electric Water Heater | 283 | 12 | 260 | Showerheads Any Showerhead 1.5 or less Gallons Per Minute (GPM) Mail by-Request Electric Water Heater |  | New or Existing | Any Residential (SF, MF or Manuf) | Mail by-Request | 24 | 10 | 2014-04-01 | 2015-03-31 |  |  |  | Electric Water Heater |  | Any Showerhead | [6 empty] | Retrofit | RTF Approved |  |  | RTF Active UES (Deemed) | 0.04 | 0.11 | 14.2 | Yes | -121.6 | 0
RWHWU10993 | All Heating Zones | All Cooling Zones | Residential | Water Heating | Water Using Devices | Showerheads | Primary Showerhead | 1.5 or less Gallons Per Minute (GPM) | Mail by-Request | Electric Water Heater | 219 | 12 | 200 | Showerheads Primary Showerhead 1.5 or less Gallons Per Minute (GPM) Mail by-Request Electric Water Heater |  | New or Existing | Any Residential (SF, MF or Manuf) | Mail by-Request | 24 | 10 | 2010-04-01 | 2014-03-31 |  |  |  | Electric Water Heater |  | Primary Showerhead | [6 empty] | Retrofit | RTF Approved |  |  | RTF Active UES (Deemed) | 0.03 | 0.09 | 12.6 | Yes | -122 | 0.1
RWHWU10993 | All Heating Zones | All Cooling Zones | Residential | Water Heating | Water Using Devices | Showerheads | Primary Showerhead | 1.5 or less Gallons Per Minute (GPM) | Mail by-Request | Electric Water Heater | 338 | 12 | 310 | Showerheads Primary Showerhead 1.5 or less Gallons Per Minute (GPM) Mail by-Request Electric Water Heater |  | New or Existing | Any Residential (SF, MF or Manuf) | Mail by-Request | 24 | 10 | 2014-04-01 | 2015-03-31 |  |  |  | Electric Water Heater |  | Primary Showerhead | [6 empty] | Retrofit | RTF Approved |  |  | RTF Active UES (Deemed) | 0.04 | 0.13 | 17 | Yes | -123.7 | 0
RWHWU10995 | All Heating Zones | All Cooling Zones | Residential | Water Heating | Water Using Devices | Showerheads | Secondary Showerhead | 1.5 or less Gallons Per Minute (GPM) | Mail by-Request | Electric Water Heater | 111 | 12 | 102 | Showerheads Secondary Showerhead 1.5 or less Gallons Per Minute (GPM) Mail by-Request Electric Water Heater |  | New or Existing | Any Residential (SF, MF or Manuf) | Mail by-Request | 24 | 10 | 2010-04-01 | 2014-03-31 |  |  |  | Electric Water Heater |  | Secondary Showerhead | [6 empty] | Retrofit | RTF Approved |  |  | RTF Active UES (Deemed) | 0.01 | 0.04 | 6.4 | Yes | -107.2 | 0
RWHWU10995 | All Heating Zones | All Cooling Zones | Residential | Water Heating | Water Using Devices | Showerheads | Secondary Showerhead | 1.5 or less Gallons Per Minute (GPM) | Mail by-Request | Electric Water Heater | 172 | 12 | 158 | Showerheads Secondary Showerhead 1.5 or less Gallons Per Minute (GPM) Mail by-Request Electric Water Heater |  | New or Existing | Any Residential (SF, MF or Manuf) | Mail by-Request | 24 | 10 | 2014-04-01 | 2015-03-31 |  |  |  | Electric Water Heater |  | Secondary Showerhead | [6 empty] | Retrofit | RTF Approved |  |  | RTF Active UES (Deemed) | 0.02 | 0.07 | 8.6 | Yes | -113.3 | 0
CWHWU20443 | All Heating Zones | All Cooling Zones | Commercial | Water Heating | Water Using Devices | Showerheads | Any Commercial Building Except Fitness Center | 1.75 Gallons Per Minute (GPM) | Mail by-Request | Electric Water Heater | 101 | 8 | 92 | Showerheads Any Commercial Building Except Fitness Center 1.75 Gallons Per Minute (GPM) Mail by-Request Electric Water Heater |  | New or Existing | Any Commercial Building Except Fitness Center | Mail by-Request | 8.11 | 10 | 2014-04-01 | 2016-09-30 |  |  |  | Electric Water Heater | [8 empty] | Retrofit | RTF Approved |  |  | RTF Active UES (Deemed) | 0.01 | 0.04 | 17.9 | Yes | -157 | 0
CWHWU20443 | All Heating Zones | All Cooling Zones | Commercial | Water Heating | Water Using Devices | Showerheads | Any Commercial Building Except Fitness Center | 1.75 Gallons Per Minute (GPM) | Mail by-Request | Electric Water Heater | 99.2 | 8 | 92.31 | Showerheads Any Commercial Building Except Fitness Center 1.75 Gallons Per Minute (GPM) Mail by-Request Electric Water Heater |  | Existing | Any Commercial Building Except Fitness Center | Mail by-Request | 8.11 | 10 | 2016-10-01 | 2019-09-30 |  |  |  | Electric Water Heater | [8 empty] | Retrofit | RTF Approved | 2015-09-22 | ComDHWShowerhead_v3_2.xlsm | RTF Active UES (Deemed) | 0.02 | 0.02 | 14.78 | Yes | -132.73 | 0.05
CWHWU20455 | All Heating Zones | All Cooling Zones | Commercial | Water Heating | Water Using Devices | Showerheads | Fitness Center | 1.75 Gallons Per Minute (GPM) | Mail by-Request | Electric Water Heater | 1891 | 8 | 1734 | Showerheads Fitness Center 1.75 Gallons Per Minute (GPM) Mail by-Request Electric Water Heater |  | New or Existing | Fitness Center | Mail by-Request | 8.11 | 10 | 2014-04-01 | 2016-09-30 |  |  |  | Electric Water Heater | [8 empty] | Retrofit | RTF Approved |  |  | RTF Active UES (Deemed) | 0.23 | 0.73 | 335.9 | Yes | -169 | 0.7
CWHWU20455 | All Heating Zones | All Cooling Zones | Commercial | Water Heating | Water Using Devices | Showerheads | Fitness Center | 1.75 Gallons Per Minute (GPM) | Mail by-Request | Electric Water Heater | 1863.2 | 8 | 1733.75 | Showerheads Fitness Center 1.75 Gallons Per Minute (GPM) Mail by-Request Electric Water Heater |  | Existing | Fitness Center | Mail by-Request | 8.11 | 10 | 2016-10-01 | 2019-09-30 |  |  |  | Electric Water Heater | [8 empty] | Retrofit | RTF Approved | 2015-09-22 | ComDHWShowerhead_v3_2.xlsm | RTF Active UES (Deemed) | 0.32 | 0.32 | 277.59 | Yes | -144.46 | 0.89
RWHWU11003 | All Heating Zones | All Cooling Zones | Residential | Water Heating | Water Using Devices | Showerheads | Any Showerhead | 1.75 or less Gallons Per Minute (GPM) | Mail by-Request | Electric Water Heater | 138 | 12 | 126 | Showerheads Any Showerhead 1.75 or less Gallons Per Minute (GPM) Mail by-Request Electric Water Heater |  | New or Existing | Any Residential (SF, MF or Manuf) | Mail by-Request | 24 | 10 | 2010-04-01 | 2014-03-31 |  |  |  | Electric Water Heater |  | Any Showerhead | [6 empty] | Retrofit | RTF Approved |  |  | RTF Active UES (Deemed) | 0.02 | 0.05 | 8 | Yes | -114 | 0.1
RWHWU11003 | All Heating Zones | All Cooling Zones | Residential | Water Heating | Water Using Devices | Showerheads | Any Showerhead | 1.75 or less Gallons Per Minute (GPM) | Mail by-Request | Electric Water Heater | 204 | 12 | 187 | Showerheads Any Showerhead 1.75 or less Gallons Per Minute (GPM) Mail by-Request Electric Water Heater |  | New or Existing | Any Residential (SF, MF or Manuf) | Mail by-Request | 24 | 10 | 2014-04-01 | 2015-03-31 |  |  |  | Electric Water Heater |  | Any Showerhead | [6 empty] | Retrofit | RTF Approved |  |  | RTF Active UES (Deemed) | 0.03 | 0.08 | 10.3 | Yes | -118.1 | 0
RWHWU10999 | All Heating Zones | All Cooling Zones | Residential | Water Heating | Water Using Devices | Showerheads | Primary Showerhead | 1.75 or less Gallons Per Minute (GPM) | Mail by-Request | Electric Water Heater | 165 | 12 | 151 | Showerheads Primary Showerhead 1.75 or less Gallons Per Minute (GPM) Mail by-Request Electric Water Heater |  | New or Existing | Any Residential (SF, MF or Manuf) | Mail by-Request | 24 | 10 | 2010-04-01 | 2014-03-31 |  |  |  | Electric Water Heater |  | Primary Showerhead | [6 empty] | Retrofit | RTF Approved |  |  | RTF Active UES (Deemed) | 0.02 | 0.06 | 9.6 | Yes | -118 | 0.1
RWHWU10999 | All Heating Zones | All Cooling Zones | Residential | Water Heating | Water Using Devices | Showerheads | Primary Showerhead | 1.75 or less Gallons Per Minute (GPM) | Mail by-Request | Electric Water Heater | 244 | 12 | 224 | Showerheads Primary Showerhead 1.75 or less Gallons Per Minute (GPM) Mail by-Request Electric Water Heater |  | New or Existing | Any Residential (SF, MF or Manuf) | Mail by-Request | 24 | 10 | 2014-04-01 | 2015-03-31 |  |  |  | Electric Water Heater |  | Primary Showerhead | [6 empty] | Retrofit | RTF Approved |  |  | RTF Active UES (Deemed) | 0.03 | 0.09 | 12.3 | Yes | -121 | 0
RWHWU11001 | All Heating Zones | All Cooling Zones | Residential | Water Heating | Water Using Devices | Showerheads | Secondary Showerhead | 1.75 or less Gallons Per Minute (GPM) | Mail by-Request | Electric Water Heater | 84 | 12 | 77 | Showerheads Secondary Showerhead 1.75 or less Gallons Per Minute (GPM) Mail by-Request Electric Water Heater |  | New or Existing | Any Residential (SF, MF or Manuf) | Mail by-Request | 24 | 10 | 2010-04-01 | 2014-03-31 |  |  |  | Electric Water Heater |  | Secondary Showerhead | [6 empty] | Retrofit | RTF Approved |  |  | RTF Active UES (Deemed) | 0.01 | 0.03 | 4.9 | Yes | -98.4 | 0
RWHWU11001 | All Heating Zones | All Cooling Zones | Residential | Water Heating | Water Using Devices | Showerheads | Secondary Showerhead | 1.75 or less Gallons Per Minute (GPM) | Mail by-Request | Electric Water Heater | 124 | 12 | 114 | Showerheads Secondary Showerhead 1.75 or less Gallons Per Minute (GPM) Mail by-Request Electric Water Heater |  | New or Existing | Any Residential (SF, MF or Manuf) | Mail by-Request | 24 | 10 | 2014-04-01 | 2015-03-31 |  |  |  | Electric Water Heater |  | Secondary Showerhead | [6 empty] | Retrofit | RTF Approved |  |  | RTF Active UES (Deemed) | 0.02 | 0.05 | 6.3 | Yes | -106.6 | 0
CWHWU20441 | All Heating Zones | All Cooling Zones | Commercial | Water Heating | Water Using Devices | Showerheads | Any Commercial Building Except Fitness Center | 2 Gallons Per Minute (GPM) | Mail by-Request | Electric Water Heater | 94 | 8 | 86 | Showerheads Any Commercial Building Except Fitness Center 2 Gallons Per Minute (GPM) Mail by-Request Electric Water Heater |  | New or Existing | Any Commercial Building Except Fitness Center | Mail by-Request | 8.11 | 10 | 2014-04-01 | 2016-09-30 |  |  |  | Electric Water Heater | [8 empty] | Retrofit | RTF Approved |  |  | RTF Active UES (Deemed) | 0.01 | 0.04 | 16.3 | Yes | -150.9 | 0
CWHWU20441 | All Heating Zones | All Cooling Zones | Commercial | Water Heating | Water Using Devices | Showerheads | Any Commercial Building Except Fitness Center | 2 Gallons Per Minute (GPM) | Mail by-Request | Electric Water Heater | 92.73 | 8 | 86.29 | Showerheads Any Commercial Building Except Fitness Center 2 Gallons Per Minute (GPM) Mail by-Request Electric Water Heater |  | Existing | Any Commercial Building Except Fitness Center | Mail by-Request | 8.11 | 10 | 2016-10-01 | 2019-09-30 |  |  |  | Electric Water Heater | [8 empty] | Retrofit | RTF Approved | 2015-09-22 | ComDHWShowerhead_v3_2.xlsm | RTF Active UES (Deemed) | 0.02 | 0.02 | 13.41 | Yes | -126.55 | 0.04
CWHWU20453 | All Heating Zones | All Cooling Zones | Commercial | Water Heating | Water Using Devices | Showerheads | Fitness Center | 2 Gallons Per Minute (GPM) | Mail by-Request | Electric Water Heater | 1767 | 8 | 1621 | Showerheads Fitness Center 2 Gallons Per Minute (GPM) Mail by-Request Electric Water Heater |  | New or Existing | Fitness Center | Mail by-Request | 8.11 | 10 | 2014-04-01 | 2016-09-30 |  |  |  | Electric Water Heater | [8 empty] | Retrofit | RTF Approved |  |  | RTF Active UES (Deemed) | 0.22 | 0.68 | 306.7 | Yes | -163.7 | 0.7
CWHWU20453 | All Heating Zones | All Cooling Zones | Commercial | Water Heating | Water Using Devices | Showerheads | Fitness Center | 2 Gallons Per Minute (GPM) | Mail by-Request | Electric Water Heater | 1741.65 | 8 | 1620.64 | Showerheads Fitness Center 2 Gallons Per Minute (GPM) Mail by-Request Electric Water Heater |  | Existing | Fitness Center | Mail by-Request | 8.11 | 10 | 2016-10-01 | 2019-09-30 |  |  |  | Electric Water Heater | [8 empty] | Retrofit | RTF Approved | 2015-09-22 | ComDHWShowerhead_v3_2.xlsm | RTF Active UES (Deemed) | 0.3 | 0.3 | 251.94 | Yes | -139.1 | 0.83
RWHWU11016 | All Heating Zones | All Cooling Zones | Residential | Water Heating | Water Using Devices | Showerheads | Any Showerhead | 2 or less Gallons Per Minute (GPM) | Mail by-Request | Electric Water Heater | 101 | 12 | 93 | Showerheads Any Showerhead 2 or less Gallons Per Minute (GPM) Mail by-Request Electric Water Heater |  | New or Existing | Any Residential (SF, MF or Manuf) | Mail by-Request | 24 | 10 | 2010-04-01 | 2014-03-31 |  |  |  | Electric Water Heater |  | Any Showerhead | [6 empty] | Retrofit | RTF Approved |  |  | RTF Active UES (Deemed) | 0.01 | 0.04 | 5.9 | Yes | -105 | 0
RWHWU11016 | All Heating Zones | All Cooling Zones | Residential | Water Heating | Water Using Devices | Showerheads | Any Showerhead | 2 or less Gallons Per Minute (GPM) | Mail by-Request | Electric Water Heater | 128 | 12 | 117 | Showerheads Any Showerhead 2 or less Gallons Per Minute (GPM) Mail by-Request Electric Water Heater |  | New or Existing | Any Residential (SF, MF or Manuf) | Mail by-Request | 24 | 10 | 2014-04-01 | 2015-03-31 |  |  |  | Electric Water Heater |  | Any Showerhead | [6 empty] | Retrofit | RTF Approved |  |  | RTF Active UES (Deemed) | 0.02 | 0.05 | 6.5 | Yes | -109 | 0
RWHWU11014 | All Heating Zones | All Cooling Zones | Residential | Water Heating | Water Using Devices | Showerheads | Primary Showerhead | 2 or less Gallons Per Minute (GPM) | Mail by-Request | Electric Water Heater | 121 | 12 | 111 | Showerheads Primary Showerhead 2 or less Gallons Per Minute (GPM) Mail by-Request Electric Water Heater |  | New or Existing | Any Residential (SF, MF or Manuf) | Mail by-Request | 24 | 10 | 2010-04-01 | 2014-03-31 |  |  |  | Electric Water Heater |  | Primary Showerhead | [6 empty] | Retrofit | RTF Approved |  |  | RTF Active UES (Deemed) | 0.02 | 0.05 | 7 | Yes | -110.5 | 0
RWHWU11014 | All Heating Zones | All Cooling Zones | Residential | Water Heating | Water Using Devices | Showerheads | Primary Showerhead | 2 or less Gallons Per Minute (GPM) | Mail by-Request | Electric Water Heater | 153 | 12 | 140 | Showerheads Primary Showerhead 2 or less Gallons Per Minute (GPM) Mail by-Request Electric Water Heater |  | New or Existing | Any Residential (SF, MF or Manuf) | Mail by-Request | 24 | 10 | 2014-04-01 | 2015-03-31 |  |  |  | Electric Water Heater |  | Primary Showerhead | [6 empty] | Retrofit | RTF Approved |  |  | RTF Active UES (Deemed) | 0.02 | 0.06 | 7.8 | Yes | -113.6 | 0
RWHWU11018 | All Heating Zones | All Cooling Zones | Residential | Water Heating | Water Using Devices | Showerheads | Secondary Showerhead | 2 or less Gallons Per Minute (GPM) | Mail by-Request | Electric Water Heater | 61 | 12 | 56 | Showerheads Secondary Showerhead 2 or less Gallons Per Minute (GPM) Mail by-Request Electric Water Heater |  | New or Existing | Any Residential (SF, MF or Manuf) | Mail by-Request | 24 | 10 | 2010-04-01 | 2014-03-31 |  |  |  | Electric Water Heater |  | Secondary Showerhead | [6 empty] | Retrofit | RTF Approved |  |  | RTF Active UES (Deemed) | 0.01 | 0.02 | 3.6 | Yes | -83.7 | 0
RWHWU11018 | All Heating Zones | All Cooling Zones | Residential | Water Heating | Water Using Devices | Showerheads | Secondary Showerhead | 2 or less Gallons Per Minute (GPM) | Mail by-Request | Electric Water Heater | 78 | 12 | 71 | Showerheads Secondary Showerhead 2 or less Gallons Per Minute (GPM) Mail by-Request Electric Water Heater |  | New or Existing | Any Residential (SF, MF or Manuf) | Mail by-Request | 24 | 10 | 2014-04-01 | 2015-03-31 |  |  |  | Electric Water Heater |  | Secondary Showerhead | [6 empty] | Retrofit | RTF Approved |  |  | RTF Active UES (Deemed) | 0.01 | 0.03 | 4 | Yes | -90.6 | 0
CREPR20171 | All Heating Zones | All Cooling Zones | Commercial | Refrigeration | Packaged Refrigeration | Ice Makers | Air Cooled | Remote Condenser | < 400 Pounds Per Day | ENERGY STAR | 430 | 140 | 394 | Ice Makers Air Cooled Remote Condenser < 400 Pounds Per Day ENERGY STAR |  | New or Existing | Any Commercial Building |  | 0 | 10 | 2010-10-01 | 2014-09-30 |  | ENERGY STAR |  |  |  | Air Cooled | Remote Condenser | [5 empty] | Lost Opportunity | RTF Approved |  |  | RTF Active UES (Deemed) | 0.02 | 0.1 | 1 | Yes | -92.3 | 0
CREPR20162 | All Heating Zones | All Cooling Zones | Commercial | Refrigeration | Packaged Refrigeration | Ice Makers | Air Cooled | Self-Contained | < 50 Pounds Per Day | ENERGY STAR | 61 | 40 | 56 | Ice Makers Air Cooled Self-Contained < 50 Pounds Per Day ENERGY STAR |  | New or Existing | Any Commercial Building |  | 0 | 10 | 2010-10-01 | 2014-09-30 |  | ENERGY STAR |  |  |  | Air Cooled | Self-Contained | [5 empty] | Lost Opportunity | RTF Approved |  |  | RTF Active UES (Deemed) | 0 | 0.01 | 1 | Yes | -93 | 0
CREPR20164 | All Heating Zones | All Cooling Zones | Commercial | Refrigeration | Packaged Refrigeration | Ice Makers | Air Cooled | Self-Contained | >= 100 < 150 Pounds Per Day | ENERGY STAR | 225 | 40 | 206 | Ice Makers Air Cooled Self-Contained >= 100 < 150 Pounds Per Day ENERGY STAR |  | New or Existing | Any Commercial Building |  | 0 | 10 | 2010-10-01 | 2014-09-30 |  | ENERGY STAR |  |  |  | Air Cooled | Self-Contained | [5 empty] | Lost Opportunity | RTF Approved |  |  | RTF Active UES (Deemed) | 0.01 | 0.05 | 1 | Yes | -99.9 | 0
CREPR20158 | All Heating Zones | All Cooling Zones | Commercial | Refrigeration | Packaged Refrigeration | Ice Makers | Air Cooled | Ice-Making Head | >= 1000 < 1200 Pounds Per Day | ENERGY STAR | 1290 | 220 | 1182 | Ice Makers Air Cooled Ice-Making Head >= 1000 < 1200 Pounds Per Day ENERGY STAR |  | New or Existing | Any Commercial Building |  | 0 | 10 | 2010-10-01 | 2014-09-30 |  | ENERGY STAR |  |  |  | Air Cooled | Ice-Making Head | [5 empty] | Lost Opportunity | RTF Approved |  |  | RTF Active UES (Deemed) | 0.06 | 0.3 | 1 | Yes | -96.8 | 0
CREPR20175 | All Heating Zones | All Cooling Zones | Commercial | Refrigeration | Packaged Refrigeration | Ice Makers | Air Cooled | Remote Condenser | >= 1000 < 1200 Pounds Per Day | ENERGY STAR | 1025 | 240 | 940 | Ice Makers Air Cooled Remote Condenser >= 1000 < 1200 Pounds Per Day ENERGY STAR |  | New or Existing | Any Commercial Building |  | 0 | 10 | 2010-10-01 | 2014-09-30 |  | ENERGY STAR |  |  |  | Air Cooled | Remote Condenser | [5 empty] | Lost Opportunity | RTF Approved |  |  | RTF Active UES (Deemed) | 0.05 | 0.24 | 1 | Yes | -101.9 | 0
CREPR20159 | All Heating Zones | All Cooling Zones | Commercial | Refrigeration | Packaged Refrigeration | Ice Makers | Air Cooled | Ice-Making Head | >= 1200 < 1400 Pounds Per Day | ENERGY STAR | 1472 | 220 | 1350 | Ice Makers Air Cooled Ice-Making Head >= 1200 < 1400 Pounds Per Day ENERGY STAR |  | New or Existing | Any Commercial Building |  | 0 | 10 | 2010-10-01 | 2014-09-30 |  | ENERGY STAR |  |  |  | Air Cooled | Ice-Making Head | [5 empty] | Lost Opportunity | RTF Approved |  |  | RTF Active UES (Deemed) | 0.07 | 0.34 | 1 | Yes | -97.6 | 0
CREPR20176 | All Heating Zones | All Cooling Zones | Commercial | Refrigeration | Packaged Refrigeration | Ice Makers | Air Cooled | Remote Condenser | >= 1200 < 1400 Pounds Per Day | ENERGY STAR | 1212 | 240 | 1111 | Ice Makers Air Cooled Remote Condenser >= 1200 < 1400 Pounds Per Day ENERGY STAR |  | New or Existing | Any Commercial Building |  | 0 | 10 | 2010-10-01 | 2014-09-30 |  | ENERGY STAR |  |  |  | Air Cooled | Remote Condenser | [5 empty] | Lost Opportunity | RTF Approved |  |  | RTF Active UES (Deemed) | 0.06 | 0.28 | 1 | Yes | -101.9 | 0
CREPR20160 | All Heating Zones | All Cooling Zones | Commercial | Refrigeration | Packaged Refrigeration | Ice Makers | Air Cooled | Ice-Making Head | >= 1400 < 1600 Pounds Per Day | ENERGY STAR | 1639 | 220 | 1502 | Ice Makers Air Cooled Ice-Making Head >= 1400 < 1600 Pounds Per Day ENERGY STAR |  | New or Existing | Any Commercial Building |  | 0 | 10 | 2010-10-01 | 2014-09-30 |  | ENERGY STAR |  |  |  | Air Cooled | Ice-Making Head | [5 empty] | Lost Opportunity | RTF Approved |  |  | RTF Active UES (Deemed) | 0.07 | 0.38 | 1 | Yes | -98.5 | 0
CREPR20177 | All Heating Zones | All Cooling Zones | Commercial | Refrigeration | Packaged Refrigeration | Ice Makers | Air Cooled | Remote Condenser | >= 1400 < 1600 Pounds Per Day | ENERGY STAR | 1398 | 240 | 1282 | Ice Makers Air Cooled Remote Condenser >= 1400 < 1600 Pounds Per Day ENERGY STAR |  | New or Existing | Any Commercial Building |  | 0 | 10 | 2010-10-01 | 2014-09-30 |  | ENERGY STAR |  |  |  | Air Cooled | Remote Condenser | [5 empty] | Lost Opportunity | RTF Approved |  |  | RTF Active UES (Deemed) | 0.06 | 0.32 | 1 | Yes | -101.9 | 0
CREPR20165 | All Heating Zones | All Cooling Zones | Commercial | Refrigeration | Packaged Refrigeration | Ice Makers | Air Cooled | Self-Contained | >= 150 < 200 Pounds Per Day | ENERGY STAR | 245 | 40 | 225 | Ice Makers Air Cooled Self-Contained >= 150 < 200 Pounds Per Day ENERGY STAR |  | New or Existing | Any Commercial Building |  | 0 | 10 | 2010-10-01 | 2014-09-30 |  | ENERGY STAR |  |  |  | Air Cooled | Self-Contained | [5 empty] | Lost Opportunity | RTF Approved |  |  | RTF Active UES (Deemed) | 0.01 | 0.06 | 1 | Yes | -107 | 0
CREPR20178 | All Heating Zones | All Cooling Zones | Commercial | Refrigeration | Packaged Refrigeration | Ice Makers | Air Cooled | Remote Condenser | >= 1600 < 1800 Pounds Per Day | ENERGY STAR | 1585 | 240 | 1453 | Ice Makers Air Cooled Remote Condenser >= 1600 < 1800 Pounds Per Day ENERGY STAR |  | New or Existing | Any Commercial Building |  | 0 | 10 | 2010-10-01 | 2014-09-30 |  | ENERGY STAR |  |  |  | Air Cooled | Remote Condenser | [5 empty] | Lost Opportunity | RTF Approved |  |  | RTF Active UES (Deemed) | 0.07 | 0.37 | 1 | Yes | -101.9 | 0
CREPR20161 | All Heating Zones | All Cooling Zones | Commercial | Refrigeration | Packaged Refrigeration | Ice Makers | Air Cooled | Ice-Making Head | >= 1600 Pounds Per Day | ENERGY STAR | 1789 | 220 | 1640 | Ice Makers Air Cooled Ice-Making Head >= 1600 Pounds Per Day ENERGY STAR |  | New or Existing | Any Commercial Building |  | 0 | 10 | 2010-10-01 | 2014-09-30 |  | ENERGY STAR |  |  |  | Air Cooled | Ice-Making Head | [5 empty] | Lost Opportunity | RTF Approved |  |  | RTF Active UES (Deemed) | 0.08 | 0.41 | 1 | Yes | -99.4 | 0
CREPR20179 | All Heating Zones | All Cooling Zones | Commercial | Refrigeration | Packaged Refrigeration | Ice Makers | Air Cooled | Remote Condenser | >= 1800 Pounds Per Day | ENERGY STAR | 1771 | 240 | 1624 | Ice Makers Air Cooled Remote Condenser >= 1800 Pounds Per Day ENERGY STAR |  | New or Existing | Any Commercial Building |  | 0 | 10 | 2010-10-01 | 2014-09-30 |  | ENERGY STAR |  |  |  | Air Cooled | Remote Condenser | [5 empty] | Lost Opportunity | RTF Approved |  |  | RTF Active UES (Deemed) | 0.08 | 0.41 | 1 | Yes | -101.9 | 0
CREPR20166 | All Heating Zones | All Cooling Zones | Commercial | Refrigeration | Packaged Refrigeration | Ice Makers | Air Cooled | Self-Contained | >= 200 < 250 Pounds Per Day | ENERGY STAR | 315 | 70 | 289 | Ice Makers Air Cooled Self-Contained >= 200 < 250 Pounds Per Day ENERGY STAR |  | New or Existing | Any Commercial Building |  | 0 | 10 | 2010-10-01 | 2014-09-30 |  | ENERGY STAR |  |  |  | Air Cooled | Self-Contained | [5 empty] | Lost Opportunity | RTF Approved |  |  | RTF Active UES (Deemed) | 0.01 | 0.07 | 1 | Yes | -107 | 0
CREPR20154 | All Heating Zones | All Cooling Zones | Commercial | Refrigeration | Packaged Refrigeration | Ice Makers | Air Cooled | Ice-Making Head | >= 200 < 400 Pounds Per Day | ENERGY STAR | 460 | 100 | 421 | Ice Makers Air Cooled Ice-Making Head >= 200 < 400 Pounds Per Day ENERGY STAR |  | New or Existing | Any Commercial Building |  | 0 | 10 | 2010-10-01 | 2014-09-30 |  | ENERGY STAR |  |  |  | Air Cooled | Ice-Making Head | [5 empty] | Lost Opportunity | RTF Approved |  |  | RTF Active UES (Deemed) | 0.02 | 0.11 | 1 | Yes | -91.6 | 0
CREPR20167 | All Heating Zones | All Cooling Zones | Commercial | Refrigeration | Packaged Refrigeration | Ice Makers | Air Cooled | Self-Contained | >= 250 < 300 Pounds Per Day | ENERGY STAR | 385 | 70 | 353 | Ice Makers Air Cooled Self-Contained >= 250 < 300 Pounds Per Day ENERGY STAR |  | New or Existing | Any Commercial Building |  | 0 | 10 | 2010-10-01 | 2014-09-30 |  | ENERGY STAR |  |  |  | Air Cooled | Self-Contained | [5 empty] | Lost Opportunity | RTF Approved |  |  | RTF Active UES (Deemed) | 0.02 | 0.09 | 1 | Yes | -107 | 0
CREPR20168 | All Heating Zones | All Cooling Zones | Commercial | Refrigeration | Packaged Refrigeration | Ice Makers | Air Cooled | Self-Contained | >= 300 < 350 Pounds Per Day | ENERGY STAR | 456 | 70 | 418 | Ice Makers Air Cooled Self-Contained >= 300 < 350 Pounds Per Day ENERGY STAR |  | New or Existing | Any Commercial Building |  | 0 | 10 | 2010-10-01 | 2014-09-30 |  | ENERGY STAR |  |  |  | Air Cooled | Self-Contained | [5 empty] | Lost Opportunity | RTF Approved |  |  | RTF Active UES (Deemed) | 0.02 | 0.11 | 1 | Yes | -107 | 0
CREPR20169 | All Heating Zones | All Cooling Zones | Commercial | Refrigeration | Packaged Refrigeration | Ice Makers | Air Cooled | Self-Contained | >= 350 < 400 Pounds Per Day | ENERGY STAR | 526 | 70 | 482 | Ice Makers Air Cooled Self-Contained >= 350 < 400 Pounds Per Day ENERGY STAR |  | New or Existing | Any Commercial Building |  | 0 | 10 | 2010-10-01 | 2014-09-30 |  | ENERGY STAR |  |  |  | Air Cooled | Self-Contained | [5 empty] | Lost Opportunity | RTF Approved |  |  | RTF Active UES (Deemed) | 0.02 | 0.12 | 1 | Yes | -107 | 0
CREPR20155 | All Heating Zones | All Cooling Zones | Commercial | Refrigeration | Packaged Refrigeration | Ice Makers | Air Cooled | Ice-Making Head | >= 400 < 600 Pounds Per Day | ENERGY STAR | 646 | 100 | 592 | Ice Makers Air Cooled Ice-Making Head >= 400 < 600 Pounds Per Day ENERGY STAR |  | New or Existing | Any Commercial Building |  | 0 | 10 | 2010-10-01 | 2014-09-30 |  | ENERGY STAR |  |  |  | Air Cooled | Ice-Making Head | [5 empty] | Lost Opportunity | RTF Approved |  |  | RTF Active UES (Deemed) | 0.03 | 0.15 | 1 | Yes | -94.8 | 0
CREPR20172 | All Heating Zones | All Cooling Zones | Commercial | Refrigeration | Packaged Refrigeration | Ice Makers | Air Cooled | Remote Condenser | >= 400 < 600 Pounds Per Day | ENERGY STAR | 656 | 140 | 601 | Ice Makers Air Cooled Remote Condenser >= 400 < 600 Pounds Per Day ENERGY STAR |  | New or Existing | Any Commercial Building |  | 0 | 10 | 2010-10-01 | 2014-09-30 |  | ENERGY STAR |  |  |  | Air Cooled | Remote Condenser | [5 empty] | Lost Opportunity | RTF Approved |  |  | RTF Active UES (Deemed) | 0.03 | 0.15 | 1 | Yes | -93.9 | 0
CREPR20170 | All Heating Zones | All Cooling Zones | Commercial | Refrigeration | Packaged Refrigeration | Ice Makers | Air Cooled | Self-Contained | >= 400 Pounds Per Day | ENERGY STAR | 596 | 70 | 546 | Ice Makers Air Cooled Self-Contained >= 400 Pounds Per Day ENERGY STAR |  | New or Existing | Any Commercial Building |  | 0 | 10 | 2010-10-01 | 2014-09-30 |  | ENERGY STAR |  |  |  | Air Cooled | Self-Contained | [5 empty] | Lost Opportunity | RTF Approved |  |  | RTF Active UES (Deemed) | 0.03 | 0.14 | 1 | Yes | -107 | 0
CREPR20163 | All Heating Zones | All Cooling Zones | Commercial | Refrigeration | Packaged Refrigeration | Ice Makers | Air Cooled | Self-Contained | >= 50 < 100 Pounds Per Day | ENERGY STAR | 159 | 40 | 146 | Ice Makers Air Cooled Self-Contained >= 50 < 100 Pounds Per Day ENERGY STAR |  | New or Existing | Any Commercial Building |  | 0 | 10 | 2010-10-01 | 2014-09-30 |  | ENERGY STAR |  |  |  | Air Cooled | Self-Contained | [5 empty] | Lost Opportunity | RTF Approved |  |  | RTF Active UES (Deemed) | 0.01 | 0.04 | 1 | Yes | -95.9 | 0
CREPR20156 | All Heating Zones | All Cooling Zones | Commercial | Refrigeration | Packaged Refrigeration | Ice Makers | Air Cooled | Ice-Making Head | >= 600 < 800 Pounds Per Day | ENERGY STAR | 877 | 220 | 804 | Ice Makers Air Cooled Ice-Making Head >= 600 < 800 Pounds Per Day ENERGY STAR |  | New or Existing | Any Commercial Building |  | 0 | 10 | 2010-10-01 | 2014-09-30 |  | ENERGY STAR |  |  |  | Air Cooled | Ice-Making Head | [5 empty] | Lost Opportunity | RTF Approved |  |  | RTF Active UES (Deemed) | 0.04 | 0.2 | 1 | Yes | -95.4 | 0
CREPR20173 | All Heating Zones | All Cooling Zones | Commercial | Refrigeration | Packaged Refrigeration | Ice Makers | Air Cooled | Remote Condenser | >= 600 < 800 Pounds Per Day | ENERGY STAR | 834 | 140 | 765 | Ice Makers Air Cooled Remote Condenser >= 600 < 800 Pounds Per Day ENERGY STAR |  | New or Existing | Any Commercial Building |  | 0 | 10 | 2010-10-01 | 2014-09-30 |  | ENERGY STAR |  |  |  | Air Cooled | Remote Condenser | [5 empty] | Lost Opportunity | RTF Approved |  |  | RTF Active UES (Deemed) | 0.04 | 0.19 | 1 | Yes | -95.9 | 0
CREPR20157 | All Heating Zones | All Cooling Zones | Commercial | Refrigeration | Packaged Refrigeration | Ice Makers | Air Cooled | Ice-Making Head | >= 800 < 1000 Pounds Per Day | ENERGY STAR | 1091 | 220 | 1000 | Ice Makers Air Cooled Ice-Making Head >= 800 < 1000 Pounds Per Day ENERGY STAR |  | New or Existing | Any Commercial Building |  | 0 | 10 | 2010-10-01 | 2014-09-30 |  | ENERGY STAR |  |  |  | Air Cooled | Ice-Making Head | [5 empty] | Lost Opportunity | RTF Approved |  |  | RTF Active UES (Deemed) | 0.05 | 0.25 | 1 | Yes | -96.1 | 0
CREPR20174 | All Heating Zones | All Cooling Zones | Commercial | Refrigeration | Packaged Refrigeration | Ice Makers | Air Cooled | Remote Condenser | >= 800 < 1000 Pounds Per Day | ENERGY STAR | 965 | 140 | 885 | Ice Makers Air Cooled Remote Condenser >= 800 < 1000 Pounds Per Day ENERGY STAR |  | New or Existing | Any Commercial Building |  | 0 | 10 | 2010-10-01 | 2014-09-30 |  | ENERGY STAR |  |  |  | Air Cooled | Remote Condenser | [5 empty] | Lost Opportunity | RTF Approved |  |  | RTF Active UES (Deemed) | 0.04 | 0.22 | 1 | Yes | -98.3 | 0
RREFR10913 | All Heating Zones | All Cooling Zones | Residential | Refrigeration | Freezers | Freezers | Any Freezer | Any Size Cubic Feet | Any Defrost | ENERGY STAR | 52.1 | 25 | 48.41 | Freezers Any Freezer Any Size Cubic Feet Any Defrost ENERGY STAR |  | New or Existing | Any Residential (SF, MF or Manuf) |  | 18 | 20 | 2008-10-01 | 2011-03-31 |  | ENERGY STAR |  |  |  | Any Freezer | Any Defrost | [5 empty] | Lost Opportunity | RTF Approved | [6 empty] | No
RREFR10923 | All Heating Zones | All Cooling Zones | Residential | Refrigeration | Freezers | Freezers | Any Freezer | Any Size Cubic Feet | Any Defrost | ENERGY STAR | 46 | 15 | 42 | Freezers Any Freezer Any Size Cubic Feet Any Defrost ENERGY STAR |  | New or Existing | Any Residential (SF, MF or Manuf) |  | 4.16 | 20 | 2011-04-01 | 2015-09-30 |  | ENERGY STAR |  |  |  | Any Freezer | Any Defrost | [5 empty] | Lost Opportunity | RTF Approved |  |  | RTF Active UES (Deemed) | 0 | 0.01 | 15.3 | Yes | -66.7 | 0
RREFR10922 | All Heating Zones | All Cooling Zones | Residential | Refrigeration | Freezers | Freezers | Upright |  | Any Defrost | ENERGY STAR | 58 | 15 | 53 | Freezers Upright Any Defrost ENERGY STAR |  | New or Existing | Any Residential (SF, MF or Manuf) |  | 4.79 | 20 | 2011-04-01 | 2015-09-30 |  | ENERGY STAR |  |  |  | Upright | Any Defrost | [5 empty] | Lost Opportunity | RTF Approved |  |  | RTF Active UES (Deemed) | 0 | 0.01 | 16.7 | Yes | -67.4 | 0
RRERE10933 | All Heating Zones | All Cooling Zones | Residential | Refrigeration | Refrigerators | Refrigerators | Any Refrigerator | w/ or w/o Ice Thru Door | Any Residential (SF, MF or Manuf) | ENERGY STAR | 29 | 5 | 26 | Refrigerators Any Refrigerator w/ or w/o Ice Thru Door Any Residential (SF, MF or Manuf) |  | New or Existing | Any Residential (SF, MF or Manuf) |  | 12.24 | 17 | 2014-04-01 | 2015-09-30 |  | ENERGY STAR |  |  |  | Any Refrigerator | w/ or w/o Ice Thru Door | [5 empty] | Lost Opportunity | RTF Approved |  |  | RTF Active UES (Deemed) | 0 | 0.01 | 3 | Yes | -30.5 | 0
RREFR10886 | All Heating Zones | All Cooling Zones | Residential | Refrigeration | Freezers | Freezers | Upright | 11.5 to 13.4 Cubic Feet | Automatic Defrost | ENERGY STAR | 59.5 | 25 | 55.28 | Freezers Upright 11.5 to 13.4 Cubic Feet Automatic Defrost ENERGY STAR |  | New or Existing | Any Residential (SF, MF or Manuf) |  | 21.74 | 20 | 2008-10-01 | 2011-03-31 |  | ENERGY STAR |  |  |  | Upright | Automatic Defrost | [5 empty] | Lost Opportunity | RTF Approved | [6 empty] | No
RREFR10893 | All Heating Zones | All Cooling Zones | Residential | Refrigeration | Freezers | Freezers | Upright | 13.5 to 15.4 Cubic Feet | Automatic Defrost | ENERGY STAR | 63.8 | 25 | 59.28 | Freezers Upright 13.5 to 15.4 Cubic Feet Automatic Defrost ENERGY STAR |  | New or Existing | Any Residential (SF, MF or Manuf) |  | 23.32 | 20 | 2008-10-01 | 2011-03-31 |  | ENERGY STAR |  |  |  | Upright | Automatic Defrost | [5 empty] | Lost Opportunity | RTF Approved | [6 empty] | No
RREFR10897 | All Heating Zones | All Cooling Zones | Residential | Refrigeration | Freezers | Freezers | Upright | 15.5 to 17.4 Cubic Feet | Automatic Defrost | ENERGY STAR | 68.11 | 25 | 63.29 | Freezers Upright 15.5 to 17.4 Cubic Feet Automatic Defrost ENERGY STAR |  | New or Existing | Any Residential (SF, MF or Manuf) |  | 24.89 | 20 | 2008-10-01 | 2011-03-31 |  | ENERGY STAR |  |  |  | Upright | Automatic Defrost | [5 empty] | Lost Opportunity | RTF Approved | [6 empty] | No
RREFR10890 | All Heating Zones | All Cooling Zones | Residential | Refrigeration | Freezers | Freezers | Upright | 17.5 to 19.4 Cubic Feet | Automatic Defrost | ENERGY STAR | 72.42 | 25 | 67.29 | Freezers Upright 17.5 to 19.4 Cubic Feet Automatic Defrost ENERGY STAR |  | New or Existing | Any Residential (SF, MF or Manuf) |  | 26.47 | 20 | 2008-10-01 | 2011-03-31 |  | ENERGY STAR |  |  |  | Upright | Automatic Defrost | [5 empty] | Lost Opportunity | RTF Approved | [6 empty] | No
RREFR10889 | All Heating Zones | All Cooling Zones | Residential | Refrigeration | Freezers | Freezers | Upright | 19.5 to 21.4 Cubic Feet | Automatic Defrost | ENERGY STAR | 76.73 | 25 | 71.29 | Freezers Upright 19.5 to 21.4 Cubic Feet Automatic Defrost ENERGY STAR |  | New or Existing | Any Residential (SF, MF or Manuf) |  | 28.04 | 20 | 2008-10-01 | 2011-03-31 |  | ENERGY STAR |  |  |  | Upright | Automatic Defrost | [5 empty] | Lost Opportunity | RTF Approved | [6 empty] | No
RREFR10918 | All Heating Zones | All Cooling Zones | Residential | Refrigeration | Freezers | Freezers | Upright | 21.5 to 23.4 Cubic Feet | Automatic Defrost | ENERGY STAR | 81.04 | 25 | 75.3 | Freezers Upright 21.5 to 23.4 Cubic Feet Automatic Defrost ENERGY STAR |  | New or Existing | Any Residential (SF, MF or Manuf) |  | 29.62 | 20 | 2008-10-01 | 2011-03-31 |  | ENERGY STAR |  |  |  | Upright | Automatic Defrost | [5 empty] | Lost Opportunity | RTF Approved | [6 empty] | No
RREFR10917 | All Heating Zones | All Cooling Zones | Residential | Refrigeration | Freezers | Freezers | Upright | 23.5 to 25.4 Cubic Feet | Automatic Defrost | ENERGY STAR | 85.35 | 25 | 79.3 | Freezers Upright 23.5 to 25.4 Cubic Feet Automatic Defrost ENERGY STAR |  | New or Existing | Any Residential (SF, MF or Manuf) |  | 31.19 | 20 | 2008-10-01 | 2011-03-31 |  | ENERGY STAR |  |  |  | Upright | Automatic Defrost | [5 empty] | Lost Opportunity | RTF Approved | [6 empty] | No
RREFR10900 | All Heating Zones | All Cooling Zones | Residential | Refrigeration | Freezers | Freezers | Upright | 25.5 to 27.4 Cubic Feet | Automatic Defrost | ENERGY STAR | 89.66 | 25 | 83.31 | Freezers Upright 25.5 to 27.4 Cubic Feet Automatic Defrost ENERGY STAR |  | New or Existing | Any Residential (SF, MF or Manuf) |  | 32.77 | 20 | 2008-10-01 | 2011-03-31 |  | ENERGY STAR |  |  |  | Upright | Automatic Defrost | [5 empty] | Lost Opportunity | RTF Approved | [6 empty] | No
RREFR10898 | All Heating Zones | All Cooling Zones | Residential | Refrigeration | Freezers | Freezers | Upright | 27.5 to 29.4 Cubic Feet | Automatic Defrost | ENERGY STAR | 93.97 | 25 | 87.31 | Freezers Upright 27.5 to 29.4 Cubic Feet Automatic Defrost ENERGY STAR |  | New or Existing | Any Residential (SF, MF or Manuf) |  | 34.34 | 20 | 2008-10-01 | 2011-03-31 |  | ENERGY STAR |  |  |  | Upright | Automatic Defrost | [5 empty] | Lost Opportunity | RTF Approved | [6 empty] | No
RREFR10895 | All Heating Zones | All Cooling Zones | Residential | Refrigeration | Freezers | Freezers | Upright | 29.5 Cubic Feet | Automatic Defrost | ENERGY STAR | 98.28 | 25 | 91.31 | Freezers Upright 29.5 Cubic Feet Automatic Defrost ENERGY STAR |  | New or Existing | Any Residential (SF, MF or Manuf) |  | 35.92 | 20 | 2008-10-01 | 2011-03-31 |  | ENERGY STAR |  |  |  | Upright | Automatic Defrost | [5 empty] | Lost Opportunity | RTF Approved | [6 empty] | No
RREFR10915 | All Heating Zones | All Cooling Zones | Residential | Refrigeration | Freezers | Freezers | Upright | 7.75 to 9.4 Cubic Feet | Automatic Defrost | ENERGY STAR | 51.15 | 25 | 47.52 | Freezers Upright 7.75 to 9.4 Cubic Feet Automatic Defrost ENERGY STAR |  | New or Existing | Any Residential (SF, MF or Manuf) |  | 18.69 | 20 | 2008-10-01 | 2011-03-31 |  | ENERGY STAR |  |  |  | Upright | Automatic Defrost | [5 empty] | Lost Opportunity | RTF Approved | [6 empty] | No
RREFR10916 | All Heating Zones | All Cooling Zones | Residential | Refrigeration | Freezers | Freezers | Upright | 9.5 to 11.4 Cubic Feet | Automatic Defrost | ENERGY STAR | 55.19 | 25 | 51.28 | Freezers Upright 9.5 to 11.4 Cubic Feet Automatic Defrost ENERGY STAR |  | New or Existing | Any Residential (SF, MF or Manuf) |  | 20.17 | 20 | 2008-10-01 | 2011-03-31 |  | ENERGY STAR |  |  |  | Upright | Automatic Defrost | [5 empty] | Lost Opportunity | RTF Approved | [6 empty] | No
RREFR10919 | All Heating Zones | All Cooling Zones | Residential | Refrigeration | Freezers | Freezers | Upright | Any Size Cubic Feet | Automatic Defrost | ENERGY STAR | 101.18 | 25 | 94.02 | Freezers Upright Any Size Cubic Feet Automatic Defrost ENERGY STAR |  | New or Existing | Any Residential (SF, MF or Manuf) |  | 36.98 | 20 | 2008-10-01 | 2011-03-31 |  | ENERGY STAR |  |  |  | Upright | Automatic Defrost | [5 empty] | Lost Opportunity | RTF Approved | [6 empty] | No
CREPR20153 | All Heating Zones | All Cooling Zones | Commercial | Refrigeration | Packaged Refrigeration | Ice Makers | Air Cooled | Ice-Making Head | Less than 200 Pounds Per Day | ENERGY STAR | 189 | 100 | 173 | Ice Makers Air Cooled Ice-Making Head Less than 200 Pounds Per Day ENERGY STAR |  | New or Existing | Any Commercial Building |  | 0 | 10 | 2010-10-01 | 2014-09-30 |  | ENERGY STAR |  |  |  | Air Cooled | Ice-Making Head | [5 empty] | Lost Opportunity | RTF Approved |  |  | RTF Active UES (Deemed) | 0.01 | 0.04 | 1 | Yes | -88.3 | 0
RREFR10892 | All Heating Zones | All Cooling Zones | Residential | Refrigeration | Freezers | Freezers | Upright | 11.5 to 13.4 Cubic Feet | Manual Defrost | ENERGY STAR | 42.17 | 25 | 39.18 | Freezers Upright 11.5 to 13.4 Cubic Feet Manual Defrost ENERGY STAR |  | New or Existing | Any Residential (SF, MF or Manuf) |  | 15.41 | 20 | 2008-10-01 | 2011-03-31 |  | ENERGY STAR |  |  |  | Upright | Manual Defrost | [5 empty] | Lost Opportunity | RTF Approved | [6 empty] | No
RREFR10894 | All Heating Zones | All Cooling Zones | Residential | Refrigeration | Freezers | Freezers | Upright | 13.5 to 15.4 Cubic Feet | Manual Defrost | ENERGY STAR | 44.79 | 25 | 41.62 | Freezers Upright 13.5 to 15.4 Cubic Feet Manual Defrost ENERGY STAR |  | New or Existing | Any Residential (SF, MF or Manuf) |  | 16.37 | 20 | 2008-10-01 | 2011-03-31 |  | ENERGY STAR |  |  |  | Upright | Manual Defrost | [5 empty] | Lost Opportunity | RTF Approved | [6 empty] | No
RREFR10903 | All Heating Zones | All Cooling Zones | Residential | Refrigeration | Freezers | Freezers | Upright | 15.5 to 17.4 Cubic Feet | Manual Defrost | ENERGY STAR | 47.41 | 25 | 44.05 | Freezers Upright 15.5 to 17.4 Cubic Feet Manual Defrost ENERGY STAR |  | New or Existing | Any Residential (SF, MF or Manuf) |  | 17.32 | 20 | 2008-10-01 | 2011-03-31 |  | ENERGY STAR |  |  |  | Upright | Manual Defrost | [5 empty] | Lost Opportunity | RTF Approved | [6 empty] | No
RREFR10914 | All Heating Zones | All Cooling Zones | Residential | Refrigeration | Freezers | Freezers | Upright | 17.5 to 19.4 Cubic Feet | Manual Defrost | ENERGY STAR | 50.02 | 25 | 46.48 | Freezers Upright 17.5 to 19.4 Cubic Feet Manual Defrost ENERGY STAR |  | New or Existing | Any Residential (SF, MF or Manuf) |  | 18.28 | 20 | 2008-10-01 | 2011-03-31 |  | ENERGY STAR |  |  |  | Upright | Manual Defrost | [5 empty] | Lost Opportunity | RTF Approved | [6 empty] | No
RREFR10888 | All Heating Zones | All Cooling Zones | Residential | Refrigeration | Freezers | Freezers | Upright | 19.5 to 21.4 Cubic Feet | Manual Defrost | ENERGY STAR | 52.64 | 25 | 48.91 | Freezers Upright 19.5 to 21.4 Cubic Feet Manual Defrost ENERGY STAR |  | New or Existing | Any Residential (SF, MF or Manuf) |  | 19.24 | 20 | 2008-10-01 | 2011-03-31 |  | ENERGY STAR |  |  |  | Upright | Manual Defrost | [5 empty] | Lost Opportunity | RTF Approved | [6 empty] | No
RREFR10920 | All Heating Zones | All Cooling Zones | Residential | Refrigeration | Freezers | Freezers | Upright | 21.5 to 23.4 Cubic Feet | Manual Defrost | ENERGY STAR | 55.26 | 25 | 51.34 | Freezers Upright 21.5 to 23.4 Cubic Feet Manual Defrost ENERGY STAR |  | New or Existing | Any Residential (SF, MF or Manuf) |  | 20.19 | 20 | 2008-10-01 | 2011-03-31 |  | ENERGY STAR |  |  |  | Upright | Manual Defrost | [5 empty] | Lost Opportunity | RTF Approved | [6 empty] | No
RREFR10896 | All Heating Zones | All Cooling Zones | Residential | Refrigeration | Freezers | Freezers | Upright | 23.5 to 25.4 Cubic Feet | Manual Defrost | ENERGY STAR | 57.88 | 25 | 53.77 | Freezers Upright 23.5 to 25.4 Cubic Feet Manual Defrost ENERGY STAR |  | New or Existing | Any Residential (SF, MF or Manuf) |  | 21.15 | 20 | 2008-10-01 | 2011-03-31 |  | ENERGY STAR |  |  |  | Upright | Manual Defrost | [5 empty] | Lost Opportunity | RTF Approved | [6 empty] | No
RREFR10899 | All Heating Zones | All Cooling Zones | Residential | Refrigeration | Freezers | Freezers | Upright | 25.5 to 27.4 Cubic Feet | Manual Defrost | ENERGY STAR | 60.49 | 25 | 56.21 | Freezers Upright 25.5 to 27.4 Cubic Feet Manual Defrost ENERGY STAR |  | New or Existing | Any Residential (SF, MF or Manuf) |  | 22.11 | 20 | 2008-10-01 | 2011-03-31 |  | ENERGY STAR |  |  |  | Upright | Manual Defrost | [5 empty] | Lost Opportunity | RTF Approved | [6 empty] | No
RREFR10901 | All Heating Zones | All Cooling Zones | Residential | Refrigeration | Freezers | Freezers | Upright | 27.5 to 29.4 Cubic Feet | Manual Defrost | ENERGY STAR | 63.11 | 25 | 58.64 | Freezers Upright 27.5 to 29.4 Cubic Feet Manual Defrost ENERGY STAR |  | New or Existing | Any Residential (SF, MF or Manuf) |  | 23.06 | 20 | 2008-10-01 | 2011-03-31 |  | ENERGY STAR |  |  |  | Upright | Manual Defrost | [5 empty] | Lost Opportunity | RTF Approved | [6 empty] | No
RREFR10887 | All Heating Zones | All Cooling Zones | Residential | Refrigeration | Freezers | Freezers | Upright | 29.5 Cubic Feet | Manual Defrost | ENERGY STAR | 65.73 | 25 | 61.07 | Freezers Upright 29.5 Cubic Feet Manual Defrost ENERGY STAR |  | New or Existing | Any Residential (SF, MF or Manuf) |  | 24.02 | 20 | 2008-10-01 | 2011-03-31 |  | ENERGY STAR |  |  |  | Upright | Manual Defrost | [5 empty] | Lost Opportunity | RTF Approved | [6 empty] | No
RREFR10891 | All Heating Zones | All Cooling Zones | Residential | Refrigeration | Freezers | Freezers | Upright | 7.75 to 9.4 Cubic Feet | Manual Defrost | ENERGY STAR | 37.1 | 25 | 34.47 | Freezers Upright 7.75 to 9.4 Cubic Feet Manual Defrost ENERGY STAR |  | New or Existing | Any Residential (SF, MF or Manuf) |  | 13.56 | 20 | 2008-10-01 | 2011-03-31 |  | ENERGY STAR |  |  |  | Upright | Manual Defrost | [5 empty] | Lost Opportunity | RTF Approved | [6 empty] | No
RREFR10921 | All Heating Zones | All Cooling Zones | Residential | Refrigeration | Freezers | Freezers | Upright | 9.5 to 11.4 Cubic Feet | Manual Defrost | ENERGY STAR | 39.55 | 25 | 36.75 | Freezers Upright 9.5 to 11.4 Cubic Feet Manual Defrost ENERGY STAR |  | New or Existing | Any Residential (SF, MF or Manuf) |  | 14.46 | 20 | 2008-10-01 | 2011-03-31 |  | ENERGY STAR |  |  |  | Upright | Manual Defrost | [5 empty] | Lost Opportunity | RTF Approved | [6 empty] | No
RREFR10902 | All Heating Zones | All Cooling Zones | Residential | Refrigeration | Freezers | Freezers | Upright | Any Size Cubic Feet | Manual Defrost | ENERGY STAR | 51.79 | 25 | 48.12 | Freezers Upright Any Size Cubic Feet Manual Defrost ENERGY STAR |  | New or Existing | Any Residential (SF, MF or Manuf) |  | 18.93 | 20 | 2008-10-01 | 2011-03-31 |  | ENERGY STAR |  |  |  | Upright | Manual Defrost | [5 empty] | Lost Opportunity | RTF Approved | [6 empty] | No
RREFR10906 | All Heating Zones | All Cooling Zones | Residential | Refrigeration | Freezers | Freezers |  | 11.5 to 13.4 Cubic Feet |  | ENERGY STAR | 35.72 | 25 | 33.19 | Freezers 11.5 to 13.4 Cubic Feet ENERGY STAR |  | New or Existing | Any Residential (SF, MF or Manuf) |  | 12.12 | 20 | 2008-10-01 | 2011-03-31 |  | ENERGY STAR |  |  |  |  | Chest | [5 empty] | Lost Opportunity | RTF Approved | [6 empty] | No
RREFR10884 | All Heating Zones | All Cooling Zones | Residential | Refrigeration | Freezers | Freezers |  | 13.5 to 15.4 Cubic Feet |  | ENERGY STAR | 39.14 | 25 | 36.37 | Freezers 13.5 to 15.4 Cubic Feet ENERGY STAR |  | New or Existing | Any Residential (SF, MF or Manuf) |  | 13.28 | 20 | 2008-10-01 | 2011-03-31 |  | ENERGY STAR |  |  |  |  | Chest | [5 empty] | Lost Opportunity | RTF Approved | [6 empty] | No
RREFR10885 | All Heating Zones | All Cooling Zones | Residential | Refrigeration | Freezers | Freezers |  | 15.5 to 17.4 Cubic Feet |  | ENERGY STAR | 42.57 | 25 | 39.55 | Freezers 15.5 to 17.4 Cubic Feet ENERGY STAR |  | New or Existing | Any Residential (SF, MF or Manuf) |  | 14.44 | 20 | 2008-10-01 | 2011-03-31 |  | ENERGY STAR |  |  |  |  | Chest | [5 empty] | Lost Opportunity | RTF Approved | [6 empty] | No
RREFR10882 | All Heating Zones | All Cooling Zones | Residential | Refrigeration | Freezers | Freezers |  | 17.5 to 19.4 Cubic Feet |  | ENERGY STAR | 45.99 | 25 | 42.73 | Freezers 17.5 to 19.4 Cubic Feet ENERGY STAR |  | New or Existing | Any Residential (SF, MF or Manuf) |  | 15.6 | 20 | 2008-10-01 | 2011-03-31 |  | ENERGY STAR |  |  |  |  | Chest | [5 empty] | Lost Opportunity | RTF Approved | [6 empty] | No
RREFR10883 | All Heating Zones | All Cooling Zones | Residential | Refrigeration | Freezers | Freezers |  | 19.5 to 21.4 Cubic Feet |  | ENERGY STAR | 49.42 | 25 | 45.92 | Freezers 19.5 to 21.4 Cubic Feet ENERGY STAR |  | New or Existing | Any Residential (SF, MF or Manuf) |  | 16.76 | 20 | 2008-10-01 | 2011-03-31 |  | ENERGY STAR |  |  |  |  | Chest | [5 empty] | Lost Opportunity | RTF Approved | [6 empty] | No
RREFR10910 | All Heating Zones | All Cooling Zones | Residential | Refrigeration | Freezers | Freezers |  | 21.5 to 23.4 Cubic Feet |  | ENERGY STAR | 52.84 | 25 | 49.1 | Freezers 21.5 to 23.4 Cubic Feet ENERGY STAR |  | New or Existing | Any Residential (SF, MF or Manuf) |  | 17.93 | 20 | 2008-10-01 | 2011-03-31 |  | ENERGY STAR |  |  |  |  | Chest | [5 empty] | Lost Opportunity | RTF Approved | [6 empty] | No
RREFR10905 | All Heating Zones | All Cooling Zones | Residential | Refrigeration | Freezers | Freezers |  | 23.5 to 25.4 Cubic Feet |  | ENERGY STAR | 56.27 | 25 | 52.28 | Freezers 23.5 to 25.4 Cubic Feet ENERGY STAR |  | New or Existing | Any Residential (SF, MF or Manuf) |  | 19.09 | 20 | 2008-10-01 | 2011-03-31 |  | ENERGY STAR |  |  |  |  | Chest | [5 empty] | Lost Opportunity | RTF Approved | [6 empty] | No
RREFR10907 | All Heating Zones | All Cooling Zones | Residential | Refrigeration | Freezers | Freezers |  | 25.5 to 27.4 Cubic Feet |  | ENERGY STAR | 59.69 | 25 | 55.46 | Freezers 25.5 to 27.4 Cubic Feet ENERGY STAR |  | New or Existing | Any Residential (SF, MF or Manuf) |  | 20.25 | 20 | 2008-10-01 | 2011-03-31 |  | ENERGY STAR |  |  |  |  | Chest | [5 empty] | Lost Opportunity | RTF Approved | [6 empty] | No
RREFR10908 | All Heating Zones | All Cooling Zones | Residential | Refrigeration | Freezers | Freezers |  | 27.5 to 29.4 Cubic Feet |  | ENERGY STAR | 63.12 | 25 | 58.65 | Freezers 27.5 to 29.4 Cubic Feet ENERGY STAR |  | New or Existing | Any Residential (SF, MF or Manuf) |  | 21.41 | 20 | 2008-10-01 | 2011-03-31 |  | ENERGY STAR |  |  |  |  | Chest | [5 empty] | Lost Opportunity | RTF Approved | [6 empty] | No
RREFR10911 | All Heating Zones | All Cooling Zones | Residential | Refrigeration | Freezers | Freezers |  | 29.5 Cubic Feet |  | ENERGY STAR | 66.54 | 25 | 61.83 | Freezers 29.5 Cubic Feet ENERGY STAR |  | New or Existing | Any Residential (SF, MF or Manuf) |  | 22.57 | 20 | 2008-10-01 | 2011-03-31 |  | ENERGY STAR |  |  |  |  | Chest | [5 empty] | Lost Opportunity | RTF Approved | [6 empty] | No
RREFR10909 | All Heating Zones | All Cooling Zones | Residential | Refrigeration | Freezers | Freezers |  | 7.75 to 9.4 Cubic Feet |  | ENERGY STAR | 29.08 | 25 | 27.02 | Freezers 7.75 to 9.4 Cubic Feet ENERGY STAR |  | New or Existing | Any Residential (SF, MF or Manuf) |  | 9.87 | 20 | 2008-10-01 | 2011-03-31 |  | ENERGY STAR |  |  |  |  | Chest | [5 empty] | Lost Opportunity | RTF Approved | [6 empty] | No
RREFR10904 | All Heating Zones | All Cooling Zones | Residential | Refrigeration | Freezers | Freezers |  | 9.5 to 11.4 Cubic Feet |  | ENERGY STAR | 32.29 | 25 | 30 | Freezers 9.5 to 11.4 Cubic Feet ENERGY STAR |  | New or Existing | Any Residential (SF, MF or Manuf) |  | 10.95 | 20 | 2008-10-01 | 2011-03-31 |  | ENERGY STAR |  |  |  |  | Chest | [5 empty] | Lost Opportunity | RTF Approved | [6 empty] | No
RREFR10912 | All Heating Zones | All Cooling Zones | Residential | Refrigeration | Freezers | Freezers |  | Any Size Cubic Feet |  | ENERGY STAR | 36.15 | 25 | 33.59 | Freezers Any Size Cubic Feet ENERGY STAR |  | New or Existing | Any Residential (SF, MF or Manuf) |  | 12.26 | 20 | 2008-10-01 | 2011-03-31 |  | ENERGY STAR |  |  |  |  | Chest | [5 empty] | Lost Opportunity | RTF Approved | [6 empty] | No
CRERI20274 | All Heating Zones | All Cooling Zones | Commercial | Refrigeration | Refrigeration System Improvements | Case Lighting | LED - T8 replaced | 18 Hours | Low Temp | Existing | 288.94 | 50 | 265 | Case Lighting LED - T8 replaced 18 Hours Low Temp Existing |  | Existing | Grocery |  | 79.32 | 8 | 2009-10-01 | 2012-09-30 | [5 empty] | LED | 18 Hours |  |  | Low Temp | T8 replaced |  | Retrofit | RTF Approved |  |  | RTF Active UES (Deemed) | 0.02 | 0.04 | 1.4 | Yes | 30.15 | 2.2
CRERI20280 | All Heating Zones | All Cooling Zones | Commercial | Refrigeration | Refrigeration System Improvements | Case Lighting | LED - T12 replaced | 24 Hours | Low Temp | Existing | 385.01 | 70 | 353 | Case Lighting LED - T12 replaced 24 Hours Low Temp Existing |  | Existing | Grocery |  | 79.32 | 6 | 2009-10-01 | 2012-09-30 | [5 empty] | LED | 24 Hours |  |  | Low Temp | T12 replaced |  | Retrofit | RTF Approved |  |  | RTF Active UES (Deemed) | 0.03 | 0.05 | 1.5 | Yes | 28.67 | 2.9
CRERI20279 | All Heating Zones | All Cooling Zones | Commercial | Refrigeration | Refrigeration System Improvements | Case Lighting | LED - T8 replaced | 24 Hours | Low Temp | Existing | 215.95 | 40 | 198 | Case Lighting LED - T8 replaced 24 Hours Low Temp Existing |  | Existing | Grocery |  | 79.32 | 6 | 2009-10-01 | 2012-09-30 | [5 empty] | LED | 24 Hours |  |  | Low Temp | T8 replaced |  | Retrofit | RTF Approved |  |  | RTF Active UES (Deemed) | 0.01 | 0.03 | 0.9 | No | 51.11 | 1.7
CRERI20276 | All Heating Zones | All Cooling Zones | Commercial | Refrigeration | Refrigeration System Improvements | Case Lighting | LED - T12 replaced | 18 Hours | Medium Temp | Existing | 226.94 | 40 | 208.14 | Case Lighting LED - T12 replaced 18 Hours Medium Temp Existing |  | Existing | Grocery |  | 79.32 | 8 | 2009-10-01 | 2012-09-30 | [5 empty] | LED | 18 Hours |  |  | Medium Temp | T12 replaced |  | Retrofit | RTF Approved |  |  | RTF Active UES (Deemed) | 0.02 | 0.03 | 1.2 | Yes | 38.39 | 1.7
CRERI20275 | All Heating Zones | All Cooling Zones | Commercial | Refrigeration | Refrigeration System Improvements | Case Lighting | LED - T8 replaced | 18 Hours | Medium Temp | Existing | 127.09 | 23 | 116.56 | Case Lighting LED - T8 replaced 18 Hours Medium Temp Existing |  | Existing | Grocery |  | 79.32 | 8 | 2009-10-01 | 2012-09-30 | [5 empty] | LED | 18 Hours |  |  | Medium Temp | T8 replaced |  | Retrofit | RTF Approved |  |  | RTF Active UES (Deemed) | 0.01 | 0.02 | 0.8 | No | 68.54 | 1
CRERI20281 | All Heating Zones | All Cooling Zones | Commercial | Refrigeration | Refrigeration System Improvements | Case Lighting | LED - T12 replaced | 24 Hours | Medium Temp | Existing | 169.05 | 31 | 155 | Case Lighting LED - T12 replaced 24 Hours Medium Temp Existing |  | Existing | Grocery |  | 79.32 | 6 | 2009-10-01 | 2012-09-30 | [5 empty] | LED | 24 Hours |  |  | Medium Temp | T12 replaced |  | Retrofit | RTF Approved |  |  | RTF Active UES (Deemed) | 0.01 | 0.02 | 0.8 | No | 65.29 | 1.3
CRERI20282 | All Heating Zones | All Cooling Zones | Commercial | Refrigeration | Refrigeration System Improvements | Case Lighting | LED - T12 replaced | 24 Hours | Medium Temp | Existing | 303.23 | 55 | 278 | Case Lighting LED - T12 replaced 24 Hours Medium Temp Existing |  | Existing | Grocery |  | 79.32 | 6 | 2009-10-01 | 2012-09-30 | [5 empty] | LED | 24 Hours |  |  | Medium Temp | T12 replaced |  | Retrofit | RTF Approved |  |  | RTF Active UES (Deemed) | 0.02 | 0.04 | 1.2 | Yes | 36.4 | 2.3
RLILF10874 | All Heating Zones | All Cooling Zones | Residential | Lighting | Lamps/Fixtures | Lamps | CFL-Standard | Any Standard |  | Exterior | 37.01 | 2.5 | 34.39 | Lamps CFL-Standard Any Standard Exterior |  | New or Existing | Any Residential (SF, MF or Manuf) |  | 4.74 | 8 | 2007-10-01 | 2011-03-31 |  | ENERGY STAR |  |  | Exterior | CFL-Standard | Any Standard | [5 empty] | Retrofit | RTF Approved | [6 empty] | No
CRERI20484 | All Heating Zones | All Cooling Zones | Commercial | Refrigeration | Refrigeration System Improvements | Motors | Walk-in | Shaded Pole motor replaced | Greater than 23 Watts | Greater than 23 Watts | 1563.76 | 140 | 1457.27 | Motors Evaporator Motor - ECM Walk-in Shaded Pole motor replaced Greater than 23 Watts |  | Existing | Any Commercial |  | 260 | 15 | 2019-10-01 | 2022-03-31 | per ECM motor | [11 empty] | Retrofit | RTF Approved | 2016-05-12 | ComGroceryWalkinECM_v2_2.xlsm | RTF Active UES (Deemed) | 0.03 | 0.03 | 0.57 | No | 5.25 | 0.74
CRERI20484 | All Heating Zones | All Cooling Zones | Commercial | Refrigeration | Refrigeration System Improvements | Motors | Evaporator Motor - ECM | Walk-in | Shaded Pole motor replaced | Greater than 23 Watts | 1590 | 140 | 1458 | Motors Evaporator Motor - ECM Walk-in Shaded Pole motor replaced |  | New or Existing | Retail Food Sales |  | 260 | 15 | 2015-10-01 | 2016-09-30 | [5 empty] | Evaporator Motor - ECM | Walk-in | > 23 Watt |  |  | Shaded Pole motor replaced |  | Retrofit | RTF Approved |  |  | RTF Active UES (Deemed) | 0.04 | 0.15 | 2.4 | Yes | -10.8 | 0.2
CRERI20484 | All Heating Zones | All Cooling Zones | Commercial | Refrigeration | Refrigeration System Improvements | Motors | Evaporator Motor - ECM | Walk-in | Shaded Pole motor replaced | Greater than 23 Watts | 1563.76 | 140 | 1457.27 | Motors Evaporator Motor - ECM Walk-in Shaded Pole motor replaced Greater than 23 Watts |  | Existing | Any Commercial Building |  | 260 | 15 | 2016-10-01 | 2019-09-30 | per ECM motor | [9 empty] | Shaded Pole motor replaced |  | Retrofit | RTF Approved | 2016-05-12 | ComGroceryWalkinECM_v2_2.xlsm | RTF Active UES (Deemed) | 0.03 | 0.03 | 0.57 | No | 5.25 | 0.74
CRERI20307 | All Heating Zones | All Cooling Zones | Commercial | Refrigeration | Refrigeration System Improvements | Gasket Replacement | Walk-in | Main Door | Cooler | Grocery | 393.79 | 25 | 361 | Gasket Replacement Walk-in Main Door Cooler Grocery |  | New or Existing | Grocery |  | 67.52 | 4 | 2009-10-01 | 2014-09-30 | [5 empty] | Cooler | Walk-in | Main Door |  |  |  |  | Retrofit | RTF Approved |  |  | RTF Active UES (Deemed) | 0.02 | 0.09 | 1 | Yes | 47.24 | 0.6
CRERI20307 | All Heating Zones | All Cooling Zones | Commercial | Refrigeration | Refrigeration System Improvements | Gasket Replacement | Walk-in | Main Door | Cooler | Grocery | 222 | 25 | 204 | Gasket Replacement Walk-in Main Door Cooler Grocery |  | New or Existing | Grocery |  | 76 | 4 | 2015-04-01 | 2015-09-30 | per door |  |  |  |  | Cooler | Walk-in | Main Door |  |  |  |  | Retrofit | RTF Approved |  |  | RTF Active UES (Deemed) | 0.01 | 0.05 | 1.3 | Yes | 21.3 | 0.2
CRERI20307 | All Heating Zones | All Cooling Zones | Commercial | Refrigeration | Refrigeration System Improvements | Gasket Replacement | Walk-in | Main Door | Cooler | Grocery | 393.79 | 25 | 361 | Gasket Replacement Walk-in Main Door Cooler Grocery |  | New or Existing | Grocery |  | 76 | 4 | 2014-10-01 | 2015-03-31 | per door |  |  |  |  | Cooler | Walk-in | Main Door |  |  |  |  | Retrofit | RTF Approved |  |  | RTF Active UES (Deemed) | 0.02 | 0.09 | 1 | Yes | 47.24 | 0.6
CRERI20308 | All Heating Zones | All Cooling Zones | Commercial | Refrigeration | Refrigeration System Improvements | Gasket Replacement | Walk-in | Main Door | Freezer | Grocery | 722.14 | 65 | 662 | Gasket Replacement Walk-in Main Door Freezer Grocery |  | New or Existing | Grocery |  | 99.15 | 4 | 2009-10-01 | 2014-09-30 | [5 empty] | Freezer | Walk-in | Main Door |  |  |  |  | Retrofit | RTF Approved |  |  | RTF Active UES (Deemed) | 0.03 | 0.16 | 1.2 | Yes | 37.82 | 1.1
CRERI20308 | All Heating Zones | All Cooling Zones | Commercial | Refrigeration | Refrigeration System Improvements | Gasket Replacement | Walk-in | Main Door | Freezer | Grocery | 378 | 65 | 347 | Gasket Replacement Walk-in Main Door Freezer Grocery |  | New or Existing | Grocery |  | 114 | 4 | 2015-04-01 | 2015-09-30 | per door |  |  |  |  | Freezer | Walk-in | Main Door |  |  |  |  | Retrofit | RTF Approved |  |  | RTF Active UES (Deemed) | 0.02 | 0.09 | 1.3 | Yes | 25.6 | 0.2
CRERI20308 | All Heating Zones | All Cooling Zones | Commercial | Refrigeration | Refrigeration System Improvements | Gasket Replacement | Walk-in | Main Door | Freezer | Grocery | 722.14 | 65 | 662 | Gasket Replacement Walk-in Main Door Freezer Grocery |  | New or Existing | Grocery |  | 114 | 4 | 2014-10-01 | 2015-03-31 | per door |  |  |  |  | Freezer | Walk-in | Main Door |  |  |  |  | Retrofit | RTF Approved |  |  | RTF Active UES (Deemed) | 0.03 | 0.16 | 1.2 | Yes | 37.82 | 1.1
CRERI20305 | All Heating Zones | All Cooling Zones | Commercial | Refrigeration | Refrigeration System Improvements | Gasket Replacement | Reach-in | Glass Door | Low Temp | Grocery | 447.25 | 40 | 410 | Gasket Replacement Reach-in Glass Door Low Temp Grocery |  | New or Existing | Grocery |  | 91.45 | 4 | 2009-10-01 | 2014-09-30 | [5 empty] | Glass Door | Reach-in |  |  | Low Temp |  |  | Retrofit | RTF Approved |  |  | RTF Active UES (Deemed) | 0.02 | 0.1 | 0.8 | No | 56.33 | 0.7
CRERI20305 | All Heating Zones | All Cooling Zones | Commercial | Refrigeration | Refrigeration System Improvements | Gasket Replacement | Reach-in | Glass Door | Low Temp | Grocery | 265 | 40 | 243 | Gasket Replacement Reach-in Glass Door Low Temp Grocery |  | New or Existing | Grocery |  | 100 | 4 | 2015-04-01 | 2015-09-30 | per door |  |  |  |  | Freezer | Reach-in |  |  | Low Temp |  |  | Retrofit | RTF Approved |  |  | RTF Active UES (Deemed) | 0.01 | 0.06 | 1 | Yes | 51.7 | 0.1
CRERI20305 | All Heating Zones | All Cooling Zones | Commercial | Refrigeration | Refrigeration System Improvements | Gasket Replacement | Reach-in | Glass Door | Low Temp | Grocery | 447.25 | 40 | 410 | Gasket Replacement Reach-in Glass Door Low Temp Grocery |  | New or Existing | Grocery |  | 100 | 4 | 2014-10-01 | 2015-03-31 | per door |  |  |  |  | Freezer | Reach-in |  |  | Low Temp |  |  | Retrofit | RTF Approved |  |  | RTF Active UES (Deemed) | 0.02 | 0.1 | 0.8 | No | 56.33 | 0.7
CRERI20306 | All Heating Zones | All Cooling Zones | Commercial | Refrigeration | Refrigeration System Improvements | Gasket Replacement | Reach-in | Glass Door | Medium Temp | Grocery | 297.8 | 25 | 273 | Gasket Replacement Reach-in Glass Door Medium Temp Grocery |  | New or Existing | Grocery |  | 70.94 | 4 | 2009-10-01 | 2014-09-30 | [5 empty] | Glass Door | Reach-in |  |  | Medium Temp |  |  | Retrofit | RTF Approved |  |  | RTF Active UES (Deemed) | 0.01 | 0.07 | 0.7 | No | 65.63 | 0.5
CRERI20306 | All Heating Zones | All Cooling Zones | Commercial | Refrigeration | Refrigeration System Improvements | Gasket Replacement | Reach-in | Glass Door | Medium Temp | Grocery | 271 | 25 | 248 | Gasket Replacement Reach-in Glass Door Medium Temp Grocery |  | New or Existing | Grocery |  | 81 | 4 | 2015-04-01 | 2015-09-30 | per door |  |  |  |  | Cooler | Reach-in |  |  | Medium Temp |  |  | Retrofit | RTF Approved |  |  | RTF Active UES (Deemed) | 0.01 | 0.06 | 1.5 | Yes | 6.7 | 0.2
CRERI20306 | All Heating Zones | All Cooling Zones | Commercial | Refrigeration | Refrigeration System Improvements | Gasket Replacement | Reach-in | Glass Door | Medium Temp | Grocery | 297.8 | 25 | 273 | Gasket Replacement Reach-in Glass Door Medium Temp Grocery |  | New or Existing | Grocery |  | 81 | 4 | 2014-10-01 | 2015-03-31 | per door |  |  |  |  | Cooler | Reach-in |  |  | Medium Temp |  |  | Retrofit | RTF Approved |  |  | RTF Active UES (Deemed) | 0.01 | 0.07 | 0.7 | No | 65.63 | 0.5
RLILF10872 | All Heating Zones | All Cooling Zones | Residential | Lighting | Lamps/Fixtures | Lamps | CFL-Standard | Any Standard |  | Interior | 34.83 | 2.5 | 32.36 | Lamps CFL-Standard Any Standard Interior |  | New or Existing | Any Residential (SF, MF or Manuf) |  | 5.63 | 12 | 2007-10-01 | 2011-03-31 |  | ENERGY STAR |  |  | Interior | CFL-Standard | Any Standard | [5 empty] | Retrofit | RTF Approved | [6 empty] | No
RLILF10869 | All Heating Zones | All Cooling Zones | Residential | Lighting | Lamps/Fixtures | Lamps | CFL-Standard | Any Standard |  | Kitchen | 63.68 | 2.5 | 59.17 | Lamps CFL-Standard Any Standard Kitchen |  | New or Existing | Any Residential (SF, MF or Manuf) |  | 5.46 | 5 | 2007-10-01 | 2011-03-31 |  | ENERGY STAR |  |  | Kitchen | CFL-Standard | Any Standard | [5 empty] | Retrofit | RTF Approved | [6 empty] | No
RLILF10871 | All Heating Zones | All Cooling Zones | Residential | Lighting | Lamps/Fixtures | Lamps | CFL-Standard | Any Standard |  | Living Room | 47.76 | 2.5 | 44.37 | Lamps CFL-Standard Any Standard Living Room |  | New or Existing | Any Residential (SF, MF or Manuf) |  | 5.13 | 7 | 2007-10-01 | 2011-03-31 |  | ENERGY STAR |  |  | Living Room | CFL-Standard | Any Standard | [5 empty] | Retrofit | RTF Approved | [6 empty] | No
LHVHS12038 | All Heating Zones | All Cooling Zones | Residential | HVAC | HVAC System | Ductless Heat Pumps | Manufactured Home | Electric Forced Air Furnace |  | Low Income | 6500 | 3800 | 5957 | Ductless Heat Pumps Manufactured Home Low Income | Low Income | Existing | Manufactured Home |  | 4276 | 20 | 2014-04-01 | 2016-09-30 | [10 empty] | Electric Forced Air Furnace |  | Retrofit | BPA Qualified |  |  | BPA Qualified UES | 0 | 4.47 | 2 | Yes | -9.3 | 2.5
LHVHS12037 | All Heating Zones | All Cooling Zones | Residential | HVAC | HVAC System | Ductless Heat Pumps | Single Family | Electric Forced Air Furnace |  | Low Income | 5000 | 3800 | 4582 | Ductless Heat Pumps Single Family Low Income | Low Income | Existing | Single Family |  | 4713.81 | 20 | 2014-04-01 | 2016-09-30 | [10 empty] | Electric Forced Air Furnace |  | Retrofit | BPA Qualified |  |  | BPA Qualified UES | 0 | 3.46 | 1.4 | Yes | 16.6 | 1.9
LHVHS12036 | All Heating Zones | All Cooling Zones | Residential | HVAC | HVAC System | Ductless Heat Pumps | Single Family | Electric Zonal |  | Low Income | 3816 | 3800 | 3500 | Ductless Heat Pumps Single Family Low Income | Low Income | Existing | Single Family |  | 3407.11 | 20 | 2014-04-01 | 2016-09-30 | [10 empty] | Electric Zonal |  | Retrofit | RTF Approved |  |  | RTF Active UES (Deemed) | 1.11 | 2.78 | 1.5 | Yes | 12.4 | 1.4
RLILF12169 | All Heating Zones | All Cooling Zones | Residential | Lighting | Lamps/Fixtures | Lamps | CFL | Decorative and Mini-Base | 1050 - 1489 lumens | Mail non-Request | 17.12 | 2 | 15.93 | Lamps CFL Decorative and Mini-Base 1050 - 1489 lumens Mail non-Request |  |  | Any Residential (SF, MF or Manuf) | Mail non-Request | 0 | 8 | 2016-10-01 | 2017-09-30 |  | ENERGY STAR |  |  | Any Location | [7 empty] | Retrofit | RTF Approved | 2015-08-08 | ResLighting_Bulbs_v4_2.xlsm | RTF Active UES (Deemed) | 0 | 0 | 413.61 | Yes | -237.59 | 0.01
RLILF12259 | All Heating Zones | All Cooling Zones | Residential | Lighting | Lamps/Fixtures | Lamps | LED | Decorative and Mini-Base | 1050 - 1489 lumens | Mail non-Request | 0 | 4 | 0 | Lamps LED Decorative and Mini-Base 1050 - 1489 lumens Mail non-Request |  |  | Any Residential (SF, MF or Manuf) | Mail non-Request | 0.01 | 13 | 2018-10-01 | 2019-09-30 |  | ENERGY STAR or LDL Listed |  |  | Any Location | [7 empty] | Retrofit | RTF Approved | 2017-12-05 | ResLighting_v6_1.xlsm | RTF Active UES (Deemed) | 0 | 0 | 0 | Yes | 9999 | 0
RLILF12259 | All Heating Zones | All Cooling Zones | Residential | Lighting | Lamps/Fixtures | Lamps | LED | Decorative and Mini-Base | 1050 - 1489 lumens | Mail non-Request | 18.79 | 5 | 17.48 | Lamps LED Decorative and Mini-Base 1050 - 1489 lumens Mail non-Request |  |  | Any Residential (SF, MF or Manuf) | Mail non-Request | 2.05 | 13 | 2016-10-01 | 2017-09-30 |  | ENERGY STAR or LDL Listed |  |  | Any Location | [7 empty] | Retrofit | RTF Approved | 2015-08-08 | ResLighting_Bulbs_v4_2.xlsm | RTF Active UES (Deemed) | 0 | 0 | 17.93 | Yes | -168.58 | 0.01
RLILF12259 | All Heating Zones | All Cooling Zones | Residential | Lighting | Lamps/Fixtures | Lamps | LED | Decorative and Mini-Base | 1050 - 1489 lumens | Mail non-Request | 0 | 4 | 0 | Lamps LED Decorative and Mini-Base 1050 - 1489 lumens Mail non-Request |  |  | Any Residential (SF, MF or Manuf) | Mail non-Request | 0.01 | 13 | 2017-10-01 | 2018-09-30 |  | ENERGY STAR or LDL Listed |  |  | Any Location | [7 empty] | Retrofit | RTF Approved | 2017-01-18 | ResLighting_v5.0 | RTF Active UES (Deemed) | 0 | 0 | 0 | Yes | 0.31 | 0
RLILF13318 | All Heating Zones | All Cooling Zones | Residential | Lighting | Lamps/Fixtures | Lamps | LED - Simple Steps | Decorative and Mini-Base | 1050 - 1489 lumens | Mail non-Request | 0 | 4 | 0 | Lamps LED - Simple Steps Decorative and Mini-Base 1050 - 1489 lumens Mail non-Request | Simple Steps |  | Any Residential (SF, MF or Manuf) | Mail non-Request | 0.01 | 13 | 2018-10-01 | 2019-09-30 |  | ENERGY STAR or LDL Listed |  |  | Any Location | [7 empty] | Retrofit | RTF Approved | 2017-12-05 | ResLighting_v6_1.xlsm | RTF Active UES (Deemed) | 0 | 0 | 0 | Yes | 9999 | 0
RLILF13318 | All Heating Zones | All Cooling Zones | Residential | Lighting | Lamps/Fixtures | Lamps | LED - Simple Steps | Decorative and Mini-Base | 1050 - 1489 lumens | Mail non-Request | 0 | 4 | 0 | Lamps LED - Simple Steps Decorative and Mini-Base 1050 - 1489 lumens Mail non-Request | Simple Steps |  | Any Residential (SF, MF or Manuf) | Mail non-Request | 0.01 | 13 | 2017-10-01 | 2018-09-30 |  | ENERGY STAR or LDL Listed |  |  | Any Location | [7 empty] | Retrofit | RTF Approved | 2017-01-18 | ResLighting_v5.0 | RTF Active UES (Deemed) | 0 | 0 | 0 | Yes | 0.31 | 0
RLILF12187 | All Heating Zones | All Cooling Zones | Residential | Lighting | Lamps/Fixtures | Lamps | CFL | General Purpose and Dimmable | 1050 - 1489 lumens | Mail non-Request | 16.2 | 2 | 15.07 | Lamps CFL General Purpose and Dimmable 1050 - 1489 lumens Mail non-Request |  |  | Any Residential (SF, MF or Manuf) | Mail non-Request | 1.33 | 7 | 2016-10-01 | 2017-09-30 |  | ENERGY STAR |  |  | Any Location | [7 empty] | Retrofit | RTF Approved | 2015-08-08 | ResLighting_Bulbs_v4_2.xlsm | RTF Active UES (Deemed) | 0 | 0 | 10.48 | Yes | -90.14 | 0.01
RLILF12277 | All Heating Zones | All Cooling Zones | Residential | Lighting | Lamps/Fixtures | Lamps | LED | General Purpose and Dimmable | 1050 - 1489 lumens | Mail non-Request | 21.84 | 5 | 20.32 | Lamps LED General Purpose and Dimmable 1050 - 1489 lumens Mail non-Request |  |  | Any Residential (SF, MF or Manuf) | Mail non-Request | 6.39 | 13 | 2018-10-01 | 2019-09-30 |  | ENERGY STAR or LDL Listed |  |  | Any Location | [7 empty] | Retrofit | RTF Approved | 2017-12-05 | ResLighting_v6_1.xlsm | RTF Active UES (Deemed) | 0.01 | 0.01 | 1.84 | Yes | -5.46 | 0.01
RLILF12277 | All Heating Zones | All Cooling Zones | Residential | Lighting | Lamps/Fixtures | Lamps | LED | General Purpose and Dimmable | 1050 - 1489 lumens | Mail non-Request | 19.4 | 5 | 18.05 | Lamps LED General Purpose and Dimmable 1050 - 1489 lumens Mail non-Request |  |  | Any Residential (SF, MF or Manuf) | Mail non-Request | 6.17 | 13 | 2019-10-01 | 2022-03-31 |  | ENERGY STAR |  |  | Any Location | [7 empty] | Retrofit | RTF Approved | 2018-11-07 | ResLighting_v7_0.xlsm | RTF Active UES (Deemed) | 0 | 0 | 1.59 | Yes | 1.04 | 0.01
RLILF12277 | All Heating Zones | All Cooling Zones | Residential | Lighting | Lamps/Fixtures | Lamps | LED | General Purpose and Dimmable | 1050 - 1489 lumens | Mail non-Request | 18.29 | 6 | 17.01 | Lamps LED General Purpose and Dimmable 1050 - 1489 lumens Mail non-Request |  |  | Any Residential (SF, MF or Manuf) | Mail non-Request | 8.7 | 13 | 2016-10-01 | 2017-09-30 |  | ENERGY STAR or LDL Listed |  |  | Any Location | [7 empty] | Retrofit | RTF Approved | 2015-08-08 | ResLighting_Bulbs_v4_2.xlsm | RTF Active UES (Deemed) | 0 | 0 | 2.91 | Yes | -46.72 | 0.01
RLILF12277 | All Heating Zones | All Cooling Zones | Residential | Lighting | Lamps/Fixtures | Lamps | LED | General Purpose and Dimmable | 1050 - 1489 lumens | Mail non-Request | 15.87 | 5 | 14.77 | Lamps LED General Purpose and Dimmable 1050 - 1489 lumens Mail non-Request |  |  | Any Residential (SF, MF or Manuf) | Mail non-Request | 6.53 | 13 | 2017-10-01 | 2018-09-30 |  | ENERGY STAR or LDL Listed |  |  | Any Location | [7 empty] | Retrofit | RTF Approved | 2017-01-18 | ResLighting_v5.0 | RTF Active UES (Deemed) | 0 | 0 | 1.45 | Yes | 5.69 | 0.01
RLILF13336 | All Heating Zones | All Cooling Zones | Residential | Lighting | Lamps/Fixtures | Lamps | LED - Simple Steps | General Purpose and Dimmable | 1050 - 1489 lumens | Mail non-Request | 21.84 | 5 | 20.32 | Lamps LED - Simple Steps General Purpose and Dimmable 1050 - 1489 lumens Mail non-Request | Simple Steps |  | Any Residential (SF, MF or Manuf) | Mail non-Request | 6.39 | 13 | 2018-10-01 | 2019-09-30 |  | ENERGY STAR or LDL Listed |  |  | Any Location | [7 empty] | Retrofit | RTF Approved | 2017-12-05 | ResLighting_v6_1.xlsm | RTF Active UES (Deemed) | 0.01 | 0.01 | 1.84 | Yes | -5.46 | 0.01
RLILF13336 | All Heating Zones | All Cooling Zones | Residential | Lighting | Lamps/Fixtures | Lamps | LED - Simple Steps | General Purpose and Dimmable | 1050 - 1489 lumens | Mail non-Request | 15.87 | 5 | 14.77 | Lamps LED - Simple Steps General Purpose and Dimmable 1050 - 1489 lumens Mail non-Request | Simple Steps |  | Any Residential (SF, MF or Manuf) | Mail non-Request | 6.53 | 13 | 2017-10-01 | 2018-09-30 |  | ENERGY STAR or LDL Listed |  |  | Any Location | [7 empty] | Retrofit | RTF Approved | 2017-01-18 | ResLighting_v5.0 | RTF Active UES (Deemed) | 0 | 0 | 1.45 | Yes | 5.69 | 0.01
RLILF12151 | All Heating Zones | All Cooling Zones | Residential | Lighting | Lamps/Fixtures | Lamps | CFL | Globe | 1050 - 1489 lumens | Mail non-Request | 1.34 | 2 | 1.25 | Lamps CFL Globe 1050 - 1489 lumens Mail non-Request |  |  | Any Residential (SF, MF or Manuf) | Mail non-Request | 0 | 10 | 2016-10-01 | 2017-09-30 |  | ENERGY STAR |  |  | Any Location | [7 empty] | Retrofit | RTF Approved | 2015-08-08 | ResLighting_Bulbs_v4_2.xlsm | RTF Active UES (Deemed) | 0 | 0 | 800 | Yes | -777.92 | 0
RLILF12241 | All Heating Zones | All Cooling Zones | Residential | Lighting | Lamps/Fixtures | Lamps | LED | Globe | 1050 - 1489 lumens | Mail non-Request | 20.6 | 5 | 19.17 | Lamps LED Globe 1050 - 1489 lumens Mail non-Request |  |  | Any Residential (SF, MF or Manuf) | Mail non-Request | 4.88 | 13 | 2018-10-01 | 2019-09-30 |  | ENERGY STAR or LDL Listed |  |  | Any Location | [7 empty] | Retrofit | RTF Approved | 2017-12-05 | ResLighting_v6_1.xlsm | RTF Active UES (Deemed) | 0 | 0 | 2.12 | Yes | -27.34 | 0.01
RLILF12241 | All Heating Zones | All Cooling Zones | Residential | Lighting | Lamps/Fixtures | Lamps | LED | Globe | 1050 - 1489 lumens | Mail non-Request | 1.91 | 6 | 1.78 | Lamps LED Globe 1050 - 1489 lumens Mail non-Request |  |  | Any Residential (SF, MF or Manuf) | Mail non-Request | 4.11 | 13 | 2016-10-01 | 2017-09-30 |  | ENERGY STAR or LDL Listed |  |  | Any Location | [7 empty] | Retrofit | RTF Approved | 2015-08-08 | ResLighting_Bulbs_v4_2.xlsm | RTF Active UES (Deemed) | 0 | 0 | 2.88 | Yes | -406.88 | 0
RLILF12241 | All Heating Zones | All Cooling Zones | Residential | Lighting | Lamps/Fixtures | Lamps | LED | Globe | 1050 - 1489 lumens | Mail non-Request | 14.03 | 5 | 13.06 | Lamps LED Globe 1050 - 1489 lumens Mail non-Request |  |  | Any Residential (SF, MF or Manuf) | Mail non-Request | 5.1 | 13 | 2017-10-01 | 2018-09-30 |  | ENERGY STAR or LDL Listed |  |  | Any Location | [7 empty] | Retrofit | RTF Approved | 2017-01-18 | ResLighting_v5.0 | RTF Active UES (Deemed) | 0 | 0 | 0.76 | No | 79.16 | 0.01
RLILF13300 | All Heating Zones | All Cooling Zones | Residential | Lighting | Lamps/Fixtures | Lamps | LED - Simple Steps | Globe | 1050 - 1489 lumens | Mail non-Request | 20.6 | 5 | 19.17 | Lamps LED - Simple Steps Globe 1050 - 1489 lumens Mail non-Request | Simple Steps |  | Any Residential (SF, MF or Manuf) | Mail non-Request | 4.88 | 13 | 2018-10-01 | 2019-09-30 |  | ENERGY STAR or LDL Listed |  |  | Any Location | [7 empty] | Retrofit | RTF Approved | 2017-12-05 | ResLighting_v6_1.xlsm | RTF Active UES (Deemed) | 0 | 0 | 2.12 | Yes | -27.34 | 0.01
RLILF13300 | All Heating Zones | All Cooling Zones | Residential | Lighting | Lamps/Fixtures | Lamps | LED - Simple Steps | Globe | 1050 - 1489 lumens | Mail non-Request | 14.03 | 5 | 13.06 | Lamps LED - Simple Steps Globe 1050 - 1489 lumens Mail non-Request | Simple Steps |  | Any Residential (SF, MF or Manuf) | Mail non-Request | 5.1 | 13 | 2017-10-01 | 2018-09-30 |  | ENERGY STAR or LDL Listed |  |  | Any Location | [7 empty] | Retrofit | RTF Approved | 2017-01-18 | ResLighting_v5.0 | RTF Active UES (Deemed) | 0 | 0 | 0.76 | No | 79.16 | 0.01
RLILF12133 | All Heating Zones | All Cooling Zones | Residential | Lighting | Lamps/Fixtures | Lamps | CFL | Reflectors and Outdoor | 1050 - 1489 lumens | Mail non-Request | 30.61 | 3 | 28.48 | Lamps CFL Reflectors and Outdoor 1050 - 1489 lumens Mail non-Request |  |  | Any Residential (SF, MF or Manuf) | Mail non-Request | 0 | 6 | 2016-10-01 | 2017-09-30 |  | ENERGY STAR |  |  | Any Location | [7 empty] | Retrofit | RTF Approved | 2015-08-08 | ResLighting_Bulbs_v4_2.xlsm | RTF Active UES (Deemed) | 0.01 | 0.01 | 135.77 | Yes | -225.54 | 0.01
RLILF12223 | All Heating Zones | All Cooling Zones | Residential | Lighting | Lamps/Fixtures | Lamps | LED | Reflectors and Outdoor | 1050 - 1489 lumens | Mail non-Request | 6.62 | 6 | 6.16 | Lamps LED Reflectors and Outdoor 1050 - 1489 lumens Mail non-Request |  |  | Any Residential (SF, MF or Manuf) | Mail non-Request | 2.84 | 13 | 2018-10-01 | 2019-09-30 |  | ENERGY STAR or LDL Listed |  |  | Any Location | [7 empty] | Retrofit | RTF Approved | 2017-12-05 | ResLighting_v6_1.xlsm | RTF Active UES (Deemed) | 0 | 0 | 1 | Yes | 53.21 | 0
RLILF12223 | All Heating Zones | All Cooling Zones | Residential | Lighting | Lamps/Fixtures | Lamps | LED | Reflectors and Outdoor | 1050 - 1489 lumens | Mail non-Request | 7.36 | 4 | 6.85 | Lamps LED Reflectors and Outdoor 1050 - 1489 lumens Mail non-Request |  |  | Any Residential (SF, MF or Manuf) | Mail non-Request | 2.73 | 13 | 2019-10-01 | 2022-03-31 |  | ENERGY STAR |  |  | Any Location | [7 empty] | Retrofit | RTF Approved | 2018-11-07 | ResLighting_v7_0.xlsm | RTF Active UES (Deemed) | 0 | 0 | 0.95 | No | 64.5 | 0
RLILF12223 | All Heating Zones | All Cooling Zones | Residential | Lighting | Lamps/Fixtures | Lamps | LED | Reflectors and Outdoor | 1050 - 1489 lumens | Mail non-Request | 35.74 | 7 | 33.25 | Lamps LED Reflectors and Outdoor 1050 - 1489 lumens Mail non-Request |  |  | Any Residential (SF, MF or Manuf) | Mail non-Request | 7.97 | 13 | 2016-10-01 | 2017-09-30 |  | ENERGY STAR or LDL Listed |  |  | Any Location | [7 empty] | Retrofit | RTF Approved | 2015-08-08 | ResLighting_Bulbs_v4_2.xlsm | RTF Active UES (Deemed) | 0.01 | 0.01 | 9.43 | Yes | -173.39 | 0.02
RLILF12223 | All Heating Zones | All Cooling Zones | Residential | Lighting | Lamps/Fixtures | Lamps | LED | Reflectors and Outdoor | 1050 - 1489 lumens | Mail non-Request | 19.86 | 6 | 18.47 | Lamps LED Reflectors and Outdoor 1050 - 1489 lumens Mail non-Request |  |  | Any Residential (SF, MF or Manuf) | Mail non-Request | 5.62 | 13 | 2017-10-01 | 2018-09-30 |  | ENERGY STAR or LDL Listed |  |  | Any Location | [7 empty] | Retrofit | RTF Approved | 2017-01-18 | ResLighting_v5.0 | RTF Active UES (Deemed) | 0 | 0 | 3.46 | Yes | -105.63 | 0.01
RLILF13282 | All Heating Zones | All Cooling Zones | Residential | Lighting | Lamps/Fixtures | Lamps | LED - Simple Steps | Reflectors and Outdoor | 1050 - 1489 lumens | Mail non-Request | 6.62 | 6 | 6.16 | Lamps LED - Simple Steps Reflectors and Outdoor 1050 - 1489 lumens Mail non-Request | Simple Steps |  | Any Residential (SF, MF or Manuf) | Mail non-Request | 2.84 | 13 | 2018-10-01 | 2019-09-30 |  | ENERGY STAR or LDL Listed |  |  | Any Location | [7 empty] | Retrofit | RTF Approved | 2017-12-05 | ResLighting_v6_1.xlsm | RTF Active UES (Deemed) | 0 | 0 | 1 | Yes | 53.21 | 0
RLILF13282 | All Heating Zones | All Cooling Zones | Residential | Lighting | Lamps/Fixtures | Lamps | LED - Simple Steps | Reflectors and Outdoor | 1050 - 1489 lumens | Mail non-Request | 19.86 | 6 | 18.47 | Lamps LED - Simple Steps Reflectors and Outdoor 1050 - 1489 lumens Mail non-Request | Simple Steps |  | Any Residential (SF, MF or Manuf) | Mail non-Request | 5.62 | 13 | 2017-10-01 | 2018-09-30 |  | ENERGY STAR or LDL Listed |  |  | Any Location | [7 empty] | Retrofit | RTF Approved | 2017-01-18 | ResLighting_v5.0 | RTF Active UES (Deemed) | 0 | 0 | 3.46 | Yes | -105.63 | 0.01
RLILF12170 | All Heating Zones | All Cooling Zones | Residential | Lighting | Lamps/Fixtures | Lamps | CFL | Decorative and Mini-Base | 1440- 2600 lumens | Mail non-Request | 31 | 4 | 28 | CFL Decorative and Mini-Base 1440- 2600 lumens Mail Non-Request |  | New or Existing | Any Residential (SF, MF or Manuf) | Mail non-Request | 3.73 | 7 | 2015-04-01 | 2016-09-30 |  | ENERGY STAR |  |  | Any Location | CFL | Decorative and Mini-Base | 1440- 2600 lumens | Any location |  |  |  | Retrofit | BPA Qualified | 2014-07-08 | Residential Lighting - CFLs & LEDs v3.3 | BPA Qualified UES |  |  | 7.5 | Yes
RLILF12260 | All Heating Zones | All Cooling Zones | Residential | Lighting | Lamps/Fixtures | Lamps | LED | Decorative and Mini-Base | 1440- 2600 lumens | Mail non-Request | 22 | 4 | 20 | LED Decorative and Mini-Base 1440- 2600 lumens Mail Non-Request |  | New or Existing | Any Residential (SF, MF or Manuf) | Mail non-Request | 10.73 | 12 | 2015-04-01 | 2016-09-30 |  | ENERGY STAR or LDL Listed |  |  | Any Location | LED | Decorative and Mini-Base | 1440- 2600 lumens | Any location |  |  |  | Retrofit | BPA Qualified | 2014-07-08 | Residential Lighting - CFLs & LEDs v3.3 | BPA Qualified UES |  |  | 3 | Yes
RLILF12188 | All Heating Zones | All Cooling Zones | Residential | Lighting | Lamps/Fixtures | Lamps | CFL | General Purpose and Dimmable | 1440- 2600 lumens | Mail non-Request | 15 | 2.5 | 14 | CFL General Purpose and Dimmable 1440- 2600 lumens Mail Non-Request |  | New or Existing | Any Residential (SF, MF or Manuf) | Mail non-Request | 3.07 | 8 | 2015-04-01 | 2016-09-30 |  | ENERGY STAR |  |  | Any Location | CFL | General Purpose and Dimmable | 1440- 2600 lumens | Any location |  |  |  | Retrofit | RTF Approved | 2014-07-08 | Residential Lighting - CFLs & LEDs v3.3 | RTF Active UES (Deemed) | 0 | 0 | 3.6 | Yes | -37.3
RLILF12278 | All Heating Zones | All Cooling Zones | Residential | Lighting | Lamps/Fixtures | Lamps | LED | General Purpose and Dimmable | 1440- 2600 lumens | Mail non-Request | 18 | 4 | 16 | LED General Purpose and Dimmable 1440- 2600 lumens Mail Non-Request |  | New or Existing | Any Residential (SF, MF or Manuf) | Mail non-Request | 21.59 | 13 | 2015-04-01 | 2016-09-30 |  | ENERGY STAR or LDL Listed |  |  | Any Location | LED | General Purpose and Dimmable | 1440- 2600 lumens | Any location |  |  |  | Retrofit | RTF Approved | 2014-07-08 | Residential Lighting - CFLs & LEDs v3.3 | RTF Active UES (Deemed) | 0 | 0.01 | 0.9 | No | 68.7
RLILF12152 | All Heating Zones | All Cooling Zones | Residential | Lighting | Lamps/Fixtures | Lamps | CFL | Globe | 1440- 2600 lumens | Mail non-Request | 10 | 4 | 9 | CFL Globe 1440- 2600 lumens Mail Non-Request |  | New or Existing | Any Residential (SF, MF or Manuf) | Mail non-Request | 6.53 | 9 | 2015-04-01 | 2015-09-30 |  | ENERGY STAR |  |  | Any Location | CFL | Globe | 1440- 2600 lumens | Any location |  |  |  | Retrofit | BPA Qualified | 2014-07-08 | Residential Lighting - CFLs & LEDs v3.3 | BPA Qualified UES |  |  | 9.4 | Yes
RLILF12152 | All Heating Zones | All Cooling Zones | Residential | Lighting | Lamps/Fixtures | Lamps | CFL | Globe | 1440- 2600 lumens | Mail non-Request | 10 | 2.5 | 9 | CFL Globe 1440- 2600 lumens Mail Non-Request |  | New or Existing | Any Residential (SF, MF or Manuf) | Mail non-Request | 6.53 | 9 | 2015-10-01 | 2016-09-30 |  | ENERGY STAR |  |  | Any Location | CFL | Globe | 1440- 2600 lumens | Any location |  |  |  | Retrofit | BPA Qualified | 2014-07-08 | Residential Lighting - CFLs & LEDs v3.3 | BPA Qualified UES |  |  | 9.4 | Yes
RLILF12242 | All Heating Zones | All Cooling Zones | Residential | Lighting | Lamps/Fixtures | Lamps | LED | Globe | 1440- 2600 lumens | Mail non-Request | 14 | 4 | 13 | LED Globe 1440- 2600 lumens Mail Non-Request |  | New or Existing | Any Residential (SF, MF or Manuf) | Mail non-Request | 12.67 | 12 | 2015-04-01 | 2016-09-30 |  | ENERGY STAR or LDL Listed |  |  | Any Location | LED | Globe | 1440- 2600 lumens | Any location |  |  |  | Retrofit | BPA Qualified | 2014-07-08 | Residential Lighting - CFLs & LEDs v3.3 | BPA Qualified UES |  |  | 3.8 | Yes
RLILF12134 | All Heating Zones | All Cooling Zones | Residential | Lighting | Lamps/Fixtures | Lamps | CFL | Reflectors and Outdoor | 1440- 2600 lumens | Mail non-Request | 50 | 4 | 46 | CFL Reflectors and Outdoor 1440- 2600 lumens Mail Non-Request |  | New or Existing | Any Residential (SF, MF or Manuf) | Mail non-Request | 6.53 | 5 | 2015-04-01 | 2016-09-30 |  | ENERGY STAR |  |  | Any Location | CFL | Reflectors and Outdoor | 1440- 2600 lumens | Any location |  |  |  | Retrofit | RTF Approved | 2014-07-08 | Residential Lighting - CFLs & LEDs v3.3 | RTF Active UES (Deemed) | 0 | 0.01 | 5.4 | Yes | -81.1
RLILF12224 | All Heating Zones | All Cooling Zones | Residential | Lighting | Lamps/Fixtures | Lamps | LED | Reflectors and Outdoor | 1440- 2600 lumens | Mail non-Request | 50 | 4 | 46 | LED Reflectors and Outdoor 1440- 2600 lumens Mail Non-Request |  | New or Existing | Any Residential (SF, MF or Manuf) | Mail non-Request | 31.38 | 13 | 2015-04-01 | 2016-09-30 |  | ENERGY STAR or LDL Listed |  |  | Any Location | LED | Reflectors and Outdoor | 1440- 2600 lumens | Any location |  |  |  | Retrofit | RTF Approved | 2014-07-08 | Residential Lighting - CFLs & LEDs v3.3 | RTF Active UES (Deemed) | 0 | 0.01 | 2.3 | Yes | -44.8
RLILF12206 | All Heating Zones | All Cooling Zones | Residential | Lighting | Lamps/Fixtures | Lamps | CFL | Three-Way | 1440- 2600 lumens | Mail non-Request | 36 | 4 | 33 | CFL Three-Way 1440- 2600 lumens Mail Non-Request |  | New or Existing | Any Residential (SF, MF or Manuf) | Mail non-Request | 7.63 | 8 | 2015-04-01 | 2016-09-30 |  | ENERGY STAR |  |  | Any Location | CFL | Three-Way | 1440- 2600 lumens | Any location |  |  |  | Retrofit | RTF Approved | 2014-07-08 | Residential Lighting - CFLs & LEDs v3.3 | RTF Active UES (Deemed) | 0 | 0.01 | 4.3 | Yes | -76.8
RLILF12296 | All Heating Zones | All Cooling Zones | Residential | Lighting | Lamps/Fixtures | Lamps | LED | Three-Way | 1440- 2600 lumens | Mail non-Request | 28 | 4 | 25 | LED Three-Way 1440- 2600 lumens Mail Non-Request |  | New or Existing | Any Residential (SF, MF or Manuf) | Mail non-Request | 16.3 | 12 | 2015-04-01 | 2016-09-30 |  | ENERGY STAR or LDL Listed |  |  | Any Location | LED | Three-Way | 1440- 2600 lumens | Any location |  |  |  | Retrofit | BPA Qualified | 2014-07-08 | Residential Lighting - CFLs & LEDs v3.3 | BPA Qualified UES |  |  | 2 | Yes
RLILF12170 | All Heating Zones | All Cooling Zones | Residential | Lighting | Lamps/Fixtures | Lamps | CFL | Decorative and Mini-Base | 1490 - 2600 lumens | Mail non-Request | 1.89 | 2 | 1.76 | Lamps CFL Decorative and Mini-Base 1490 - 2600 lumens Mail non-Request |  |  | Any Residential (SF, MF or Manuf) | Mail non-Request | 0 | 11 | 2016-10-01 | 2017-09-30 |  | ENERGY STAR |  |  | Any Location | [7 empty] | Retrofit | RTF Approved | 2015-08-08 | ResLighting_Bulbs_v4_2.xlsm | RTF Active UES (Deemed) | 0 | 0 | 753.36 | Yes | -388.55 | 0
RLILF12260 | All Heating Zones | All Cooling Zones | Residential | Lighting | Lamps/Fixtures | Lamps | LED | Decorative and Mini-Base | 1490 - 2600 lumens | Mail non-Request | 0 | 4 | 0 | Lamps LED Decorative and Mini-Base 1490 - 2600 lumens Mail non-Request |  |  | Any Residential (SF, MF or Manuf) | Mail non-Request | 0.01 | 13 | 2018-10-01 | 2019-09-30 |  | ENERGY STAR or LDL Listed |  |  | Any Location | [7 empty] | Retrofit | RTF Approved | 2017-12-05 | ResLighting_v6_1.xlsm | RTF Active UES (Deemed) | 0 | 0 | 0 | Yes | 9999 | 0
RLILF12260 | All Heating Zones | All Cooling Zones | Residential | Lighting | Lamps/Fixtures | Lamps | LED | Decorative and Mini-Base | 1490 - 2600 lumens | Mail non-Request | 3.54 | 5 | 3.3 | Lamps LED Decorative and Mini-Base 1490 - 2600 lumens Mail non-Request |  |  | Any Residential (SF, MF or Manuf) | Mail non-Request | 2.41 | 13 | 2016-10-01 | 2017-09-30 |  | ENERGY STAR or LDL Listed |  |  | Any Location | [7 empty] | Retrofit | RTF Approved | 2015-08-08 | ResLighting_Bulbs_v4_2.xlsm | RTF Active UES (Deemed) | 0 | 0 | 3.89 | Yes | -172.25 | 0
RLILF12260 | All Heating Zones | All Cooling Zones | Residential | Lighting | Lamps/Fixtures | Lamps | LED | Decorative and Mini-Base | 1490 - 2600 lumens | Mail non-Request | 0 | 4 | 0 | Lamps LED Decorative and Mini-Base 1490 - 2600 lumens Mail non-Request |  |  | Any Residential (SF, MF or Manuf) | Mail non-Request | 0.01 | 13 | 2017-10-01 | 2018-09-30 |  | ENERGY STAR or LDL Listed |  |  | Any Location | [7 empty] | Retrofit | RTF Approved | 2017-01-18 | ResLighting_v5.0 | RTF Active UES (Deemed) | 0 | 0 | 0 | Yes | 0.31 | 0
RLILF13319 | All Heating Zones | All Cooling Zones | Residential | Lighting | Lamps/Fixtures | Lamps | LED - Simple Steps | Decorative and Mini-Base | 1490 - 2600 lumens | Mail non-Request | 0 | 4 | 0 | Lamps LED - Simple Steps Decorative and Mini-Base 1490 - 2600 lumens Mail non-Request | Simple Steps |  | Any Residential (SF, MF or Manuf) | Mail non-Request | 0.01 | 13 | 2018-10-01 | 2019-09-30 |  | ENERGY STAR or LDL Listed |  |  | Any Location | [7 empty] | Retrofit | RTF Approved | 2017-12-05 | ResLighting_v6_1.xlsm | RTF Active UES (Deemed) | 0 | 0 | 0 | Yes | 9999 | 0
RLILF13319 | All Heating Zones | All Cooling Zones | Residential | Lighting | Lamps/Fixtures | Lamps | LED - Simple Steps | Decorative and Mini-Base | 1490 - 2600 lumens | Mail non-Request | 0 | 4 | 0 | Lamps LED - Simple Steps Decorative and Mini-Base 1490 - 2600 lumens Mail non-Request | Simple Steps |  | Any Residential (SF, MF or Manuf) | Mail non-Request | 0.01 | 13 | 2017-10-01 | 2018-09-30 |  | ENERGY STAR or LDL Listed |  |  | Any Location | [7 empty] | Retrofit | RTF Approved | 2017-01-18 | ResLighting_v5.0 | RTF Active UES (Deemed) | 0 | 0 | 0 | Yes | 0.31 | 0
RLILF12188 | All Heating Zones | All Cooling Zones | Residential | Lighting | Lamps/Fixtures | Lamps | CFL | General Purpose and Dimmable | 1490 - 2600 lumens | Mail non-Request | 12.54 | 2 | 11.66 | Lamps CFL General Purpose and Dimmable 1490 - 2600 lumens Mail non-Request |  |  | Any Residential (SF, MF or Manuf) | Mail non-Request | 0.53 | 8 | 2016-10-01 | 2017-09-30 |  | ENERGY STAR |  |  | Any Location | [7 empty] | Retrofit | RTF Approved | 2015-08-08 | ResLighting_Bulbs_v4_2.xlsm | RTF Active UES (Deemed) | 0 | 0 | 22.31 | Yes | -114.26 | 0.01
RLILF12278 | All Heating Zones | All Cooling Zones | Residential | Lighting | Lamps/Fixtures | Lamps | LED | General Purpose and Dimmable | 1490 - 2600 lumens | Mail non-Request | 7.29 | 5 | 6.78 | Lamps LED General Purpose and Dimmable 1490 - 2600 lumens Mail non-Request |  |  | Any Residential (SF, MF or Manuf) | Mail non-Request | 3.86 | 13 | 2018-10-01 | 2019-09-30 |  | ENERGY STAR or LDL Listed |  |  | Any Location | [7 empty] | Retrofit | RTF Approved | 2017-12-05 | ResLighting_v6_1.xlsm | RTF Active UES (Deemed) | 0 | 0 | 1 | Yes | 54.92 | 0
RLILF12278 | All Heating Zones | All Cooling Zones | Residential | Lighting | Lamps/Fixtures | Lamps | LED | General Purpose and Dimmable | 1490 - 2600 lumens | Mail non-Request | 12.1 | 5 | 11.26 | Lamps LED General Purpose and Dimmable 1490 - 2600 lumens Mail non-Request |  |  | Any Residential (SF, MF or Manuf) | Mail non-Request | 4.39 | 13 | 2019-10-01 | 2022-03-31 |  | ENERGY STAR |  |  | Any Location | [7 empty] | Retrofit | RTF Approved | 2018-11-07 | ResLighting_v7_0.xlsm | RTF Active UES (Deemed) | 0 | 0 | 1.16 | Yes | 34.92 | 0.01
RLILF12278 | All Heating Zones | All Cooling Zones | Residential | Lighting | Lamps/Fixtures | Lamps | LED | General Purpose and Dimmable | 1490 - 2600 lumens | Mail non-Request | 16.9 | 6 | 15.72 | Lamps LED General Purpose and Dimmable 1490 - 2600 lumens Mail non-Request |  |  | Any Residential (SF, MF or Manuf) | Mail non-Request | 8.04 | 13 | 2016-10-01 | 2017-09-30 |  | ENERGY STAR or LDL Listed |  |  | Any Location | [7 empty] | Retrofit | RTF Approved | 2015-08-08 | ResLighting_Bulbs_v4_2.xlsm | RTF Active UES (Deemed) | 0 | 0 | 3.05 | Yes | -54.47 | 0.01
RLILF12278 | All Heating Zones | All Cooling Zones | Residential | Lighting | Lamps/Fixtures | Lamps | LED | General Purpose and Dimmable | 1490 - 2600 lumens | Mail non-Request | 9.19 | 5 | 8.55 | Lamps LED General Purpose and Dimmable 1490 - 2600 lumens Mail non-Request |  |  | Any Residential (SF, MF or Manuf) | Mail non-Request | 5.94 | 13 | 2017-10-01 | 2018-09-30 |  | ENERGY STAR or LDL Listed |  |  | Any Location | [7 empty] | Retrofit | RTF Approved | 2017-01-18 | ResLighting_v5.0 | RTF Active UES (Deemed) | 0 | 0 | 1.12 | Yes | 39 | 0
RLILF13337 | All Heating Zones | All Cooling Zones | Residential | Lighting | Lamps/Fixtures | Lamps | LED - Simple Steps | General Purpose and Dimmable | 1490 - 2600 lumens | Mail non-Request | 7.29 | 5 | 6.78 | Lamps LED - Simple Steps General Purpose and Dimmable 1490 - 2600 lumens Mail non-Request | Simple Steps |  | Any Residential (SF, MF or Manuf) | Mail non-Request | 3.86 | 13 | 2018-10-01 | 2019-09-30 |  | ENERGY STAR or LDL Listed |  |  | Any Location | [7 empty] | Retrofit | RTF Approved | 2017-12-05 | ResLighting_v6_1.xlsm | RTF Active UES (Deemed) | 0 | 0 | 1 | Yes | 54.92 | 0
RLILF13337 | All Heating Zones | All Cooling Zones | Residential | Lighting | Lamps/Fixtures | Lamps | LED - Simple Steps | General Purpose and Dimmable | 1490 - 2600 lumens | Mail non-Request | 9.19 | 5 | 8.55 | Lamps LED - Simple Steps General Purpose and Dimmable 1490 - 2600 lumens Mail non-Request | Simple Steps |  | Any Residential (SF, MF or Manuf) | Mail non-Request | 5.94 | 13 | 2017-10-01 | 2018-09-30 |  | ENERGY STAR or LDL Listed |  |  | Any Location | [7 empty] | Retrofit | RTF Approved | 2017-01-18 | ResLighting_v5.0 | RTF Active UES (Deemed) | 0 | 0 | 1.12 | Yes | 39 | 0
RLILF12152 | All Heating Zones | All Cooling Zones | Residential | Lighting | Lamps/Fixtures | Lamps | CFL | Globe | 1490 - 2600 lumens | Mail non-Request | 23.16 | 2 | 21.55 | Lamps CFL Globe 1490 - 2600 lumens Mail non-Request |  |  | Any Residential (SF, MF or Manuf) | Mail non-Request | 0.64 | 8 | 2016-10-01 | 2017-09-30 |  | ENERGY STAR |  |  | Any Location | [7 empty] | Retrofit | RTF Approved | 2015-08-08 | ResLighting_Bulbs_v4_2.xlsm | RTF Active UES (Deemed) | 0.01 | 0.01 | 37.2 | Yes | -151.53 | 0.01
RLILF12242 | All Heating Zones | All Cooling Zones | Residential | Lighting | Lamps/Fixtures | Lamps | LED | Globe | 1490 - 2600 lumens | Mail non-Request | 8.06 | 5 | 7.5 | Lamps LED Globe 1490 - 2600 lumens Mail non-Request |  |  | Any Residential (SF, MF or Manuf) | Mail non-Request | 6.42 | 13 | 2018-10-01 | 2019-09-30 |  | ENERGY STAR or LDL Listed |  |  | Any Location | [7 empty] | Retrofit | RTF Approved | 2017-12-05 | ResLighting_v6_1.xlsm | RTF Active UES (Deemed) | 0 | 0 | 1.15 | Yes | 30.8 | 0
RLILF12242 | All Heating Zones | All Cooling Zones | Residential | Lighting | Lamps/Fixtures | Lamps | LED | Globe | 1490 - 2600 lumens | Mail non-Request | 28.42 | 6 | 26.44 | Lamps LED Globe 1490 - 2600 lumens Mail non-Request |  |  | Any Residential (SF, MF or Manuf) | Mail non-Request | 6.23 | 13 | 2016-10-01 | 2017-09-30 |  | ENERGY STAR or LDL Listed |  |  | Any Location | [7 empty] | Retrofit | RTF Approved | 2015-08-08 | ResLighting_Bulbs_v4_2.xlsm | RTF Active UES (Deemed) | 0.01 | 0.01 | 6.93 | Yes | -97.62 | 0.01
RLILF12242 | All Heating Zones | All Cooling Zones | Residential | Lighting | Lamps/Fixtures | Lamps | LED | Globe | 1490 - 2600 lumens | Mail non-Request | 12.28 | 5 | 11.42 | Lamps LED Globe 1490 - 2600 lumens Mail non-Request |  |  | Any Residential (SF, MF or Manuf) | Mail non-Request | 4.95 | 13 | 2017-10-01 | 2018-09-30 |  | ENERGY STAR or LDL Listed |  |  | Any Location | [7 empty] | Retrofit | RTF Approved | 2017-01-18 | ResLighting_v5.0 | RTF Active UES (Deemed) | 0 | 0 | 0.5 | No | 124.9 | 0.01
RLILF13301 | All Heating Zones | All Cooling Zones | Residential | Lighting | Lamps/Fixtures | Lamps | LED - Simple Steps | Globe | 1490 - 2600 lumens | Mail non-Request | 8.06 | 5 | 7.5 | Lamps LED - Simple Steps Globe 1490 - 2600 lumens Mail non-Request | Simple Steps |  | Any Residential (SF, MF or Manuf) | Mail non-Request | 6.42 | 13 | 2018-10-01 | 2019-09-30 |  | ENERGY STAR or LDL Listed |  |  | Any Location | [7 empty] | Retrofit | RTF Approved | 2017-12-05 | ResLighting_v6_1.xlsm | RTF Active UES (Deemed) | 0 | 0 | 1.15 | Yes | 30.8 | 0
RLILF13301 | All Heating Zones | All Cooling Zones | Residential | Lighting | Lamps/Fixtures | Lamps | LED - Simple Steps | Globe | 1490 - 2600 lumens | Mail non-Request | 12.28 | 5 | 11.42 | Lamps LED - Simple Steps Globe 1490 - 2600 lumens Mail non-Request | Simple Steps |  | Any Residential (SF, MF or Manuf) | Mail non-Request | 4.95 | 13 | 2017-10-01 | 2018-09-30 |  | ENERGY STAR or LDL Listed |  |  | Any Location | [7 empty] | Retrofit | RTF Approved | 2017-01-18 | ResLighting_v5.0 | RTF Active UES (Deemed) | 0 | 0 | 0.5 | No | 124.9 | 0.01
RLILF12134 | All Heating Zones | All Cooling Zones | Residential | Lighting | Lamps/Fixtures | Lamps | CFL | Reflectors and Outdoor | 1490 - 2600 lumens | Mail non-Request | 11.72 | 3 | 10.9 | Lamps CFL Reflectors and Outdoor 1490 - 2600 lumens Mail non-Request |  |  | Any Residential (SF, MF or Manuf) | Mail non-Request | 0.14 | 5 | 2016-10-01 | 2017-09-30 |  | ENERGY STAR |  |  | Any Location | [7 empty] | Retrofit | RTF Approved | 2015-08-08 | ResLighting_Bulbs_v4_2.xlsm | RTF Active UES (Deemed) | 0 | 0 | 62.91 | Yes | -132.6 | 0.01
RLILF12224 | All Heating Zones | All Cooling Zones | Residential | Lighting | Lamps/Fixtures | Lamps | LED | Reflectors and Outdoor | 1490 - 2600 lumens | Mail non-Request | 38.79 | 6 | 36.09 | Lamps LED Reflectors and Outdoor 1490 - 2600 lumens Mail non-Request |  |  | Any Residential (SF, MF or Manuf) | Mail non-Request | 6.38 | 13 | 2018-10-01 | 2019-09-30 |  | ENERGY STAR or LDL Listed |  |  | Any Location | [7 empty] | Retrofit | RTF Approved | 2017-12-05 | ResLighting_v6_1.xlsm | RTF Active UES (Deemed) | 0.01 | 0.01 | 3.12 | Yes | -39.78 | 0.02
RLILF12224 | All Heating Zones | All Cooling Zones | Residential | Lighting | Lamps/Fixtures | Lamps | LED | Reflectors and Outdoor | 1490 - 2600 lumens | Mail non-Request | 31.36 | 4 | 29.18 | Lamps LED Reflectors and Outdoor 1490 - 2600 lumens Mail non-Request |  |  | Any Residential (SF, MF or Manuf) | Mail non-Request | 5.36 | 13 | 2019-10-01 | 2022-03-31 |  | ENERGY STAR |  |  | Any Location | [7 empty] | Retrofit | RTF Approved | 2018-11-07 | ResLighting_v7_0.xlsm | RTF Active UES (Deemed) | 0.01 | 0.01 | 2.69 | Yes | -39.14 | 0.01
RLILF12224 | All Heating Zones | All Cooling Zones | Residential | Lighting | Lamps/Fixtures | Lamps | LED | Reflectors and Outdoor | 1490 - 2600 lumens | Mail non-Request | 17.25 | 7 | 16.05 | Lamps LED Reflectors and Outdoor 1490 - 2600 lumens Mail non-Request |  |  | Any Residential (SF, MF or Manuf) | Mail non-Request | 9.73 | 13 | 2016-10-01 | 2017-09-30 |  | ENERGY STAR or LDL Listed |  |  | Any Location | [7 empty] | Retrofit | RTF Approved | 2015-08-08 | ResLighting_Bulbs_v4_2.xlsm | RTF Active UES (Deemed) | 0 | 0 | 2.7 | Yes | -49.95 | 0.01
RLILF12224 | All Heating Zones | All Cooling Zones | Residential | Lighting | Lamps/Fixtures | Lamps | LED | Reflectors and Outdoor | 1490 - 2600 lumens | Mail non-Request | 69.12 | 6 | 64.3 | Lamps LED Reflectors and Outdoor 1490 - 2600 lumens Mail non-Request |  |  | Any Residential (SF, MF or Manuf) | Mail non-Request | 7.46 | 13 | 2017-10-01 | 2018-09-30 |  | ENERGY STAR or LDL Listed |  |  | Any Location | [7 empty] | Retrofit | RTF Approved | 2017-01-18 | ResLighting_v5.0 | RTF Active UES (Deemed) | 0.02 | 0.02 | 13.57 | Yes | -143.31 | 0.03
RLILF13283 | All Heating Zones | All Cooling Zones | Residential | Lighting | Lamps/Fixtures | Lamps | LED - Simple Steps | Reflectors and Outdoor | 1490 - 2600 lumens | Mail non-Request | 38.79 | 6 | 36.09 | Lamps LED - Simple Steps Reflectors and Outdoor 1490 - 2600 lumens Mail non-Request | Simple Steps |  | Any Residential (SF, MF or Manuf) | Mail non-Request | 6.38 | 13 | 2018-10-01 | 2019-09-30 |  | ENERGY STAR or LDL Listed |  |  | Any Location | [7 empty] | Retrofit | RTF Approved | 2017-12-05 | ResLighting_v6_1.xlsm | RTF Active UES (Deemed) | 0.01 | 0.01 | 3.12 | Yes | -39.78 | 0.02
RLILF13283 | All Heating Zones | All Cooling Zones | Residential | Lighting | Lamps/Fixtures | Lamps | LED - Simple Steps | Reflectors and Outdoor | 1490 - 2600 lumens | Mail non-Request | 69.12 | 6 | 64.3 | Lamps LED - Simple Steps Reflectors and Outdoor 1490 - 2600 lumens Mail non-Request | Simple Steps |  | Any Residential (SF, MF or Manuf) | Mail non-Request | 7.46 | 13 | 2017-10-01 | 2018-09-30 |  | ENERGY STAR or LDL Listed |  |  | Any Location | [7 empty] | Retrofit | RTF Approved | 2017-01-18 | ResLighting_v5.0 | RTF Active UES (Deemed) | 0.02 | 0.02 | 13.57 | Yes | -143.31 | 0.03
RLILF12168 | All Heating Zones | All Cooling Zones | Residential | Lighting | Lamps/Fixtures | Lamps | CFL | Decorative and Mini-Base | 250 - 1049 lumens | Mail non-Request | 21.33 | 2 | 19.84 | Lamps CFL Decorative and Mini-Base 250 - 1049 lumens Mail non-Request |  |  | Any Residential (SF, MF or Manuf) | Mail non-Request | 1.91 | 8 | 2016-10-01 | 2017-09-30 |  | ENERGY STAR |  |  | Any Location | [7 empty] | Retrofit | RTF Approved | 2015-08-08 | ResLighting_Bulbs_v4_2.xlsm | RTF Active UES (Deemed) | 0.01 | 0.01 | 9.02 | Yes | -85.88 | 0.01
RLILF12258 | All Heating Zones | All Cooling Zones | Residential | Lighting | Lamps/Fixtures | Lamps | LED | Decorative and Mini-Base | 250 - 1049 lumens | Mail non-Request | 8.73 | 4 | 8.12 | Lamps LED Decorative and Mini-Base 250 - 1049 lumens Mail non-Request |  |  | Any Residential (SF, MF or Manuf) | Mail non-Request | 4.11 | 13 | 2018-10-01 | 2019-09-30 |  | ENERGY STAR or LDL Listed |  |  | Any Location | [7 empty] | Retrofit | RTF Approved | 2017-12-05 | ResLighting_v6_1.xlsm | RTF Active UES (Deemed) | 0 | 0 | 1.29 | Yes | -2.02 | 0
RLILF12258 | All Heating Zones | All Cooling Zones | Residential | Lighting | Lamps/Fixtures | Lamps | LED | Decorative and Mini-Base | 250 - 1049 lumens | Mail non-Request | 12 | 4 | 11.17 | Lamps LED Decorative and Mini-Base 250 - 1049 lumens Mail non-Request |  |  | Any Residential (SF, MF or Manuf) | Mail non-Request | 4.5 | 13 | 2019-10-01 | 2022-03-31 |  | ENERGY STAR |  |  | Any Location | [7 empty] | Retrofit | RTF Approved | 2018-11-07 | ResLighting_v7_0.xlsm | RTF Active UES (Deemed) | 0 | 0 | 1.16 | Yes | 19.4 | 0.01
RLILF12258 | All Heating Zones | All Cooling Zones | Residential | Lighting | Lamps/Fixtures | Lamps | LED | Decorative and Mini-Base | 250 - 1049 lumens | Mail non-Request | 22.25 | 5 | 20.7 | Lamps LED Decorative and Mini-Base 250 - 1049 lumens Mail non-Request |  |  | Any Residential (SF, MF or Manuf) | Mail non-Request | 7.44 | 13 | 2016-10-01 | 2017-09-30 |  | ENERGY STAR or LDL Listed |  |  | Any Location | [7 empty] | Retrofit | RTF Approved | 2015-08-08 | ResLighting_Bulbs_v4_2.xlsm | RTF Active UES (Deemed) | 0.01 | 0.01 | 4.03 | Yes | -64.9 | 0.01
RLILF12258 | All Heating Zones | All Cooling Zones | Residential | Lighting | Lamps/Fixtures | Lamps | LED | Decorative and Mini-Base | 250 - 1049 lumens | Mail non-Request | 11.41 | 4 | 10.62 | Lamps LED Decorative and Mini-Base 250 - 1049 lumens Mail non-Request |  |  | Any Residential (SF, MF or Manuf) | Mail non-Request | 5.04 | 13 | 2017-10-01 | 2018-09-30 |  | ENERGY STAR or LDL Listed |  |  | Any Location | [7 empty] | Retrofit | RTF Approved | 2017-01-18 | ResLighting_v5.0 | RTF Active UES (Deemed) | 0 | 0 | 1.39 | Yes | -9.74 | 0.01
RLILF13317 | All Heating Zones | All Cooling Zones | Residential | Lighting | Lamps/Fixtures | Lamps | LED - Simple Steps | Decorative and Mini-Base | 250 - 1049 lumens | Mail non-Request | 8.73 | 4 | 8.12 | Lamps LED - Simple Steps Decorative and Mini-Base 250 - 1049 lumens Mail non-Request | Simple Steps |  | Any Residential (SF, MF or Manuf) | Mail non-Request | 4.11 | 13 | 2018-10-01 | 2019-09-30 |  | ENERGY STAR or LDL Listed |  |  | Any Location | [7 empty] | Retrofit | RTF Approved | 2017-12-05 | ResLighting_v6_1.xlsm | RTF Active UES (Deemed) | 0 | 0 | 1.29 | Yes | -2.02 | 0
RLILF13317 | All Heating Zones | All Cooling Zones | Residential | Lighting | Lamps/Fixtures | Lamps | LED - Simple Steps | Decorative and Mini-Base | 250 - 1049 lumens | Mail non-Request | 11.41 | 4 | 10.62 | Lamps LED - Simple Steps Decorative and Mini-Base 250 - 1049 lumens Mail non-Request | Simple Steps |  | Any Residential (SF, MF or Manuf) | Mail non-Request | 5.04 | 13 | 2017-10-01 | 2018-09-30 |  | ENERGY STAR or LDL Listed |  |  | Any Location | [7 empty] | Retrofit | RTF Approved | 2017-01-18 | ResLighting_v5.0 | RTF Active UES (Deemed) | 0 | 0 | 1.39 | Yes | -9.74 | 0.01
RLILF12186 | All Heating Zones | All Cooling Zones | Residential | Lighting | Lamps/Fixtures | Lamps | CFL | General Purpose and Dimmable | 250 - 1049 lumens | Mail non-Request | 8.27 | 2 | 7.69 | Lamps CFL General Purpose and Dimmable 250 - 1049 lumens Mail non-Request |  |  | Any Residential (SF, MF or Manuf) | Mail non-Request | 1.39 | 8 | 2016-10-01 | 2017-09-30 |  | ENERGY STAR |  |  | Any Location | [7 empty] | Retrofit | RTF Approved | 2015-08-08 | ResLighting_Bulbs_v4_2.xlsm | RTF Active UES (Deemed) | 0 | 0 | 7.88 | Yes | -124.09 | 0
RLILF12276 | All Heating Zones | All Cooling Zones | Residential | Lighting | Lamps/Fixtures | Lamps | LED | General Purpose and Dimmable | 250 - 1049 lumens | Mail non-Request | 9.28 | 5 | 8.64 | Lamps LED General Purpose and Dimmable 250 - 1049 lumens Mail non-Request |  |  | Any Residential (SF, MF or Manuf) | Mail non-Request | 2.95 | 13 | 2018-10-01 | 2019-09-30 |  | ENERGY STAR or LDL Listed |  |  | Any Location | [7 empty] | Retrofit | RTF Approved | 2017-12-05 | ResLighting_v6_1.xlsm | RTF Active UES (Deemed) | 0 | 0 | 1.35 | Yes | 18.72 | 0
RLILF12276 | All Heating Zones | All Cooling Zones | Residential | Lighting | Lamps/Fixtures | Lamps | LED | General Purpose and Dimmable | 250 - 1049 lumens | Mail non-Request | 7.7 | 4 | 7.17 | Lamps LED General Purpose and Dimmable 250 - 1049 lumens Mail non-Request |  |  | Any Residential (SF, MF or Manuf) | Mail non-Request | 2.8 | 13 | 2019-10-01 | 2022-03-31 |  | ENERGY STAR |  |  | Any Location | [7 empty] | Retrofit | RTF Approved | 2018-11-07 | ResLighting_v7_0.xlsm | RTF Active UES (Deemed) | 0 | 0 | 1.05 | Yes | 48.15 | 0
RLILF12276 | All Heating Zones | All Cooling Zones | Residential | Lighting | Lamps/Fixtures | Lamps | LED | General Purpose and Dimmable | 250 - 1049 lumens | Mail non-Request | 9.42 | 6 | 8.76 | Lamps LED General Purpose and Dimmable 250 - 1049 lumens Mail non-Request |  |  | Any Residential (SF, MF or Manuf) | Mail non-Request | 4.31 | 13 | 2016-10-01 | 2017-09-30 |  | ENERGY STAR or LDL Listed |  |  | Any Location | [7 empty] | Retrofit | RTF Approved | 2015-08-08 | ResLighting_Bulbs_v4_2.xlsm | RTF Active UES (Deemed) | 0 | 0 | 3.66 | Yes | -81.36 | 0
RLILF12276 | All Heating Zones | All Cooling Zones | Residential | Lighting | Lamps/Fixtures | Lamps | LED | General Purpose and Dimmable | 250 - 1049 lumens | Mail non-Request | 8.81 | 5 | 8.19 | Lamps LED General Purpose and Dimmable 250 - 1049 lumens Mail non-Request |  |  | Any Residential (SF, MF or Manuf) | Mail non-Request | 3.4 | 13 | 2017-10-01 | 2018-09-30 |  | ENERGY STAR or LDL Listed |  |  | Any Location | [7 empty] | Retrofit | RTF Approved | 2017-01-18 | ResLighting_v5.0 | RTF Active UES (Deemed) | 0 | 0 | 1.4 | Yes | 3.8 | 0
RLILF13335 | All Heating Zones | All Cooling Zones | Residential | Lighting | Lamps/Fixtures | Lamps | LED - Simple Steps | General Purpose and Dimmable | 250 - 1049 lumens | Mail non-Request | 9.28 | 5 | 8.64 | Lamps LED - Simple Steps General Purpose and Dimmable 250 - 1049 lumens Mail non-Request | Simple Steps |  | Any Residential (SF, MF or Manuf) | Mail non-Request | 2.95 | 13 | 2018-10-01 | 2019-09-30 |  | ENERGY STAR or LDL Listed |  |  | Any Location | [7 empty] | Retrofit | RTF Approved | 2017-12-05 | ResLighting_v6_1.xlsm | RTF Active UES (Deemed) | 0 | 0 | 1.35 | Yes | 18.72 | 0
RLILF13335 | All Heating Zones | All Cooling Zones | Residential | Lighting | Lamps/Fixtures | Lamps | LED - Simple Steps | General Purpose and Dimmable | 250 - 1049 lumens | Mail non-Request | 8.81 | 5 | 8.19 | Lamps LED - Simple Steps General Purpose and Dimmable 250 - 1049 lumens Mail non-Request | Simple Steps |  | Any Residential (SF, MF or Manuf) | Mail non-Request | 3.4 | 13 | 2017-10-01 | 2018-09-30 |  | ENERGY STAR or LDL Listed |  |  | Any Location | [7 empty] | Retrofit | RTF Approved | 2017-01-18 | ResLighting_v5.0 | RTF Active UES (Deemed) | 0 | 0 | 1.4 | Yes | 3.8 | 0
RLILF12150 | All Heating Zones | All Cooling Zones | Residential | Lighting | Lamps/Fixtures | Lamps | CFL | Globe | 250 - 1049 lumens | Mail non-Request | 11.41 | 2 | 10.61 | Lamps CFL Globe 250 - 1049 lumens Mail non-Request |  |  | Any Residential (SF, MF or Manuf) | Mail non-Request | 2.25 | 12 | 2016-10-01 | 2017-09-30 |  | ENERGY STAR |  |  | Any Location | [7 empty] | Retrofit | RTF Approved | 2015-08-08 | ResLighting_Bulbs_v4_2.xlsm | RTF Active UES (Deemed) | 0 | 0 | 6.51 | Yes | -93.15 | 0
RLILF12240 | All Heating Zones | All Cooling Zones | Residential | Lighting | Lamps/Fixtures | Lamps | LED | Globe | 250 - 1049 lumens | Mail non-Request | 8.05 | 5 | 7.49 | Lamps LED Globe 250 - 1049 lumens Mail non-Request |  |  | Any Residential (SF, MF or Manuf) | Mail non-Request | 4.15 | 13 | 2018-10-01 | 2019-09-30 |  | ENERGY STAR or LDL Listed |  |  | Any Location | [7 empty] | Retrofit | RTF Approved | 2017-12-05 | ResLighting_v6_1.xlsm | RTF Active UES (Deemed) | 0 | 0 | 1.16 | Yes | 26.89 | 0
RLILF12240 | All Heating Zones | All Cooling Zones | Residential | Lighting | Lamps/Fixtures | Lamps | LED | Globe | 250 - 1049 lumens | Mail non-Request | 7.69 | 5 | 7.16 | Lamps LED Globe 250 - 1049 lumens Mail non-Request |  |  | Any Residential (SF, MF or Manuf) | Mail non-Request | 3.71 | 13 | 2019-10-01 | 2020-03-31 |  | ENERGY STAR |  |  | Any Location | [7 empty] | Retrofit | RTF Approved | 2018-11-07 | ResLighting_v7_0.xlsm | RTF Active UES (Deemed) | 0 | 0 | 1.1 | Yes | 38.04 | 0
RLILF12240 | All Heating Zones | All Cooling Zones | Residential | Lighting | Lamps/Fixtures | Lamps | LED | Globe | 250 - 1049 lumens | Mail non-Request | 11.41 | 6 | 10.62 | Lamps LED Globe 250 - 1049 lumens Mail non-Request |  |  | Any Residential (SF, MF or Manuf) | Mail non-Request | 5.92 | 13 | 2016-10-01 | 2017-09-30 |  | ENERGY STAR or LDL Listed |  |  | Any Location | [7 empty] | Retrofit | RTF Approved | 2015-08-08 | ResLighting_Bulbs_v4_2.xlsm | RTF Active UES (Deemed) | 0 | 0 | 3.05 | Yes | -68.99 | 0
RLILF12240 | All Heating Zones | All Cooling Zones | Residential | Lighting | Lamps/Fixtures | Lamps | LED | Globe | 250 - 1049 lumens | Mail non-Request | 10.34 | 5 | 9.62 | Lamps LED Globe 250 - 1049 lumens Mail non-Request |  |  | Any Residential (SF, MF or Manuf) | Mail non-Request | 4.89 | 13 | 2017-10-01 | 2018-09-30 |  | ENERGY STAR or LDL Listed |  |  | Any Location | [7 empty] | Retrofit | RTF Approved | 2017-01-18 | ResLighting_v5.0 | RTF Active UES (Deemed) | 0 | 0 | 1.23 | Yes | 21.3 | 0
RLILF13299 | All Heating Zones | All Cooling Zones | Residential | Lighting | Lamps/Fixtures | Lamps | LED - Simple Steps | Globe | 250 - 1049 lumens | Mail non-Request | 8.05 | 5 | 7.49 | Lamps LED - Simple Steps Globe 250 - 1049 lumens Mail non-Request | Simple Steps |  | Any Residential (SF, MF or Manuf) | Mail non-Request | 4.15 | 13 | 2018-10-01 | 2019-09-30 |  | ENERGY STAR or LDL Listed |  |  | Any Location | [7 empty] | Retrofit | RTF Approved | 2017-12-05 | ResLighting_v6_1.xlsm | RTF Active UES (Deemed) | 0 | 0 | 1.16 | Yes | 26.89 | 0
RLILF13299 | All Heating Zones | All Cooling Zones | Residential | Lighting | Lamps/Fixtures | Lamps | LED - Simple Steps | Globe | 250 - 1049 lumens | Mail non-Request | 10.34 | 5 | 9.62 | Lamps LED - Simple Steps Globe 250 - 1049 lumens Mail non-Request | Simple Steps |  | Any Residential (SF, MF or Manuf) | Mail non-Request | 4.89 | 13 | 2017-10-01 | 2018-09-30 |  | ENERGY STAR or LDL Listed |  |  | Any Location | [7 empty] | Retrofit | RTF Approved | 2017-01-18 | ResLighting_v5.0 | RTF Active UES (Deemed) | 0 | 0 | 1.23 | Yes | 21.3 | 0
RLILF12132 | All Heating Zones | All Cooling Zones | Residential | Lighting | Lamps/Fixtures | Lamps | CFL | Reflectors and Outdoor | 250 - 1049 lumens | Mail non-Request | 24.73 | 3 | 23.01 | Lamps CFL Reflectors and Outdoor 250 - 1049 lumens Mail non-Request |  |  | Any Residential (SF, MF or Manuf) | Mail non-Request | 0.08 | 6 | 2016-10-01 | 2017-09-30 |  | ENERGY STAR |  |  | Any Location | [7 empty] | Retrofit | RTF Approved | 2015-08-08 | ResLighting_Bulbs_v4_2.xlsm | RTF Active UES (Deemed) | 0.01 | 0.01 | 71.45 | Yes | -179.48 | 0.01
RLILF12222 | All Heating Zones | All Cooling Zones | Residential | Lighting | Lamps/Fixtures | Lamps | LED | Reflectors and Outdoor | 250 - 1049 lumens | Mail non-Request | 5.37 | 6 | 5 | Lamps LED Reflectors and Outdoor 250 - 1049 lumens Mail non-Request |  |  | Any Residential (SF, MF or Manuf) | Mail non-Request | 2.47 | 13 | 2018-10-01 | 2019-09-30 |  | ENERGY STAR or LDL Listed |  |  | Any Location | [7 empty] | Retrofit | RTF Approved | 2017-12-05 | ResLighting_v6_1.xlsm | RTF Active UES (Deemed) | 0 | 0 | 1.01 | Yes | 52.26 | 0
RLILF12222 | All Heating Zones | All Cooling Zones | Residential | Lighting | Lamps/Fixtures | Lamps | LED | Reflectors and Outdoor | 250 - 1049 lumens | Mail non-Request | 9.16 | 4 | 8.52 | Lamps LED Reflectors and Outdoor 250 - 1049 lumens Mail non-Request |  |  | Any Residential (SF, MF or Manuf) | Mail non-Request | 2.75 | 13 | 2019-10-01 | 2022-03-31 |  | ENERGY STAR |  |  | Any Location | [7 empty] | Retrofit | RTF Approved | 2018-11-07 | ResLighting_v7_0.xlsm | RTF Active UES (Deemed) | 0 | 0 | 0.85 | No | 84.9 | 0
RLILF12222 | All Heating Zones | All Cooling Zones | Residential | Lighting | Lamps/Fixtures | Lamps | LED | Reflectors and Outdoor | 250 - 1049 lumens | Mail non-Request | 27.02 | 7 | 25.13 | Lamps LED Reflectors and Outdoor 250 - 1049 lumens Mail non-Request |  |  | Any Residential (SF, MF or Manuf) | Mail non-Request | 4.58 | 13 | 2016-10-01 | 2017-09-30 |  | ENERGY STAR or LDL Listed |  |  | Any Location | [7 empty] | Retrofit | RTF Approved | 2015-08-08 | ResLighting_Bulbs_v4_2.xlsm | RTF Active UES (Deemed) | 0.01 | 0.01 | 11.02 | Yes | -160.32 | 0.01
RLILF12222 | All Heating Zones | All Cooling Zones | Residential | Lighting | Lamps/Fixtures | Lamps | LED | Reflectors and Outdoor | 250 - 1049 lumens | Mail non-Request | 21.53 | 6 | 20.04 | Lamps LED Reflectors and Outdoor 250 - 1049 lumens Mail non-Request |  |  | Any Residential (SF, MF or Manuf) | Mail non-Request | 3.26 | 13 | 2017-10-01 | 2018-09-30 |  | ENERGY STAR or LDL Listed |  |  | Any Location | [7 empty] | Retrofit | RTF Approved | 2017-01-18 | ResLighting_v5.0 | RTF Active UES (Deemed) | 0 | 0 | 4.78 | Yes | -97.14 | 0.01
RLILF13281 | All Heating Zones | All Cooling Zones | Residential | Lighting | Lamps/Fixtures | Lamps | LED - Simple Steps | Reflectors and Outdoor | 250 - 1049 lumens | Mail non-Request | 5.37 | 6 | 5 | Lamps LED - Simple Steps Reflectors and Outdoor 250 - 1049 lumens Mail non-Request | Simple Steps |  | Any Residential (SF, MF or Manuf) | Mail non-Request | 2.47 | 13 | 2018-10-01 | 2019-09-30 |  | ENERGY STAR or LDL Listed |  |  | Any Location | [7 empty] | Retrofit | RTF Approved | 2017-12-05 | ResLighting_v6_1.xlsm | RTF Active UES (Deemed) | 0 | 0 | 1.01 | Yes | 52.26 | 0
RLILF13281 | All Heating Zones | All Cooling Zones | Residential | Lighting | Lamps/Fixtures | Lamps | LED - Simple Steps | Reflectors and Outdoor | 250 - 1049 lumens | Mail non-Request | 21.53 | 6 | 20.04 | Lamps LED - Simple Steps Reflectors and Outdoor 250 - 1049 lumens Mail non-Request | Simple Steps |  | Any Residential (SF, MF or Manuf) | Mail non-Request | 3.26 | 13 | 2017-10-01 | 2018-09-30 |  | ENERGY STAR or LDL Listed |  |  | Any Location | [7 empty] | Retrofit | RTF Approved | 2017-01-18 | ResLighting_v5.0 | RTF Active UES (Deemed) | 0 | 0 | 4.78 | Yes | -97.14 | 0.01
RLILF12240 | All Heating Zones | All Cooling Zones | Residential | Lighting | Lamps/Fixtures | Lamps | LED | Globe | 250 - 2600 lumens | Mail non-Request | 7.69 | 5 | 7.16 | Lamps LED Globe 250 - 2600 lumens Mail non-Request |  |  | Any Residential (SF, MF or Manuf) | Mail non-Request | 3.71 | 13 | 2020-04-01 | 2022-03-31 |  | ENERGY STAR |  |  | Any Location | [7 empty] | Retrofit | RTF Approved | 2018-11-07 | ResLighting_v7_0.xlsm | RTF Active UES (Deemed) | 0 | 0 | 1.1 | Yes | 38.04 | 0
RLILF12168 | All Heating Zones | All Cooling Zones | Residential | Lighting | Lamps/Fixtures | Lamps | CFL | Decorative and Mini-Base | 250- 664 lumens | Mail non-Request | 10 | 4 | 9 | CFL Decorative and Mini-Base 250- 664 lumens Mail Non-Request |  | New or Existing | Any Residential (SF, MF or Manuf) | Mail non-Request | 3.73 | 9 | 2015-04-01 | 2016-09-30 |  | ENERGY STAR |  |  | Any Location | CFL | Decorative and Mini-Base | 250- 664 lumens | Any location |  |  |  | Retrofit | RTF Approved | 2014-07-08 | Residential Lighting - CFLs & LEDs v3.3 | RTF Active UES (Deemed) | 0 | 0 | 3.1 | Yes | -68.4
RLILF12258 | All Heating Zones | All Cooling Zones | Residential | Lighting | Lamps/Fixtures | Lamps | LED | Decorative and Mini-Base | 250- 664 lumens | Mail non-Request | 11 | 4 | 10 | LED Decorative and Mini-Base 250- 664 lumens Mail Non-Request |  | New or Existing | Any Residential (SF, MF or Manuf) | Mail non-Request | 10.99 | 13 | 2015-04-01 | 2016-09-30 |  | ENERGY STAR or LDL Listed |  |  | Any Location | LED | Decorative and Mini-Base | 250- 664 lumens | Any location |  |  |  | Retrofit | RTF Approved | 2014-07-08 | Residential Lighting - CFLs & LEDs v3.3 | RTF Active UES (Deemed) | 0 | 0 | 1.4 | Yes | -0.1
RLILF12186 | All Heating Zones | All Cooling Zones | Residential | Lighting | Lamps/Fixtures | Lamps | CFL | General Purpose and Dimmable | 250- 664 lumens | Mail non-Request | 8 | 2.5 | 8 | CFL General Purpose and Dimmable 250- 664 lumens Mail Non-Request |  | New or Existing | Any Residential (SF, MF or Manuf) | Mail non-Request | 3.19 | 9 | 2015-04-01 | 2016-09-30 |  | ENERGY STAR |  |  | Any Location | CFL | General Purpose and Dimmable | 250- 664 lumens | Any location |  |  |  | Retrofit | RTF Approved | 2014-07-08 | Residential Lighting - CFLs & LEDs v3.3 | RTF Active UES (Deemed) | 0 | 0 | 3.4 | Yes | -85.6
RLILF12276 | All Heating Zones | All Cooling Zones | Residential | Lighting | Lamps/Fixtures | Lamps | LED | General Purpose and Dimmable | 250- 664 lumens | Mail non-Request | 9 | 4 | 8 | LED General Purpose and Dimmable 250- 664 lumens Mail Non-Request |  | New or Existing | Any Residential (SF, MF or Manuf) | Mail non-Request | 6.5 | 13 | 2015-04-01 | 2016-09-30 |  | ENERGY STAR or LDL Listed |  |  | Any Location | LED | General Purpose and Dimmable | 250- 664 lumens | Any location |  |  |  | Retrofit | RTF Approved | 2014-07-08 | Residential Lighting - CFLs & LEDs v3.3 | RTF Active UES (Deemed) | 0 | 0 | 2.2 | Yes | -58.3
RLILF12150 | All Heating Zones | All Cooling Zones | Residential | Lighting | Lamps/Fixtures | Lamps | CFL | Globe | 250- 664 lumens | Mail non-Request | 6 | 4 | 6 | CFL Globe 250- 664 lumens Mail Non-Request |  | New or Existing | Any Residential (SF, MF or Manuf) | Mail non-Request | 2.98 | 12 | 2015-04-01 | 2015-09-30 |  | ENERGY STAR |  |  | Any Location | CFL | Globe | 250- 664 lumens | Any location |  |  |  | Retrofit | RTF Approved | 2014-07-08 | Residential Lighting - CFLs & LEDs v3.3 | RTF Active UES (Deemed) | 0 | 0 | 3.9 | Yes | -115.5
RLILF12150 | All Heating Zones | All Cooling Zones | Residential | Lighting | Lamps/Fixtures | Lamps | CFL | Globe | 250- 664 lumens | Mail non-Request | 6 | 2.5 | 6 | CFL Globe 250- 664 lumens Mail Non-Request |  | New or Existing | Any Residential (SF, MF or Manuf) | Mail non-Request | 2.98 | 12 | 2015-10-01 | 2016-09-30 |  | ENERGY STAR |  |  | Any Location | CFL | Globe | 250- 664 lumens | Any location |  |  |  | Retrofit | RTF Approved | 2014-07-08 | Residential Lighting - CFLs & LEDs v3.3 | RTF Active UES (Deemed) | 0 | 0 | 3.9 | Yes | -115.5
RLILF12240 | All Heating Zones | All Cooling Zones | Residential | Lighting | Lamps/Fixtures | Lamps | LED | Globe | 250- 664 lumens | Mail non-Request | 7 | 4 | 6 | LED Globe 250- 664 lumens Mail Non-Request |  | New or Existing | Any Residential (SF, MF or Manuf) | Mail non-Request | 7.95 | 13 | 2015-04-01 | 2016-09-30 |  | ENERGY STAR or LDL Listed |  |  | Any Location | LED | Globe | 250- 664 lumens | Any location |  |  |  | Retrofit | RTF Approved | 2014-07-08 | Residential Lighting - CFLs & LEDs v3.3 | RTF Active UES (Deemed) | 0 | 0 | 1.6 | Yes | -28.3
RLILF12132 | All Heating Zones | All Cooling Zones | Residential | Lighting | Lamps/Fixtures | Lamps | CFL | Reflectors and Outdoor | 250- 664 lumens | Mail non-Request | 12 | 4 | 11 | CFL Reflectors and Outdoor 250- 664 lumens Mail Non-Request |  | New or Existing | Any Residential (SF, MF or Manuf) | Mail non-Request | 4.25 | 8 | 2015-04-01 | 2016-09-30 |  | ENERGY STAR |  |  | Any Location | CFL | Reflectors and Outdoor | 250- 664 lumens | Any location |  |  |  | Retrofit | RTF Approved | 2014-07-08 | Residential Lighting - CFLs & LEDs v3.3 | RTF Active UES (Deemed) | 0 | 0 | 4.1 | Yes | -135.6
RLILF12222 | All Heating Zones | All Cooling Zones | Residential | Lighting | Lamps/Fixtures | Lamps | LED | Reflectors and Outdoor | 250- 664 lumens | Mail non-Request | 13 | 4 | 12 | LED Reflectors and Outdoor 250- 664 lumens Mail Non-Request |  | New or Existing | Any Residential (SF, MF or Manuf) | Mail non-Request | 21.14 | 13 | 2015-04-01 | 2016-09-30 |  | ENERGY STAR or LDL Listed |  |  | Any Location | LED | Reflectors and Outdoor | 250- 664 lumens | Any location |  |  |  | Retrofit | RTF Approved | 2014-07-08 | Residential Lighting - CFLs & LEDs v3.3 | RTF Active UES (Deemed) | 0 | 0 | 1.2 | Yes | 10.9
RLILF12204 | All Heating Zones | All Cooling Zones | Residential | Lighting | Lamps/Fixtures | Lamps | CFL | Three-Way | 250- 664 lumens | Mail non-Request | 11 | 4 | 10 | CFL Three-Way 250- 664 lumens Mail Non-Request |  | New or Existing | Any Residential (SF, MF or Manuf) | Mail non-Request | 6.18 | 8 | 2015-04-01 | 2016-09-30 |  | ENERGY STAR |  |  | Any Location | CFL | Three-Way | 250- 664 lumens | Any location |  |  |  | Retrofit | BPA Qualified | 2014-07-08 | Residential Lighting - CFLs & LEDs v3.3 | BPA Qualified UES |  |  | 5 | Yes
RLILF12294 | All Heating Zones | All Cooling Zones | Residential | Lighting | Lamps/Fixtures | Lamps | LED | Three-Way | 250- 664 lumens | Mail non-Request | 10 | 4 | 9 | LED Three-Way 250- 664 lumens Mail Non-Request |  | New or Existing | Any Residential (SF, MF or Manuf) | Mail non-Request | 8.59 | 12 | 2015-04-01 | 2016-09-30 |  | ENERGY STAR or LDL Listed |  |  | Any Location | LED | Three-Way | 250- 664 lumens | Any location |  |  |  | Retrofit | BPA Qualified | 2014-07-08 | Residential Lighting - CFLs & LEDs v3.3 | BPA Qualified UES |  |  | 2.1 | Yes
RLILF12169 | All Heating Zones | All Cooling Zones | Residential | Lighting | Lamps/Fixtures | Lamps | CFL | Decorative and Mini-Base | 665- 1439 lumens | Mail non-Request | 17 | 4 | 16 | CFL Decorative and Mini-Base 665- 1439 lumens Mail Non-Request |  | New or Existing | Any Residential (SF, MF or Manuf) | Mail non-Request | 3.29 | 9 | 2015-04-01 | 2016-09-30 |  | ENERGY STAR |  |  | Any Location | CFL | Decorative and Mini-Base | 665- 1439 lumens | Any location |  |  |  | Retrofit | RTF Approved | 2014-07-08 | Residential Lighting - CFLs & LEDs v3.3 | RTF Active UES (Deemed) | 0 | 0.01 | 5.2 | Yes | -82.7
RLILF12259 | All Heating Zones | All Cooling Zones | Residential | Lighting | Lamps/Fixtures | Lamps | LED | Decorative and Mini-Base | 665- 1439 lumens | Mail non-Request | 14 | 4 | 13 | LED Decorative and Mini-Base 665- 1439 lumens Mail Non-Request |  | New or Existing | Any Residential (SF, MF or Manuf) | Mail non-Request | 10.86 | 13 | 2015-04-01 | 2016-09-30 |  | ENERGY STAR or LDL Listed |  |  | Any Location | LED | Decorative and Mini-Base | 665- 1439 lumens | Any location |  |  |  | Retrofit | BPA Qualified | 2014-07-08 | Residential Lighting - CFLs & LEDs v3.3 | BPA Qualified UES |  |  | 3 | Yes
RLILF12187 | All Heating Zones | All Cooling Zones | Residential | Lighting | Lamps/Fixtures | Lamps | CFL | General Purpose and Dimmable | 665- 1439 lumens | Mail non-Request | 8 | 2.5 | 8 | CFL General Purpose and Dimmable 665- 1439 lumens Mail Non-Request |  | New or Existing | Any Residential (SF, MF or Manuf) | Mail non-Request | 2.88 | 9 | 2015-04-01 | 2016-09-30 |  | ENERGY STAR |  |  | Any Location | CFL | General Purpose and Dimmable | 665- 1439 lumens | Any location |  |  |  | Retrofit | RTF Approved | 2014-07-08 | Residential Lighting - CFLs & LEDs v3.3 | RTF Active UES (Deemed) | 0 | 0 | 2.6 | Yes | -30.3
RLILF12277 | All Heating Zones | All Cooling Zones | Residential | Lighting | Lamps/Fixtures | Lamps | LED | General Purpose and Dimmable | 665- 1439 lumens | Mail non-Request | 9 | 4 | 9 | LED General Purpose and Dimmable 665- 1439 lumens Mail Non-Request |  | New or Existing | Any Residential (SF, MF or Manuf) | Mail non-Request | 10.05 | 13 | 2015-04-01 | 2016-09-30 |  | ENERGY STAR or LDL Listed |  |  | Any Location | LED | General Purpose and Dimmable | 665- 1439 lumens | Any location |  |  |  | Retrofit | RTF Approved | 2014-07-08 | Residential Lighting - CFLs & LEDs v3.3 | RTF Active UES (Deemed) | 0 | 0 | 1.1 | Yes | 42.9
RLILF12151 | All Heating Zones | All Cooling Zones | Residential | Lighting | Lamps/Fixtures | Lamps | CFL | Globe | 665- 1439 lumens | Mail non-Request | 8 | 4 | 8 | CFL Globe 665- 1439 lumens Mail Non-Request |  | New or Existing | Any Residential (SF, MF or Manuf) | Mail non-Request | 4.43 | 12 | 2015-04-01 | 2015-09-30 |  | ENERGY STAR |  |  | Any Location | CFL | Globe | 665- 1439 lumens | Any location |  |  |  | Retrofit | RTF Approved | 2014-07-08 | Residential Lighting - CFLs & LEDs v3.3 | RTF Active UES (Deemed) | 0 | 0 | 3.7 | Yes | -129.9
RLILF12151 | All Heating Zones | All Cooling Zones | Residential | Lighting | Lamps/Fixtures | Lamps | CFL | Globe | 665- 1439 lumens | Mail non-Request | 8 | 2.5 | 8 | CFL Globe 665- 1439 lumens Mail Non-Request |  | New or Existing | Any Residential (SF, MF or Manuf) | Mail non-Request | 4.43 | 12 | 2015-10-01 | 2016-09-30 |  | ENERGY STAR |  |  | Any Location | CFL | Globe | 665- 1439 lumens | Any location |  |  |  | Retrofit | RTF Approved | 2014-07-08 | Residential Lighting - CFLs & LEDs v3.3 | RTF Active UES (Deemed) | 0 | 0 | 3.7 | Yes | -129.9
RLILF12241 | All Heating Zones | All Cooling Zones | Residential | Lighting | Lamps/Fixtures | Lamps | LED | Globe | 665- 1439 lumens | Mail non-Request | 10 | 4 | 9 | LED Globe 665- 1439 lumens Mail Non-Request |  | New or Existing | Any Residential (SF, MF or Manuf) | Mail non-Request | 10.05 | 13 | 2015-04-01 | 2016-09-30 |  | ENERGY STAR or LDL Listed |  |  | Any Location | LED | Globe | 665- 1439 lumens | Any location |  |  |  | Retrofit | RTF Approved | 2014-07-08 | Residential Lighting - CFLs & LEDs v3.3 | RTF Active UES (Deemed) | 0 | 0 | 2 | Yes | -70.6
RLILF12133 | All Heating Zones | All Cooling Zones | Residential | Lighting | Lamps/Fixtures | Lamps | CFL | Reflectors and Outdoor | 665- 1439 lumens | Mail non-Request | 20 | 4 | 18 | CFL Reflectors and Outdoor 665- 1439 lumens Mail Non-Request |  | New or Existing | Any Residential (SF, MF or Manuf) | Mail non-Request | 3.6 | 7 | 2015-04-01 | 2016-09-30 |  | ENERGY STAR |  |  | Any Location | CFL | Reflectors and Outdoor | 665- 1439 lumens | Any location |  |  |  | Retrofit | RTF Approved | 2014-07-08 | Residential Lighting - CFLs & LEDs v3.3 | RTF Active UES (Deemed) | 0 | 0.01 | 5.2 | Yes | -98.6
RLILF12223 | All Heating Zones | All Cooling Zones | Residential | Lighting | Lamps/Fixtures | Lamps | LED | Reflectors and Outdoor | 665- 1439 lumens | Mail non-Request | 22 | 4 | 21 | LED Reflectors and Outdoor 665- 1439 lumens Mail Non-Request |  | New or Existing | Any Residential (SF, MF or Manuf) | Mail non-Request | 18.19 | 13 | 2015-04-01 | 2016-09-30 |  | ENERGY STAR or LDL Listed |  |  | Any Location | LED | Reflectors and Outdoor | 665- 1439 lumens | Any location |  |  |  | Retrofit | RTF Approved | 2014-07-08 | Residential Lighting - CFLs & LEDs v3.3 | RTF Active UES (Deemed) | 0 | 0.01 | 1.9 | Yes | -35
RLILF12205 | All Heating Zones | All Cooling Zones | Residential | Lighting | Lamps/Fixtures | Lamps | CFL | Three-Way | 665- 1439 lumens | Mail non-Request | 14 | 4 | 13 | CFL Three-Way 665- 1439 lumens Mail Non-Request |  | New or Existing | Any Residential (SF, MF or Manuf) | Mail non-Request | 6.87 | 9 | 2015-04-01 | 2016-09-30 |  | ENERGY STAR |  |  | Any Location | CFL | Three-Way | 665- 1439 lumens | Any location |  |  |  | Retrofit | RTF Approved | 2014-07-08 | Residential Lighting - CFLs & LEDs v3.3 | RTF Active UES (Deemed) | 0 | 0 | 2.5 | Yes | -65.4
RLILF12295 | All Heating Zones | All Cooling Zones | Residential | Lighting | Lamps/Fixtures | Lamps | LED | Three-Way | 665- 1439 lumens | Mail non-Request | 16 | 4 | 15 | LED Three-Way 665- 1439 lumens Mail Non-Request |  | New or Existing | Any Residential (SF, MF or Manuf) | Mail non-Request | 11.85 | 12 | 2015-04-01 | 2016-09-30 |  | ENERGY STAR or LDL Listed |  |  | Any Location | LED | Three-Way | 665- 1439 lumens | Any location |  |  |  | Retrofit | BPA Qualified | 2014-07-08 | Residential Lighting - CFLs & LEDs v3.3 | BPA Qualified UES |  |  | 2 | Yes
RLILF13336 | All Heating Zones | All Cooling Zones | Residential | Lighting | Lamps/Fixtures | Lamps | LED | General Purpose and Dimmable | 1050 - 1489 lumens | Mail non-Request (Simple Steps or Other Program) | 19.4 | 5 | 18.05 | Lamps LED General Purpose and Dimmable 1050 - 1489 lumens Mail non-Request (Simple Steps or Other Program) | Simple Steps |  | Any Residential (SF, MF or Manuf) | Mail non-Request (Simple Steps or Other Program) | 6.17 | 13 | 2019-10-01 | 2022-03-31 |  | ENERGY STAR |  |  | Any Location | [7 empty] | Retrofit | RTF Approved | 2018-11-07 | ResLighting_v7_0.xlsm | RTF Active UES (Deemed) | 0 | 0 | 1.59 | Yes | 1.04 | 0.01
RLILF13282 | All Heating Zones | All Cooling Zones | Residential | Lighting | Lamps/Fixtures | Lamps | LED | Reflectors and Outdoor | 1050 - 1489 lumens | Mail non-Request (Simple Steps or Other Program) | 7.36 | 4 | 6.85 | Lamps LED Reflectors and Outdoor 1050 - 1489 lumens Mail non-Request (Simple Steps or Other Program) | Simple Steps |  | Any Residential (SF, MF or Manuf) | Mail non-Request (Simple Steps or Other Program) | 2.73 | 13 | 2019-10-01 | 2022-03-31 |  | ENERGY STAR |  |  | Any Location | [7 empty] | Retrofit | RTF Approved | 2018-11-07 | ResLighting_v7_0.xlsm | RTF Active UES (Deemed) | 0 | 0 | 0.95 | No | 64.5 | 0
RLILF13337 | All Heating Zones | All Cooling Zones | Residential | Lighting | Lamps/Fixtures | Lamps | LED | General Purpose and Dimmable | 1490 - 2600 lumens | Mail non-Request (Simple Steps or Other Program) | 12.1 | 5 | 11.26 | Lamps LED General Purpose and Dimmable 1490 - 2600 lumens Mail non-Request (Simple Steps or Other Program) | Simple Steps |  | Any Residential (SF, MF or Manuf) | Mail non-Request (Simple Steps or Other Program) | 4.39 | 13 | 2019-10-01 | 2022-03-31 |  | ENERGY STAR |  |  | Any Location | [7 empty] | Retrofit | RTF Approved | 2018-11-07 | ResLighting_v7_0.xlsm | RTF Active UES (Deemed) | 0 | 0 | 1.16 | Yes | 34.92 | 0.01
RLILF13283 | All Heating Zones | All Cooling Zones | Residential | Lighting | Lamps/Fixtures | Lamps | LED | Reflectors and Outdoor | 1490 - 2600 lumens | Mail non-Request (Simple Steps or Other Program) | 31.36 | 4 | 29.18 | Lamps LED Reflectors and Outdoor 1490 - 2600 lumens Mail non-Request (Simple Steps or Other Program) | Simple Steps |  | Any Residential (SF, MF or Manuf) | Mail non-Request (Simple Steps or Other Program) | 5.36 | 13 | 2019-10-01 | 2022-03-31 |  | ENERGY STAR |  |  | Any Location | [7 empty] | Retrofit | RTF Approved | 2018-11-07 | ResLighting_v7_0.xlsm | RTF Active UES (Deemed) | 0.01 | 0.01 | 2.69 | Yes | -39.14 | 0.01
RLILF13317 | All Heating Zones | All Cooling Zones | Residential | Lighting | Lamps/Fixtures | Lamps | LED | Decorative and Mini-Base | 250 - 1049 lumens | Mail non-Request (Simple Steps or Other Program) | 12 | 4 | 11.17 | Lamps LED Decorative and Mini-Base 250 - 1049 lumens Mail non-Request (Simple Steps or Other Program) | Simple Steps |  | Any Residential (SF, MF or Manuf) | Mail non-Request (Simple Steps or Other Program) | 4.5 | 13 | 2019-10-01 | 2022-03-31 |  | ENERGY STAR |  |  | Any Location | [7 empty] | Retrofit | RTF Approved | 2018-11-07 | ResLighting_v7_0.xlsm | RTF Active UES (Deemed) | 0 | 0 | 1.16 | Yes | 19.4 | 0.01
RLILF13335 | All Heating Zones | All Cooling Zones | Residential | Lighting | Lamps/Fixtures | Lamps | LED | General Purpose and Dimmable | 250 - 1049 lumens | Mail non-Request (Simple Steps or Other Program) | 7.7 | 4 | 7.17 | Lamps LED General Purpose and Dimmable 250 - 1049 lumens Mail non-Request (Simple Steps or Other Program) | Simple Steps |  | Any Residential (SF, MF or Manuf) | Mail non-Request (Simple Steps or Other Program) | 2.8 | 13 | 2019-10-01 | 2022-03-31 |  | ENERGY STAR |  |  | Any Location | [7 empty] | Retrofit | RTF Approved | 2018-11-07 | ResLighting_v7_0.xlsm | RTF Active UES (Deemed) | 0 | 0 | 1.05 | Yes | 48.15 | 0
RLILF13299 | All Heating Zones | All Cooling Zones | Residential | Lighting | Lamps/Fixtures | Lamps | LED | Globe | 250 - 1049 lumens | Mail non-Request (Simple Steps or Other Program) | 7.69 | 5 | 7.16 | Lamps LED Globe 250 - 1049 lumens Mail non-Request (Simple Steps or Other Program) | Simple Steps |  | Any Residential (SF, MF or Manuf) | Mail non-Request (Simple Steps or Other Program) | 3.71 | 13 | 2019-10-01 | 2020-03-31 |  | ENERGY STAR |  |  | Any Location | [7 empty] | Retrofit | RTF Approved | 2018-11-07 | ResLighting_v7_0.xlsm | RTF Active UES (Deemed) | 0 | 0 | 1.1 | Yes | 38.04 | 0
RLILF13281 | All Heating Zones | All Cooling Zones | Residential | Lighting | Lamps/Fixtures | Lamps | LED | Reflectors and Outdoor | 250 - 1049 lumens | Mail non-Request (Simple Steps or Other Program) | 9.16 | 4 | 8.52 | Lamps LED Reflectors and Outdoor 250 - 1049 lumens Mail non-Request (Simple Steps or Other Program) | Simple Steps |  | Any Residential (SF, MF or Manuf) | Mail non-Request (Simple Steps or Other Program) | 2.75 | 13 | 2019-10-01 | 2022-03-31 |  | ENERGY STAR |  |  | Any Location | [7 empty] | Retrofit | RTF Approved | 2018-11-07 | ResLighting_v7_0.xlsm | RTF Active UES (Deemed) | 0 | 0 | 0.85 | No | 84.9 | 0
RLILF13299 | All Heating Zones | All Cooling Zones | Residential | Lighting | Lamps/Fixtures | Lamps | LED | Globe | 250 - 2600 lumens | Mail non-Request (Simple Steps or Other Program) | 7.69 | 5 | 7.16 | Lamps LED Globe 250 - 2600 lumens Mail non-Request (Simple Steps or Other Program) | Simple Steps |  | Any Residential (SF, MF or Manuf) | Mail non-Request (Simple Steps or Other Program) | 3.71 | 13 | 2020-04-01 | 2022-03-31 |  | ENERGY STAR |  |  | Any Location | [7 empty] | Retrofit | RTF Approved | 2018-11-07 | ResLighting_v7_0.xlsm | RTF Active UES (Deemed) | 0 | 0 | 1.1 | Yes | 38.04 | 0
RLILF10867 | All Heating Zones | All Cooling Zones | Residential | Lighting | Lamps/Fixtures | Lamps | CFL-Standard | Any Standard |  | Master Bedroom | 15.92 | 2.5 | 14.79 | Lamps CFL-Standard Any Standard Master Bedroom |  | New or Existing | Any Residential (SF, MF or Manuf) |  | 5.72 | 21 | 2007-10-01 | 2011-03-31 |  | ENERGY STAR |  |  | Master Bedroom | CFL-Standard | Any Standard | [5 empty] | Retrofit | RTF Approved | [6 empty] | No
CHVHC20037 | All Heating Zones | All Cooling Zones | Commercial | HVAC | HVAC System Controls | Thermostats | New | Web-enabled programmable | Classroom | Modular | 1635 | 275 | 1500 | Thermostats New Web-enabled programmable Classroom Modular BPA Qualified |  | Existing | Schools |  | 448 | 5 | 2011-04-01 | 2014-03-31 |  |  |  | Electric Heat |  | Web-enabled programmable | New | [5 empty] | Retrofit | BPA Qualified |  |  | BPA Qualified UES | 0.13 | 1.54 | 1.5 | Yes | 15.7 | 0.8
CHVHC20038 | All Heating Zones | All Cooling Zones | Commercial | HVAC | HVAC System Controls | Thermostats | Upgrade | Web-enabled programmable | Classroom | Modular | 1635 | 100 | 1500 | Thermostats Upgrade Web-enabled programmable Classroom Modular BPA Qualified |  | Existing | Schools |  | 167 | 5 | 2011-04-01 | 2014-03-31 |  |  |  | Electric Heat |  | Web-enabled programmable | Upgrade |  |  |  | Existing programmable thermostat |  | Retrofit | BPA Qualified |  |  | BPA Qualified UES | 0.13 | 1.54 | 5.4 | Yes | -51.5 | 0.8
CHVHC20423 | All Heating Zones | All Cooling Zones | Commercial | HVAC | HVAC System Controls | Thermostats | New Thermostat | Electric Heat | Web-enabled programmable | More than 4000 occupied hours per year | 3924 | 600 | 3600 | Thermostats New Web-enabled programmable - Electric Heat - More than 4000 occupied hours per year |  | Existing | Any Commercial |  | 1133.5 | 5 | 2013-10-01 | 2015-09-30 |  |  |  | Electric Heat |  | Web-enabled programmable | New |  |  |  | More than 4000 occupied hours per year |  | Retrofit | BPA Qualified |  |  | BPA Qualified UES | 0.32 | 3.7 | 1.7 | Yes | 1.8 | 1.4
CHVHC20425 | All Heating Zones | All Cooling Zones | Commercial | HVAC | HVAC System Controls | Thermostats | New Thermostat | Non-Electric Heat | Web-enabled programmable | More than 4000 occupied hours per year | 3270 | 500 | 3000 | Thermostats New Web-enabled programmable - Non-Electric Heat - More than 4000 occupied hours per year |  | Existing | Any Commercial |  | 1133.5 | 5 | 2013-10-01 | 2015-09-30 |  |  |  | Non-Electric Heat |  | Web-enabled programmable | New |  |  |  | More than 4000 occupied hours per year |  | Retrofit | BPA Qualified |  |  | BPA Qualified UES | 0.26 | 3.08 | 1.5 | Yes | 17.6 | 1.2
CRERI20277 | All Heating Zones | All Cooling Zones | Commercial | Refrigeration | Refrigeration System Improvements | Case Lighting | LED - T8 replaced | 18 Hours | Low Temp | New | 161.75 | 30 | 148.35 | Case Lighting LED - T8 replaced 18 Hours Low Temp New |  | New | Grocery |  | 82.76 | 8 | 2009-10-01 | 2012-09-30 | [5 empty] | LED | 18 Hours |  |  | Low Temp | T8 replaced |  | Retrofit | RTF Approved |  |  | RTF Active UES (Deemed) | 0.01 | 0.02 | 0.9 | No | 57.02 | 1.2
CRERI20283 | All Heating Zones | All Cooling Zones | Commercial | Refrigeration | Refrigeration System Improvements | Case Lighting | LED - T8 replaced | 24 Hours | Low Temp | New | 215.95 | 40 | 198 | Case Lighting LED - T8 replaced 24 Hours Low Temp New |  | New | Grocery |  | 82.76 | 6 | 2009-10-01 | 2012-09-30 | [5 empty] | LED | 24 Hours |  |  | Low Temp | T8 replaced |  | Retrofit | RTF Approved |  |  | RTF Active UES (Deemed) | 0.01 | 0.03 | 0.9 | No | 54.15 | 1.7
CRERI20278 | All Heating Zones | All Cooling Zones | Commercial | Refrigeration | Refrigeration System Improvements | Case Lighting | LED - T8 replaced | 18 Hours | Medium Temp | New | 127.09 | 23 | 116.56 | Case Lighting LED - T8 replaced 18 Hours Medium Temp New |  | New | Grocery |  | 82.76 | 8 | 2009-10-01 | 2012-09-30 | [5 empty] | LED | 18 Hours |  |  | Medium Temp | T8 replaced |  | Retrofit | RTF Approved |  |  | RTF Active UES (Deemed) | 0.01 | 0.02 | 0.7 | No | 72.57 | 1
CRERI20284 | All Heating Zones | All Cooling Zones | Commercial | Refrigeration | Refrigeration System Improvements | Case Lighting | LED - T8 replaced | 24 Hours | Medium Temp | New | 169.05 | 31 | 155 | Case Lighting LED - T8 replaced 24 Hours Medium Temp New |  | New | Grocery |  | 82.76 | 6 | 2009-10-01 | 2012-09-30 | [5 empty] | LED | 24 Hours |  |  | Medium Temp | T8 replaced |  | Retrofit | RTF Approved |  |  | RTF Active UES (Deemed) | 0.01 | 0.02 | 0.8 | No | 69.17 | 1.3
CRERI20294 | All Heating Zones | All Cooling Zones | Commercial | Refrigeration | Refrigeration System Improvements | Case Lighting | LED | LED power between 4.5 and 8.5 watts per linear foot | Open Case | New case | 52 | 11.5 | 47 | Case Lighting LED LED power between 4.5 and 8.5 watts per linear foot Open Case New case Retail Food Sales |  | New or Existing | Retail Food Sales |  | 25 | 7 | 2015-10-01 | 2016-09-30 | per Linear Feet of LED |  |  |  |  | LED | Open Case | New case |  |  |  |  | Lost Opportunity | RTF Approved |  |  | RTF Active UES (Deemed) | 0 | 0.01 | 1.1 | Yes | 40.2 | 0
CRERI20294 | All Heating Zones | All Cooling Zones | Commercial | Refrigeration | Refrigeration System Improvements | Case Lighting | LED | LED power between 4.5 and 8.5 watts per linear foot | Open Case | New case | 68 | 11.5 | 62 | Case Lighting LED LED power between 4.5 and 8.5 watts per linear foot Open Case New case |  | New or Existing | Grocery |  | 19.22 | 6 | 2010-10-01 | 2014-09-30 | per Linear Feet of LED |  |  |  |  | LED | Open Case | New case |  |  |  |  | Lost Opportunity | RTF Approved |  |  | RTF Active UES (Deemed) | 0.01 | 0.01 | 2.3 | Yes | -31.4 | 0
CRERI20294 | All Heating Zones | All Cooling Zones | Commercial | Refrigeration | Refrigeration System Improvements | Case Lighting | LED | LED power between 4.5 and 8.5 watts per linear foot | Open Case | New case | 52 | 11.5 | 47 | Case Lighting LED LED power between 4.5 and 8.5 watts per linear foot Open Case New case |  | New or Existing | Grocery |  | 25 | 7 | 2015-04-01 | 2015-09-30 | per Linear Feet of LED |  |  |  |  | LED | Open Case | New case |  |  |  |  | Lost Opportunity | RTF Approved |  |  | RTF Active UES (Deemed) | 0 | 0.01 | 1.1 | Yes | 40.2 | 0
CRERI20294 | All Heating Zones | All Cooling Zones | Commercial | Refrigeration | Refrigeration System Improvements | Case Lighting | LED | LED power between 4.5 and 8.5 watts per linear foot | Open Case | New case | 68 | 11.5 | 62 | Case Lighting LED LED power between 4.5 and 8.5 watts per linear foot Open Case New case |  | New or Existing | Grocery |  | 25 | 7 | 2014-10-01 | 2015-03-31 | per Linear Feet of LED |  |  |  |  | LED | Open Case | New case |  |  |  |  | Lost Opportunity | RTF Approved |  |  | RTF Active UES (Deemed) | 0.01 | 0.01 | 2.3 | Yes | -31.4
CRERI20295 | All Heating Zones | All Cooling Zones | Commercial | Refrigeration | Refrigeration System Improvements | Case Lighting | LED | LED power less than 4.5 watts per linear foot | Open Case | New case | 27 | 5 | 25 | Case Lighting LED LED power less than 4.5 watts per linear foot Open Case New case Retail Food Sales |  | New or Existing | Retail Food Sales |  | 22 | 7 | 2015-10-01 | 2016-09-30 | per Linear Feet of LED |  |  |  |  | LED | Open Case | New case |  |  |  |  | Lost Opportunity | RTF Approved |  |  | RTF Active UES (Deemed) | 0 | 0 | 0.7 | No | 122.5 | 0
CRERI20295 | All Heating Zones | All Cooling Zones | Commercial | Refrigeration | Refrigeration System Improvements | Case Lighting | LED | LED power less than 4.5 watts per linear foot | Open Case | New case | 31 | 5 | 28 | Case Lighting LED LED power less than 4.5 watts per linear foot Open Case New case |  | New or Existing | Grocery |  | 15.98 | 6 | 2010-10-01 | 2014-09-30 | per Linear Feet of LED |  |  |  |  | LED | Open Case | New case |  |  |  |  | Lost Opportunity | RTF Approved |  |  | RTF Active UES (Deemed) | 0 | 0 | 1.2 | Yes | 16 | 0
CRERI20295 | All Heating Zones | All Cooling Zones | Commercial | Refrigeration | Refrigeration System Improvements | Case Lighting | LED | LED power less than 4.5 watts per linear foot | Open Case | New case | 27 | 5 | 25 | Case Lighting LED LED power less than 4.5 watts per linear foot Open Case New case |  | New or Existing | Grocery |  | 22 | 7 | 2015-04-01 | 2015-09-30 | per Linear Feet of LED |  |  |  |  | LED | Open Case | New case |  |  |  |  | Lost Opportunity | RTF Approved |  |  | RTF Active UES (Deemed) | 0 | 0 | 0.7 | No | 122.5 | 0
CRERI20295 | All Heating Zones | All Cooling Zones | Commercial | Refrigeration | Refrigeration System Improvements | Case Lighting | LED | LED power less than 4.5 watts per linear foot | Open Case | New case | 31 | 5 | 28 | Case Lighting LED LED power less than 4.5 watts per linear foot Open Case New case |  | New or Existing | Grocery |  | 22 | 7 | 2014-10-01 | 2015-03-31 | per Linear Feet of LED |  |  |  |  | LED | Open Case | New case |  |  |  |  | Lost Opportunity | RTF Approved |  |  | RTF Active UES (Deemed) | 0 | 0 | 1.2 | Yes | 16
CRERI20301 | All Heating Zones | All Cooling Zones | Commercial | Refrigeration | Refrigeration System Improvements | Case Lighting | LED | LED power between 4.0 and 7.5 watts per linear foot | Reach-in display case | New case | 65 | 10 | 59 | Case Lighting LED LED power between 4.0 and 7.5 watts per linear foot Reach-in display case New Case |  | New or Existing | Grocery |  | 27.5 | 6 | 2010-10-01 | 2013-03-31 | [5 empty] | LED |  | New case |  |  |  |  | Lost Opportunity | RTF Approved |  |  | RTF Active UES (Deemed) | 0 | 0.01 | 1.8 | Yes | -31.1 | 0
CRERI20414 | All Heating Zones | All Cooling Zones | Commercial | Refrigeration | Refrigeration System Improvements | Case Lighting | LED | LED power between 4.0 and 7.5 watts per linear foot | Reach-in display case | New case | 87 | 10 | 80 | Case Lighting LED LED power between 4.0 and 7.5 watts per linear foot Reach-in display case New Case Retail Food Sales |  | New or Existing | Retail Food Sales |  | 25.78 | 5 | 2015-10-01 | 2016-09-30 | per Linear Feet of LED |  |  |  |  | LED |  | New case |  |  |  |  | Lost Opportunity | RTF Approved | 2012-12-11 | http://rtf.nwcouncil.org/measures/com/ComGroceryDisplayCaseLEDs_v2_2.xlsm | RTF Active UES (Deemed) | 0.01 | 0.01 | 1.8 | Yes | -10.7
CRERI20414 | All Heating Zones | All Cooling Zones | Commercial | Refrigeration | Refrigeration System Improvements | Case Lighting | LED | LED power between 4.0 and 7.5 watts per linear foot | Reach-in display case | New case | 65 | 10 | 59 | Case Lighting LED LED power between 4.0 and 7.5 watts per linear foot Reach-in display case New Case |  | New or Existing | Grocery |  | 27.5 | 6 | 2010-10-01 | 2013-09-30 | [5 empty] | LED |  | New case |  |  |  |  | Lost Opportunity | RTF Approved |  |  | RTF Active UES (Deemed) | 0 | 0.01 | 1.8 | Yes | -31.1 | 0
CRERI20414 | All Heating Zones | All Cooling Zones | Commercial | Refrigeration | Refrigeration System Improvements | Case Lighting | LED | LED power between 4.0 and 7.5 watts per linear foot | Reach-in display case | New case | 87 | 10 | 80 | Case Lighting LED LED power between 4.0 and 7.5 watts per linear foot Reach-in display case New Case |  | New or Existing | Grocery |  | 25.78 | 5 | 2013-10-01 | 2015-09-30 | per Linear Feet of LED |  |  |  |  | LED |  | New case |  |  |  |  | Lost Opportunity | RTF Approved | 2012-12-11 | http://rtf.nwcouncil.org/measures/com/ComGroceryDisplayCaseLEDs_v2_2.xlsm | RTF Active UES (Deemed) | 0.01 | 0.01 | 1.8 | Yes | -10.7
CRERI20300 | All Heating Zones | All Cooling Zones | Commercial | Refrigeration | Refrigeration System Improvements | Case Lighting | LED | LED power less than 4.0 watts per linear foot | Reach-in display case | New case | 114 | 10 | 104 | Case Lighting LED LED power less than 4.0 watts per linear foot Reach-in display case New Case |  | New or Existing | Grocery |  | 12.5 | 6 | 2010-10-01 | 2013-03-31 | [5 empty] | LED |  | New case |  |  |  |  | Lost Opportunity | RTF Approved |  |  | RTF Active UES (Deemed) | 0.01 | 0.02 | 6.2 | Yes | -75.9 | 0
CRERI20413 | All Heating Zones | All Cooling Zones | Commercial | Refrigeration | Refrigeration System Improvements | Case Lighting | LED | LED power less than 4.0 watts per linear foot | Reach-in display case | New case | 122 | 10 | 112 | Case Lighting LED LED power less than 4.0 watts per linear foot Reach-in display case New Case Retail Food Sales |  | New or Existing | Retail Food Sales |  | 11.86 | 5 | 2015-10-01 | 2016-09-30 | per Linear Feet of LED |  |  |  |  | LED |  | New case |  |  |  |  | Lost Opportunity | RTF Approved | 2012-12-11 | http://rtf.nwcouncil.org/measures/com/ComGroceryDisplayCaseLEDs_v2_2.xlsm | RTF Active UES (Deemed) | 0.01 | 0.02 | 5.2 | Yes | -55.2
CRERI20413 | All Heating Zones | All Cooling Zones | Commercial | Refrigeration | Refrigeration System Improvements | Case Lighting | LED | LED power less than 4.0 watts per linear foot | Reach-in display case | New case | 114 | 10 | 104 | Case Lighting LED LED power less than 4.0 watts per linear foot Reach-in display case New Case |  | New or Existing | Grocery |  | 12.5 | 6 | 2010-10-01 | 2013-09-30 | [5 empty] | LED |  | New case |  |  |  |  | Lost Opportunity | RTF Approved |  |  | RTF Active UES (Deemed) | 0.01 | 0.02 | 6.2 | Yes | -75.9 | 0
CRERI20413 | All Heating Zones | All Cooling Zones | Commercial | Refrigeration | Refrigeration System Improvements | Case Lighting | LED | LED power less than 4.0 watts per linear foot | Reach-in display case | New case | 122 | 10 | 112 | Case Lighting LED LED power less than 4.0 watts per linear foot Reach-in display case New Case |  | New or Existing | Grocery |  | 11.86 | 5 | 2013-10-01 | 2015-09-30 | per Linear Feet of LED |  |  |  |  | LED |  | New case |  |  |  |  | Lost Opportunity | RTF Approved | 2012-12-11 | http://rtf.nwcouncil.org/measures/com/ComGroceryDisplayCaseLEDs_v2_2.xlsm | RTF Active UES (Deemed) | 0.01 | 0.02 | 5.2 | Yes | -55.2
AIRHA40004 | All Heating Zones | All Cooling Zones | Agricultural | Irrigation | Hardware | Gasket Replacement | Base Boot | Center Pivot System |  | Non building measure | 1367 | 175 | 1252 | Replace Leaking Center Pivot Base Boot Gasket with New Gasket |  | New or Existing | Non building measure |  | 250 | 8 | 2010-04-01 | 2016-09-30 | [5 empty] | Base Boot |  | Center Pivot System |  |  |  |  | Retrofit | RTF Approved |  |  | RTF Active UES (Deemed) | 0 | 0.52 | 2.3 | Yes | 14.8 | 1.1
AIRHA40004 | All Heating Zones | All Cooling Zones | Agricultural | Irrigation | Hardware | Gasket Replacement | Base Boot | Center Pivot System |  | Non building measure | 1338.66 | 175 | 1252 | Gasket Replacement Base Boot Center Pivot SystemNon building measure |  | New or Existing | Non building measure |  | 250 | 8 | 2016-10-01 | 2019-09-30 | [5 empty] | Base Boot |  | Center Pivot System |  |  |  |  | Retrofit | RTF Approved | 2015-09-22 | AgIrrigationHardware_v3_2.xlsm | RTF Active UES (Deemed) | 0 | 0 | 1.17 | Yes | 29.75 | 0.64
RWHWH11513 | All Heating Zones | All Cooling Zones | Residential | Water Heating | Water Heaters | Heat Pump Water Heaters | 50 to 75 gallons | Interior location | Air-source Heat Pump | Northern Climate Specification Tier 1 | 1297 | 300 | 1189 | Heat Pump Water Heaters 50 to 75 gallons Interior location Air-source Heat Pump |  | New or Existing | Single Family |  | 945.44 | 15 | 2012-04-01 | 2015-03-31 |  | Tier 1 |  | Air-source Heat Pump | Interior | [7 empty] | Lost Opportunity | RTF Approved | 2011-10-04 |  | RTF Active UES (Provisional) | 0.11 | 0.49 | 1.3 | Yes | 23.3 | 0.5
RWHWH11518 | All Heating Zones | All Cooling Zones | Residential | Water Heating | Water Heaters | Heat Pump Water Heaters | 75 gallons or greater | Interior location | Air-source Heat Pump | Northern Climate Specification Tier 1 | 1839 | 500 | 1686 | Heat Pump Water Heaters greater than 75 gallons Interior location Air-source Heat Pump |  | New or Existing | Single Family |  | 1480.33 | 15 | 2012-04-01 | 2015-03-31 |  | Tier 1 |  | Air-source Heat Pump | Interior | [7 empty] | Lost Opportunity | RTF Approved | 2011-10-04 |  | RTF Active UES (Provisional) | 0.17 | 0.69 | 1.3 | Yes | 25.9 | 0.7
RWHWH11515 | All Heating Zones | All Cooling Zones | Residential | Water Heating | Water Heaters | Heat Pump Water Heaters | 50 to 75 gallons | Interior location | Electric Forced Air Furnace | Northern Climate Specification Tier 1 | 607 | 300 | 556 | Heat Pump Water Heaters 50 to 75 gallons Interior location Electric Forced Air Furnace |  | New or Existing | Single Family |  | 945.44 | 15 | 2012-04-01 | 2015-03-31 |  | Tier 1 |  | Electric Forced Air Furnace | Interior | [7 empty] | Lost Opportunity | RTF Approved | 2011-10-04 |  | RTF Active UES (Provisional) | -0.04 | 0.11 | 0.6 | No | 144.7 | 0.2
RWHWH11520 | All Heating Zones | All Cooling Zones | Residential | Water Heating | Water Heaters | Heat Pump Water Heaters | 75 gallons or greater | Interior location | Electric Forced Air Furnace | Northern Climate Specification Tier 1 | 908 | 500 | 833 | Heat Pump Water Heaters greater than 75 gallons Interior location Electric Forced Air Furnace |  | New or Existing | Single Family |  | 1480.33 | 15 | 2012-04-01 | 2015-03-31 |  | Tier 1 |  | Electric Forced Air Furnace | Interior | [7 empty] | Lost Opportunity | RTF Approved | 2011-10-04 |  | RTF Active UES (Provisional) | -0.04 | 0.18 | 0.6 | No | 138.1 | 0.3
RWHWH11514 | All Heating Zones | All Cooling Zones | Residential | Water Heating | Water Heaters | Heat Pump Water Heaters | 50 to 75 gallons | Interior location | Electric Zonal | Northern Climate Specification Tier 1 | 707 | 300 | 648 | Heat Pump Water Heaters 50 to 75 gallons Interior location Electric Zonal |  | New or Existing | Single Family |  | 945.44 | 15 | 2012-04-01 | 2015-03-31 |  | Tier 1 |  | Electric Zonal | Interior | [7 empty] | Lost Opportunity | RTF Approved | 2011-10-04 |  | RTF Active UES (Provisional) | -0.02 | 0.16 | 0.7 | No | 112.3 | 0.3
RWHWH11519 | All Heating Zones | All Cooling Zones | Residential | Water Heating | Water Heaters | Heat Pump Water Heaters | 75 gallons or greater | Interior location | Electric Zonal | Northern Climate Specification Tier 1 | 1044 | 500 | 957 | Heat Pump Water Heaters greater than 75 gallons Interior location Electric Zonal |  | New or Existing | Single Family |  | 1480.33 | 15 | 2012-04-01 | 2015-03-31 |  | Tier 1 |  | Electric Zonal | Interior | [7 empty] | Lost Opportunity | RTF Approved | 2011-10-04 |  | RTF Active UES (Provisional) | -0.01 | 0.26 | 0.7 | No | 109.2 | 0.4
RWHWH11512 | All Heating Zones | All Cooling Zones | Residential | Water Heating | Water Heaters | Heat Pump Water Heaters | 50 to 75 gallons | Interior location | Non-Electric Heat | Northern Climate Specification Tier 1 | 1687 | 300 | 1547 | Heat Pump Water Heaters 50 to 75 gallons Interior location Non-Electric Heat |  | New or Existing | Single Family |  | 945.44 | 15 | 2012-04-01 | 2015-03-31 |  | Tier 1 |  | Gas Furnace | Interior | [7 empty] | Lost Opportunity | RTF Approved | 2011-10-04 |  | RTF Active UES (Provisional) | 0.2 | 0.7 | 1.5 | Yes | 13.7 | 0.4
RWHWH11517 | All Heating Zones | All Cooling Zones | Residential | Water Heating | Water Heaters | Heat Pump Water Heaters | 75 gallons or greater | Interior location | Non-Electric Heat | Northern Climate Specification Tier 1 | 2366 | 500 | 2169 | Heat Pump Water Heaters greater than 75 gallons Interior location Non-Electric Heat |  | New or Existing | Single Family |  | 1480.33 | 15 | 2012-04-01 | 2015-03-31 |  | Tier 1 |  | Gas Furnace | Interior | [7 empty] | Lost Opportunity | RTF Approved | 2011-10-04 |  | RTF Active UES (Provisional) | 0.28 | 0.98 | 1.4 | Yes | 16.1 | 0.6
RWHWH11511 | All Heating Zones | All Cooling Zones | Residential | Water Heating | Water Heaters | Heat Pump Water Heaters | 50 to 75 gallons | Unheated buffer location |  | Northern Climate Specification Tier 1 | 960 | 300 | 881 | Heat Pump Water Heaters 50 to 75 gallons Unheated buffer location |  | New or Existing | Single Family |  | 899.86 | 15 | 2012-04-01 | 2015-03-31 |  | Tier 1 |  |  | Unheated buffer location | [7 empty] | Lost Opportunity | RTF Approved | 2011-10-04 |  | RTF Active UES (Provisional) | 0.11 | 0.38 | 1 | No | 56.2 | 0.3
RWHWH11516 | All Heating Zones | All Cooling Zones | Residential | Water Heating | Water Heaters | Heat Pump Water Heaters | 75 gallons or greater | Unheated buffer location |  | Northern Climate Specification Tier 1 | 1975 | 500 | 1811 | Heat Pump Water Heaters greater than 75 gallons Unheated buffer location |  | New or Existing | Single Family |  | 1434.74 | 15 | 2012-04-01 | 2015-03-31 |  | Tier 1 |  |  | Unheated buffer location | [7 empty] | Lost Opportunity | RTF Approved | 2011-10-04 |  | RTF Active UES (Provisional) | 0.24 | 0.79 | 1.4 | Yes | 16.9 | 0.7
RWHWH11702 | All Heating Zones | All Cooling Zones | Residential | Water Heating | Water Heaters | Heat Pump Water Heaters | 50 gallons or greater | Interior location | Air-source Heat Pump | Northern Climate Specification Tier 2 | 1382 | 500 | 1267 | Heat Pump Water Heaters 50 gallons or greater Interior location Air-source Heat Pump |  | New or Existing | Single Family |  | 1615.18 | 15 | 2012-10-01 | 2015-03-31 |  | Tier 2 |  | Air-source Heat Pump | Interior | Exhaust ductwork installed | [6 empty] | Lost Opportunity | RTF Approved | 2012-02-14 |  | RTF Active UES (Provisional) | 0.12 | 0.48 | 0.9 | No | 72.3 | 0.5
RWHWH11704 | All Heating Zones | All Cooling Zones | Residential | Water Heating | Water Heaters | Heat Pump Water Heaters | 50 gallons or greater | Interior location | Electric Forced Air Furnace | Northern Climate Specification Tier 2 | 964 | 500 | 884 | Heat Pump Water Heaters 50 gallons or greater Interior location Electric Forced Air Furnace Heat |  | New or Existing | Single Family |  | 1615.18 | 15 | 2012-10-01 | 2015-03-31 |  | Tier 2 |  | Electric Forced Air Furnace | Interior | Exhaust ductwork installed | [6 empty] | Lost Opportunity | RTF Approved | 2012-02-14 |  | RTF Active UES (Provisional) | 0.03 | 0.24 | 0.6 | No | 140.3 | 0.4
RWHWH11703 | All Heating Zones | All Cooling Zones | Residential | Water Heating | Water Heaters | Heat Pump Water Heaters | 50 gallons or greater | Interior location | Electric Zonal | Northern Climate Specification Tier 2 | 1084 | 500 | 994 | Heat Pump Water Heaters 50 gallons or greater Interior location Electric Zonal Heat |  | New or Existing | Single Family |  | 1615.18 | 15 | 2012-10-01 | 2015-03-31 |  | Tier 2 |  | Electric Zonal | Interior | Exhaust ductwork installed | [6 empty] | Lost Opportunity | RTF Approved | 2012-02-14 |  | RTF Active UES (Provisional) | 0.05 | 0.3 | 0.7 | No | 115.6 | 0.4
RWHWH11701 | All Heating Zones | All Cooling Zones | Residential | Water Heating | Water Heaters | Heat Pump Water Heaters | 50 gallons or greater | Interior location | Non-Electric Heat | Northern Climate Specification Tier 2 | 1882 | 500 | 1726 | Heat Pump Water Heaters 50 gallons or greater Interior location Non-Electric Heat |  | New or Existing | Single Family |  | 1615.18 | 15 | 2012-10-01 | 2015-03-31 |  | Tier 2 |  | Gas Furnace | Interior | Exhaust ductwork installed | [6 empty] | Lost Opportunity | RTF Approved | 2012-02-14 |  | RTF Active UES (Provisional) | 0.23 | 0.75 | 1.1 | Yes | 47.3 | 0.4
RWHWH11700 | All Heating Zones | All Cooling Zones | Residential | Water Heating | Water Heaters | Heat Pump Water Heaters | 50 gallons or greater | Unheated buffer location |  | Northern Climate Specification Tier 2 | 1947 | 500 | 1786 | Heat Pump Water Heaters 50 gallons or greater Unheated buffer location |  | New or Existing | Single Family |  | 1369.45 | 15 | 2012-10-01 | 2015-03-31 |  | Tier 2 |  |  | Unheated buffer location | [7 empty] | Lost Opportunity | RTF Approved | 2012-02-14 |  | RTF Active UES (Provisional) | 0.24 | 0.78 | 1.4 | Yes | 14.5 | 0.7
AMDMO40082 | All Heating Zones | All Cooling Zones | Agricultural | Motors/Drives | Motors | Motors | Low Voltage (Under 600v) | 1800 RPM | 10 Horsepower | Open Drip-Proof (ODP) or Totally Enclosed Fan Cooled (TEFC) | 726 | 150 | 674.56 | Motors Low Voltage (Under 600v) 1800 RPM 10 Horsepower Open Drip-Proof (ODP) or Totally Enclosed Fan Cooled (TEFC) |  | New | Non building measure (Motors) |  | 300.19 | 15 | 2010-04-01 | 2012-09-30 |  | NEMA Premium |  |  |  | Low Voltage (Under 600v) | 1800 RPM | [5 empty] | Lost Opportunity | RTF Approved |  |  | RTF Active UES (Deemed) | 0 | 0.28 | 1.6 | Yes | 37.19 | 0
AMDMO40070 | All Heating Zones | All Cooling Zones | Agricultural | Motors/Drives | Motors | Motors | Low Voltage (Under 600v) | 1800 RPM | 100 Horsepower | Open Drip-Proof (ODP) or Totally Enclosed Fan Cooled (TEFC) | 8586 | 1500 | 7977.7 | Motors Low Voltage (Under 600v) 1800 RPM 100 Horsepower Open Drip-Proof (ODP) or Totally Enclosed Fan Cooled (TEFC) |  | New | Non building measure (Motors) |  | 1958.08 | 15 | 2010-04-01 | 2012-09-30 |  | NEMA Premium |  |  |  | Low Voltage (Under 600v) | 1800 RPM | [5 empty] | Lost Opportunity | RTF Approved |  |  | RTF Active UES (Deemed) | 0 | 3.27 | 2.9 | Yes | 20.51 | 0
AMDMO40074 | All Heating Zones | All Cooling Zones | Agricultural | Motors/Drives | Motors | Motors | Low Voltage (Under 600v) | 1800 RPM | 125 Horsepower | Open Drip-Proof (ODP) or Totally Enclosed Fan Cooled (TEFC) | 10137 | 1875 | 9418.82 | Motors Low Voltage (Under 600v) 1800 RPM 125 Horsepower Open Drip-Proof (ODP) or Totally Enclosed Fan Cooled (TEFC) |  | New | Non building measure (Motors) |  | 2080.88 | 15 | 2010-04-01 | 2012-09-30 |  | NEMA Premium |  |  |  | Low Voltage (Under 600v) | 1800 RPM | [5 empty] | Lost Opportunity | RTF Approved |  |  | RTF Active UES (Deemed) | 0 | 3.86 | 3.2 | Yes | 18.46 | 0
AMDMO40083 | All Heating Zones | All Cooling Zones | Agricultural | Motors/Drives | Motors | Motors | Low Voltage (Under 600v) | 1800 RPM | 15 Horsepower | Open Drip-Proof (ODP) or Totally Enclosed Fan Cooled (TEFC) | 829 | 225 | 770.27 | Motors Low Voltage (Under 600v) 1800 RPM 15 Horsepower Open Drip-Proof (ODP) or Totally Enclosed Fan Cooled (TEFC) |  | New | Non building measure (Motors) |  | 426.21 | 15 | 2010-04-01 | 2012-09-30 |  | NEMA Premium |  |  |  | Low Voltage (Under 600v) | 1800 RPM | [5 empty] | Lost Opportunity | RTF Approved |  |  | RTF Active UES (Deemed) | 0 | 0.32 | 1.3 | Yes | 46.24 | 0
AMDMO40077 | All Heating Zones | All Cooling Zones | Agricultural | Motors/Drives | Motors | Motors | Low Voltage (Under 600v) | 1800 RPM | 150 Horsepower | Open Drip-Proof (ODP) or Totally Enclosed Fan Cooled (TEFC) | 11926 | 2250 | 11081.07 | Motors Low Voltage (Under 600v) 1800 RPM 150 Horsepower Open Drip-Proof (ODP) or Totally Enclosed Fan Cooled (TEFC) |  | New | Non building measure (Motors) |  | 3403.09 | 15 | 2010-04-01 | 2012-09-30 |  | NEMA Premium |  |  |  | Low Voltage (Under 600v) | 1800 RPM | [5 empty] | Lost Opportunity | RTF Approved |  |  | RTF Active UES (Deemed) | 0 | 4.54 | 2.3 | Yes | 25.66 | 0
AMDMO40084 | All Heating Zones | All Cooling Zones | Agricultural | Motors/Drives | Motors | Motors | Low Voltage (Under 600v) | 1800 RPM | 20 Horsepower | Open Drip-Proof (ODP) or Totally Enclosed Fan Cooled (TEFC) | 1084 | 300 | 1007.2 | Motors Low Voltage (Under 600v) 1800 RPM 20 Horsepower Open Drip-Proof (ODP) or Totally Enclosed Fan Cooled (TEFC) |  | New | Non building measure (Motors) |  | 576.19 | 15 | 2010-04-01 | 2012-09-30 |  | NEMA Premium |  |  |  | Low Voltage (Under 600v) | 1800 RPM | [5 empty] | Lost Opportunity | RTF Approved |  |  | RTF Active UES (Deemed) | 0 | 0.41 | 1.2 | Yes | 47.81 | 0
AMDMO40075 | All Heating Zones | All Cooling Zones | Agricultural | Motors/Drives | Motors | Motors | Low Voltage (Under 600v) | 1800 RPM | 200 Horsepower | Open Drip-Proof (ODP) or Totally Enclosed Fan Cooled (TEFC) | 15265 | 3000 | 14183.51 | Motors Low Voltage (Under 600v) 1800 RPM 200 Horsepower Open Drip-Proof (ODP) or Totally Enclosed Fan Cooled (TEFC) |  | New | Non building measure (Motors) |  | 3971.34 | 15 | 2010-04-01 | 2012-09-30 |  | NEMA Premium |  |  |  | Low Voltage (Under 600v) | 1800 RPM | [5 empty] | Lost Opportunity | RTF Approved |  |  | RTF Active UES (Deemed) | 0 | 5.81 | 2.5 | Yes | 23.4 | 0
AMDMO40062 | All Heating Zones | All Cooling Zones | Agricultural | Motors/Drives | Motors | Motors | Low Voltage (Under 600v) | 1800 RPM | 25 Horsepower | Open Drip-Proof (ODP) or Totally Enclosed Fan Cooled (TEFC) | 1518 | 375 | 1410.45 | Motors Low Voltage (Under 600v) 1800 RPM 25 Horsepower Open Drip-Proof (ODP) or Totally Enclosed Fan Cooled (TEFC) |  | New | Non building measure (Motors) |  | 707.31 | 15 | 2010-04-01 | 2012-09-30 |  | NEMA Premium |  |  |  | Low Voltage (Under 600v) | 1800 RPM | [5 empty] | Lost Opportunity | RTF Approved |  |  | RTF Active UES (Deemed) | 0 | 0.58 | 1.4 | Yes | 41.91 | 0
AMDMO40068 | All Heating Zones | All Cooling Zones | Agricultural | Motors/Drives | Motors | Motors | Medium Voltage (600v to 5000v) | 1800 RPM | 250 Horsepower | Open Drip-Proof (ODP) or Totally Enclosed Fan Cooled (TEFC) | 19081 | 3750 | 17729.15 | Motors Medium Voltage (600v to 5000v) 1800 RPM 250 Horsepower Open Drip-Proof (ODP) or Totally Enclosed Fan Cooled (TEFC) |  | New | Non building measure (Motors) |  | 5822.47 | 15 | 2010-04-01 | 2012-09-30 |  | NEMA Premium |  |  |  | Medium Voltage (600v to 5000v) | 1800 RPM | [5 empty] | Lost Opportunity | RTF Approved |  |  | RTF Active UES (Deemed) | 0 | 7.26 | 2.1 | Yes | 27.45 | 0
AMDMO40085 | All Heating Zones | All Cooling Zones | Agricultural | Motors/Drives | Motors | Motors | Medium Voltage (600v to 5000v) | 1800 RPM | 250 Horsepower | Open Drip-Proof (ODP) or Totally Enclosed Fan Cooled (TEFC) | 14553.46 | 3750 | 13522.38 | Motors Medium Voltage (600v to 5000v) 1800 RPM 250 Horsepower Open Drip-Proof (ODP) or Totally Enclosed Fan Cooled (TEFC) |  | New | Non building measure (Motors) |  | 4021.6 | 15 | 2010-04-01 | 2012-09-30 |  | NEMA Premium |  |  |  | Medium Voltage (600v to 5000v) | 1800 RPM | [5 empty] | Lost Opportunity | RTF Approved |  |  | RTF Active UES (Deemed) | 0 | 5.54 | 2.4 | Yes | 24.85 | 0
AMDMO40065 | All Heating Zones | All Cooling Zones | Agricultural | Motors/Drives | Motors | Motors | Low Voltage (Under 600v) | 1800 RPM | 30 Horsepower | Open Drip-Proof (ODP) or Totally Enclosed Fan Cooled (TEFC) | 2290 | 450 | 2127.76 | Motors Low Voltage (Under 600v) 1800 RPM 30 Horsepower Open Drip-Proof (ODP) or Totally Enclosed Fan Cooled (TEFC) |  | New | Non building measure (Motors) |  | 753.2 | 15 | 2010-04-01 | 2012-09-30 |  | NEMA Premium |  |  |  | Low Voltage (Under 600v) | 1800 RPM | [5 empty] | Lost Opportunity | RTF Approved |  |  | RTF Active UES (Deemed) | 0 | 0.87 | 2 | Yes | 29.58 | 0
AMDMO40071 | All Heating Zones | All Cooling Zones | Agricultural | Motors/Drives | Motors | Motors | Medium Voltage (600v to 5000v) | 1800 RPM | 300 Horsepower | Open Drip-Proof (ODP) or Totally Enclosed Fan Cooled (TEFC) | 22897 | 4500 | 21274.8 | Motors Medium Voltage (600v to 5000v) 1800 RPM 300 Horsepower Open Drip-Proof (ODP) or Totally Enclosed Fan Cooled (TEFC) |  | New | Non building measure (Motors) |  | 7341.23 | 15 | 2010-04-01 | 2012-09-30 |  | NEMA Premium |  |  |  | Medium Voltage (600v to 5000v) | 1800 RPM | [5 empty] | Lost Opportunity | RTF Approved |  |  | RTF Active UES (Deemed) | 0 | 8.71 | 2 | Yes | 28.84 | 0
AMDMO40086 | All Heating Zones | All Cooling Zones | Agricultural | Motors/Drives | Motors | Motors | Medium Voltage (600v to 5000v) | 1800 RPM | 300 Horsepower | Open Drip-Proof (ODP) or Totally Enclosed Fan Cooled (TEFC) | 17464.16 | 4500 | 16226.86 | Motors Medium Voltage (600v to 5000v) 1800 RPM 300 Horsepower Open Drip-Proof (ODP) or Totally Enclosed Fan Cooled (TEFC) |  | New | Non building measure (Motors) |  | 8098.89 | 15 | 2010-04-01 | 2012-09-30 |  | NEMA Premium |  |  |  | Medium Voltage (600v to 5000v) | 1800 RPM | [5 empty] | Lost Opportunity | RTF Approved |  |  | RTF Active UES (Deemed) | 0 | 6.65 | 1.4 | Yes | 41.71 | 0
AMDMO40067 | All Heating Zones | All Cooling Zones | Agricultural | Motors/Drives | Motors | Motors | Medium Voltage (600v to 5000v) | 1800 RPM | 350 Horsepower | Open Drip-Proof (ODP) or Totally Enclosed Fan Cooled (TEFC) | 26713 | 5250 | 24820.44 | Motors Medium Voltage (600v to 5000v) 1800 RPM 350 Horsepower Open Drip-Proof (ODP) or Totally Enclosed Fan Cooled (TEFC) |  | New | Non building measure (Motors) |  | 7705.6 | 15 | 2010-04-01 | 2012-09-30 |  | NEMA Premium |  |  |  | Medium Voltage (600v to 5000v) | 1800 RPM | [5 empty] | Lost Opportunity | RTF Approved |  |  | RTF Active UES (Deemed) | 0 | 10.16 | 2.3 | Yes | 25.94 | 0
AMDMO40088 | All Heating Zones | All Cooling Zones | Agricultural | Motors/Drives | Motors | Motors | Medium Voltage (600v to 5000v) | 1800 RPM | 350 Horsepower | Open Drip-Proof (ODP) or Totally Enclosed Fan Cooled (TEFC) | 26196.23 | 5250 | 24340.29 | Motors Medium Voltage (600v to 5000v) 1800 RPM 350 Horsepower Open Drip-Proof (ODP) or Totally Enclosed Fan Cooled (TEFC) |  | New | Non building measure (Motors) |  | 16879.87 | 15 | 2010-04-01 | 2012-09-30 |  | NEMA Premium |  |  |  | Medium Voltage (600v to 5000v) | 1800 RPM | [5 empty] | Lost Opportunity | RTF Approved |  |  | RTF Active UES (Deemed) | 0 | 9.97 | 1 | Yes | 57.95 | 0
AMDMO40066 | All Heating Zones | All Cooling Zones | Agricultural | Motors/Drives | Motors | Motors | Low Voltage (Under 600v) | 1800 RPM | 40 Horsepower | Open Drip-Proof (ODP) or Totally Enclosed Fan Cooled (TEFC) | 3053 | 600 | 2836.7 | Motors Low Voltage (Under 600v) 1800 RPM 40 Horsepower Open Drip-Proof (ODP) or Totally Enclosed Fan Cooled (TEFC) |  | New | Non building measure (Motors) |  | 960.35 | 15 | 2010-04-01 | 2012-09-30 |  | NEMA Premium |  |  |  | Low Voltage (Under 600v) | 1800 RPM | [5 empty] | Lost Opportunity | RTF Approved |  |  | RTF Active UES (Deemed) | 0 | 1.16 | 2.1 | Yes | 28.29 | 0
AMDMO40064 | All Heating Zones | All Cooling Zones | Agricultural | Motors/Drives | Motors | Motors | Medium Voltage (600v to 5000v) | 1800 RPM | 400 Horsepower | Open Drip-Proof (ODP) or Totally Enclosed Fan Cooled (TEFC) | 27349 | 6000 | 25411.38 | Motors Medium Voltage (600v to 5000v) 1800 RPM 400 Horsepower Open Drip-Proof (ODP) or Totally Enclosed Fan Cooled (TEFC) |  | New | Non building measure (Motors) |  | 8801.88 | 15 | 2010-04-01 | 2012-09-30 |  | NEMA Premium |  |  |  | Medium Voltage (600v to 5000v) | 1800 RPM | [5 empty] | Lost Opportunity | RTF Approved |  |  | RTF Active UES (Deemed) | 0 | 10.41 | 2 | Yes | 28.95 | 0
AMDMO40087 | All Heating Zones | All Cooling Zones | Agricultural | Motors/Drives | Motors | Motors | Medium Voltage (600v to 5000v) | 1800 RPM | 400 Horsepower | Open Drip-Proof (ODP) or Totally Enclosed Fan Cooled (TEFC) | 29106.93 | 6000 | 27044.76 | Motors Medium Voltage (600v to 5000v) 1800 RPM 400 Horsepower Open Drip-Proof (ODP) or Totally Enclosed Fan Cooled (TEFC) |  | New | Non building measure (Motors) |  | 16091.47 | 15 | 2010-04-01 | 2012-09-30 |  | NEMA Premium |  |  |  | Medium Voltage (600v to 5000v) | 1800 RPM | [5 empty] | Lost Opportunity | RTF Approved |  |  | RTF Active UES (Deemed) | 0 | 11.08 | 1.2 | Yes | 49.72 | 0
AMDMO40069 | All Heating Zones | All Cooling Zones | Agricultural | Motors/Drives | Motors | Motors | Medium Voltage (600v to 5000v) | 1800 RPM | 450 Horsepower | Open Drip-Proof (ODP) or Totally Enclosed Fan Cooled (TEFC) | 33630 | 6750 | 31247.39 | Motors Medium Voltage (600v to 5000v) 1800 RPM 450 Horsepower Open Drip-Proof (ODP) or Totally Enclosed Fan Cooled (TEFC) |  | New | Non building measure (Motors) |  | 18032.05 | 15 | 2010-04-01 | 2012-09-30 |  | NEMA Premium |  |  |  | Medium Voltage (600v to 5000v) | 1800 RPM | [5 empty] | Lost Opportunity | RTF Approved |  |  | RTF Active UES (Deemed) | 0 | 12.8 | 1.2 | Yes | 48.23 | 0
AMDMO40078 | All Heating Zones | All Cooling Zones | Agricultural | Motors/Drives | Motors | Motors | Medium Voltage (600v to 5000v) | 1800 RPM | 450 Horsepower | Open Drip-Proof (ODP) or Totally Enclosed Fan Cooled (TEFC) | 20374.85 | 6750 | 18931.33 | Motors Medium Voltage (600v to 5000v) 1800 RPM 450 Horsepower Open Drip-Proof (ODP) or Totally Enclosed Fan Cooled (TEFC) |  | New | Non building measure (Motors) |  | 10038.14 | 15 | 2010-04-01 | 2012-09-30 |  | NEMA Premium |  |  |  | Medium Voltage (600v to 5000v) | 1800 RPM | [5 empty] | Lost Opportunity | RTF Approved |  |  | RTF Active UES (Deemed) | 0 | 7.75 | 1.3 | Yes | 44.31 | 0
AMDMO40079 | All Heating Zones | All Cooling Zones | Agricultural | Motors/Drives | Motors | Motors | Low Voltage (Under 600v) | 1800 RPM | 5 Horsepower | Open Drip-Proof (ODP) or Totally Enclosed Fan Cooled (TEFC) | 352 | 75 | 327.06 | Motors Low Voltage (Under 600v) 1800 RPM 5 Horsepower Open Drip-Proof (ODP) or Totally Enclosed Fan Cooled (TEFC) |  | New | Non building measure (Motors) |  | 125.41 | 15 | 2010-04-01 | 2012-09-30 |  | NEMA Premium |  |  |  | Low Voltage (Under 600v) | 1800 RPM | [5 empty] | Lost Opportunity | RTF Approved |  |  | RTF Active UES (Deemed) | 0 | 0.13 | 1.8 | Yes | 32.05 | 0
AMDMO40063 | All Heating Zones | All Cooling Zones | Agricultural | Motors/Drives | Motors | Motors | Low Voltage (Under 600v) | 1800 RPM | 50 Horsepower | Open Drip-Proof (ODP) or Totally Enclosed Fan Cooled (TEFC) | 4134 | 750 | 3841.11 | Motors Low Voltage (Under 600v) 1800 RPM 50 Horsepower Open Drip-Proof (ODP) or Totally Enclosed Fan Cooled (TEFC) |  | New | Non building measure (Motors) |  | 1026.43 | 15 | 2010-04-01 | 2012-09-30 |  | NEMA Premium |  |  |  | Low Voltage (Under 600v) | 1800 RPM | [5 empty] | Lost Opportunity | RTF Approved |  |  | RTF Active UES (Deemed) | 0 | 1.57 | 2.6 | Yes | 22.33 | 0
AMDMO40076 | All Heating Zones | All Cooling Zones | Agricultural | Motors/Drives | Motors | Motors | Medium Voltage (600v to 5000v) | 1800 RPM | 500 Horsepower | Open Drip-Proof (ODP) or Totally Enclosed Fan Cooled (TEFC) | 37367 | 7500 | 34719.63 | Motors Medium Voltage (600v to 5000v) 1800 RPM 500 Horsepower Open Drip-Proof (ODP) or Totally Enclosed Fan Cooled (TEFC) |  | New | Non building measure (Motors) |  | 18881.56 | 15 | 2010-04-01 | 2012-09-30 |  | NEMA Premium |  |  |  | Medium Voltage (600v to 5000v) | 1800 RPM | [5 empty] | Lost Opportunity | RTF Approved |  |  | RTF Active UES (Deemed) | 0 | 14.22 | 1.3 | Yes | 45.45 | 0
AMDMO40080 | All Heating Zones | All Cooling Zones | Agricultural | Motors/Drives | Motors | Motors | Medium Voltage (600v to 5000v) | 1800 RPM | 500 Horsepower | Open Drip-Proof (ODP) or Totally Enclosed Fan Cooled (TEFC) | 23285.54 | 7500 | 21635.81 | Motors Medium Voltage (600v to 5000v) 1800 RPM 500 Horsepower Open Drip-Proof (ODP) or Totally Enclosed Fan Cooled (TEFC) |  | New | Non building measure (Motors) |  | 12005.03 | 15 | 2010-04-01 | 2012-09-30 |  | NEMA Premium |  |  |  | Medium Voltage (600v to 5000v) | 1800 RPM | [5 empty] | Lost Opportunity | RTF Approved |  |  | RTF Active UES (Deemed) | 0 | 8.86 | 1.3 | Yes | 46.37 | 0
AMDMO40073 | All Heating Zones | All Cooling Zones | Agricultural | Motors/Drives | Motors | Motors | Low Voltage (Under 600v) | 1800 RPM | 60 Horsepower | Open Drip-Proof (ODP) or Totally Enclosed Fan Cooled (TEFC) | 5247 | 900 | 4875.26 | Motors Low Voltage (Under 600v) 1800 RPM 60 Horsepower Open Drip-Proof (ODP) or Totally Enclosed Fan Cooled (TEFC) |  | New | Non building measure (Motors) |  | 1332.64 | 15 | 2010-04-01 | 2012-09-30 |  | NEMA Premium |  |  |  | Low Voltage (Under 600v) | 1800 RPM | [5 empty] | Lost Opportunity | RTF Approved |  |  | RTF Active UES (Deemed) | 0 | 2 | 2.6 | Yes | 22.84 | 0
AMDMO40081 | All Heating Zones | All Cooling Zones | Agricultural | Motors/Drives | Motors | Motors | Low Voltage (Under 600v) | 1800 RPM | 7.5 Horsepower | Open Drip-Proof (ODP) or Totally Enclosed Fan Cooled (TEFC) | 569 | 112.5 | 528.69 | Motors Low Voltage (Under 600v) 1800 RPM 7.5 Horsepower Open Drip-Proof (ODP) or Totally Enclosed Fan Cooled (TEFC) |  | New | Non building measure (Motors) |  | 243.46 | 15 | 2010-04-01 | 2012-09-30 |  | NEMA Premium |  |  |  | Low Voltage (Under 600v) | 1800 RPM | [5 empty] | Lost Opportunity | RTF Approved |  |  | RTF Active UES (Deemed) | 0 | 0.22 | 1.5 | Yes | 38.48 | 0
AMDMO40072 | All Heating Zones | All Cooling Zones | Agricultural | Motors/Drives | Motors | Motors | Low Voltage (Under 600v) | 1800 RPM | 75 Horsepower | Open Drip-Proof (ODP) or Totally Enclosed Fan Cooled (TEFC) | 6559 | 1125 | 6094.31 | Motors Low Voltage (Under 600v) 1800 RPM 75 Horsepower Open Drip-Proof (ODP) or Totally Enclosed Fan Cooled (TEFC) |  | New | Non building measure (Motors) |  | 1539.12 | 15 | 2010-04-01 | 2012-09-30 |  | NEMA Premium |  |  |  | Low Voltage (Under 600v) | 1800 RPM | [5 empty] | Lost Opportunity | RTF Approved |  |  | RTF Active UES (Deemed) | 0 | 2.5 | 2.8 | Yes | 21.11 | 0
RLILF10875 | All Heating Zones | All Cooling Zones | Residential | Lighting | Lamps/Fixtures | Lamps | CFL-Standard | Any Standard |  | Porch | 60.84 | 2.5 | 56.53 | Lamps CFL-Standard Any Standard Porch |  | New or Existing | Any Residential (SF, MF or Manuf) |  | 4.35 | 5 | 2007-10-01 | 2011-03-31 |  | ENERGY STAR |  |  | Porch | CFL-Standard | Any Standard | [5 empty] | Retrofit | RTF Approved | [6 empty] | No
CRERC20267 | All Heating Zones | All Cooling Zones | Commercial | Refrigeration | Refrigeration System Controls | Refrigeration Control Improvements (non-VFD) | Floating Head on Single Compressors | Low Temp | Grocery | Remote Condenser | 747 | 60 | 685 | Refrigeration Control Improvements (non-VFD) Floating Head pressure Low Temp Grocery Remote Condenser - on Single Compressor System |  | Existing | Grocery |  | 147 | 15 | 2007-10-01 | 2015-09-30 | [5 empty] | Floating Head pressure | Remote Condenser |  |  | Low Temp | Single Compressor System | Motor rated 1 horsepower or larger | Retrofit | RTF Approved |  |  | RTF Active UES (Deemed) | 0.05 | 0.19 | 4.6 | Yes | -34.5 | 0.3
CRERC20266 | All Heating Zones | All Cooling Zones | Commercial | Refrigeration | Refrigeration System Controls | Refrigeration Control Improvements (non-VFD) | Floating Head on Single Compressors | Medium Temp | Grocery | Remote Condenser | 516 | 60 | 473 | Refrigeration Control Improvements (non-VFD) Floating Head pressure Medium Temp Grocery Remote Condenser - on Single Compressor System |  | Existing | Grocery |  | 206.73 | 15 | 2007-10-01 | 2014-09-30 | [5 empty] | Floating Head pressure | Remote Condenser |  |  | Medium Temp | Single Compressor System | Motor rated 1 horsepower or larger | Retrofit | RTF Approved |  |  | RTF Active UES (Deemed) | 0.04 | 0.13 | 2.4 | Yes | -11.9 | 0.2
CRERC20266 | All Heating Zones | All Cooling Zones | Commercial | Refrigeration | Refrigeration System Controls | Refrigeration Control Improvements (non-VFD) | Floating Head on Single Compressors | Medium Temp | Grocery | Remote Condenser | 516 | 60 | 473 | Refrigeration Control Improvements (non-VFD) Floating Head on Single Compressors Medium Temp Grocery Remote Condenser - on Single Compressor System |  | Existing | Grocery |  | 194 | 15 | 2014-10-01 | 2015-09-30 | [5 empty] | Floating Head pressure | Remote Condenser |  |  | Medium Temp | Single Compressor System | Motor rated 1 horsepower or larger | Retrofit | RTF Approved |  |  | RTF Active UES (Deemed) | 0.04 | 0.13 | 2.4 | Yes | -11.9 | 0.2
CRERC20266 | All Heating Zones | All Cooling Zones | Commercial | Refrigeration | Refrigeration System Controls | Refrigeration Control Improvements (non-VFD) | Floating Head on Single Compressors | Cooler | Retail Food Sales | Remote Condenser | 516 | 60 | 473 | Refrigeration Control Improvements (non-VFD) Floating Head on Single Compressors Cooler Remote Condenser - on Single Compressor System Retail Food Sales |  | Existing | Retail Food Sales |  | 194 | 15 | 2015-10-01 | 2016-09-30 | [5 empty] | Floating Head pressure | Remote Condenser |  |  | Cooler | Single Compressor System | Motor rated 1 horsepower or larger | Retrofit | RTF Approved |  |  | RTF Active UES (Deemed) | 0.04 | 0.13 | 2.4 | Yes | -11.9 | 0.2
CRERC20267 | All Heating Zones | All Cooling Zones | Commercial | Refrigeration | Refrigeration System Controls | Refrigeration Control Improvements (non-VFD) | Floating Head on Single Compressors | Freezer | Retail Food Sales | Remote Condenser | 747 | 60 | 685 | Refrigeration Control Improvements (non-VFD) Floating Head pressure Freezer Remote Condenser - on Single Compressor System Retail Food Sales |  | Existing | Retail Food Sales |  | 147 | 15 | 2015-10-01 | 2016-09-30 | [5 empty] | Floating Head pressure | Remote Condenser |  |  | Freezer | Single Compressor System | Motor rated 1 horsepower or larger | Retrofit | RTF Approved |  |  | RTF Active UES (Deemed) | 0.05 | 0.19 | 4.6 | Yes | -34.5 | 0.3
CRERI20292 | All Heating Zones | All Cooling Zones | Commercial | Refrigeration | Refrigeration System Improvements | Case Lighting | LED - T12 replaced | LED power between 4.5 and 8.5 watts per linear foot | Open Case | Replacement | 145 | 24 | 133 | Case Lighting LED - T12 replaced LED power between 4.5 and 8.5 watts per linear foot Open Case Replacement |  | Existing | Grocery |  | 48 | 7 | 2014-10-01 | 2015-03-31 | per Linear Feet of LED |  |  |  |  | LED | Open Case | Replacement |  |  | T12 replaced |  | Retrofit | RTF Approved |  |  | RTF Active UES (Deemed) | 0.01 | 0.02 | 1.5 | Yes | 7.3 | 0
CRERI20292 | All Heating Zones | All Cooling Zones | Commercial | Refrigeration | Refrigeration System Improvements | Case Lighting | LED - T12 replaced | LED power between 4.5 and 8.5 watts per linear foot | Open Case | Replacement | 113 | 34 | 104 | Case Lighting LED - T12 replaced LED power between 4.5 and 8.5 watts per linear foot Open Case Replacement Retail Food Sales |  | Existing | Retail Food Sales |  | 48 | 7 | 2015-10-01 | 2016-09-30 | per Linear Feet of LED |  |  |  |  | LED | Open Case | Replacement |  |  | T12 replaced |  | Retrofit | RTF Approved |  |  | RTF Active UES (Deemed) | 0.01 | 0.02 | 1.5 | Yes | 11.7 | 0
CRERI20292 | All Heating Zones | All Cooling Zones | Commercial | Refrigeration | Refrigeration System Improvements | Case Lighting | LED - T12 replaced | LED power between 4.5 and 8.5 watts per linear foot | Open Case | Replacement | 145 | 24 | 133 | Case Lighting LED - T12 replaced LED power between 4.5 and 8.5 watts per linear foot Open Case Replacement |  | Existing | Grocery |  | 43.58 | 6 | 2010-10-01 | 2014-09-30 | per Linear Feet of LED |  |  |  |  | LED | Open Case | Replacement |  |  | T12 replaced |  | Retrofit | RTF Approved |  |  | RTF Active UES (Deemed) | 0.01 | 0.02 | 1.5 | Yes | 7.3 | 0
CRERI20292 | All Heating Zones | All Cooling Zones | Commercial | Refrigeration | Refrigeration System Improvements | Case Lighting | LED - T12 replaced | LED power between 4.5 and 8.5 watts per linear foot | Open Case | Replacement | 113 | 34 | 104 | Case Lighting LED - T12 replaced LED power between 4.5 and 8.5 watts per linear foot Open Case Replacement |  | Existing | Grocery |  | 48 | 7 | 2015-04-01 | 2015-09-30 | per Linear Feet of LED |  |  |  |  | LED | Open Case | Replacement |  |  | T12 replaced |  | Retrofit | RTF Approved |  |  | RTF Active UES (Deemed) | 0.01 | 0.02 | 1.5 | Yes | 11.7 | 0
CRERI20293 | All Heating Zones | All Cooling Zones | Commercial | Refrigeration | Refrigeration System Improvements | Case Lighting | LED - T8 replaced | LED power between 4.5 and 8.5 watts per linear foot | Open Case | Replacement | 88 | 15 | 81 | Case Lighting LED - T8 replaced LED power between 4.5 and 8.5 watts per linear foot Open Case Replacement |  | Existing | Grocery |  | 48 | 7 | 2014-10-01 | 2015-03-31 | per Linear Feet of LED |  |  |  |  | LED | Open Case | Replacement |  |  | T8 replaced |  | Retrofit | RTF Approved |  |  | RTF Active UES (Deemed) | 0.01 | 0.01 | 0.9 | No | 52.6 | 0
CRERI20293 | All Heating Zones | All Cooling Zones | Commercial | Refrigeration | Refrigeration System Improvements | Case Lighting | LED - T8 replaced | LED power between 4.5 and 8.5 watts per linear foot | Open Case | Replacement | 67 | 22 | 62 | Case Lighting LED - T8 replaced LED power between 4.5 and 8.5 watts per linear foot Open Case Replacement Retail Food Sales |  | Existing | Retail Food Sales |  | 48 | 7 | 2015-10-01 | 2016-09-30 | per Linear Feet of LED |  |  |  |  | LED | Open Case | Replacement |  |  | T8 replaced |  | Retrofit | RTF Approved |  |  | RTF Active UES (Deemed) | 0.01 | 0.01 | 0.8 | No | 96.2 | 0
CRERI20293 | All Heating Zones | All Cooling Zones | Commercial | Refrigeration | Refrigeration System Improvements | Case Lighting | LED - T8 replaced | LED power between 4.5 and 8.5 watts per linear foot | Open Case | Replacement | 88 | 15 | 81 | Case Lighting LED - T8 replaced LED power between 4.5 and 8.5 watts per linear foot Open Case Replacement |  | Existing | Grocery |  | 43.58 | 6 | 2010-10-01 | 2014-09-30 | per Linear Feet of LED |  |  |  |  | LED | Open Case | Replacement |  |  | T8 replaced |  | Retrofit | RTF Approved |  |  | RTF Active UES (Deemed) | 0.01 | 0.01 | 0.9 | No | 52.6 | 0
CRERI20293 | All Heating Zones | All Cooling Zones | Commercial | Refrigeration | Refrigeration System Improvements | Case Lighting | LED - T8 replaced | LED power between 4.5 and 8.5 watts per linear foot | Open Case | Replacement | 67 | 22 | 62 | Case Lighting LED - T8 replaced LED power between 4.5 and 8.5 watts per linear foot Open Case Replacement |  | Existing | Grocery |  | 48 | 7 | 2015-04-01 | 2015-09-30 | per Linear Feet of LED |  |  |  |  | LED | Open Case | Replacement |  |  | T8 replaced |  | Retrofit | RTF Approved |  |  | RTF Active UES (Deemed) | 0.01 | 0.01 | 0.8 | No | 96.2 | 0
CRERI20290 | All Heating Zones | All Cooling Zones | Commercial | Refrigeration | Refrigeration System Improvements | Case Lighting | LED - T12 replaced | LED power less than 4.5 watts per linear foot | Open Case | Replacement | 71 | 12 | 65 | Case Lighting LED - T12 replaced LED power less than 4.5 watts per linear foot Open Case Replacement |  | Existing | Grocery |  | 42 | 7 | 2014-10-01 | 2015-03-31 | per Linear Feet of LED |  |  |  |  | LED | Open Case | Replacement |  |  | T12 replaced |  | Retrofit | RTF Approved |  |  | RTF Active UES (Deemed) | 0.01 | 0.01 | 0.9 | No | 61 | 0
CRERI20290 | All Heating Zones | All Cooling Zones | Commercial | Refrigeration | Refrigeration System Improvements | Case Lighting | LED - T12 replaced | LED power less than 4.5 watts per linear foot | Open Case | Replacement | 64 | 18 | 57 | Case Lighting LED - T12 replaced LED power less than 4.5 watts per linear foot Open Case Replacement Retail Food Sales |  | Existing | Retail Food Sales |  | 42 | 7 | 2015-10-01 | 2016-09-30 | per Linear Feet of LED |  |  |  |  | LED | Open Case | Replacement |  |  | T12 replaced |  | Retrofit | RTF Approved |  |  | RTF Active UES (Deemed) | 0 | 0.01 | 8.1 | Yes | -55.6 | 0
CRERI20290 | All Heating Zones | All Cooling Zones | Commercial | Refrigeration | Refrigeration System Improvements | Case Lighting | LED - T12 replaced | LED power less than 4.5 watts per linear foot | Open Case | Replacement | 71 | 12 | 65 | Case Lighting LED - T12 replaced LED power less than 4.5 watts per linear foot Open Case Replacement |  | Existing | Grocery |  | 36.96 | 6 | 2010-10-01 | 2014-09-30 | per Linear Feet of LED |  |  |  |  | LED | Open Case | Replacement |  |  | T12 replaced |  | Retrofit | RTF Approved |  |  | RTF Active UES (Deemed) | 0.01 | 0.01 | 0.9 | No | 61 | 0
CRERI20290 | All Heating Zones | All Cooling Zones | Commercial | Refrigeration | Refrigeration System Improvements | Case Lighting | LED - T12 replaced | LED power less than 4.5 watts per linear foot | Open Case | Replacement | 64 | 18 | 57 | Case Lighting LED - T12 replaced LED power less than 4.5 watts per linear foot Open Case Replacement |  | Existing | Grocery |  | 42 | 7 | 2015-04-01 | 2015-09-30 | per Linear Feet of LED |  |  |  |  | LED | Open Case | Replacement |  |  | T12 replaced |  | Retrofit | RTF Approved |  |  | RTF Active UES (Deemed) | 0 | 0.01 | 8.1 | Yes | -55.6 | 0
CRERI20291 | All Heating Zones | All Cooling Zones | Commercial | Refrigeration | Refrigeration System Improvements | Case Lighting | LED - T8 replaced | LED power less than 4.5 watts per linear foot | Open Case | Replacement | 41 | 7 | 38 | Case Lighting LED- T8 replaced LED power less than 4.5 watts per linear foot Open Case Replacement |  | Existing | Grocery |  | 42 | 7 | 2014-10-01 | 2015-03-31 | per Linear Feet of LED |  |  |  |  | LED | Open Case | Replacement |  |  | T8 replaced |  | Retrofit | RTF Approved |  |  | RTF Active UES (Deemed) | 0 | 0.01 | 0.5 | No | 150 | 0
CRERI20291 | All Heating Zones | All Cooling Zones | Commercial | Refrigeration | Refrigeration System Improvements | Case Lighting | LED - T8 replaced | LED power less than 4.5 watts per linear foot | Open Case | Replacement | 37 | 12 | 34 | Case Lighting LED- T8 replaced LED power less than 4.5 watts per linear foot Open Case Replacement Retail Food Sales |  | Existing | Retail Food Sales |  | 42 | 7 | 2015-10-01 | 2016-09-30 | per Linear Feet of LED |  |  |  |  | LED | Open Case | Replacement |  |  | T8 replaced |  | Retrofit | RTF Approved |  |  | RTF Active UES (Deemed) | 0 | 0.01 | 0.6 | No | 162.2 | 0
CRERI20291 | All Heating Zones | All Cooling Zones | Commercial | Refrigeration | Refrigeration System Improvements | Case Lighting | LED - T8 replaced | LED power less than 4.5 watts per linear foot | Open Case | Replacement | 41 | 7 | 38 | Case Lighting LED- T8 replaced LED power less than 4.5 watts per linear foot Open Case Replacement |  | Existing | Grocery |  | 36.96 | 6 | 2010-10-01 | 2014-09-30 | per Linear Feet of LED |  |  |  |  | LED | Open Case | Replacement |  |  | T8 replaced |  | Retrofit | RTF Approved |  |  | RTF Active UES (Deemed) | 0 | 0.01 | 0.5 | No | 150 | 0
CRERI20291 | All Heating Zones | All Cooling Zones | Commercial | Refrigeration | Refrigeration System Improvements | Case Lighting | LED - T8 replaced | LED power less than 4.5 watts per linear foot | Open Case | Replacement | 37 | 12 | 34 | Case Lighting LED- T8 replaced LED power less than 4.5 watts per linear foot Open Case Replacement |  | Existing | Grocery |  | 42 | 7 | 2015-04-01 | 2015-09-30 | per Linear Feet of LED |  |  |  |  | LED | Open Case | Replacement |  |  | T8 replaced |  | Retrofit | RTF Approved |  |  | RTF Active UES (Deemed) | 0 | 0.01 | 0.6 | No | 162.2 | 0
CRERI20299 | All Heating Zones | All Cooling Zones | Commercial | Refrigeration | Refrigeration System Improvements | Case Lighting | LED - T12 replaced | LED power between 4.0 and 7.5 watts per linear foot | Reach-in display case | Replacement | 115 | 20 | 105 | Case Lighting LED - T12 replaced LED power between 4.0 and 7.5 watts per linear foot Reach-in display case Replacement |  | New or Existing | Grocery |  | 46.5 | 6 | 2010-10-01 | 2013-03-31 | [5 empty] | LED | Reach-in display case | Replacement |  |  | T12 replaced |  | Retrofit | RTF Approved |  |  | RTF Active UES (Deemed) | 0.01 | 0.02 | 1.3 | Yes | 15.7 | 0
CRERI20412 | All Heating Zones | All Cooling Zones | Commercial | Refrigeration | Refrigeration System Improvements | Case Lighting | LED - T12 replaced | LED power between 4.0 and 7.5 watts per linear foot | Reach-in display case | Replacement | 116 | 20 | 106 | Case Lighting LED - T12 replaced LED power between 4.0 and 7.5 watts per linear foot Reach-in display case Replacement Retail Food Sales |  | New or Existing | Retail Food Sales |  | 43.85 | 5 | 2015-10-01 | 2016-09-30 | per Linear Feet of LED |  |  |  |  | LED | Reach-in display case | Replacement |  |  | T12 replaced |  | Retrofit | RTF Approved | 2012-12-11 | http://rtf.nwcouncil.org/measures/com/ComGroceryDisplayCaseLEDs_v2_2.xlsm | RTF Active UES (Deemed) | 0.01 | 0.02 | 1.4 | Yes | 20.5
CRERI20412 | All Heating Zones | All Cooling Zones | Commercial | Refrigeration | Refrigeration System Improvements | Case Lighting | LED - T12 replaced | LED power between 4.0 and 7.5 watts per linear foot | Reach-in display case | Replacement | 115 | 20 | 105 | Case Lighting LED - T12 replaced LED power between 4.0 and 7.5 watts per linear foot Reach-in display case Replacement |  | New or Existing | Grocery |  | 46.5 | 6 | 2010-10-01 | 2013-09-30 | [5 empty] | LED | Reach-in display case | Replacement |  |  | T12 replaced |  | Retrofit | RTF Approved |  |  | RTF Active UES (Deemed) | 0.01 | 0.02 | 1.3 | Yes | 15.7 | 0
CRERI20412 | All Heating Zones | All Cooling Zones | Commercial | Refrigeration | Refrigeration System Improvements | Case Lighting | LED - T12 replaced | LED power between 4.0 and 7.5 watts per linear foot | Reach-in display case | Replacement | 116 | 20 | 106 | Case Lighting LED - T12 replaced LED power between 4.0 and 7.5 watts per linear foot Reach-in display case Replacement |  | New or Existing | Grocery |  | 43.85 | 5 | 2013-10-01 | 2015-09-30 | per Linear Feet of LED |  |  |  |  | LED | Reach-in display case | Replacement |  |  | T12 replaced |  | Retrofit | RTF Approved | 2012-12-11 | http://rtf.nwcouncil.org/measures/com/ComGroceryDisplayCaseLEDs_v2_2.xlsm | RTF Active UES (Deemed) | 0.01 | 0.02 | 1.4 | Yes | 20.5
CRERI20297 | All Heating Zones | All Cooling Zones | Commercial | Refrigeration | Refrigeration System Improvements | Case Lighting | LED - T8 replaced | LED power between 4.0 and 7.5 watts per linear foot | Reach-in display case | Replacement | 65 | 25 | 59 | Case Lighting LED - T8 replaced LED power between 4.0 and 7.5 watts per linear foot Reach-in display case Replacement |  | New or Existing | Grocery |  | 46.5 | 6 | 2010-10-01 | 2013-03-31 | [5 empty] | LED | Reach-in display case | Replacement |  |  | T8 replaced |  | Retrofit | RTF Approved |  |  | RTF Active UES (Deemed) | 0 | 0.01 | 0.9 | Yes | 71.1 | 0
CRERI20410 | All Heating Zones | All Cooling Zones | Commercial | Refrigeration | Refrigeration System Improvements | Case Lighting | LED - T8 replaced | LED power between 4.0 and 7.5 watts per linear foot | Reach-in display case | Replacement | 87 | 10 | 80 | Case Lighting LED - T8 replaced LED power between 4.0 and 7.5 watts per linear foot Reach-in display case Replacement Retail Food Sales |  | New or Existing | Retail Food Sales |  | 43.85 | 5 | 2015-10-01 | 2016-09-30 | per Linear Feet of LED |  |  |  |  | LED | Reach-in display case | Replacement |  |  | T8 replaced |  | Retrofit | RTF Approved | 2012-12-11 | http://rtf.nwcouncil.org/measures/com/ComGroceryDisplayCaseLEDs_v2_2.xlsm | RTF Active UES (Deemed) | 0.01 | 0.01 | 1.1 | Yes | 46.3
CRERI20410 | All Heating Zones | All Cooling Zones | Commercial | Refrigeration | Refrigeration System Improvements | Case Lighting | LED - T8 replaced | LED power between 4.0 and 7.5 watts per linear foot | Reach-in display case | Replacement | 65 | 10 | 59 | Case Lighting LED - T8 replaced LED power between 4.0 and 7.5 watts per linear foot Reach-in display case Replacement |  | New or Existing | Grocery |  | 46.5 | 6 | 2010-10-01 | 2013-09-30 | [5 empty] | LED | Reach-in display case | Replacement |  |  | T8 replaced |  | Retrofit | RTF Approved |  |  | RTF Active UES (Deemed) | 0 | 0.01 | 0.9 | Yes | 71.1 | 0
CRERI20410 | All Heating Zones | All Cooling Zones | Commercial | Refrigeration | Refrigeration System Improvements | Case Lighting | LED - T8 replaced | LED power between 4.0 and 7.5 watts per linear foot | Reach-in display case | Replacement | 87 | 10 | 80 | Case Lighting LED - T8 replaced LED power between 4.0 and 7.5 watts per linear foot Reach-in display case Replacement |  | New or Existing | Grocery |  | 43.85 | 5 | 2013-10-01 | 2015-09-30 | per Linear Feet of LED |  |  |  |  | LED | Reach-in display case | Replacement |  |  | T8 replaced |  | Retrofit | RTF Approved | 2012-12-11 | http://rtf.nwcouncil.org/measures/com/ComGroceryDisplayCaseLEDs_v2_2.xlsm | RTF Active UES (Deemed) | 0.01 | 0.01 | 1.1 | Yes | 46.3
CRERI20298 | All Heating Zones | All Cooling Zones | Commercial | Refrigeration | Refrigeration System Improvements | Case Lighting | LED - T12 replaced | LED power less than 4.0 watts per linear foot | Reach-in display case | Replacement | 168 | 10 | 154 | Case Lighting LED - T12 replaced LED power less than 4.0 watts per linear foot Reach-in display case Replacement |  | New or Existing | Grocery |  | 32 | 6 | 2010-10-01 | 2013-03-31 | [5 empty] | LED | Reach-in display case | Replacement |  |  | T12 replaced |  | Retrofit | RTF Approved |  |  | RTF Active UES (Deemed) | 0.01 | 0.02 | 2.6 | Yes | -27.7 | 0
CRERI20411 | All Heating Zones | All Cooling Zones | Commercial | Refrigeration | Refrigeration System Improvements | Case Lighting | LED - T12 replaced | LED power less than 4.0 watts per linear foot | Reach-in display case | Replacement | 154 | 25 | 141 | Case Lighting LED - T12 replaced LED power less than 4.0 watts per linear foot Reach-in display case Replacement Retail Food Sales |  | New or Existing | Retail Food Sales |  | 29.92 | 5 | 2015-10-01 | 2016-09-30 | per Linear Feet of LED |  |  |  |  | LED | Reach-in display case | Replacement |  |  | T12 replaced |  | Retrofit | RTF Approved | 2012-12-11 | http://rtf.nwcouncil.org/measures/com/ComGroceryDisplayCaseLEDs_v2_2.xlsm | RTF Active UES (Deemed) | 0.01 | 0.02 | 2.5 | Yes | -23.4 | 0.1
CRERI20411 | All Heating Zones | All Cooling Zones | Commercial | Refrigeration | Refrigeration System Improvements | Case Lighting | LED - T12 replaced | LED power less than 4.0 watts per linear foot | Reach-in display case | Replacement | 168 | 25 | 154 | Case Lighting LED - T12 replaced LED power less than 4.0 watts per linear foot Reach-in display case Replacement |  | New or Existing | Grocery |  | 32 | 6 | 2010-10-01 | 2013-09-30 | [5 empty] | LED | Reach-in display case | Replacement |  |  | T12 replaced |  | Retrofit | RTF Approved |  |  | RTF Active UES (Deemed) | 0.01 | 0.02 | 2.6 | Yes | -27.7 | 0
CRERI20411 | All Heating Zones | All Cooling Zones | Commercial | Refrigeration | Refrigeration System Improvements | Case Lighting | LED - T12 replaced | LED power less than 4.0 watts per linear foot | Reach-in display case | Replacement | 154 | 25 | 141 | Case Lighting LED - T12 replaced LED power less than 4.0 watts per linear foot Reach-in display case Replacement |  | New or Existing | Grocery |  | 29.92 | 5 | 2013-10-01 | 2015-09-30 | per Linear Feet of LED |  |  |  |  | LED | Reach-in display case | Replacement |  |  | T12 replaced |  | Retrofit | RTF Approved | 2012-12-11 | http://rtf.nwcouncil.org/measures/com/ComGroceryDisplayCaseLEDs_v2_2.xlsm | RTF Active UES (Deemed) | 0.01 | 0.02 | 2.5 | Yes | -23.4 | 0.1
CRERI20296 | All Heating Zones | All Cooling Zones | Commercial | Refrigeration | Refrigeration System Improvements | Case Lighting | LED - T8 replaced | LED power less than 4.0 watts per linear foot | Reach-in display case | Replacement | 114 | 20 | 104 | Case Lighting LED - T8 replaced LED power less than 4.0 watts per linear foot Reach-in display case Replacement |  | New or Existing | Grocery |  | 32 | 6 | 2010-10-01 | 2013-03-31 | [5 empty] | LED | Reach-in display case | Replacement |  |  | T8 replaced |  | Retrofit | RTF Approved |  |  | RTF Active UES (Deemed) | 0.01 | 0.02 | 1.9 | Yes | -14.5 | 0
CRERI20409 | All Heating Zones | All Cooling Zones | Commercial | Refrigeration | Refrigeration System Improvements | Case Lighting | LED - T8 replaced | LED power less than 4.0 watts per linear foot | Reach-in display case | Replacement | 122 | 20 | 112 | Case Lighting LED - T8 replaced LED power less than 4.0 watts per linear foot Reach-in display case Replacement Retail Food Sales |  | New or Existing | Retail Food Sales |  | 29.92 | 5 | 2015-10-01 | 2016-09-30 | per Linear Feet of LED |  |  |  |  | LED | Reach-in display case | Replacement |  |  | T8 replaced |  | Retrofit | RTF Approved | 2012-12-11 | http://rtf.nwcouncil.org/measures/com/ComGroceryDisplayCaseLEDs_v2_2.xlsm | RTF Active UES (Deemed) | 0.01 | 0.02 | 2.1 | Yes | -14.8
CRERI20409 | All Heating Zones | All Cooling Zones | Commercial | Refrigeration | Refrigeration System Improvements | Case Lighting | LED - T8 replaced | LED power less than 4.0 watts per linear foot | Reach-in display case | Replacement | 114 | 20 | 104 | Case Lighting LED - T8 replaced LED power less than 4.0 watts per linear foot Reach-in display case Replacement |  | New or Existing | Grocery |  | 32 | 6 | 2010-10-01 | 2013-09-30 | [5 empty] | LED | Reach-in display case | Replacement |  |  | T8 replaced |  | Retrofit | RTF Approved |  |  | RTF Active UES (Deemed) | 0.01 | 0.02 | 1.9 | Yes | -14.5 | 0
CRERI20409 | All Heating Zones | All Cooling Zones | Commercial | Refrigeration | Refrigeration System Improvements | Case Lighting | LED - T8 replaced | LED power less than 4.0 watts per linear foot | Reach-in display case | Replacement | 122 | 20 | 112 | Case Lighting LED - T8 replaced LED power less than 4.0 watts per linear foot Reach-in display case Replacement |  | New or Existing | Grocery |  | 29.92 | 5 | 2013-10-01 | 2015-09-30 | per Linear Feet of LED |  |  |  |  | LED | Reach-in display case | Replacement |  |  | T8 replaced |  | Retrofit | RTF Approved | 2012-12-11 | http://rtf.nwcouncil.org/measures/com/ComGroceryDisplayCaseLEDs_v2_2.xlsm | RTF Active UES (Deemed) | 0.01 | 0.02 | 2.1 | Yes | -14.8
RLILF13428 | All Heating Zones | All Cooling Zones | Residential | Lighting | Lamps/Fixtures | Fixtures | LED | Bathroom Vanity | 0 - 499 lumens | Retail | 4.79 | 3.5 | 4.45 | Fixtures LED Bathroom Vanity 0 - 499 lumens Retail |  | New or Existing | Any Residential (SF, MF or Manuf) | Retail | 0.68 | 12 | 2018-10-01 | 2019-09-30 |  | ENERGY STAR or LDL Listed |  |  | Any Location | [7 empty] | Retrofit | BPA Qualified |  |  | BPA Qualified UES | 0 | 0 | 8.3 | Yes | -34.59 | 0
RLILF13428 | All Heating Zones | All Cooling Zones | Residential | Lighting | Lamps/Fixtures | Fixtures | LED | Bathroom Vanity | 0 - 499 lumens | Retail | 3.66 | 4 | 3.41 | Fixtures LED Bathroom Vanity 0 - 499 lumens Retail |  | New or Existing | Any Residential (SF, MF or Manuf) | Retail | 1.06 | 12 | 2017-10-01 | 2018-09-30 |  | ENERGY STAR or LDL Listed |  |  | Any Location | [7 empty] | Retrofit | BPA Qualified |  |  | BPA Qualified UES | 0 | 0 | 4.44 | Yes | -31.32 | 0
RLILF13449 | All Heating Zones | All Cooling Zones | Residential | Lighting | Lamps/Fixtures | Fixtures | LED - Simple Steps | Bathroom Vanity | 0 - 499 lumens | Retail | 4.79 | 3.5 | 4.45 | Fixtures LED - Simple Steps Bathroom Vanity 0 - 499 lumens Retail | Simple Steps | New or Existing | Any Residential (SF, MF or Manuf) | Retail | 0.68 | 12 | 2018-10-01 | 2019-09-30 |  | ENERGY STAR or LDL Listed |  |  | Any Location | [7 empty] | Retrofit | BPA Qualified |  |  | BPA Qualified UES | 0 | 0 | 8.3 | Yes | -34.59 | 0
RLILF13449 | All Heating Zones | All Cooling Zones | Residential | Lighting | Lamps/Fixtures | Fixtures | LED - Simple Steps | Bathroom Vanity | 0 - 499 lumens | Retail | 3.66 | 4 | 3.41 | Fixtures LED - Simple Steps Bathroom Vanity 0 - 499 lumens Retail | Simple Steps | New or Existing | Any Residential (SF, MF or Manuf) | Retail | 1.06 | 12 | 2017-10-01 | 2018-09-30 |  | ENERGY STAR or LDL Listed |  |  | Any Location | [7 empty] | Retrofit | BPA Qualified |  |  | BPA Qualified UES | 0 | 0 | 4.44 | Yes | -31.32 | 0
RLILF13413 | All Heating Zones | All Cooling Zones | Residential | Lighting | Lamps/Fixtures | Fixtures | LED | Decorative Ceiling Flush Mount | 0 - 499 lumens | Retail | 4.13 | 2 | 3.84 | Fixtures LED Decorative Ceiling Flush Mount 0 - 499 lumens Retail |  | New or Existing | Any Residential (SF, MF or Manuf) | Retail | 0.43 | 12 | 2018-10-01 | 2019-09-30 |  | ENERGY STAR or LDL Listed |  |  | Any Location | [7 empty] | Retrofit | BPA Qualified |  |  | BPA Qualified UES | 0 | 0 | 12.26 | Yes | -46.47 | 0
RLILF13413 | All Heating Zones | All Cooling Zones | Residential | Lighting | Lamps/Fixtures | Fixtures | LED | Decorative Ceiling Flush Mount | 0 - 499 lumens | Retail | 4.47 | 5 | 4.16 | Fixtures LED Decorative Ceiling Flush Mount 0 - 499 lumens Retail |  | New or Existing | Any Residential (SF, MF or Manuf) | Retail | 0.57 | 12 | 2017-10-01 | 2018-09-30 |  | ENERGY STAR or LDL Listed |  |  | Any Location | [7 empty] | Retrofit | BPA Qualified |  |  | BPA Qualified UES | 0 | 0 | 10.36 | Yes | -50.03 | 0
RLILF13434 | All Heating Zones | All Cooling Zones | Residential | Lighting | Lamps/Fixtures | Fixtures | LED - Simple Steps | Decorative Ceiling Flush Mount | 0 - 499 lumens | Retail | 4.13 | 2 | 3.84 | Fixtures LED - Simple Steps Decorative Ceiling Flush Mount 0 - 499 lumens Retail | Simple Steps | New or Existing | Any Residential (SF, MF or Manuf) | Retail | 0.43 | 12 | 2018-10-01 | 2019-09-30 |  | ENERGY STAR or LDL Listed |  |  | Any Location | [7 empty] | Retrofit | BPA Qualified |  |  | BPA Qualified UES | 0 | 0 | 12.26 | Yes | -46.47 | 0
RLILF13434 | All Heating Zones | All Cooling Zones | Residential | Lighting | Lamps/Fixtures | Fixtures | LED - Simple Steps | Decorative Ceiling Flush Mount | 0 - 499 lumens | Retail | 4.47 | 5 | 4.16 | Fixtures LED - Simple Steps Decorative Ceiling Flush Mount 0 - 499 lumens Retail | Simple Steps | New or Existing | Any Residential (SF, MF or Manuf) | Retail | 0.57 | 12 | 2017-10-01 | 2018-09-30 |  | ENERGY STAR or LDL Listed |  |  | Any Location | [7 empty] | Retrofit | BPA Qualified |  |  | BPA Qualified UES | 0 | 0 | 10.36 | Yes | -50.03 | 0
RLILF13410 | All Heating Zones | All Cooling Zones | Residential | Lighting | Lamps/Fixtures | Fixtures | LED | Downlight Retrofit Kit | 0 - 499 lumens | Retail | 3.48 | 2 | 3.24 | Fixtures LED Downlight Retrofit Kit 0 - 499 lumens Retail |  | New or Existing | Any Residential (SF, MF or Manuf) | Retail | 0.11 | 12 | 2018-10-01 | 2019-09-30 |  | ENERGY STAR or LDL Listed |  |  | Any Location | [7 empty] | Retrofit | BPA Qualified |  |  | BPA Qualified UES | 0 | 0 | 43.78 | Yes | -69.39 | 0
RLILF13410 | All Heating Zones | All Cooling Zones | Residential | Lighting | Lamps/Fixtures | Fixtures | LED | Downlight Retrofit Kit | 0 - 499 lumens | Retail | 4.03 | 5 | 3.75 | Fixtures LED Downlight Retrofit Kit 0 - 499 lumens Retail |  | New or Existing | Any Residential (SF, MF or Manuf) | Retail | 0.47 | 12 | 2017-10-01 | 2018-09-30 |  | ENERGY STAR or LDL Listed |  |  | Any Location | [7 empty] | Retrofit | BPA Qualified |  |  | BPA Qualified UES | 0 | 0 | 38.14 | Yes | -339.56 | 0
RLILF13431 | All Heating Zones | All Cooling Zones | Residential | Lighting | Lamps/Fixtures | Fixtures | LED - Simple Steps | Downlight Retrofit Kit | 0 - 499 lumens | Retail | 3.48 | 2 | 3.24 | Fixtures LED - Simple Steps Downlight Retrofit Kit 0 - 499 lumens Retail | Simple Steps | New or Existing | Any Residential (SF, MF or Manuf) | Retail | 0.11 | 12 | 2018-10-01 | 2019-09-30 |  | ENERGY STAR or LDL Listed |  |  | Any Location | [7 empty] | Retrofit | BPA Qualified |  |  | BPA Qualified UES | 0 | 0 | 43.78 | Yes | -69.39 | 0
RLILF13431 | All Heating Zones | All Cooling Zones | Residential | Lighting | Lamps/Fixtures | Fixtures | LED - Simple Steps | Downlight Retrofit Kit | 0 - 499 lumens | Retail | 4.03 | 5 | 3.75 | Fixtures LED - Simple Steps Downlight Retrofit Kit 0 - 499 lumens Retail | Simple Steps | New or Existing | Any Residential (SF, MF or Manuf) | Retail | 0.47 | 12 | 2017-10-01 | 2018-09-30 |  | ENERGY STAR or LDL Listed |  |  | Any Location | [7 empty] | Retrofit | BPA Qualified |  |  | BPA Qualified UES | 0 | 0 | 38.14 | Yes | -339.56 | 0
RLILF13422 | All Heating Zones | All Cooling Zones | Residential | Lighting | Lamps/Fixtures | Fixtures | LED | Exterior Porch Light | 0 - 499 lumens | Retail | 10.69 | 3 | 9.95 | Fixtures LED Exterior Porch Light 0 - 499 lumens Retail |  | New or Existing | Any Residential (SF, MF or Manuf) | Retail | 0.22 | 12 | 2018-10-01 | 2019-09-30 |  | ENERGY STAR or LDL Listed |  |  | Any Location | [7 empty] | Retrofit | BPA Qualified |  |  | BPA Qualified UES | 0 | 0 | 58.99 | Yes | -112.05 | 0.01
RLILF13422 | All Heating Zones | All Cooling Zones | Residential | Lighting | Lamps/Fixtures | Fixtures | LED | Exterior Porch Light | 0 - 499 lumens | Retail | 9.01 | 5 | 8.38 | Fixtures LED Exterior Porch Light 0 - 499 lumens Retail |  | New or Existing | Any Residential (SF, MF or Manuf) | Retail | 0.6 | 12 | 2017-10-01 | 2018-09-30 |  | ENERGY STAR or LDL Listed |  |  | Any Location | [7 empty] | Retrofit | BPA Qualified |  |  | BPA Qualified UES | 0 | 0 | 19.84 | Yes | -214.63 | 0
RLILF13443 | All Heating Zones | All Cooling Zones | Residential | Lighting | Lamps/Fixtures | Fixtures | LED - Simple Steps | Exterior Porch Light | 0 - 499 lumens | Retail | 10.69 | 3 | 9.95 | Fixtures LED - Simple Steps Exterior Porch Light 0 - 499 lumens Retail | Simple Steps | New or Existing | Any Residential (SF, MF or Manuf) | Retail | 0.22 | 12 | 2018-10-01 | 2019-09-30 |  | ENERGY STAR or LDL Listed |  |  | Any Location | [7 empty] | Retrofit | BPA Qualified |  |  | BPA Qualified UES | 0 | 0 | 58.99 | Yes | -112.05 | 0.01
RLILF13443 | All Heating Zones | All Cooling Zones | Residential | Lighting | Lamps/Fixtures | Fixtures | LED - Simple Steps | Exterior Porch Light | 0 - 499 lumens | Retail | 9.01 | 5 | 8.38 | Fixtures LED - Simple Steps Exterior Porch Light 0 - 499 lumens Retail | Simple Steps | New or Existing | Any Residential (SF, MF or Manuf) | Retail | 0.6 | 12 | 2017-10-01 | 2018-09-30 |  | ENERGY STAR or LDL Listed |  |  | Any Location | [7 empty] | Retrofit | BPA Qualified |  |  | BPA Qualified UES | 0 | 0 | 19.84 | Yes | -214.63 | 0
RLILF13419 | All Heating Zones | All Cooling Zones | Residential | Lighting | Lamps/Fixtures | Fixtures | LED | Exterior Security | 0 - 499 lumens | Retail | 6.92 | 4 | 6.44 | Fixtures LED Exterior Security 0 - 499 lumens Retail |  | New or Existing | Any Residential (SF, MF or Manuf) | Retail | 0.79 | 12 | 2018-10-01 | 2019-09-30 |  | ENERGY STAR or LDL Listed |  |  | Any Location | [7 empty] | Retrofit | BPA Qualified |  |  | BPA Qualified UES | 0 | 0 | 11.3 | Yes | -292.45 | 0
RLILF13419 | All Heating Zones | All Cooling Zones | Residential | Lighting | Lamps/Fixtures | Fixtures | LED | Exterior Security | 0 - 499 lumens | Retail | 7.28 | 7 | 6.77 | Fixtures LED Exterior Security 0 - 499 lumens Retail |  | New or Existing | Any Residential (SF, MF or Manuf) | Retail | 0.93 | 12 | 2017-10-01 | 2018-09-30 |  | ENERGY STAR or LDL Listed |  |  | Any Location | [7 empty] | Retrofit | BPA Qualified |  |  | BPA Qualified UES | 0 | 0 | 15.16 | Yes | -1312.5 | 0
RLILF13440 | All Heating Zones | All Cooling Zones | Residential | Lighting | Lamps/Fixtures | Fixtures | LED - Simple Steps | Exterior Security | 0 - 499 lumens | Retail | 6.92 | 4 | 6.44 | Fixtures LED - Simple Steps Exterior Security 0 - 499 lumens Retail | Simple Steps | New or Existing | Any Residential (SF, MF or Manuf) | Retail | 0.79 | 12 | 2018-10-01 | 2019-09-30 |  | ENERGY STAR or LDL Listed |  |  | Any Location | [7 empty] | Retrofit | BPA Qualified |  |  | BPA Qualified UES | 0 | 0 | 11.3 | Yes | -292.45 | 0
RLILF13440 | All Heating Zones | All Cooling Zones | Residential | Lighting | Lamps/Fixtures | Fixtures | LED - Simple Steps | Exterior Security | 0 - 499 lumens | Retail | 7.28 | 7 | 6.77 | Fixtures LED - Simple Steps Exterior Security 0 - 499 lumens Retail | Simple Steps | New or Existing | Any Residential (SF, MF or Manuf) | Retail | 0.93 | 12 | 2017-10-01 | 2018-09-30 |  | ENERGY STAR or LDL Listed |  |  | Any Location | [7 empty] | Retrofit | BPA Qualified |  |  | BPA Qualified UES | 0 | 0 | 15.16 | Yes | -1312.5 | 0
RLILF13425 | All Heating Zones | All Cooling Zones | Residential | Lighting | Lamps/Fixtures | Fixtures | LED | Linear Flush Mount | 0 - 499 lumens | Retail | 7.21 | 5 | 6.71 | Fixtures LED Linear Flush Mount 0 - 499 lumens Retail |  | New or Existing | Any Residential (SF, MF or Manuf) | Retail | 1.82 | 12 | 2017-10-01 | 2018-09-30 |  | ENERGY STAR or LDL Listed |  |  | Any Location | [7 empty] | Retrofit | BPA Qualified |  |  | BPA Qualified UES | 0 | 0 | 4.97 | Yes | -31.59 | 0
RLILF13446 | All Heating Zones | All Cooling Zones | Residential | Lighting | Lamps/Fixtures | Fixtures | LED - Simple Steps | Linear Flush Mount | 0 - 499 lumens | Retail | 7.21 | 5 | 6.71 | Fixtures LED - Simple Steps Linear Flush Mount 0 - 499 lumens Retail | Simple Steps | New or Existing | Any Residential (SF, MF or Manuf) | Retail | 1.82 | 12 | 2017-10-01 | 2018-09-30 |  | ENERGY STAR or LDL Listed |  |  | Any Location | [7 empty] | Retrofit | BPA Qualified |  |  | BPA Qualified UES | 0 | 0 | 4.97 | Yes | -31.59 | 0
RLILF13416 | All Heating Zones | All Cooling Zones | Residential | Lighting | Lamps/Fixtures | Fixtures | LED | Track Light | 0 - 499 lumens | Retail | 6.28 | 2 | 5.85 | Fixtures LED Track Light 0 - 499 lumens Retail |  | New or Existing | Any Residential (SF, MF or Manuf) | Retail | 1.04 | 12 | 2018-10-01 | 2019-09-30 |  | ENERGY STAR or LDL Listed |  |  | Any Location | [7 empty] | Retrofit | BPA Qualified |  |  | BPA Qualified UES | 0 | 0 | 7.32 | Yes | -35.64 | 0
RLILF13416 | All Heating Zones | All Cooling Zones | Residential | Lighting | Lamps/Fixtures | Fixtures | LED | Track Light | 0 - 499 lumens | Retail | 7.53 | 5 | 7.01 | Fixtures LED Track Light 0 - 499 lumens Retail |  | New or Existing | Any Residential (SF, MF or Manuf) | Retail | 1.41 | 12 | 2017-10-01 | 2018-09-30 |  | ENERGY STAR or LDL Listed |  |  | Any Location | [7 empty] | Retrofit | BPA Qualified |  |  | BPA Qualified UES | 0 | 0 | 8.87 | Yes | -75.43 | 0
RLILF13437 | All Heating Zones | All Cooling Zones | Residential | Lighting | Lamps/Fixtures | Fixtures | LED - Simple Steps | Track Light | 0 - 499 lumens | Retail | 6.28 | 2 | 5.85 | Fixtures LED - Simple Steps Track Light 0 - 499 lumens Retail | Simple Steps | New or Existing | Any Residential (SF, MF or Manuf) | Retail | 1.04 | 12 | 2018-10-01 | 2019-09-30 |  | ENERGY STAR or LDL Listed |  |  | Any Location | [7 empty] | Retrofit | BPA Qualified |  |  | BPA Qualified UES | 0 | 0 | 7.32 | Yes | -35.64 | 0
RLILF13437 | All Heating Zones | All Cooling Zones | Residential | Lighting | Lamps/Fixtures | Fixtures | LED - Simple Steps | Track Light | 0 - 499 lumens | Retail | 7.53 | 5 | 7.01 | Fixtures LED - Simple Steps Track Light 0 - 499 lumens Retail | Simple Steps | New or Existing | Any Residential (SF, MF or Manuf) | Retail | 1.41 | 12 | 2017-10-01 | 2018-09-30 |  | ENERGY STAR or LDL Listed |  |  | Any Location | [7 empty] | Retrofit | BPA Qualified |  |  | BPA Qualified UES | 0 | 0 | 8.87 | Yes | -75.43 | 0
RLILF12364 | All Heating Zones | All Cooling Zones | Residential | Lighting | Lamps/Fixtures | Fixtures | Linear Fluorescent Fixture | Hard-wired | 1 Lamp | Retail | 20.08 | 5 | 18.67 | Fixtures Linear Fluorescent Fixture Hard-wired 1 Lamp Retail |  | New or Existing | Any Residential (SF, MF or Manuf) | Retail | 45.85 | 15 | 2016-10-01 | 2018-09-30 |  | ENERGY STAR |  |  | Any Location | [7 empty] | Retrofit | BPA Qualified |  |  | BPA Qualified UES | 0.01 | 0.01 | 0.49 | No | 186.28 | 0.01
RLILF13692 | All Heating Zones | All Cooling Zones | Residential | Lighting | Lamps/Fixtures | Fixtures | Linear Fluorescent Fixture - Simple Steps | Hard-wired | 1 Lamp | Retail | 20.08 | 5 | 18.67 | Fixtures Linear Fluorescent Fixture - Simple Steps Hard-wired 1 Lamp Retail | Simple Steps | New or Existing | Any Residential (SF, MF or Manuf) | Retail | 45.85 | 15 | 2017-10-01 | 2018-09-30 |  | ENERGY STAR |  |  | Any Location | [7 empty] | Retrofit | BPA Qualified |  |  | BPA Qualified UES | 0.01 | 0.01 | 0.49 | No | 186.28 | 0.01
RLILF12364 | All Heating Zones | All Cooling Zones | Residential | Lighting | Lamps/Fixtures | Fixtures | Hard-wired | Linear Fluorescent Fixture | 1 Lamp | Retail | 20 | 5 | 19 | Hard-Wired Linear Fluorescent Fixture 1 Lamp Retail |  | New or Existing | Any Residential (SF, MF or Manuf) | Retail | 45.85 | 15 | 2015-10-01 | 2016-09-30 |  | ENERGY STAR |  |  |  | Hard-wired | Linear Fluorescent Fixture | 1 Lamp |  |  |  |  | Retrofit | BPA Qualified |  |  |  | 0 | 0.01 | 0.5 | No | 185.4 | 0
RLILF13602 | All Heating Zones | All Cooling Zones | Residential | Lighting | Lamps/Fixtures | Lamps | LED | TLED | 1000 - 1999 lumens | Retail | 4.85 | 3 | 4.51 | Lamps LED TLED 1000 - 1999 lumens Retail |  |  | Any Residential (SF, MF or Manuf) | Retail | 3.78 | 12 | 2018-10-01 | 2019-09-30 |  | DLC Listed |  |  | Any Location | [7 empty] | Retrofit | RTF Approved | 2017-12-05 | ResLighting_v6_1.xlsm | RTF Active UES (Deemed) | 0 | 0 | 1.02 | Yes | 54.63 | 0
RLILF13602 | All Heating Zones | All Cooling Zones | Residential | Lighting | Lamps/Fixtures | Lamps | LED | TLED | 1000 - 1999 lumens | Retail | 7.17 | 2 | 6.67 | Lamps LED TLED 1000 - 1999 lumens Retail |  |  | Any Residential (SF, MF or Manuf) | Retail | 3.78 | 12 | 2017-10-01 | 2022-03-31 |  | DLC Listed |  |  | Any Location | [7 empty] | Retrofit | RTF Approved | 2017-04-20 | ResLighting_v5.1 | RTF Active UES (Deemed) | 0 | 0 | 1.49 | Yes | 21.82 | 0
RLILF13614 | All Heating Zones | All Cooling Zones | Residential | Lighting | Lamps/Fixtures | Lamps | LED - Simple Steps | TLED | 1000 - 1999 lumens | Retail | 4.85 | 3 | 4.51 | Lamps LED - Simple Steps TLED 1000 - 1999 lumens Retail | Simple Steps |  | Any Residential (SF, MF or Manuf) | Retail | 3.78 | 12 | 2018-10-01 | 2019-09-30 |  | DLC Listed |  |  | Any Location | [7 empty] | Retrofit | RTF Approved | 2017-12-05 | ResLighting_v6_1.xlsm | RTF Active UES (Deemed) | 0 | 0 | 1.02 | Yes | 54.63 | 0
RLILF13614 | All Heating Zones | All Cooling Zones | Residential | Lighting | Lamps/Fixtures | Lamps | LED - Simple Steps | TLED | 1000 - 1999 lumens | Retail | 7.17 | 2 | 6.67 | Lamps LED - Simple Steps TLED 1000 - 1999 lumens Retail | Simple Steps |  | Any Residential (SF, MF or Manuf) | Retail | 3.78 | 12 | 2017-10-01 | 2018-09-30 |  | DLC Listed |  |  | Any Location | [7 empty] | Retrofit | RTF Approved | 2017-04-20 | ResLighting_v5.1 | RTF Active UES (Deemed) | 0 | 0 | 1.49 | Yes | 21.82 | 0
RLILF12172 | All Heating Zones | All Cooling Zones | Residential | Lighting | Lamps/Fixtures | Lamps | CFL | Decorative and Mini-Base | 1050 - 1489 lumens | Retail | 17.12 | 1 | 15.93 | Lamps CFL Decorative and Mini-Base 1050 - 1489 lumens Retail |  |  | Any Residential (SF, MF or Manuf) | Retail | 0 | 8 | 2016-10-01 | 2017-09-30 |  | ENERGY STAR |  |  | Any Location | [7 empty] | Retrofit | RTF Approved | 2015-08-08 | ResLighting_Bulbs_v4_2.xlsm | RTF Active UES (Deemed) | 0 | 0 | 413.61 | Yes | -237.59 | 0.01
RLILF12262 | All Heating Zones | All Cooling Zones | Residential | Lighting | Lamps/Fixtures | Lamps | LED | Decorative and Mini-Base | 1050 - 1489 lumens | Retail | 0 | 3 | 0 | Lamps LED Decorative and Mini-Base 1050 - 1489 lumens Retail |  |  | Any Residential (SF, MF or Manuf) | Retail | 0.01 | 12 | 2018-10-01 | 2019-09-30 |  | ENERGY STAR or LDL Listed |  |  | Any Location | [7 empty] | Retrofit | RTF Approved | 2017-12-05 | ResLighting_v6_1.xlsm | RTF Active UES (Deemed) | 0 | 0 | 0 | Yes | 9999 | 0
RLILF12262 | All Heating Zones | All Cooling Zones | Residential | Lighting | Lamps/Fixtures | Lamps | LED | Decorative and Mini-Base | 1050 - 1489 lumens | Retail | 24.73 | 5 | 23 | Lamps LED Decorative and Mini-Base 1050 - 1489 lumens Retail |  |  | Any Residential (SF, MF or Manuf) | Retail | 0.05 | 12 | 2016-10-01 | 2017-09-30 |  | ENERGY STAR or LDL Listed |  |  | Any Location | [7 empty] | Retrofit | RTF Approved | 2015-08-08 | ResLighting_Bulbs_v4_2.xlsm | RTF Active UES (Deemed) | 0.01 | 0.01 | 216.3 | Yes | -150.8 | 0.01
RLILF12262 | All Heating Zones | All Cooling Zones | Residential | Lighting | Lamps/Fixtures | Lamps | LED | Decorative and Mini-Base | 1050 - 1489 lumens | Retail | 0 | 4 | 0 | Lamps LED Decorative and Mini-Base 1050 - 1489 lumens Retail |  |  | Any Residential (SF, MF or Manuf) | Retail | 0.01 | 12 | 2017-10-01 | 2018-09-30 |  | ENERGY STAR or LDL Listed |  |  | Any Location | [7 empty] | Retrofit | RTF Approved | 2017-01-18 | ResLighting_v5.0 | RTF Active UES (Deemed) | 0 | 0 | 0 | Yes | 0.25 | 0
RLILF13321 | All Heating Zones | All Cooling Zones | Residential | Lighting | Lamps/Fixtures | Lamps | LED - Simple Steps | Decorative and Mini-Base | 1050 - 1489 lumens | Retail | 0 | 3 | 0 | Lamps LED - Simple Steps Decorative and Mini-Base 1050 - 1489 lumens Retail | Simple Steps |  | Any Residential (SF, MF or Manuf) | Retail | 0.01 | 12 | 2018-10-01 | 2019-09-30 |  | ENERGY STAR or LDL Listed |  |  | Any Location | [7 empty] | Retrofit | RTF Approved | 2017-12-05 | ResLighting_v6_1.xlsm | RTF Active UES (Deemed) | 0 | 0 | 0 | Yes | 9999 | 0
RLILF13321 | All Heating Zones | All Cooling Zones | Residential | Lighting | Lamps/Fixtures | Lamps | LED - Simple Steps | Decorative and Mini-Base | 1050 - 1489 lumens | Retail | 0 | 4 | 0 | Lamps LED - Simple Steps Decorative and Mini-Base 1050 - 1489 lumens Retail | Simple Steps |  | Any Residential (SF, MF or Manuf) | Retail | 0.01 | 12 | 2017-10-01 | 2018-09-30 |  | ENERGY STAR or LDL Listed |  |  | Any Location | [7 empty] | Retrofit | RTF Approved | 2017-01-18 | ResLighting_v5.0 | RTF Active UES (Deemed) | 0 | 0 | 0 | Yes | 0.25 | 0
RLILF12190 | All Heating Zones | All Cooling Zones | Residential | Lighting | Lamps/Fixtures | Lamps | CFL | General Purpose and Dimmable | 1050 - 1489 lumens | Retail | 19.06 | 0.75 | 17.73 | Lamps CFL General Purpose and Dimmable 1050 - 1489 lumens Retail |  |  | Any Residential (SF, MF or Manuf) | Retail | 0.8 | 6 | 2016-10-01 | 2017-09-30 |  | ENERGY STAR |  |  | Any Location | [7 empty] | Retrofit | RTF Approved | 2015-08-08 | ResLighting_Bulbs_v4_2.xlsm | RTF Active UES (Deemed) | 0 | 0 | 16.52 | Yes | -97.23 | 0.01
RLILF12280 | All Heating Zones | All Cooling Zones | Residential | Lighting | Lamps/Fixtures | Lamps | LED | General Purpose and Dimmable | 1050 - 1489 lumens | Retail | 28.85 | 2 | 26.84 | Lamps LED General Purpose and Dimmable 1050 - 1489 lumens Retail |  |  | Any Residential (SF, MF or Manuf) | Retail | 4.17 | 12 | 2018-10-01 | 2019-09-30 |  | ENERGY STAR or LDL Listed |  |  | Any Location | [7 empty] | Retrofit | RTF Approved | 2017-12-05 | ResLighting_v6_1.xlsm | RTF Active UES (Deemed) | 0.01 | 0.01 | 2.99 | Yes | -38.4 | 0.01
RLILF12280 | All Heating Zones | All Cooling Zones | Residential | Lighting | Lamps/Fixtures | Lamps | LED | General Purpose and Dimmable | 1050 - 1489 lumens | Retail | 28.52 | 5 | 26.53 | Lamps LED General Purpose and Dimmable 1050 - 1489 lumens Retail |  |  | Any Residential (SF, MF or Manuf) | Retail | 6.7 | 12 | 2016-10-01 | 2017-09-30 |  | ENERGY STAR or LDL Listed |  |  | Any Location | [7 empty] | Retrofit | RTF Approved | 2015-08-08 | ResLighting_Bulbs_v4_2.xlsm | RTF Active UES (Deemed) | 0.01 | 0.01 | 5.03 | Yes | -59.74 | 0.01
RLILF12280 | All Heating Zones | All Cooling Zones | Residential | Lighting | Lamps/Fixtures | Lamps | LED | General Purpose and Dimmable | 1050 - 1489 lumens | Retail | 19.43 | 4 | 18.08 | Lamps LED General Purpose and Dimmable 1050 - 1489 lumens Retail |  |  | Any Residential (SF, MF or Manuf) | Retail | 4.32 | 12 | 2017-10-01 | 2018-09-30 |  | ENERGY STAR or LDL Listed |  |  | Any Location | [7 empty] | Retrofit | RTF Approved | 2017-01-18 | ResLighting_v5.0 | RTF Active UES (Deemed) | 0 | 0 | 2.47 | Yes | -34.65 | 0.01
RLILF13339 | All Heating Zones | All Cooling Zones | Residential | Lighting | Lamps/Fixtures | Lamps | LED - Simple Steps | General Purpose and Dimmable | 1050 - 1489 lumens | Retail | 28.85 | 2 | 26.84 | Lamps LED - Simple Steps General Purpose and Dimmable 1050 - 1489 lumens Retail | Simple Steps |  | Any Residential (SF, MF or Manuf) | Retail | 4.17 | 12 | 2018-10-01 | 2019-09-30 |  | ENERGY STAR or LDL Listed |  |  | Any Location | [7 empty] | Retrofit | RTF Approved | 2017-12-05 | ResLighting_v6_1.xlsm | RTF Active UES (Deemed) | 0.01 | 0.01 | 2.99 | Yes | -38.4 | 0.01
RLILF13339 | All Heating Zones | All Cooling Zones | Residential | Lighting | Lamps/Fixtures | Lamps | LED - Simple Steps | General Purpose and Dimmable | 1050 - 1489 lumens | Retail | 19.43 | 4 | 18.08 | Lamps LED - Simple Steps General Purpose and Dimmable 1050 - 1489 lumens Retail | Simple Steps |  | Any Residential (SF, MF or Manuf) | Retail | 4.32 | 12 | 2017-10-01 | 2018-09-30 |  | ENERGY STAR or LDL Listed |  |  | Any Location | [7 empty] | Retrofit | RTF Approved | 2017-01-18 | ResLighting_v5.0 | RTF Active UES (Deemed) | 0 | 0 | 2.47 | Yes | -34.65 | 0.01
RLILF12154 | All Heating Zones | All Cooling Zones | Residential | Lighting | Lamps/Fixtures | Lamps | CFL | Globe | 1050 - 1489 lumens | Retail | 1.34 | 0.75 | 1.25 | Lamps CFL Globe 1050 - 1489 lumens Retail |  |  | Any Residential (SF, MF or Manuf) | Retail | 0 | 10 | 2016-10-01 | 2017-09-30 |  | ENERGY STAR |  |  | Any Location | [7 empty] | Retrofit | RTF Approved | 2015-08-08 | ResLighting_Bulbs_v4_2.xlsm | RTF Active UES (Deemed) | 0 | 0 | 800 | Yes | -777.92 | 0
RLILF12244 | All Heating Zones | All Cooling Zones | Residential | Lighting | Lamps/Fixtures | Lamps | LED | Globe | 1050 - 1489 lumens | Retail | 33.92 | 3 | 31.56 | Lamps LED Globe 1050 - 1489 lumens Retail |  |  | Any Residential (SF, MF or Manuf) | Retail | 2.66 | 12 | 2018-10-01 | 2019-09-30 |  | ENERGY STAR or LDL Listed |  |  | Any Location | [7 empty] | Retrofit | RTF Approved | 2017-12-05 | ResLighting_v6_1.xlsm | RTF Active UES (Deemed) | 0.01 | 0.01 | 5.16 | Yes | -92.93 | 0.01
RLILF12244 | All Heating Zones | All Cooling Zones | Residential | Lighting | Lamps/Fixtures | Lamps | LED | Globe | 1050 - 1489 lumens | Retail | 2.52 | 5 | 2.34 | Lamps LED Globe 1050 - 1489 lumens Retail |  |  | Any Residential (SF, MF or Manuf) | Retail | 2.11 | 12 | 2016-10-01 | 2017-09-30 |  | ENERGY STAR or LDL Listed |  |  | Any Location | [7 empty] | Retrofit | RTF Approved | 2015-08-08 | ResLighting_Bulbs_v4_2.xlsm | RTF Active UES (Deemed) | 0 | 0 | 5.55 | Yes | -408.67 | 0
RLILF12244 | All Heating Zones | All Cooling Zones | Residential | Lighting | Lamps/Fixtures | Lamps | LED | Globe | 1050 - 1489 lumens | Retail | 15.67 | 4 | 14.58 | Lamps LED Globe 1050 - 1489 lumens Retail |  |  | Any Residential (SF, MF or Manuf) | Retail | 2.88 | 12 | 2017-10-01 | 2018-09-30 |  | ENERGY STAR or LDL Listed |  |  | Any Location | [7 empty] | Retrofit | RTF Approved | 2017-01-18 | ResLighting_v5.0 | RTF Active UES (Deemed) | 0 | 0 | 1.03 | Yes | 50.59 | 0.01
RLILF13303 | All Heating Zones | All Cooling Zones | Residential | Lighting | Lamps/Fixtures | Lamps | LED - Simple Steps | Globe | 1050 - 1489 lumens | Retail | 33.92 | 3 | 31.56 | Lamps LED - Simple Steps Globe 1050 - 1489 lumens Retail | Simple Steps |  | Any Residential (SF, MF or Manuf) | Retail | 2.66 | 12 | 2018-10-01 | 2019-09-30 |  | ENERGY STAR or LDL Listed |  |  | Any Location | [7 empty] | Retrofit | RTF Approved | 2017-12-05 | ResLighting_v6_1.xlsm | RTF Active UES (Deemed) | 0.01 | 0.01 | 5.16 | Yes | -92.93 | 0.01
RLILF13303 | All Heating Zones | All Cooling Zones | Residential | Lighting | Lamps/Fixtures | Lamps | LED - Simple Steps | Globe | 1050 - 1489 lumens | Retail | 15.67 | 4 | 14.58 | Lamps LED - Simple Steps Globe 1050 - 1489 lumens Retail | Simple Steps |  | Any Residential (SF, MF or Manuf) | Retail | 2.88 | 12 | 2017-10-01 | 2018-09-30 |  | ENERGY STAR or LDL Listed |  |  | Any Location | [7 empty] | Retrofit | RTF Approved | 2017-01-18 | ResLighting_v5.0 | RTF Active UES (Deemed) | 0 | 0 | 1.03 | Yes | 50.59 | 0.01
RLILF12136 | All Heating Zones | All Cooling Zones | Residential | Lighting | Lamps/Fixtures | Lamps | CFL | Reflectors and Outdoor | 1050 - 1489 lumens | Retail | 36.16 | 2 | 33.63 | Lamps CFL Reflectors and Outdoor 1050 - 1489 lumens Retail |  |  | Any Residential (SF, MF or Manuf) | Retail | 0.92 | 5 | 2016-10-01 | 2017-09-30 |  | ENERGY STAR |  |  | Any Location | [7 empty] | Retrofit | RTF Approved | 2015-08-08 | ResLighting_Bulbs_v4_2.xlsm | RTF Active UES (Deemed) | 0.01 | 0.01 | 29.52 | Yes | -188.9 | 0.02
RLILF12226 | All Heating Zones | All Cooling Zones | Residential | Lighting | Lamps/Fixtures | Lamps | LED | Reflectors and Outdoor | 1050 - 1489 lumens | Retail | 10.36 | 1 | 9.64 | Lamps LED Reflectors and Outdoor 1050 - 1489 lumens Retail |  |  | Any Residential (SF, MF or Manuf) | Retail | 0.62 | 12 | 2018-10-01 | 2019-09-30 |  | ENERGY STAR or LDL Listed |  |  | Any Location | [7 empty] | Retrofit | RTF Approved | 2017-12-05 | ResLighting_v6_1.xlsm | RTF Active UES (Deemed) | 0 | 0 | 4.49 | Yes | -62.28 | 0
RLILF12226 | All Heating Zones | All Cooling Zones | Residential | Lighting | Lamps/Fixtures | Lamps | LED | Reflectors and Outdoor | 1050 - 1489 lumens | Retail | 55.54 | 6 | 51.67 | Lamps LED Reflectors and Outdoor 1050 - 1489 lumens Retail |  |  | Any Residential (SF, MF or Manuf) | Retail | 5.97 | 12 | 2016-10-01 | 2017-09-30 |  | ENERGY STAR or LDL Listed |  |  | Any Location | [7 empty] | Retrofit | RTF Approved | 2015-08-08 | ResLighting_Bulbs_v4_2.xlsm | RTF Active UES (Deemed) | 0.01 | 0.01 | 14.42 | Yes | -137.21 | 0.03
RLILF12226 | All Heating Zones | All Cooling Zones | Residential | Lighting | Lamps/Fixtures | Lamps | LED | Reflectors and Outdoor | 1050 - 1489 lumens | Retail | 22.71 | 5 | 21.13 | Lamps LED Reflectors and Outdoor 1050 - 1489 lumens Retail |  |  | Any Residential (SF, MF or Manuf) | Retail | 3.41 | 12 | 2017-10-01 | 2018-09-30 |  | ENERGY STAR or LDL Listed |  |  | Any Location | [7 empty] | Retrofit | RTF Approved | 2017-01-18 | ResLighting_v5.0 | RTF Active UES (Deemed) | 0.01 | 0.01 | 5.89 | Yes | -123.23 | 0.01
RLILF13285 | All Heating Zones | All Cooling Zones | Residential | Lighting | Lamps/Fixtures | Lamps | LED - Simple Steps | Reflectors and Outdoor | 1050 - 1489 lumens | Retail | 10.36 | 1 | 9.64 | Lamps LED - Simple Steps Reflectors and Outdoor 1050 - 1489 lumens Retail | Simple Steps |  | Any Residential (SF, MF or Manuf) | Retail | 0.62 | 12 | 2018-10-01 | 2019-09-30 |  | ENERGY STAR or LDL Listed |  |  | Any Location | [7 empty] | Retrofit | RTF Approved | 2017-12-05 | ResLighting_v6_1.xlsm | RTF Active UES (Deemed) | 0 | 0 | 4.49 | Yes | -62.28 | 0
RLILF13285 | All Heating Zones | All Cooling Zones | Residential | Lighting | Lamps/Fixtures | Lamps | LED - Simple Steps | Reflectors and Outdoor | 1050 - 1489 lumens | Retail | 22.71 | 5 | 21.13 | Lamps LED - Simple Steps Reflectors and Outdoor 1050 - 1489 lumens Retail | Simple Steps |  | Any Residential (SF, MF or Manuf) | Retail | 3.41 | 12 | 2017-10-01 | 2018-09-30 |  | ENERGY STAR or LDL Listed |  |  | Any Location | [7 empty] | Retrofit | RTF Approved | 2017-01-18 | ResLighting_v5.0 | RTF Active UES (Deemed) | 0.01 | 0.01 | 5.89 | Yes | -123.23 | 0.01
RLILF12173 | All Heating Zones | All Cooling Zones | Residential | Lighting | Lamps/Fixtures | Lamps | CFL | Decorative and Mini-Base | 1440- 2600 lumens | Retail | 22 | 2.25 | 20 | CFL Decorative and Mini-Base 1440- 2600 lumens Retail |  | New or Existing | Any Residential (SF, MF or Manuf) | Retail | 0.3 | 9 | 2015-04-01 | 2016-09-30 |  | ENERGY STAR |  |  | Any Location | CFL | Decorative and Mini-Base | 1440- 2600 lumens | Any location |  |  |  | Retrofit | BPA Qualified | 2014-07-08 | Residential Lighting - CFLs & LEDs v3.3 | BPA Qualified UES |  |  | 7.5 | Yes
RLILF12263 | All Heating Zones | All Cooling Zones | Residential | Lighting | Lamps/Fixtures | Lamps | LED | Decorative and Mini-Base | 1440- 2600 lumens | Retail | 31 | 4 | 28 | LED Decorative and Mini-Base 1440- 2600 lumens Retail |  | New or Existing | Any Residential (SF, MF or Manuf) | Retail | 10.69 | 12 | 2015-04-01 | 2016-09-30 |  | ENERGY STAR or LDL Listed |  |  | Any Location | LED | Decorative and Mini-Base | 1440- 2600 lumens | Any location |  |  |  | Retrofit | BPA Qualified | 2014-07-08 | Residential Lighting - CFLs & LEDs v3.3 | BPA Qualified UES |  |  | 2.9 | Yes
RLILF12191 | All Heating Zones | All Cooling Zones | Residential | Lighting | Lamps/Fixtures | Lamps | CFL | General Purpose and Dimmable | 1440- 2600 lumens | Retail | 15 | 1 | 14 | CFL General Purpose and Dimmable 1440- 2600 lumens Retail |  | New or Existing | Any Residential (SF, MF or Manuf) | Retail | 0.3 | 8 | 2015-04-01 | 2015-09-30 |  | ENERGY STAR |  |  | Any Location | CFL | General Purpose and Dimmable | 1440- 2600 lumens | Any location |  |  |  | Retrofit | RTF Approved | 2014-07-08 | Residential Lighting - CFLs & LEDs v3.3 | RTF Active UES (Deemed) | 0 | 0 | 24 | Yes | -83
RLILF12191 | All Heating Zones | All Cooling Zones | Residential | Lighting | Lamps/Fixtures | Lamps | CFL | General Purpose and Dimmable | 1440- 2600 lumens | Retail | 15 | 0.75 | 14 | CFL General Purpose and Dimmable 1440- 2600 lumens Retail |  | New or Existing | Any Residential (SF, MF or Manuf) | Retail | 0.3 | 8 | 2015-10-01 | 2016-09-30 |  | ENERGY STAR |  |  | Any Location | CFL | General Purpose and Dimmable | 1440- 2600 lumens | Any location |  |  |  | Retrofit | RTF Approved | 2014-07-08 | Residential Lighting - CFLs & LEDs v3.3 | RTF Active UES (Deemed) | 0 | 0 | 24 | Yes | -83
RLILF12281 | All Heating Zones | All Cooling Zones | Residential | Lighting | Lamps/Fixtures | Lamps | LED | General Purpose and Dimmable | 1440- 2600 lumens | Retail | 24 | 4 | 22 | LED General Purpose and Dimmable 1440- 2600 lumens Retail |  | New or Existing | Any Residential (SF, MF or Manuf) | Retail | 17.75 | 12 | 2015-04-01 | 2016-09-30 |  | ENERGY STAR or LDL Listed |  |  | Any Location | LED | General Purpose and Dimmable | 1440- 2600 lumens | Any location |  |  |  | Retrofit | RTF Approved | 2014-07-08 | Residential Lighting - CFLs & LEDs v3.3 | RTF Active UES (Deemed) | 0 | 0.01 | 1.5 | Yes | 11
RLILF12155 | All Heating Zones | All Cooling Zones | Residential | Lighting | Lamps/Fixtures | Lamps | CFL | Globe | 1440- 2600 lumens | Retail | 16 | 2.25 | 15 | CFL Globe 1440- 2600 lumens Retail |  | New or Existing | Any Residential (SF, MF or Manuf) | Retail | 0.3 | 12 | 2015-04-01 | 2015-09-30 |  | ENERGY STAR |  |  | Any Location | CFL | Globe | 1440- 2600 lumens | Any location |  |  |  | Retrofit | BPA Qualified | 2014-07-08 | Residential Lighting - CFLs & LEDs v3.3 | BPA Qualified UES |  |  | 8.9 | Yes
RLILF12155 | All Heating Zones | All Cooling Zones | Residential | Lighting | Lamps/Fixtures | Lamps | CFL | Globe | 1440- 2600 lumens | Retail | 16 | 0.75 | 15 | CFL Globe 1440- 2600 lumens Retail |  | New or Existing | Any Residential (SF, MF or Manuf) | Retail | 0.3 | 12 | 2015-10-01 | 2016-09-30 |  | ENERGY STAR |  |  | Any Location | CFL | Globe | 1440- 2600 lumens | Any location |  |  |  | Retrofit | BPA Qualified | 2014-07-08 | Residential Lighting - CFLs & LEDs v3.3 | BPA Qualified UES |  |  | 8.9 | Yes
RLILF12245 | All Heating Zones | All Cooling Zones | Residential | Lighting | Lamps/Fixtures | Lamps | LED | Globe | 1440- 2600 lumens | Retail | 23 | 4 | 21 | LED Globe 1440- 2600 lumens Retail |  | New or Existing | Any Residential (SF, MF or Manuf) | Retail | 3.76 | 12 | 2015-04-01 | 2016-09-30 |  | ENERGY STAR or LDL Listed |  |  | Any Location | LED | Globe | 1440- 2600 lumens | Any location |  |  |  | Retrofit | BPA Qualified | 2014-07-08 | Residential Lighting - CFLs & LEDs v3.3 | BPA Qualified UES |  |  | 3.8 | Yes
RLILF12137 | All Heating Zones | All Cooling Zones | Residential | Lighting | Lamps/Fixtures | Lamps | CFL | Reflectors and Outdoor | 1440- 2600 lumens | Retail | 50 | 2.25 | 46 | CFL Reflectors and Outdoor 1440- 2600 lumens Retail |  | New or Existing | Any Residential (SF, MF or Manuf) | Retail | 2.25 | 5 | 2015-04-01 | 2016-09-30 |  | ENERGY STAR |  |  | Any Location | CFL | Reflectors and Outdoor | 1440- 2600 lumens | Any location |  |  |  | Retrofit | RTF Approved | 2014-07-08 | Residential Lighting - CFLs & LEDs v3.3 | RTF Active UES (Deemed) | 0 | 0.01 | 16.4 | Yes | -117.5
RLILF12227 | All Heating Zones | All Cooling Zones | Residential | Lighting | Lamps/Fixtures | Lamps | LED | Reflectors and Outdoor | 1440- 2600 lumens | Retail | 66 | 4 | 60 | LED Reflectors and Outdoor 1440- 2600 lumens Retail |  | New or Existing | Any Residential (SF, MF or Manuf) | Retail | 22.49 | 12 | 2015-04-01 | 2016-09-30 |  | ENERGY STAR or LDL Listed |  |  | Any Location | LED | Reflectors and Outdoor | 1440- 2600 lumens | Any location |  |  |  | Retrofit | RTF Approved | 2014-07-08 | Residential Lighting - CFLs & LEDs v3.3 | RTF Active UES (Deemed) | 0.01 | 0.02 | 4 | Yes | -79
RLILF12209 | All Heating Zones | All Cooling Zones | Residential | Lighting | Lamps/Fixtures | Lamps | CFL | Three-Way | 1440- 2600 lumens | Retail | 36 | 2.25 | 33 | CFL Three-Way 1440- 2600 lumens Retail |  | New or Existing | Any Residential (SF, MF or Manuf) | Retail | 5.56 | 8 | 2015-04-01 | 2016-09-30 |  | ENERGY STAR |  |  | Any Location | CFL | Three-Way | 1440- 2600 lumens | Any location |  |  |  | Retrofit | RTF Approved | 2014-07-08 | Residential Lighting - CFLs & LEDs v3.3 | RTF Active UES (Deemed) | 0 | 0.01 | 6.1 | Yes | -102.5
RLILF12299 | All Heating Zones | All Cooling Zones | Residential | Lighting | Lamps/Fixtures | Lamps | LED | Three-Way | 1440- 2600 lumens | Retail | 66 | 4 | 60 | LED Three-Way 1440- 2600 lumens Retail |  | New or Existing | Any Residential (SF, MF or Manuf) | Retail | 14.3 | 12 | 2015-04-01 | 2016-09-30 |  | ENERGY STAR or LDL Listed |  |  | Any Location | LED | Three-Way | 1440- 2600 lumens | Any location |  |  |  | Retrofit | BPA Qualified | 2014-07-08 | Residential Lighting - CFLs & LEDs v3.3 | BPA Qualified UES |  |  | 1.8 | Yes
RLILF12173 | All Heating Zones | All Cooling Zones | Residential | Lighting | Lamps/Fixtures | Lamps | CFL | Decorative and Mini-Base | 1490 - 2600 lumens | Retail | 1.89 | 1 | 1.76 | Lamps CFL Decorative and Mini-Base 1490 - 2600 lumens Retail |  |  | Any Residential (SF, MF or Manuf) | Retail | 0 | 11 | 2016-10-01 | 2017-09-30 |  | ENERGY STAR |  |  | Any Location | [7 empty] | Retrofit | RTF Approved | 2015-08-08 | ResLighting_Bulbs_v4_2.xlsm | RTF Active UES (Deemed) | 0 | 0 | 753.36 | Yes | -388.55 | 0
RLILF12263 | All Heating Zones | All Cooling Zones | Residential | Lighting | Lamps/Fixtures | Lamps | LED | Decorative and Mini-Base | 1490 - 2600 lumens | Retail | 0 | 3 | 0 | Lamps LED Decorative and Mini-Base 1490 - 2600 lumens Retail |  |  | Any Residential (SF, MF or Manuf) | Retail | 0.01 | 12 | 2018-10-01 | 2019-09-30 |  | ENERGY STAR or LDL Listed |  |  | Any Location | [7 empty] | Retrofit | RTF Approved | 2017-12-05 | ResLighting_v6_1.xlsm | RTF Active UES (Deemed) | 0 | 0 | 0 | Yes | 9999 | 0
RLILF12263 | All Heating Zones | All Cooling Zones | Residential | Lighting | Lamps/Fixtures | Lamps | LED | Decorative and Mini-Base | 1490 - 2600 lumens | Retail | 4.66 | 5 | 4.34 | Lamps LED Decorative and Mini-Base 1490 - 2600 lumens Retail |  |  | Any Residential (SF, MF or Manuf) | Retail | 0.41 | 12 | 2016-10-01 | 2017-09-30 |  | ENERGY STAR or LDL Listed |  |  | Any Location | [7 empty] | Retrofit | RTF Approved | 2015-08-08 | ResLighting_Bulbs_v4_2.xlsm | RTF Active UES (Deemed) | 0 | 0 | 21.65 | Yes | -193.34 | 0
RLILF12263 | All Heating Zones | All Cooling Zones | Residential | Lighting | Lamps/Fixtures | Lamps | LED | Decorative and Mini-Base | 1490 - 2600 lumens | Retail | 0 | 4 | 0 | Lamps LED Decorative and Mini-Base 1490 - 2600 lumens Retail |  |  | Any Residential (SF, MF or Manuf) | Retail | 0.01 | 12 | 2017-10-01 | 2018-09-30 |  | ENERGY STAR or LDL Listed |  |  | Any Location | [7 empty] | Retrofit | RTF Approved | 2017-01-18 | ResLighting_v5.0 | RTF Active UES (Deemed) | 0 | 0 | 0 | Yes | 0.25 | 0
RLILF13322 | All Heating Zones | All Cooling Zones | Residential | Lighting | Lamps/Fixtures | Lamps | LED - Simple Steps | Decorative and Mini-Base | 1490 - 2600 lumens | Retail | 0 | 3 | 0 | Lamps LED - Simple Steps Decorative and Mini-Base 1490 - 2600 lumens Retail | Simple Steps |  | Any Residential (SF, MF or Manuf) | Retail | 0.01 | 12 | 2018-10-01 | 2019-09-30 |  | ENERGY STAR or LDL Listed |  |  | Any Location | [7 empty] | Retrofit | RTF Approved | 2017-12-05 | ResLighting_v6_1.xlsm | RTF Active UES (Deemed) | 0 | 0 | 0 | Yes | 9999 | 0
RLILF13322 | All Heating Zones | All Cooling Zones | Residential | Lighting | Lamps/Fixtures | Lamps | LED - Simple Steps | Decorative and Mini-Base | 1490 - 2600 lumens | Retail | 0 | 4 | 0 | Lamps LED - Simple Steps Decorative and Mini-Base 1490 - 2600 lumens Retail | Simple Steps |  | Any Residential (SF, MF or Manuf) | Retail | 0.01 | 12 | 2017-10-01 | 2018-09-30 |  | ENERGY STAR or LDL Listed |  |  | Any Location | [7 empty] | Retrofit | RTF Approved | 2017-01-18 | ResLighting_v5.0 | RTF Active UES (Deemed) | 0 | 0 | 0 | Yes | 0.25 | 0
RLILF12191 | All Heating Zones | All Cooling Zones | Residential | Lighting | Lamps/Fixtures | Lamps | CFL | General Purpose and Dimmable | 1490 - 2600 lumens | Retail | 13.72 | 0.75 | 12.76 | Lamps CFL General Purpose and Dimmable 1490 - 2600 lumens Retail |  |  | Any Residential (SF, MF or Manuf) | Retail | 0.44 | 6 | 2016-10-01 | 2017-09-30 |  | ENERGY STAR |  |  | Any Location | [7 empty] | Retrofit | RTF Approved | 2015-08-08 | ResLighting_Bulbs_v4_2.xlsm | RTF Active UES (Deemed) | 0 | 0 | 25.18 | Yes | -117.39 | 0.01
RLILF12281 | All Heating Zones | All Cooling Zones | Residential | Lighting | Lamps/Fixtures | Lamps | LED | General Purpose and Dimmable | 1490 - 2600 lumens | Retail | 9.66 | 2 | 8.99 | Lamps LED General Purpose and Dimmable 1490 - 2600 lumens Retail |  |  | Any Residential (SF, MF or Manuf) | Retail | 1.64 | 12 | 2018-10-01 | 2019-09-30 |  | ENERGY STAR or LDL Listed |  |  | Any Location | [7 empty] | Retrofit | RTF Approved | 2017-12-05 | ResLighting_v6_1.xlsm | RTF Active UES (Deemed) | 0 | 0 | 2.35 | Yes | -35.41 | 0
RLILF12281 | All Heating Zones | All Cooling Zones | Residential | Lighting | Lamps/Fixtures | Lamps | LED | General Purpose and Dimmable | 1490 - 2600 lumens | Retail | 24.9 | 5 | 23.17 | Lamps LED General Purpose and Dimmable 1490 - 2600 lumens Retail |  |  | Any Residential (SF, MF or Manuf) | Retail | 6.04 | 12 | 2016-10-01 | 2017-09-30 |  | ENERGY STAR or LDL Listed |  |  | Any Location | [7 empty] | Retrofit | RTF Approved | 2015-08-08 | ResLighting_Bulbs_v4_2.xlsm | RTF Active UES (Deemed) | 0.01 | 0.01 | 5.14 | Yes | -66.68 | 0.01
RLILF12281 | All Heating Zones | All Cooling Zones | Residential | Lighting | Lamps/Fixtures | Lamps | LED | General Purpose and Dimmable | 1490 - 2600 lumens | Retail | 11.29 | 4 | 10.5 | Lamps LED General Purpose and Dimmable 1490 - 2600 lumens Retail |  |  | Any Residential (SF, MF or Manuf) | Retail | 3.72 | 12 | 2017-10-01 | 2018-09-30 |  | ENERGY STAR or LDL Listed |  |  | Any Location | [7 empty] | Retrofit | RTF Approved | 2017-01-18 | ResLighting_v5.0 | RTF Active UES (Deemed) | 0 | 0 | 2.06 | Yes | -24.32 | 0.01
RLILF13340 | All Heating Zones | All Cooling Zones | Residential | Lighting | Lamps/Fixtures | Lamps | LED - Simple Steps | General Purpose and Dimmable | 1490 - 2600 lumens | Retail | 9.66 | 2 | 8.99 | Lamps LED - Simple Steps General Purpose and Dimmable 1490 - 2600 lumens Retail | Simple Steps |  | Any Residential (SF, MF or Manuf) | Retail | 1.64 | 12 | 2018-10-01 | 2019-09-30 |  | ENERGY STAR or LDL Listed |  |  | Any Location | [7 empty] | Retrofit | RTF Approved | 2017-12-05 | ResLighting_v6_1.xlsm | RTF Active UES (Deemed) | 0 | 0 | 2.35 | Yes | -35.41 | 0
RLILF13340 | All Heating Zones | All Cooling Zones | Residential | Lighting | Lamps/Fixtures | Lamps | LED - Simple Steps | General Purpose and Dimmable | 1490 - 2600 lumens | Retail | 11.29 | 4 | 10.5 | Lamps LED - Simple Steps General Purpose and Dimmable 1490 - 2600 lumens Retail | Simple Steps |  | Any Residential (SF, MF or Manuf) | Retail | 3.72 | 12 | 2017-10-01 | 2018-09-30 |  | ENERGY STAR or LDL Listed |  |  | Any Location | [7 empty] | Retrofit | RTF Approved | 2017-01-18 | ResLighting_v5.0 | RTF Active UES (Deemed) | 0 | 0 | 2.06 | Yes | -24.32 | 0.01
RLILF12155 | All Heating Zones | All Cooling Zones | Residential | Lighting | Lamps/Fixtures | Lamps | CFL | Globe | 1490 - 2600 lumens | Retail | 23.16 | 0.75 | 21.55 | Lamps CFL Globe 1490 - 2600 lumens Retail |  |  | Any Residential (SF, MF or Manuf) | Retail | 0.95 | 8 | 2016-10-01 | 2017-09-30 |  | ENERGY STAR |  |  | Any Location | [7 empty] | Retrofit | RTF Approved | 2015-08-08 | ResLighting_Bulbs_v4_2.xlsm | RTF Active UES (Deemed) | 0.01 | 0.01 | 26.7 | Yes | -149.21 | 0.01
RLILF12245 | All Heating Zones | All Cooling Zones | Residential | Lighting | Lamps/Fixtures | Lamps | LED | Globe | 1490 - 2600 lumens | Retail | 13.42 | 3 | 12.49 | Lamps LED Globe 1490 - 2600 lumens Retail |  |  | Any Residential (SF, MF or Manuf) | Retail | 4.2 | 12 | 2018-10-01 | 2019-09-30 |  | ENERGY STAR or LDL Listed |  |  | Any Location | [7 empty] | Retrofit | RTF Approved | 2017-12-05 | ResLighting_v6_1.xlsm | RTF Active UES (Deemed) | 0 | 0 | 2.08 | Yes | -42.01 | 0.01
RLILF12245 | All Heating Zones | All Cooling Zones | Residential | Lighting | Lamps/Fixtures | Lamps | LED | Globe | 1490 - 2600 lumens | Retail | 37.4 | 5 | 34.79 | Lamps LED Globe 1490 - 2600 lumens Retail |  |  | Any Residential (SF, MF or Manuf) | Retail | 4.23 | 12 | 2016-10-01 | 2017-09-30 |  | ENERGY STAR or LDL Listed |  |  | Any Location | [7 empty] | Retrofit | RTF Approved | 2015-08-08 | ResLighting_Bulbs_v4_2.xlsm | RTF Active UES (Deemed) | 0.01 | 0.01 | 11.3 | Yes | -92.92 | 0.02
RLILF12245 | All Heating Zones | All Cooling Zones | Residential | Lighting | Lamps/Fixtures | Lamps | LED | Globe | 1490 - 2600 lumens | Retail | 15.06 | 4 | 14.01 | Lamps LED Globe 1490 - 2600 lumens Retail |  |  | Any Residential (SF, MF or Manuf) | Retail | 2.73 | 12 | 2017-10-01 | 2018-09-30 |  | ENERGY STAR or LDL Listed |  |  | Any Location | [7 empty] | Retrofit | RTF Approved | 2017-01-18 | ResLighting_v5.0 | RTF Active UES (Deemed) | 0 | 0 | 1.04 | Yes | 50.14 | 0.01
RLILF13304 | All Heating Zones | All Cooling Zones | Residential | Lighting | Lamps/Fixtures | Lamps | LED - Simple Steps | Globe | 1490 - 2600 lumens | Retail | 13.42 | 3 | 12.49 | Lamps LED - Simple Steps Globe 1490 - 2600 lumens Retail | Simple Steps |  | Any Residential (SF, MF or Manuf) | Retail | 4.2 | 12 | 2018-10-01 | 2019-09-30 |  | ENERGY STAR or LDL Listed |  |  | Any Location | [7 empty] | Retrofit | RTF Approved | 2017-12-05 | ResLighting_v6_1.xlsm | RTF Active UES (Deemed) | 0 | 0 | 2.08 | Yes | -42.01 | 0.01
RLILF13304 | All Heating Zones | All Cooling Zones | Residential | Lighting | Lamps/Fixtures | Lamps | LED - Simple Steps | Globe | 1490 - 2600 lumens | Retail | 15.06 | 4 | 14.01 | Lamps LED - Simple Steps Globe 1490 - 2600 lumens Retail | Simple Steps |  | Any Residential (SF, MF or Manuf) | Retail | 2.73 | 12 | 2017-10-01 | 2018-09-30 |  | ENERGY STAR or LDL Listed |  |  | Any Location | [7 empty] | Retrofit | RTF Approved | 2017-01-18 | ResLighting_v5.0 | RTF Active UES (Deemed) | 0 | 0 | 1.04 | Yes | 50.14 | 0.01
RLILF12137 | All Heating Zones | All Cooling Zones | Residential | Lighting | Lamps/Fixtures | Lamps | CFL | Reflectors and Outdoor | 1490 - 2600 lumens | Retail | 13.51 | 2 | 12.57 | Lamps CFL Reflectors and Outdoor 1490 - 2600 lumens Retail |  |  | Any Residential (SF, MF or Manuf) | Retail | 0 | 4 | 2016-10-01 | 2017-09-30 |  | ENERGY STAR |  |  | Any Location | [7 empty] | Retrofit | RTF Approved | 2015-08-08 | ResLighting_Bulbs_v4_2.xlsm | RTF Active UES (Deemed) | 0 | 0 | 463.9 | Yes | -127.65 | 0.01
RLILF12227 | All Heating Zones | All Cooling Zones | Residential | Lighting | Lamps/Fixtures | Lamps | LED | Reflectors and Outdoor | 1490 - 2600 lumens | Retail | 59.7 | 3 | 55.53 | Lamps LED Reflectors and Outdoor 1490 - 2600 lumens Retail |  |  | Any Residential (SF, MF or Manuf) | Retail | 4.16 | 12 | 2018-10-01 | 2019-09-30 |  | ENERGY STAR or LDL Listed |  |  | Any Location | [7 empty] | Retrofit | RTF Approved | 2017-12-05 | ResLighting_v6_1.xlsm | RTF Active UES (Deemed) | 0.01 | 0.01 | 5.27 | Yes | -54.8 | 0.03
RLILF12227 | All Heating Zones | All Cooling Zones | Residential | Lighting | Lamps/Fixtures | Lamps | LED | Reflectors and Outdoor | 1490 - 2600 lumens | Retail | 26.17 | 6 | 24.35 | Lamps LED Reflectors and Outdoor 1490 - 2600 lumens Retail |  |  | Any Residential (SF, MF or Manuf) | Retail | 7.73 | 12 | 2016-10-01 | 2017-09-30 |  | ENERGY STAR or LDL Listed |  |  | Any Location | [7 empty] | Retrofit | RTF Approved | 2015-08-08 | ResLighting_Bulbs_v4_2.xlsm | RTF Active UES (Deemed) | 0.01 | 0.01 | 4.41 | Yes | -63.52 | 0.01
RLILF12227 | All Heating Zones | All Cooling Zones | Residential | Lighting | Lamps/Fixtures | Lamps | LED | Reflectors and Outdoor | 1490 - 2600 lumens | Retail | 77.53 | 5 | 72.12 | Lamps LED Reflectors and Outdoor 1490 - 2600 lumens Retail |  |  | Any Residential (SF, MF or Manuf) | Retail | 5.24 | 12 | 2017-10-01 | 2018-09-30 |  | ENERGY STAR or LDL Listed |  |  | Any Location | [7 empty] | Retrofit | RTF Approved | 2017-01-18 | ResLighting_v5.0 | RTF Active UES (Deemed) | 0.02 | 0.02 | 19.42 | Yes | -137.03 | 0.04
RLILF13286 | All Heating Zones | All Cooling Zones | Residential | Lighting | Lamps/Fixtures | Lamps | LED - Simple Steps | Reflectors and Outdoor | 1490 - 2600 lumens | Retail | 59.7 | 3 | 55.53 | Lamps LED - Simple Steps Reflectors and Outdoor 1490 - 2600 lumens Retail | Simple Steps |  | Any Residential (SF, MF or Manuf) | Retail | 4.16 | 12 | 2018-10-01 | 2019-09-30 |  | ENERGY STAR or LDL Listed |  |  | Any Location | [7 empty] | Retrofit | RTF Approved | 2017-12-05 | ResLighting_v6_1.xlsm | RTF Active UES (Deemed) | 0.01 | 0.01 | 5.27 | Yes | -54.8 | 0.03
RLILF13286 | All Heating Zones | All Cooling Zones | Residential | Lighting | Lamps/Fixtures | Lamps | LED - Simple Steps | Reflectors and Outdoor | 1490 - 2600 lumens | Retail | 77.53 | 5 | 72.12 | Lamps LED - Simple Steps Reflectors and Outdoor 1490 - 2600 lumens Retail | Simple Steps |  | Any Residential (SF, MF or Manuf) | Retail | 5.24 | 12 | 2017-10-01 | 2018-09-30 |  | ENERGY STAR or LDL Listed |  |  | Any Location | [7 empty] | Retrofit | RTF Approved | 2017-01-18 | ResLighting_v5.0 | RTF Active UES (Deemed) | 0.02 | 0.02 | 19.42 | Yes | -137.03 | 0.04
RLILF12365 | All Heating Zones | All Cooling Zones | Residential | Lighting | Lamps/Fixtures | Fixtures | Linear Fluorescent Fixture | Hard-wired | 2 Lamp | Retail | 40.22 | 7 | 37.41 | Fixtures Linear Fluorescent Fixture Hard-wired 2 Lamp Retail |  | New or Existing | Any Residential (SF, MF or Manuf) | Retail | 56.52 | 15 | 2016-10-01 | 2018-09-30 |  | ENERGY STAR |  |  | Any Location | [7 empty] | Retrofit | BPA Qualified |  |  | BPA Qualified UES | 0.01 | 0.01 | 0.79 | No | 93.28 | 0.02
RLILF13691 | All Heating Zones | All Cooling Zones | Residential | Lighting | Lamps/Fixtures | Fixtures | Linear Fluorescent Fixture - Simple Steps | Hard-wired | 2 Lamp | Retail | 40.22 | 7 | 37.41 | Fixtures Linear Fluorescent Fixture - Simple Steps Hard-wired 2 Lamp Retail | Simple Steps | New or Existing | Any Residential (SF, MF or Manuf) | Retail | 56.52 | 15 | 2017-10-01 | 2018-09-30 |  | ENERGY STAR |  |  | Any Location | [7 empty] | Retrofit | BPA Qualified |  |  | BPA Qualified UES | 0.01 | 0.01 | 0.79 | No | 93.28 | 0.02
RLILF12365 | All Heating Zones | All Cooling Zones | Residential | Lighting | Lamps/Fixtures | Fixtures | Hard-wired | Linear Fluorescent Fixture | 2 Lamp | Retail | 41 | 7 | 37 | Hard-Wired Linear Fluorescent Fixture 2 Lamp Retail |  | New or Existing | Any Residential (SF, MF or Manuf) | Retail | 56.52 | 15 | 2015-10-01 | 2016-09-30 |  | ENERGY STAR |  |  |  | Hard-wired | Linear Fluorescent Fixture | 2 Lamp |  |  |  |  | Retrofit | BPA Qualified |  |  |  | 0 | 0.01 | 0.8 | No | 91 | 0
RLILF13603 | All Heating Zones | All Cooling Zones | Residential | Lighting | Lamps/Fixtures | Lamps | LED | TLED | 2000 - 3999 lumens | Retail | 6.59 | 3 | 6.13 | Lamps LED TLED 2000 - 3999 lumens Retail |  |  | Any Residential (SF, MF or Manuf) | Retail | 5.52 | 12 | 2018-10-01 | 2019-09-30 |  | DLC Listed |  |  | Any Location | [7 empty] | Retrofit | RTF Approved | 2017-12-05 | ResLighting_v6_1.xlsm | RTF Active UES (Deemed) | 0 | 0 | 0.96 | No | 62.05 | 0
RLILF13603 | All Heating Zones | All Cooling Zones | Residential | Lighting | Lamps/Fixtures | Lamps | LED | TLED | 2000 - 3999 lumens | Retail | 8.43 | 2 | 7.84 | Lamps LED TLED 2000 - 3999 lumens Retail |  |  | Any Residential (SF, MF or Manuf) | Retail | 6.4 | 12 | 2017-10-01 | 2018-09-30 |  | DLC Listed |  |  | Any Location | [7 empty] | Retrofit | RTF Approved | 2017-04-20 | ResLighting_v5.1 | RTF Active UES (Deemed) | 0 | 0 | 1.05 | Yes | 51.89 | 0
RLILF13615 | All Heating Zones | All Cooling Zones | Residential | Lighting | Lamps/Fixtures | Lamps | LED - Simple Steps | TLED | 2000 - 3999 lumens | Retail | 6.59 | 3 | 6.13 | Lamps LED - Simple Steps TLED 2000 - 3999 lumens Retail | Simple Steps |  | Any Residential (SF, MF or Manuf) | Retail | 5.52 | 12 | 2018-10-01 | 2019-09-30 |  | DLC Listed |  |  | Any Location | [7 empty] | Retrofit | RTF Approved | 2017-12-05 | ResLighting_v6_1.xlsm | RTF Active UES (Deemed) | 0 | 0 | 0.96 | No | 62.05 | 0
RLILF13615 | All Heating Zones | All Cooling Zones | Residential | Lighting | Lamps/Fixtures | Lamps | LED - Simple Steps | TLED | 2000 - 3999 lumens | Retail | 8.43 | 2 | 7.84 | Lamps LED - Simple Steps TLED 2000 - 3999 lumens Retail | Simple Steps |  | Any Residential (SF, MF or Manuf) | Retail | 6.4 | 12 | 2017-10-01 | 2018-09-30 |  | DLC Listed |  |  | Any Location | [7 empty] | Retrofit | RTF Approved | 2017-04-20 | ResLighting_v5.1 | RTF Active UES (Deemed) | 0 | 0 | 1.05 | Yes | 51.89 | 0
RLILF13430 | All Heating Zones | All Cooling Zones | Residential | Lighting | Lamps/Fixtures | Fixtures | LED | Bathroom Vanity | 2000 - 7999 lumens | Retail | 59.42 | 8 | 55.29 | Fixtures LED Bathroom Vanity 2000 - 7999 lumens Retail |  | New or Existing | Any Residential (SF, MF or Manuf) | Retail | 8.41 | 12 | 2018-10-01 | 2019-09-30 |  | ENERGY STAR or LDL Listed |  |  | Any Location | [7 empty] | Retrofit | BPA Qualified |  |  | BPA Qualified UES | 0.01 | 0.01 | 8.3 | Yes | -34.59 | 0.03
RLILF13430 | All Heating Zones | All Cooling Zones | Residential | Lighting | Lamps/Fixtures | Fixtures | LED | Bathroom Vanity | 2000 - 7999 lumens | Retail | 45.47 | 4 | 42.31 | Fixtures LED Bathroom Vanity 2000 - 7999 lumens Retail |  | New or Existing | Any Residential (SF, MF or Manuf) | Retail | 13.19 | 12 | 2017-10-01 | 2018-09-30 |  | ENERGY STAR or LDL Listed |  |  | Any Location | [7 empty] | Retrofit | BPA Qualified |  |  | BPA Qualified UES | 0 | 0 | 4.44 | Yes | -31.32 | 0.02
RLILF13451 | All Heating Zones | All Cooling Zones | Residential | Lighting | Lamps/Fixtures | Fixtures | LED - Simple Steps | Bathroom Vanity | 2000 - 7999 lumens | Retail | 59.42 | 8 | 55.29 | Fixtures LED - Simple Steps Bathroom Vanity 2000 - 7999 lumens Retail | Simple Steps | New or Existing | Any Residential (SF, MF or Manuf) | Retail | 8.41 | 12 | 2018-10-01 | 2019-09-30 |  | ENERGY STAR or LDL Listed |  |  | Any Location | [7 empty] | Retrofit | BPA Qualified |  |  | BPA Qualified UES | 0.01 | 0.01 | 8.3 | Yes | -34.59 | 0.03
RLILF13451 | All Heating Zones | All Cooling Zones | Residential | Lighting | Lamps/Fixtures | Fixtures | LED - Simple Steps | Bathroom Vanity | 2000 - 7999 lumens | Retail | 45.47 | 4 | 42.31 | Fixtures LED - Simple Steps Bathroom Vanity 2000 - 7999 lumens Retail | Simple Steps | New or Existing | Any Residential (SF, MF or Manuf) | Retail | 13.19 | 12 | 2017-10-01 | 2018-09-30 |  | ENERGY STAR or LDL Listed |  |  | Any Location | [7 empty] | Retrofit | BPA Qualified |  |  | BPA Qualified UES | 0 | 0 | 4.44 | Yes | -31.32 | 0.02
RLILF13415 | All Heating Zones | All Cooling Zones | Residential | Lighting | Lamps/Fixtures | Fixtures | LED | Decorative Ceiling Flush Mount | 2000 - 7999 lumens | Retail | 51.22 | 4 | 47.66 | Fixtures LED Decorative Ceiling Flush Mount 2000 - 7999 lumens Retail |  | New or Existing | Any Residential (SF, MF or Manuf) | Retail | 5.28 | 12 | 2018-10-01 | 2019-09-30 |  | ENERGY STAR or LDL Listed |  |  | Any Location | [7 empty] | Retrofit | BPA Qualified |  |  | BPA Qualified UES | 0.01 | 0.01 | 12.26 | Yes | -46.47 | 0.02
RLILF13415 | All Heating Zones | All Cooling Zones | Residential | Lighting | Lamps/Fixtures | Fixtures | LED | Decorative Ceiling Flush Mount | 2000 - 7999 lumens | Retail | 55.48 | 5 | 51.62 | Fixtures LED Decorative Ceiling Flush Mount 2000 - 7999 lumens Retail |  | New or Existing | Any Residential (SF, MF or Manuf) | Retail | 7.11 | 12 | 2017-10-01 | 2018-09-30 |  | ENERGY STAR or LDL Listed |  |  | Any Location | [7 empty] | Retrofit | BPA Qualified |  |  | BPA Qualified UES | 0.01 | 0.01 | 10.36 | Yes | -50.03 | 0.03
RLILF13436 | All Heating Zones | All Cooling Zones | Residential | Lighting | Lamps/Fixtures | Fixtures | LED - Simple Steps | Decorative Ceiling Flush Mount | 2000 - 7999 lumens | Retail | 51.22 | 4 | 47.66 | Fixtures LED - Simple Steps Decorative Ceiling Flush Mount 2000 - 7999 lumens Retail | Simple Steps | New or Existing | Any Residential (SF, MF or Manuf) | Retail | 5.28 | 12 | 2018-10-01 | 2019-09-30 |  | ENERGY STAR or LDL Listed |  |  | Any Location | [7 empty] | Retrofit | BPA Qualified |  |  | BPA Qualified UES | 0.01 | 0.01 | 12.26 | Yes | -46.47 | 0.02
RLILF13436 | All Heating Zones | All Cooling Zones | Residential | Lighting | Lamps/Fixtures | Fixtures | LED - Simple Steps | Decorative Ceiling Flush Mount | 2000 - 7999 lumens | Retail | 55.48 | 5 | 51.62 | Fixtures LED - Simple Steps Decorative Ceiling Flush Mount 2000 - 7999 lumens Retail | Simple Steps | New or Existing | Any Residential (SF, MF or Manuf) | Retail | 7.11 | 12 | 2017-10-01 | 2018-09-30 |  | ENERGY STAR or LDL Listed |  |  | Any Location | [7 empty] | Retrofit | BPA Qualified |  |  | BPA Qualified UES | 0.01 | 0.01 | 10.36 | Yes | -50.03 | 0.03
RLILF13412 | All Heating Zones | All Cooling Zones | Residential | Lighting | Lamps/Fixtures | Fixtures | LED | Downlight Retrofit Kit | 2000 - 7999 lumens | Retail | 43.2 | 3 | 40.2 | Fixtures LED Downlight Retrofit Kit 2000 - 7999 lumens Retail |  | New or Existing | Any Residential (SF, MF or Manuf) | Retail | 1.42 | 12 | 2018-10-01 | 2019-09-30 |  | ENERGY STAR or LDL Listed |  |  | Any Location | [7 empty] | Retrofit | BPA Qualified |  |  | BPA Qualified UES | 0 | 0 | 43.78 | Yes | -69.39 | 0.02
RLILF13412 | All Heating Zones | All Cooling Zones | Residential | Lighting | Lamps/Fixtures | Fixtures | LED | Downlight Retrofit Kit | 2000 - 7999 lumens | Retail | 50.04 | 5 | 46.56 | Fixtures LED Downlight Retrofit Kit 2000 - 7999 lumens Retail |  | New or Existing | Any Residential (SF, MF or Manuf) | Retail | 5.8 | 12 | 2017-10-01 | 2018-09-30 |  | ENERGY STAR or LDL Listed |  |  | Any Location | [7 empty] | Retrofit | BPA Qualified |  |  | BPA Qualified UES | 0 | 0 | 38.14 | Yes | -339.56 | 0.02
RLILF13433 | All Heating Zones | All Cooling Zones | Residential | Lighting | Lamps/Fixtures | Fixtures | LED - Simple Steps | Downlight Retrofit Kit | 2000 - 7999 lumens | Retail | 43.2 | 3 | 40.2 | Fixtures LED - Simple Steps Downlight Retrofit Kit 2000 - 7999 lumens Retail | Simple Steps | New or Existing | Any Residential (SF, MF or Manuf) | Retail | 1.42 | 12 | 2018-10-01 | 2019-09-30 |  | ENERGY STAR or LDL Listed |  |  | Any Location | [7 empty] | Retrofit | BPA Qualified |  |  | BPA Qualified UES | 0 | 0 | 43.78 | Yes | -69.39 | 0.02
RLILF13433 | All Heating Zones | All Cooling Zones | Residential | Lighting | Lamps/Fixtures | Fixtures | LED - Simple Steps | Downlight Retrofit Kit | 2000 - 7999 lumens | Retail | 50.04 | 5 | 46.56 | Fixtures LED - Simple Steps Downlight Retrofit Kit 2000 - 7999 lumens Retail | Simple Steps | New or Existing | Any Residential (SF, MF or Manuf) | Retail | 5.8 | 12 | 2017-10-01 | 2018-09-30 |  | ENERGY STAR or LDL Listed |  |  | Any Location | [7 empty] | Retrofit | BPA Qualified |  |  | BPA Qualified UES | 0 | 0 | 38.14 | Yes | -339.56 | 0.02
RLILF13424 | All Heating Zones | All Cooling Zones | Residential | Lighting | Lamps/Fixtures | Fixtures | LED | Exterior Porch Light | 2000 - 7999 lumens | Retail | 132.74 | 5 | 123.46 | Fixtures LED Exterior Porch Light 2000 - 7999 lumens Retail |  | New or Existing | Any Residential (SF, MF or Manuf) | Retail | 2.79 | 12 | 2018-10-01 | 2019-09-30 |  | ENERGY STAR or LDL Listed |  |  | Any Location | [7 empty] | Retrofit | BPA Qualified |  |  | BPA Qualified UES | 0.02 | 0.02 | 58.99 | Yes | -53.86 | 0.06
RLILF13424 | All Heating Zones | All Cooling Zones | Residential | Lighting | Lamps/Fixtures | Fixtures | LED | Exterior Porch Light | 2000 - 7999 lumens | Retail | 111.86 | 5 | 104.04 | Fixtures LED Exterior Porch Light 2000 - 7999 lumens Retail |  | New or Existing | Any Residential (SF, MF or Manuf) | Retail | 7.46 | 12 | 2017-10-01 | 2018-09-30 |  | ENERGY STAR or LDL Listed |  |  | Any Location | [7 empty] | Retrofit | BPA Qualified |  |  | BPA Qualified UES | 0.02 | 0.02 | 19.84 | Yes | -58.76 | 0.05
RLILF13445 | All Heating Zones | All Cooling Zones | Residential | Lighting | Lamps/Fixtures | Fixtures | LED - Simple Steps | Exterior Porch Light | 2000 - 7999 lumens | Retail | 132.74 | 5 | 123.46 | Fixtures LED - Simple Steps Exterior Porch Light 2000 - 7999 lumens Retail | Simple Steps | New or Existing | Any Residential (SF, MF or Manuf) | Retail | 2.79 | 12 | 2018-10-01 | 2019-09-30 |  | ENERGY STAR or LDL Listed |  |  | Any Location | [7 empty] | Retrofit | BPA Qualified |  |  | BPA Qualified UES | 0.02 | 0.02 | 58.99 | Yes | -53.86 | 0.06
RLILF13445 | All Heating Zones | All Cooling Zones | Residential | Lighting | Lamps/Fixtures | Fixtures | LED - Simple Steps | Exterior Porch Light | 2000 - 7999 lumens | Retail | 111.86 | 5 | 104.04 | Fixtures LED - Simple Steps Exterior Porch Light 2000 - 7999 lumens Retail | Simple Steps | New or Existing | Any Residential (SF, MF or Manuf) | Retail | 7.46 | 12 | 2017-10-01 | 2018-09-30 |  | ENERGY STAR or LDL Listed |  |  | Any Location | [7 empty] | Retrofit | BPA Qualified |  |  | BPA Qualified UES | 0.02 | 0.02 | 19.84 | Yes | -58.76 | 0.05
RLILF13421 | All Heating Zones | All Cooling Zones | Residential | Lighting | Lamps/Fixtures | Fixtures | LED | Exterior Security | 2000 - 7999 lumens | Retail | 85.92 | 6 | 79.92 | Fixtures LED Exterior Security 2000 - 7999 lumens Retail |  | New or Existing | Any Residential (SF, MF or Manuf) | Retail | 9.86 | 12 | 2018-10-01 | 2019-09-30 |  | ENERGY STAR or LDL Listed |  |  | Any Location | [7 empty] | Retrofit | BPA Qualified |  |  | BPA Qualified UES | 0.01 | 0.01 | 11.3 | Yes | -51.86 | 0.04
RLILF13421 | All Heating Zones | All Cooling Zones | Residential | Lighting | Lamps/Fixtures | Fixtures | LED | Exterior Security | 2000 - 7999 lumens | Retail | 90.37 | 7 | 84.06 | Fixtures LED Exterior Security 2000 - 7999 lumens Retail |  | New or Existing | Any Residential (SF, MF or Manuf) | Retail | 11.5 | 12 | 2017-10-01 | 2018-09-30 |  | ENERGY STAR or LDL Listed |  |  | Any Location | [7 empty] | Retrofit | BPA Qualified |  |  | BPA Qualified UES | 0.01 | 0.01 | 15.16 | Yes | -114.52 | 0.04
RLILF13442 | All Heating Zones | All Cooling Zones | Residential | Lighting | Lamps/Fixtures | Fixtures | LED - Simple Steps | Exterior Security | 2000 - 7999 lumens | Retail | 85.92 | 6 | 79.92 | Fixtures LED - Simple Steps Exterior Security 2000 - 7999 lumens Retail | Simple Steps | New or Existing | Any Residential (SF, MF or Manuf) | Retail | 9.86 | 12 | 2018-10-01 | 2019-09-30 |  | ENERGY STAR or LDL Listed |  |  | Any Location | [7 empty] | Retrofit | BPA Qualified |  |  | BPA Qualified UES | 0.01 | 0.01 | 11.3 | Yes | -51.86 | 0.04
RLILF13442 | All Heating Zones | All Cooling Zones | Residential | Lighting | Lamps/Fixtures | Fixtures | LED - Simple Steps | Exterior Security | 2000 - 7999 lumens | Retail | 90.37 | 7 | 84.06 | Fixtures LED - Simple Steps Exterior Security 2000 - 7999 lumens Retail | Simple Steps | New or Existing | Any Residential (SF, MF or Manuf) | Retail | 11.5 | 12 | 2017-10-01 | 2018-09-30 |  | ENERGY STAR or LDL Listed |  |  | Any Location | [7 empty] | Retrofit | BPA Qualified |  |  | BPA Qualified UES | 0.01 | 0.01 | 15.16 | Yes | -114.52 | 0.04
RLILF13427 | All Heating Zones | All Cooling Zones | Residential | Lighting | Lamps/Fixtures | Fixtures | LED | Linear Flush Mount | 2000 - 7999 lumens | Retail | 89.55 | 5 | 83.31 | Fixtures LED Linear Flush Mount 2000 - 7999 lumens Retail |  | New or Existing | Any Residential (SF, MF or Manuf) | Retail | 22.62 | 12 | 2017-10-01 | 2018-09-30 |  | ENERGY STAR or LDL Listed |  |  | Any Location | [7 empty] | Retrofit | BPA Qualified |  |  | BPA Qualified UES | 0.01 | 0.01 | 4.97 | Yes | -31.59 | 0.04
RLILF13448 | All Heating Zones | All Cooling Zones | Residential | Lighting | Lamps/Fixtures | Fixtures | LED - Simple Steps | Linear Flush Mount | 2000 - 7999 lumens | Retail | 89.55 | 5 | 83.31 | Fixtures LED - Simple Steps Linear Flush Mount 2000 - 7999 lumens Retail | Simple Steps | New or Existing | Any Residential (SF, MF or Manuf) | Retail | 22.62 | 12 | 2017-10-01 | 2018-09-30 |  | ENERGY STAR or LDL Listed |  |  | Any Location | [7 empty] | Retrofit | BPA Qualified |  |  | BPA Qualified UES | 0.01 | 0.01 | 4.97 | Yes | -31.59 | 0.04
RLILF13418 | All Heating Zones | All Cooling Zones | Residential | Lighting | Lamps/Fixtures | Fixtures | LED | Track Light | 2000 - 7999 lumens | Retail | 77.99 | 4 | 72.57 | Fixtures LED Track Light 2000 - 7999 lumens Retail |  | New or Existing | Any Residential (SF, MF or Manuf) | Retail | 12.88 | 12 | 2018-10-01 | 2019-09-30 |  | ENERGY STAR or LDL Listed |  |  | Any Location | [7 empty] | Retrofit | BPA Qualified |  |  | BPA Qualified UES | 0.01 | 0.01 | 7.32 | Yes | -35.64 | 0.04
RLILF13418 | All Heating Zones | All Cooling Zones | Residential | Lighting | Lamps/Fixtures | Fixtures | LED | Track Light | 2000 - 7999 lumens | Retail | 93.44 | 5 | 86.95 | Fixtures LED Track Light 2000 - 7999 lumens Retail |  | New or Existing | Any Residential (SF, MF or Manuf) | Retail | 17.46 | 12 | 2017-10-01 | 2018-09-30 |  | ENERGY STAR or LDL Listed |  |  | Any Location | [7 empty] | Retrofit | BPA Qualified |  |  | BPA Qualified UES | 0.01 | 0.01 | 8.87 | Yes | -75.43 | 0.04
RLILF13439 | All Heating Zones | All Cooling Zones | Residential | Lighting | Lamps/Fixtures | Fixtures | LED - Simple Steps | Track Light | 2000 - 7999 lumens | Retail | 77.99 | 4 | 72.57 | Fixtures LED - Simple Steps Track Light 2000 - 7999 lumens Retail | Simple Steps | New or Existing | Any Residential (SF, MF or Manuf) | Retail | 12.88 | 12 | 2018-10-01 | 2019-09-30 |  | ENERGY STAR or LDL Listed |  |  | Any Location | [7 empty] | Retrofit | BPA Qualified |  |  | BPA Qualified UES | 0.01 | 0.01 | 7.32 | Yes | -35.64 | 0.04
RLILF13439 | All Heating Zones | All Cooling Zones | Residential | Lighting | Lamps/Fixtures | Fixtures | LED - Simple Steps | Track Light | 2000 - 7999 lumens | Retail | 93.44 | 5 | 86.95 | Fixtures LED - Simple Steps Track Light 2000 - 7999 lumens Retail | Simple Steps | New or Existing | Any Residential (SF, MF or Manuf) | Retail | 17.46 | 12 | 2017-10-01 | 2018-09-30 |  | ENERGY STAR or LDL Listed |  |  | Any Location | [7 empty] | Retrofit | BPA Qualified |  |  | BPA Qualified UES | 0.01 | 0.01 | 8.87 | Yes | -75.43 | 0.04
RLILF12171 | All Heating Zones | All Cooling Zones | Residential | Lighting | Lamps/Fixtures | Lamps | CFL | Decorative and Mini-Base | 250 - 1049 lumens | Retail | 21.33 | 1 | 19.84 | Lamps CFL Decorative and Mini-Base 250 - 1049 lumens Retail |  |  | Any Residential (SF, MF or Manuf) | Retail | 1.1 | 8 | 2016-10-01 | 2017-09-30 |  | ENERGY STAR |  |  | Any Location | [7 empty] | Retrofit | RTF Approved | 2015-08-08 | ResLighting_Bulbs_v4_2.xlsm | RTF Active UES (Deemed) | 0.01 | 0.01 | 13.88 | Yes | -92.32 | 0.01
RLILF12261 | All Heating Zones | All Cooling Zones | Residential | Lighting | Lamps/Fixtures | Lamps | LED | Decorative and Mini-Base | 250 - 1049 lumens | Retail | 14.63 | 3 | 13.62 | Lamps LED Decorative and Mini-Base 250 - 1049 lumens Retail |  |  | Any Residential (SF, MF or Manuf) | Retail | 1.89 | 12 | 2018-10-01 | 2019-09-30 |  | ENERGY STAR or LDL Listed |  |  | Any Location | [7 empty] | Retrofit | RTF Approved | 2017-12-05 | ResLighting_v6_1.xlsm | RTF Active UES (Deemed) | 0 | 0 | 3.2 | Yes | -94.46 | 0.01
RLILF12261 | All Heating Zones | All Cooling Zones | Residential | Lighting | Lamps/Fixtures | Lamps | LED | Decorative and Mini-Base | 250 - 1049 lumens | Retail | 29.28 | 5 | 27.24 | Lamps LED Decorative and Mini-Base 250 - 1049 lumens Retail |  |  | Any Residential (SF, MF or Manuf) | Retail | 5.44 | 12 | 2016-10-01 | 2017-09-30 |  | ENERGY STAR or LDL Listed |  |  | Any Location | [7 empty] | Retrofit | RTF Approved | 2015-08-08 | ResLighting_Bulbs_v4_2.xlsm | RTF Active UES (Deemed) | 0.01 | 0.01 | 6.2 | Yes | -69.27 | 0.01
RLILF12261 | All Heating Zones | All Cooling Zones | Residential | Lighting | Lamps/Fixtures | Lamps | LED | Decorative and Mini-Base | 250 - 1049 lumens | Retail | 14.11 | 4 | 13.12 | Lamps LED Decorative and Mini-Base 250 - 1049 lumens Retail |  |  | Any Residential (SF, MF or Manuf) | Retail | 2.82 | 12 | 2017-10-01 | 2018-09-30 |  | ENERGY STAR or LDL Listed |  |  | Any Location | [7 empty] | Retrofit | RTF Approved | 2017-01-18 | ResLighting_v5.0 | RTF Active UES (Deemed) | 0 | 0 | 2.71 | Yes | -76.02 | 0.01
RLILF13320 | All Heating Zones | All Cooling Zones | Residential | Lighting | Lamps/Fixtures | Lamps | LED - Simple Steps | Decorative and Mini-Base | 250 - 1049 lumens | Retail | 14.63 | 3 | 13.62 | Lamps LED - Simple Steps Decorative and Mini-Base 250 - 1049 lumens Retail | Simple Steps |  | Any Residential (SF, MF or Manuf) | Retail | 1.89 | 12 | 2018-10-01 | 2019-09-30 |  | ENERGY STAR or LDL Listed |  |  | Any Location | [7 empty] | Retrofit | RTF Approved | 2017-12-05 | ResLighting_v6_1.xlsm | RTF Active UES (Deemed) | 0 | 0 | 3.2 | Yes | -94.46 | 0.01
RLILF13320 | All Heating Zones | All Cooling Zones | Residential | Lighting | Lamps/Fixtures | Lamps | LED - Simple Steps | Decorative and Mini-Base | 250 - 1049 lumens | Retail | 14.11 | 4 | 13.12 | Lamps LED - Simple Steps Decorative and Mini-Base 250 - 1049 lumens Retail | Simple Steps |  | Any Residential (SF, MF or Manuf) | Retail | 2.82 | 12 | 2017-10-01 | 2018-09-30 |  | ENERGY STAR or LDL Listed |  |  | Any Location | [7 empty] | Retrofit | RTF Approved | 2017-01-18 | ResLighting_v5.0 | RTF Active UES (Deemed) | 0 | 0 | 2.71 | Yes | -76.02 | 0.01
RLILF12189 | All Heating Zones | All Cooling Zones | Residential | Lighting | Lamps/Fixtures | Lamps | CFL | General Purpose and Dimmable | 250 - 1049 lumens | Retail | 10.88 | 0.75 | 10.12 | Lamps CFL General Purpose and Dimmable 250 - 1049 lumens Retail |  |  | Any Residential (SF, MF or Manuf) | Retail | 0.62 | 6 | 2016-10-01 | 2017-09-30 |  | ENERGY STAR |  |  | Any Location | [7 empty] | Retrofit | RTF Approved | 2015-08-08 | ResLighting_Bulbs_v4_2.xlsm | RTF Active UES (Deemed) | 0 | 0 | 17.4 | Yes | -129.33 | 0.01
RLILF12279 | All Heating Zones | All Cooling Zones | Residential | Lighting | Lamps/Fixtures | Lamps | LED | General Purpose and Dimmable | 250 - 1049 lumens | Retail | 12.51 | 1 | 11.64 | Lamps LED General Purpose and Dimmable 250 - 1049 lumens Retail |  |  | Any Residential (SF, MF or Manuf) | Retail | 0.73 | 12 | 2018-10-01 | 2019-09-30 |  | ENERGY STAR or LDL Listed |  |  | Any Location | [7 empty] | Retrofit | RTF Approved | 2017-12-05 | ResLighting_v6_1.xlsm | RTF Active UES (Deemed) | 0 | 0 | 4.85 | Yes | -58.11 | 0.01
RLILF12279 | All Heating Zones | All Cooling Zones | Residential | Lighting | Lamps/Fixtures | Lamps | LED | General Purpose and Dimmable | 250 - 1049 lumens | Retail | 16.34 | 5 | 15.2 | Lamps LED General Purpose and Dimmable 250 - 1049 lumens Retail |  |  | Any Residential (SF, MF or Manuf) | Retail | 2.31 | 12 | 2016-10-01 | 2017-09-30 |  | ENERGY STAR or LDL Listed |  |  | Any Location | [7 empty] | Retrofit | RTF Approved | 2015-08-08 | ResLighting_Bulbs_v4_2.xlsm | RTF Active UES (Deemed) | 0 | 0 | 9.33 | Yes | -87.78 | 0.01
RLILF12279 | All Heating Zones | All Cooling Zones | Residential | Lighting | Lamps/Fixtures | Lamps | LED | General Purpose and Dimmable | 250 - 1049 lumens | Retail | 11.03 | 4 | 10.26 | Lamps LED General Purpose and Dimmable 250 - 1049 lumens Retail |  |  | Any Residential (SF, MF or Manuf) | Retail | 1.18 | 12 | 2017-10-01 | 2018-09-30 |  | ENERGY STAR or LDL Listed |  |  | Any Location | [7 empty] | Retrofit | RTF Approved | 2017-01-18 | ResLighting_v5.0 | RTF Active UES (Deemed) | 0 | 0 | 4.18 | Yes | -67.69 | 0.01
RLILF13338 | All Heating Zones | All Cooling Zones | Residential | Lighting | Lamps/Fixtures | Lamps | LED - Simple Steps | General Purpose and Dimmable | 250 - 1049 lumens | Retail | 12.51 | 1 | 11.64 | Lamps LED - Simple Steps General Purpose and Dimmable 250 - 1049 lumens Retail | Simple Steps |  | Any Residential (SF, MF or Manuf) | Retail | 0.73 | 12 | 2018-10-01 | 2019-09-30 |  | ENERGY STAR or LDL Listed |  |  | Any Location | [7 empty] | Retrofit | RTF Approved | 2017-12-05 | ResLighting_v6_1.xlsm | RTF Active UES (Deemed) | 0 | 0 | 4.85 | Yes | -58.11 | 0.01
RLILF13338 | All Heating Zones | All Cooling Zones | Residential | Lighting | Lamps/Fixtures | Lamps | LED - Simple Steps | General Purpose and Dimmable | 250 - 1049 lumens | Retail | 11.03 | 4 | 10.26 | Lamps LED - Simple Steps General Purpose and Dimmable 250 - 1049 lumens Retail | Simple Steps |  | Any Residential (SF, MF or Manuf) | Retail | 1.18 | 12 | 2017-10-01 | 2018-09-30 |  | ENERGY STAR or LDL Listed |  |  | Any Location | [7 empty] | Retrofit | RTF Approved | 2017-01-18 | ResLighting_v5.0 | RTF Active UES (Deemed) | 0 | 0 | 4.18 | Yes | -67.69 | 0.01
RLILF12153 | All Heating Zones | All Cooling Zones | Residential | Lighting | Lamps/Fixtures | Lamps | CFL | Globe | 250 - 1049 lumens | Retail | 11.41 | 0.75 | 10.61 | Lamps CFL Globe 250 - 1049 lumens Retail |  |  | Any Residential (SF, MF or Manuf) | Retail | 2.49 | 12 | 2016-10-01 | 2017-09-30 |  | ENERGY STAR |  |  | Any Location | [7 empty] | Retrofit | RTF Approved | 2015-08-08 | ResLighting_Bulbs_v4_2.xlsm | RTF Active UES (Deemed) | 0 | 0 | 5.96 | Yes | -90.54 | 0
RLILF12243 | All Heating Zones | All Cooling Zones | Residential | Lighting | Lamps/Fixtures | Lamps | LED | Globe | 250 - 1049 lumens | Retail | 15.05 | 2 | 14 | Lamps LED Globe 250 - 1049 lumens Retail |  |  | Any Residential (SF, MF or Manuf) | Retail | 1.93 | 12 | 2018-10-01 | 2019-09-30 |  | ENERGY STAR or LDL Listed |  |  | Any Location | [7 empty] | Retrofit | RTF Approved | 2017-12-05 | ResLighting_v6_1.xlsm | RTF Active UES (Deemed) | 0 | 0 | 2.99 | Yes | -69.15 | 0.01
RLILF12243 | All Heating Zones | All Cooling Zones | Residential | Lighting | Lamps/Fixtures | Lamps | LED | Globe | 250 - 1049 lumens | Retail | 15.02 | 5 | 13.97 | Lamps LED Globe 250 - 1049 lumens Retail |  |  | Any Residential (SF, MF or Manuf) | Retail | 3.92 | 12 | 2016-10-01 | 2017-09-30 |  | ENERGY STAR or LDL Listed |  |  | Any Location | [7 empty] | Retrofit | RTF Approved | 2015-08-08 | ResLighting_Bulbs_v4_2.xlsm | RTF Active UES (Deemed) | 0 | 0 | 5.06 | Yes | -79.36 | 0.01
RLILF12243 | All Heating Zones | All Cooling Zones | Residential | Lighting | Lamps/Fixtures | Lamps | LED | Globe | 250 - 1049 lumens | Retail | 13.04 | 4 | 12.14 | Lamps LED Globe 250 - 1049 lumens Retail |  |  | Any Residential (SF, MF or Manuf) | Retail | 2.67 | 12 | 2017-10-01 | 2018-09-30 |  | ENERGY STAR or LDL Listed |  |  | Any Location | [7 empty] | Retrofit | RTF Approved | 2017-01-18 | ResLighting_v5.0 | RTF Active UES (Deemed) | 0 | 0 | 2.71 | Yes | -80.93 | 0.01
RLILF13302 | All Heating Zones | All Cooling Zones | Residential | Lighting | Lamps/Fixtures | Lamps | LED - Simple Steps | Globe | 250 - 1049 lumens | Retail | 15.05 | 2 | 14 | Lamps LED - Simple Steps Globe 250 - 1049 lumens Retail | Simple Steps |  | Any Residential (SF, MF or Manuf) | Retail | 1.93 | 12 | 2018-10-01 | 2019-09-30 |  | ENERGY STAR or LDL Listed |  |  | Any Location | [7 empty] | Retrofit | RTF Approved | 2017-12-05 | ResLighting_v6_1.xlsm | RTF Active UES (Deemed) | 0 | 0 | 2.99 | Yes | -69.15 | 0.01
RLILF13302 | All Heating Zones | All Cooling Zones | Residential | Lighting | Lamps/Fixtures | Lamps | LED - Simple Steps | Globe | 250 - 1049 lumens | Retail | 13.04 | 4 | 12.14 | Lamps LED - Simple Steps Globe 250 - 1049 lumens Retail | Simple Steps |  | Any Residential (SF, MF or Manuf) | Retail | 2.67 | 12 | 2017-10-01 | 2018-09-30 |  | ENERGY STAR or LDL Listed |  |  | Any Location | [7 empty] | Retrofit | RTF Approved | 2017-01-18 | ResLighting_v5.0 | RTF Active UES (Deemed) | 0 | 0 | 2.71 | Yes | -80.93 | 0.01
RLILF12135 | All Heating Zones | All Cooling Zones | Residential | Lighting | Lamps/Fixtures | Lamps | CFL | Reflectors and Outdoor | 250 - 1049 lumens | Retail | 30.44 | 2 | 28.32 | Lamps CFL Reflectors and Outdoor 250 - 1049 lumens Retail |  |  | Any Residential (SF, MF or Manuf) | Retail | 0.64 | 5 | 2016-10-01 | 2017-09-30 |  | ENERGY STAR |  |  | Any Location | [7 empty] | Retrofit | RTF Approved | 2015-08-08 | ResLighting_Bulbs_v4_2.xlsm | RTF Active UES (Deemed) | 0.01 | 0.01 | 28.55 | Yes | -152.23 | 0.01
RLILF12225 | All Heating Zones | All Cooling Zones | Residential | Lighting | Lamps/Fixtures | Lamps | LED | Reflectors and Outdoor | 250 - 1049 lumens | Retail | 8.6 | 1 | 8 | Lamps LED Reflectors and Outdoor 250 - 1049 lumens Retail |  |  | Any Residential (SF, MF or Manuf) | Retail | 0.25 | 12 | 2018-10-01 | 2019-09-30 |  | ENERGY STAR or LDL Listed |  |  | Any Location | [7 empty] | Retrofit | RTF Approved | 2017-12-05 | ResLighting_v6_1.xlsm | RTF Active UES (Deemed) | 0 | 0 | 8.63 | Yes | -95.32 | 0
RLILF12225 | All Heating Zones | All Cooling Zones | Residential | Lighting | Lamps/Fixtures | Lamps | LED | Reflectors and Outdoor | 250 - 1049 lumens | Retail | 43.76 | 6 | 40.71 | Lamps LED Reflectors and Outdoor 250 - 1049 lumens Retail |  |  | Any Residential (SF, MF or Manuf) | Retail | 2.58 | 12 | 2016-10-01 | 2017-09-30 |  | ENERGY STAR or LDL Listed |  |  | Any Location | [7 empty] | Retrofit | RTF Approved | 2015-08-08 | ResLighting_Bulbs_v4_2.xlsm | RTF Active UES (Deemed) | 0.01 | 0.01 | 21.44 | Yes | -126.32 | 0.02
RLILF12225 | All Heating Zones | All Cooling Zones | Residential | Lighting | Lamps/Fixtures | Lamps | LED | Reflectors and Outdoor | 250 - 1049 lumens | Retail | 25.27 | 5 | 23.52 | Lamps LED Reflectors and Outdoor 250 - 1049 lumens Retail |  |  | Any Residential (SF, MF or Manuf) | Retail | 1.04 | 12 | 2017-10-01 | 2018-09-30 |  | ENERGY STAR or LDL Listed |  |  | Any Location | [7 empty] | Retrofit | RTF Approved | 2017-01-18 | ResLighting_v5.0 | RTF Active UES (Deemed) | 0.01 | 0.01 | 11.97 | Yes | -108.3 | 0.01
RLILF13284 | All Heating Zones | All Cooling Zones | Residential | Lighting | Lamps/Fixtures | Lamps | LED - Simple Steps | Reflectors and Outdoor | 250 - 1049 lumens | Retail | 8.6 | 1 | 8 | Lamps LED - Simple Steps Reflectors and Outdoor 250 - 1049 lumens Retail | Simple Steps |  | Any Residential (SF, MF or Manuf) | Retail | 0.25 | 12 | 2018-10-01 | 2019-09-30 |  | ENERGY STAR or LDL Listed |  |  | Any Location | [7 empty] | Retrofit | RTF Approved | 2017-12-05 | ResLighting_v6_1.xlsm | RTF Active UES (Deemed) | 0 | 0 | 8.63 | Yes | -95.32 | 0
RLILF13284 | All Heating Zones | All Cooling Zones | Residential | Lighting | Lamps/Fixtures | Lamps | LED - Simple Steps | Reflectors and Outdoor | 250 - 1049 lumens | Retail | 25.27 | 5 | 23.52 | Lamps LED - Simple Steps Reflectors and Outdoor 250 - 1049 lumens Retail | Simple Steps |  | Any Residential (SF, MF or Manuf) | Retail | 1.04 | 12 | 2017-10-01 | 2018-09-30 |  | ENERGY STAR or LDL Listed |  |  | Any Location | [7 empty] | Retrofit | RTF Approved | 2017-01-18 | ResLighting_v5.0 | RTF Active UES (Deemed) | 0.01 | 0.01 | 11.97 | Yes | -108.3 | 0.01
RLILF13598 | All Heating Zones | All Cooling Zones | Residential | Lighting | Lamps/Fixtures | Lamps | LED | Bi-pin Multifaceted Reflector (MR) | 250 - 499 lumens | Retail | 24.79 | 4 | 23.07 | Lamps LED Bi-pin Multifaceted Reflector (MR) 250 - 499 lumens Retail |  |  | Any Residential (SF, MF or Manuf) | Retail | 3.4 | 12 | 2017-10-01 | 2018-09-30 |  | ENERGY STAR or LDL Listed |  |  | Any Location | [7 empty] | Retrofit | RTF Approved | 2017-04-20 | ResLighting_v5.1 | RTF Active UES (Deemed) | 0.01 | 0.01 | 4.95 | Yes | -45.43 | 0.01
RLILF13598 | All Heating Zones | All Cooling Zones | Residential | Lighting | Lamps/Fixtures | Lamps | LED | Bi-pin Multifaceted Reflector (MR) | 250 - 499 lumens | Retail | 11.03 | 2 | 10.27 | Lamps LED Bi-pin Multifaceted Reflector (MR) 250 - 499 lumens Retail |  |  | Any Residential (SF, MF or Manuf) | Retail | 2.11 | 12 | 2018-10-01 | 2019-09-30 |  | ENERGY STAR or LDL Listed |  |  | Any Location | [7 empty] | Retrofit | RTF Approved | 2017-12-05 | ResLighting_v6_1.xlsm | RTF Active UES (Deemed) | 0 | 0 | 3.27 | Yes | -220.27 | 0
RLILF13610 | All Heating Zones | All Cooling Zones | Residential | Lighting | Lamps/Fixtures | Lamps | LED - Simple Steps | Bi-pin Multifaceted Reflector (MR) | 250 - 499 lumens | Retail | 24.79 | 4 | 23.07 | Lamps LED - Simple Steps Bi-pin Multifaceted Reflector (MR) 250 - 499 lumens Retail | Simple Steps |  | Any Residential (SF, MF or Manuf) | Retail | 3.4 | 12 | 2017-10-01 | 2018-09-30 |  | ENERGY STAR or LDL Listed |  |  | Any Location | [7 empty] | Retrofit | RTF Approved | 2017-04-20 | ResLighting_v5.1 | RTF Active UES (Deemed) | 0.01 | 0.01 | 4.95 | Yes | -45.43 | 0.01
RLILF13610 | All Heating Zones | All Cooling Zones | Residential | Lighting | Lamps/Fixtures | Lamps | LED - Simple Steps | Bi-pin Multifaceted Reflector (MR) | 250 - 499 lumens | Retail | 11.03 | 2 | 10.27 | Lamps LED - Simple Steps Bi-pin Multifaceted Reflector (MR) 250 - 499 lumens Retail | Simple Steps |  | Any Residential (SF, MF or Manuf) | Retail | 2.11 | 12 | 2018-10-01 | 2019-09-30 |  | ENERGY STAR or LDL Listed |  |  | Any Location | [7 empty] | Retrofit | RTF Approved | 2017-12-05 | ResLighting_v6_1.xlsm | RTF Active UES (Deemed) | 0 | 0 | 3.27 | Yes | -220.27 | 0
RLILF13600 | All Heating Zones | All Cooling Zones | Residential | Lighting | Lamps/Fixtures | Lamps | LED | Bi-pin Non-Multifaceted Reflector (MR) | 250 - 499 lumens | Retail | 22.24 | 4 | 20.7 | Lamps LED Bi-pin Non-Multifaceted Reflector (MR) 250 - 499 lumens Retail |  |  | Any Residential (SF, MF or Manuf) | Retail | 5.73 | 12 | 2017-10-01 | 2018-09-30 |  | ENERGY STAR or LDL Listed |  |  | Any Location | [7 empty] | Retrofit | RTF Approved | 2017-04-20 | ResLighting_v5.1 | RTF Active UES (Deemed) | 0.01 | 0 | 2.84 | Yes | -19.01 | 0.01
RLILF13600 | All Heating Zones | All Cooling Zones | Residential | Lighting | Lamps/Fixtures | Lamps | LED | Bi-pin Non-Multifaceted Reflector (MR) | 250 - 499 lumens | Retail | 16.54 | 3 | 15.39 | Lamps LED Bi-pin Non-Multifaceted Reflector (MR) 250 - 499 lumens Retail |  |  | Any Residential (SF, MF or Manuf) | Retail | 5.74 | 12 | 2018-10-01 | 2019-09-30 |  | ENERGY STAR or LDL Listed |  |  | Any Location | [7 empty] | Retrofit | RTF Approved | 2017-12-05 | ResLighting_v6_1.xlsm | RTF Active UES (Deemed) | 0 | 0 | 2.2 | Yes | -11.75 | 0.01
RLILF13612 | All Heating Zones | All Cooling Zones | Residential | Lighting | Lamps/Fixtures | Lamps | LED - Simple Steps | Bi-pin Non-Multifaceted Reflector (MR) | 250 - 499 lumens | Retail | 22.24 | 4 | 20.7 | Lamps LED - Simple Steps Bi-pin Non-Multifaceted Reflector (MR) 250 - 499 lumens Retail | Simple Steps |  | Any Residential (SF, MF or Manuf) | Retail | 5.73 | 12 | 2017-10-01 | 2018-09-30 |  | ENERGY STAR or LDL Listed |  |  | Any Location | [7 empty] | Retrofit | RTF Approved | 2017-04-20 | ResLighting_v5.1 | RTF Active UES (Deemed) | 0.01 | 0 | 2.84 | Yes | -19.01 | 0.01
RLILF13612 | All Heating Zones | All Cooling Zones | Residential | Lighting | Lamps/Fixtures | Lamps | LED - Simple Steps | Bi-pin Non-Multifaceted Reflector (MR) | 250 - 499 lumens | Retail | 16.54 | 3 | 15.39 | Lamps LED - Simple Steps Bi-pin Non-Multifaceted Reflector (MR) 250 - 499 lumens Retail | Simple Steps |  | Any Residential (SF, MF or Manuf) | Retail | 5.74 | 12 | 2018-10-01 | 2019-09-30 |  | ENERGY STAR or LDL Listed |  |  | Any Location | [7 empty] | Retrofit | RTF Approved | 2017-12-05 | ResLighting_v6_1.xlsm | RTF Active UES (Deemed) | 0 | 0 | 2.2 | Yes | -11.75 | 0.01
RLILF12171 | All Heating Zones | All Cooling Zones | Residential | Lighting | Lamps/Fixtures | Lamps | CFL | Decorative and Mini-Base | 250- 664 lumens | Retail | 10 | 2.25 | 9 | CFL Decorative and Mini-Base 250- 664 lumens Retail |  | New or Existing | Any Residential (SF, MF or Manuf) | Retail | 1.67 | 9 | 2015-04-01 | 2016-09-30 |  | ENERGY STAR |  |  | Any Location | CFL | Decorative and Mini-Base | 250- 664 lumens | Any location |  |  |  | Retrofit | RTF Approved | 2014-07-08 | Residential Lighting - CFLs & LEDs v3.3 | RTF Active UES (Deemed) | 0 | 0 | 7 | Yes | -116.6
RLILF12261 | All Heating Zones | All Cooling Zones | Residential | Lighting | Lamps/Fixtures | Lamps | LED | Decorative and Mini-Base | 250- 664 lumens | Retail | 14 | 4 | 13 | LED Decorative and Mini-Base 250- 664 lumens Retail |  | New or Existing | Any Residential (SF, MF or Manuf) | Retail | 7.34 | 12 | 2015-04-01 | 2016-09-30 |  | ENERGY STAR or LDL Listed |  |  | Any Location | LED | Decorative and Mini-Base | 250- 664 lumens | Any location |  |  |  | Retrofit | RTF Approved | 2014-07-08 | Residential Lighting - CFLs & LEDs v3.3 | RTF Active UES (Deemed) | 0 | 0 | 2.6 | Yes | -57.6
RLILF12189 | All Heating Zones | All Cooling Zones | Residential | Lighting | Lamps/Fixtures | Lamps | CFL | General Purpose and Dimmable | 250- 664 lumens | Retail | 8 | 1 | 8 | CFL General Purpose and Dimmable 250- 664 lumens Retail |  | New or Existing | Any Residential (SF, MF or Manuf) | Retail | 0.3 | 9 | 2015-04-01 | 2015-09-30 |  | ENERGY STAR |  |  | Any Location | CFL | General Purpose and Dimmable | 250- 664 lumens | Any location |  |  |  | Retrofit | RTF Approved | 2014-07-08 | Residential Lighting - CFLs & LEDs v3.3 | RTF Active UES (Deemed) | 0 | 0 | 29.3 | Yes | -154
RLILF12189 | All Heating Zones | All Cooling Zones | Residential | Lighting | Lamps/Fixtures | Lamps | CFL | General Purpose and Dimmable | 250- 664 lumens | Retail | 8 | 0.75 | 8 | CFL General Purpose and Dimmable 250- 664 lumens Retail |  | New or Existing | Any Residential (SF, MF or Manuf) | Retail | 0.3 | 9 | 2015-10-01 | 2016-09-30 |  | ENERGY STAR |  |  | Any Location | CFL | General Purpose and Dimmable | 250- 664 lumens | Any location |  |  |  | Retrofit | RTF Approved | 2014-07-08 | Residential Lighting - CFLs & LEDs v3.3 | RTF Active UES (Deemed) | 0 | 0 | 29.3 | Yes | -154
RLILF12279 | All Heating Zones | All Cooling Zones | Residential | Lighting | Lamps/Fixtures | Lamps | LED | General Purpose and Dimmable | 250- 664 lumens | Retail | 11 | 4 | 10 | LED General Purpose and Dimmable 250- 664 lumens Retail |  | New or Existing | Any Residential (SF, MF or Manuf) | Retail | 2.18 | 12 | 2015-04-01 | 2016-09-30 |  | ENERGY STAR or LDL Listed |  |  | Any Location | LED | General Purpose and Dimmable | 250- 664 lumens | Any location |  |  |  | Retrofit | RTF Approved | 2014-07-08 | Residential Lighting - CFLs & LEDs v3.3 | RTF Active UES (Deemed) | 0 | 0 | 6.6 | Yes | -115.2
RLILF12153 | All Heating Zones | All Cooling Zones | Residential | Lighting | Lamps/Fixtures | Lamps | CFL | Globe | 250- 664 lumens | Retail | 6 | 2.25 | 6 | CFL Globe 250- 664 lumens Retail |  | New or Existing | Any Residential (SF, MF or Manuf) | Retail | 0.3 | 12 | 2015-04-01 | 2015-09-30 |  | ENERGY STAR |  |  | Any Location | CFL | Globe | 250- 664 lumens | Any location |  |  |  | Retrofit | RTF Approved | 2014-07-08 | Residential Lighting - CFLs & LEDs v3.3 | RTF Active UES (Deemed) | 0 | 0 | 30.4 | Yes | -183.6
RLILF12153 | All Heating Zones | All Cooling Zones | Residential | Lighting | Lamps/Fixtures | Lamps | CFL | Globe | 250- 664 lumens | Retail | 6 | 0.75 | 6 | CFL Globe 250- 664 lumens Retail |  | New or Existing | Any Residential (SF, MF or Manuf) | Retail | 0.3 | 12 | 2015-10-01 | 2016-09-30 |  | ENERGY STAR |  |  | Any Location | CFL | Globe | 250- 664 lumens | Any location |  |  |  | Retrofit | RTF Approved | 2014-07-08 | Residential Lighting - CFLs & LEDs v3.3 | RTF Active UES (Deemed) | 0 | 0 | 30.4 | Yes | -183.6
RLILF12243 | All Heating Zones | All Cooling Zones | Residential | Lighting | Lamps/Fixtures | Lamps | LED | Globe | 250- 664 lumens | Retail | 9 | 4 | 8 | LED Globe 250- 664 lumens Retail |  | New or Existing | Any Residential (SF, MF or Manuf) | Retail | 3.76 | 12 | 2015-04-01 | 2016-09-30 |  | ENERGY STAR or LDL Listed |  |  | Any Location | LED | Globe | 250- 664 lumens | Any location |  |  |  | Retrofit | RTF Approved | 2014-07-08 | Residential Lighting - CFLs & LEDs v3.3 | RTF Active UES (Deemed) | 0 | 0 | 3.7 | Yes | -99.4
RLILF12135 | All Heating Zones | All Cooling Zones | Residential | Lighting | Lamps/Fixtures | Lamps | CFL | Reflectors and Outdoor | 250- 664 lumens | Retail | 12 | 2.25 | 11 | CFL Reflectors and Outdoor 250- 664 lumens Retail |  | New or Existing | Any Residential (SF, MF or Manuf) | Retail | 0.3 | 8 | 2015-04-01 | 2016-09-30 |  | ENERGY STAR |  |  | Any Location | CFL | Reflectors and Outdoor | 250- 664 lumens | Any location |  |  |  | Retrofit | RTF Approved | 2014-07-08 | Residential Lighting - CFLs & LEDs v3.3 | RTF Active UES (Deemed) | 0 | 0 | 36.1 | Yes | -206.4
RLILF12225 | All Heating Zones | All Cooling Zones | Residential | Lighting | Lamps/Fixtures | Lamps | LED | Reflectors and Outdoor | 250- 664 lumens | Retail | 17 | 4 | 16 | LED Reflectors and Outdoor 250- 664 lumens Retail |  | New or Existing | Any Residential (SF, MF or Manuf) | Retail | 14.46 | 12 | 2015-04-01 | 2016-09-30 |  | ENERGY STAR or LDL Listed |  |  | Any Location | LED | Reflectors and Outdoor | 250- 664 lumens | Any location |  |  |  | Retrofit | RTF Approved | 2014-07-08 | Residential Lighting - CFLs & LEDs v3.3 | RTF Active UES (Deemed) | 0 | 0.01 | 2.1 | Yes | -71.5
RLILF12207 | All Heating Zones | All Cooling Zones | Residential | Lighting | Lamps/Fixtures | Lamps | CFL | Three-Way | 250- 664 lumens | Retail | 6 | 2.25 | 5.5 | CFL Three-Way 250- 664 lumens Retail |  | New or Existing | Any Residential (SF, MF or Manuf) | Retail | 2.62 | 9 | 2015-04-01 | 2016-09-30 |  | ENERGY STAR |  |  | Any Location | CFL | Three-Way | 250- 664 lumens | Any location |  |  |  | Retrofit | BPA Qualified | 2014-07-08 | Residential Lighting - CFLs & LEDs v3.3 | BPA Qualified UES |  |  | 5 | Yes
RLILF12297 | All Heating Zones | All Cooling Zones | Residential | Lighting | Lamps/Fixtures | Lamps | LED | Three-Way | 250- 664 lumens | Retail | 17 | 4 | 15 | LED Three-Way 250- 664 lumens Retail |  | New or Existing | Any Residential (SF, MF or Manuf) | Retail | 6.79 | 12 | 2015-04-01 | 2016-09-30 |  | ENERGY STAR or LDL Listed |  |  | Any Location | LED | Three-Way | 250- 664 lumens | Any location |  |  |  | Retrofit | BPA Qualified | 2014-07-08 | Residential Lighting - CFLs & LEDs v3.3 | BPA Qualified UES |  |  | 2 | Yes
RLILF12366 | All Heating Zones | All Cooling Zones | Residential | Lighting | Lamps/Fixtures | Fixtures | Linear Fluorescent Fixture | Hard-wired | 3 Lamp | Retail | 48.69 | 10 | 45.29 | Fixtures Linear Fluorescent Fixture Hard-wired 3 Lamp Retail |  | New or Existing | Any Residential (SF, MF or Manuf) | Retail | 64.46 | 15 | 2016-10-01 | 2018-09-30 |  | ENERGY STAR |  |  | Any Location | [7 empty] | Retrofit | BPA Qualified |  |  | BPA Qualified UES | 0.01 | 0.01 | 0.84 | No | 84.63 | 0.02
RLILF13694 | All Heating Zones | All Cooling Zones | Residential | Lighting | Lamps/Fixtures | Fixtures | Linear Fluorescent Fixture - Simple Steps | Hard-wired | 3 Lamp | Retail | 48.69 | 10 | 45.29 | Fixtures Linear Fluorescent Fixture - Simple Steps Hard-wired 3 Lamp Retail | Simple Steps | New or Existing | Any Residential (SF, MF or Manuf) | Retail | 64.46 | 15 | 2017-10-01 | 2018-09-30 |  | ENERGY STAR |  |  | Any Location | [7 empty] | Retrofit | BPA Qualified |  |  | BPA Qualified UES | 0.01 | 0.01 | 0.84 | No | 84.63 | 0.02
RLILF12366 | All Heating Zones | All Cooling Zones | Residential | Lighting | Lamps/Fixtures | Fixtures | Hard-wired | Linear Fluorescent Fixture | 3 Lamp | Retail | 49 | 10 | 45 | Hard-Wired Linear Fluorescent Fixture 3 Lamp Retail |  | New or Existing | Any Residential (SF, MF or Manuf) | Retail | 64.46 | 15 | 2015-10-01 | 2016-09-30 |  | ENERGY STAR |  |  |  | Hard-wired | Linear Fluorescent Fixture | 3 Lamp |  |  |  |  | Retrofit | BPA Qualified |  |  |  | 0 | 0.01 | 0.8 | No | 82.2 | 0
RLILF12367 | All Heating Zones | All Cooling Zones | Residential | Lighting | Lamps/Fixtures | Fixtures | Linear Fluorescent Fixture | Hard-wired | 4 Lamp | Retail | 86.16 | 15 | 80.15 | Fixtures Linear Fluorescent Fixture Hard-wired 4 Lamp Retail |  | New or Existing | Any Residential (SF, MF or Manuf) | Retail | 68.64 | 15 | 2016-10-01 | 2018-09-30 |  | ENERGY STAR |  |  | Any Location | [7 empty] | Retrofit | BPA Qualified |  |  | BPA Qualified UES | 0.02 | 0.02 | 1.39 | Yes | 28.82 | 0.04
RLILF13693 | All Heating Zones | All Cooling Zones | Residential | Lighting | Lamps/Fixtures | Fixtures | Linear Fluorescent Fixture - Simple Steps | Hard-wired | 4 Lamp | Retail | 86.16 | 15 | 80.15 | Fixtures Linear Fluorescent Fixture - Simple Steps Hard-wired 4 Lamp Retail | Simple Steps | New or Existing | Any Residential (SF, MF or Manuf) | Retail | 68.64 | 15 | 2017-10-01 | 2018-09-30 |  | ENERGY STAR |  |  | Any Location | [7 empty] | Retrofit | BPA Qualified |  |  | BPA Qualified UES | 0.02 | 0.02 | 1.39 | Yes | 28.82 | 0.04
RLILF12367 | All Heating Zones | All Cooling Zones | Residential | Lighting | Lamps/Fixtures | Fixtures | Hard-wired | Linear Fluorescent Fixture | 4 Lamp | Retail | 87 | 15 | 80 | Hard-Wired Linear Fluorescent Fixture 4 Lamp Retail |  | New or Existing | Any Residential (SF, MF or Manuf) | Retail | 68.64 | 15 | 2015-10-01 | 2016-09-30 |  | ENERGY STAR |  |  |  | Hard-wired | Linear Fluorescent Fixture | 4 Lamp |  |  |  |  | Retrofit | BPA Qualified |  |  |  | 0.01 | 0.02 | 1.4 | Yes | 25.5 | 0
RLILF13429 | All Heating Zones | All Cooling Zones | Residential | Lighting | Lamps/Fixtures | Fixtures | LED | Bathroom Vanity | 500 - 1999 lumens | Retail | 16.65 | 3.5 | 15.5 | Fixtures LED Bathroom Vanity 500 - 1999 lumens Retail |  | New or Existing | Any Residential (SF, MF or Manuf) | Retail | 2.36 | 12 | 2018-10-01 | 2019-09-30 |  | ENERGY STAR or LDL Listed |  |  | Any Location | [7 empty] | Retrofit | BPA Qualified |  |  | BPA Qualified UES | 0 | 0 | 8.3 | Yes | -34.59 | 0.01
RLILF13429 | All Heating Zones | All Cooling Zones | Residential | Lighting | Lamps/Fixtures | Fixtures | LED | Bathroom Vanity | 500 - 1999 lumens | Retail | 12.74 | 4 | 11.86 | Fixtures LED Bathroom Vanity 500 - 1999 lumens Retail |  | New or Existing | Any Residential (SF, MF or Manuf) | Retail | 3.7 | 12 | 2017-10-01 | 2018-09-30 |  | ENERGY STAR or LDL Listed |  |  | Any Location | [7 empty] | Retrofit | BPA Qualified |  |  | BPA Qualified UES | 0 | 0 | 4.44 | Yes | -31.32 | 0.01
RLILF13450 | All Heating Zones | All Cooling Zones | Residential | Lighting | Lamps/Fixtures | Fixtures | LED - Simple Steps | Bathroom Vanity | 500 - 1999 lumens | Retail | 16.65 | 3.5 | 15.5 | Fixtures LED - Simple Steps Bathroom Vanity 500 - 1999 lumens Retail | Simple Steps | New or Existing | Any Residential (SF, MF or Manuf) | Retail | 2.36 | 12 | 2018-10-01 | 2019-09-30 |  | ENERGY STAR or LDL Listed |  |  | Any Location | [7 empty] | Retrofit | BPA Qualified |  |  | BPA Qualified UES | 0 | 0 | 8.3 | Yes | -34.59 | 0.01
RLILF13450 | All Heating Zones | All Cooling Zones | Residential | Lighting | Lamps/Fixtures | Fixtures | LED - Simple Steps | Bathroom Vanity | 500 - 1999 lumens | Retail | 12.74 | 4 | 11.86 | Fixtures LED - Simple Steps Bathroom Vanity 500 - 1999 lumens Retail | Simple Steps | New or Existing | Any Residential (SF, MF or Manuf) | Retail | 3.7 | 12 | 2017-10-01 | 2018-09-30 |  | ENERGY STAR or LDL Listed |  |  | Any Location | [7 empty] | Retrofit | BPA Qualified |  |  | BPA Qualified UES | 0 | 0 | 4.44 | Yes | -31.32 | 0.01
RLILF13414 | All Heating Zones | All Cooling Zones | Residential | Lighting | Lamps/Fixtures | Fixtures | LED | Decorative Ceiling Flush Mount | 500 - 1999 lumens | Retail | 14.36 | 2 | 13.36 | Fixtures LED Decorative Ceiling Flush Mount 500 - 1999 lumens Retail |  | New or Existing | Any Residential (SF, MF or Manuf) | Retail | 1.48 | 12 | 2018-10-01 | 2019-09-30 |  | ENERGY STAR or LDL Listed |  |  | Any Location | [7 empty] | Retrofit | BPA Qualified |  |  | BPA Qualified UES | 0 | 0 | 12.26 | Yes | -46.47 | 0.01
RLILF13414 | All Heating Zones | All Cooling Zones | Residential | Lighting | Lamps/Fixtures | Fixtures | LED | Decorative Ceiling Flush Mount | 500 - 1999 lumens | Retail | 15.55 | 5 | 14.47 | Fixtures LED Decorative Ceiling Flush Mount 500 - 1999 lumens Retail |  | New or Existing | Any Residential (SF, MF or Manuf) | Retail | 1.99 | 12 | 2017-10-01 | 2018-09-30 |  | ENERGY STAR or LDL Listed |  |  | Any Location | [7 empty] | Retrofit | BPA Qualified |  |  | BPA Qualified UES | 0 | 0 | 10.36 | Yes | -50.03 | 0.01
RLILF13435 | All Heating Zones | All Cooling Zones | Residential | Lighting | Lamps/Fixtures | Fixtures | LED - Simple Steps | Decorative Ceiling Flush Mount | 500 - 1999 lumens | Retail | 14.36 | 2 | 13.36 | Fixtures LED - Simple Steps Decorative Ceiling Flush Mount 500 - 1999 lumens Retail | Simple Steps | New or Existing | Any Residential (SF, MF or Manuf) | Retail | 1.48 | 12 | 2018-10-01 | 2019-09-30 |  | ENERGY STAR or LDL Listed |  |  | Any Location | [7 empty] | Retrofit | BPA Qualified |  |  | BPA Qualified UES | 0 | 0 | 12.26 | Yes | -46.47 | 0.01
RLILF13435 | All Heating Zones | All Cooling Zones | Residential | Lighting | Lamps/Fixtures | Fixtures | LED - Simple Steps | Decorative Ceiling Flush Mount | 500 - 1999 lumens | Retail | 15.55 | 5 | 14.47 | Fixtures LED - Simple Steps Decorative Ceiling Flush Mount 500 - 1999 lumens Retail | Simple Steps | New or Existing | Any Residential (SF, MF or Manuf) | Retail | 1.99 | 12 | 2017-10-01 | 2018-09-30 |  | ENERGY STAR or LDL Listed |  |  | Any Location | [7 empty] | Retrofit | BPA Qualified |  |  | BPA Qualified UES | 0 | 0 | 10.36 | Yes | -50.03 | 0.01
RLILF13411 | All Heating Zones | All Cooling Zones | Residential | Lighting | Lamps/Fixtures | Fixtures | LED | Downlight Retrofit Kit | 500 - 1999 lumens | Retail | 12.11 | 2 | 11.27 | Fixtures LED Downlight Retrofit Kit 500 - 1999 lumens Retail |  | New or Existing | Any Residential (SF, MF or Manuf) | Retail | 0.4 | 12 | 2018-10-01 | 2019-09-30 |  | ENERGY STAR or LDL Listed |  |  | Any Location | [7 empty] | Retrofit | BPA Qualified |  |  | BPA Qualified UES | 0 | 0 | 43.78 | Yes | -69.39 | 0.01
RLILF13411 | All Heating Zones | All Cooling Zones | Residential | Lighting | Lamps/Fixtures | Fixtures | LED | Downlight Retrofit Kit | 500 - 1999 lumens | Retail | 14.02 | 5 | 13.05 | Fixtures LED Downlight Retrofit Kit 500 - 1999 lumens Retail |  | New or Existing | Any Residential (SF, MF or Manuf) | Retail | 1.63 | 12 | 2017-10-01 | 2018-09-30 |  | ENERGY STAR or LDL Listed |  |  | Any Location | [7 empty] | Retrofit | BPA Qualified |  |  | BPA Qualified UES | 0 | 0 | 38.14 | Yes | -339.56 | 0.01
RLILF13432 | All Heating Zones | All Cooling Zones | Residential | Lighting | Lamps/Fixtures | Fixtures | LED - Simple Steps | Downlight Retrofit Kit | 500 - 1999 lumens | Retail | 12.11 | 2 | 11.27 | Fixtures LED - Simple Steps Downlight Retrofit Kit 500 - 1999 lumens Retail | Simple Steps | New or Existing | Any Residential (SF, MF or Manuf) | Retail | 0.4 | 12 | 2018-10-01 | 2019-09-30 |  | ENERGY STAR or LDL Listed |  |  | Any Location | [7 empty] | Retrofit | BPA Qualified |  |  | BPA Qualified UES | 0 | 0 | 43.78 | Yes | -69.39 | 0.01
RLILF13432 | All Heating Zones | All Cooling Zones | Residential | Lighting | Lamps/Fixtures | Fixtures | LED - Simple Steps | Downlight Retrofit Kit | 500 - 1999 lumens | Retail | 14.02 | 5 | 13.05 | Fixtures LED - Simple Steps Downlight Retrofit Kit 500 - 1999 lumens Retail | Simple Steps | New or Existing | Any Residential (SF, MF or Manuf) | Retail | 1.63 | 12 | 2017-10-01 | 2018-09-30 |  | ENERGY STAR or LDL Listed |  |  | Any Location | [7 empty] | Retrofit | BPA Qualified |  |  | BPA Qualified UES | 0 | 0 | 38.14 | Yes | -339.56 | 0.01
RLILF13423 | All Heating Zones | All Cooling Zones | Residential | Lighting | Lamps/Fixtures | Fixtures | LED | Exterior Porch Light | 500 - 1999 lumens | Retail | 37.2 | 4 | 34.6 | Fixtures LED Exterior Porch Light 500 - 1999 lumens Retail |  | New or Existing | Any Residential (SF, MF or Manuf) | Retail | 0.78 | 12 | 2018-10-01 | 2019-09-30 |  | ENERGY STAR or LDL Listed |  |  | Any Location | [7 empty] | Retrofit | BPA Qualified |  |  | BPA Qualified UES | 0.01 | 0.01 | 58.99 | Yes | -60.99 | 0.02
RLILF13423 | All Heating Zones | All Cooling Zones | Residential | Lighting | Lamps/Fixtures | Fixtures | LED | Exterior Porch Light | 500 - 1999 lumens | Retail | 31.35 | 5 | 29.16 | Fixtures LED Exterior Porch Light 500 - 1999 lumens Retail |  | New or Existing | Any Residential (SF, MF or Manuf) | Retail | 2.09 | 12 | 2017-10-01 | 2018-09-30 |  | ENERGY STAR or LDL Listed |  |  | Any Location | [7 empty] | Retrofit | BPA Qualified |  |  | BPA Qualified UES | 0 | 0 | 19.84 | Yes | -70.23 | 0.01
RLILF13444 | All Heating Zones | All Cooling Zones | Residential | Lighting | Lamps/Fixtures | Fixtures | LED - Simple Steps | Exterior Porch Light | 500 - 1999 lumens | Retail | 37.2 | 4 | 34.6 | Fixtures LED - Simple Steps Exterior Porch Light 500 - 1999 lumens Retail | Simple Steps | New or Existing | Any Residential (SF, MF or Manuf) | Retail | 0.78 | 12 | 2018-10-01 | 2019-09-30 |  | ENERGY STAR or LDL Listed |  |  | Any Location | [7 empty] | Retrofit | BPA Qualified |  |  | BPA Qualified UES | 0.01 | 0.01 | 58.99 | Yes | -60.99 | 0.02
RLILF13444 | All Heating Zones | All Cooling Zones | Residential | Lighting | Lamps/Fixtures | Fixtures | LED - Simple Steps | Exterior Porch Light | 500 - 1999 lumens | Retail | 31.35 | 5 | 29.16 | Fixtures LED - Simple Steps Exterior Porch Light 500 - 1999 lumens Retail | Simple Steps | New or Existing | Any Residential (SF, MF or Manuf) | Retail | 2.09 | 12 | 2017-10-01 | 2018-09-30 |  | ENERGY STAR or LDL Listed |  |  | Any Location | [7 empty] | Retrofit | BPA Qualified |  |  | BPA Qualified UES | 0 | 0 | 19.84 | Yes | -70.23 | 0.01
RLILF13420 | All Heating Zones | All Cooling Zones | Residential | Lighting | Lamps/Fixtures | Fixtures | LED | Exterior Security | 500 - 1999 lumens | Retail | 24.08 | 5 | 22.4 | Fixtures LED Exterior Security 500 - 1999 lumens Retail |  | New or Existing | Any Residential (SF, MF or Manuf) | Retail | 2.76 | 12 | 2018-10-01 | 2019-09-30 |  | ENERGY STAR or LDL Listed |  |  | Any Location | [7 empty] | Retrofit | BPA Qualified |  |  | BPA Qualified UES | 0 | 0 | 11.3 | Yes | -63.64 | 0.01
RLILF13420 | All Heating Zones | All Cooling Zones | Residential | Lighting | Lamps/Fixtures | Fixtures | LED | Exterior Security | 500 - 1999 lumens | Retail | 25.33 | 7 | 23.56 | Fixtures LED Exterior Security 500 - 1999 lumens Retail |  | New or Existing | Any Residential (SF, MF or Manuf) | Retail | 3.22 | 12 | 2017-10-01 | 2018-09-30 |  | ENERGY STAR or LDL Listed |  |  | Any Location | [7 empty] | Retrofit | BPA Qualified |  |  | BPA Qualified UES | 0 | 0 | 15.16 | Yes | -144.13 | 0.01
RLILF13441 | All Heating Zones | All Cooling Zones | Residential | Lighting | Lamps/Fixtures | Fixtures | LED - Simple Steps | Exterior Security | 500 - 1999 lumens | Retail | 24.08 | 5 | 22.4 | Fixtures LED - Simple Steps Exterior Security 500 - 1999 lumens Retail | Simple Steps | New or Existing | Any Residential (SF, MF or Manuf) | Retail | 2.76 | 12 | 2018-10-01 | 2019-09-30 |  | ENERGY STAR or LDL Listed |  |  | Any Location | [7 empty] | Retrofit | BPA Qualified |  |  | BPA Qualified UES | 0 | 0 | 11.3 | Yes | -63.64 | 0.01
RLILF13441 | All Heating Zones | All Cooling Zones | Residential | Lighting | Lamps/Fixtures | Fixtures | LED - Simple Steps | Exterior Security | 500 - 1999 lumens | Retail | 25.33 | 7 | 23.56 | Fixtures LED - Simple Steps Exterior Security 500 - 1999 lumens Retail | Simple Steps | New or Existing | Any Residential (SF, MF or Manuf) | Retail | 3.22 | 12 | 2017-10-01 | 2018-09-30 |  | ENERGY STAR or LDL Listed |  |  | Any Location | [7 empty] | Retrofit | BPA Qualified |  |  | BPA Qualified UES | 0 | 0 | 15.16 | Yes | -144.13 | 0.01
RLILF13426 | All Heating Zones | All Cooling Zones | Residential | Lighting | Lamps/Fixtures | Fixtures | LED | Linear Flush Mount | 500 - 1999 lumens | Retail | 25.1 | 5 | 23.35 | Fixtures LED Linear Flush Mount 500 - 1999 lumens Retail |  | New or Existing | Any Residential (SF, MF or Manuf) | Retail | 6.34 | 12 | 2017-10-01 | 2018-09-30 |  | ENERGY STAR or LDL Listed |  |  | Any Location | [7 empty] | Retrofit | BPA Qualified |  |  | BPA Qualified UES | 0 | 0 | 4.97 | Yes | -31.59 | 0.01
RLILF13447 | All Heating Zones | All Cooling Zones | Residential | Lighting | Lamps/Fixtures | Fixtures | LED - Simple Steps | Linear Flush Mount | 500 - 1999 lumens | Retail | 25.1 | 5 | 23.35 | Fixtures LED - Simple Steps Linear Flush Mount 500 - 1999 lumens Retail | Simple Steps | New or Existing | Any Residential (SF, MF or Manuf) | Retail | 6.34 | 12 | 2017-10-01 | 2018-09-30 |  | ENERGY STAR or LDL Listed |  |  | Any Location | [7 empty] | Retrofit | BPA Qualified |  |  | BPA Qualified UES | 0 | 0 | 4.97 | Yes | -31.59 | 0.01
RLILF13417 | All Heating Zones | All Cooling Zones | Residential | Lighting | Lamps/Fixtures | Fixtures | LED | Track Light | 500 - 1999 lumens | Retail | 21.86 | 3 | 20.34 | Fixtures LED Track Light 500 - 1999 lumens Retail |  | New or Existing | Any Residential (SF, MF or Manuf) | Retail | 3.61 | 12 | 2018-10-01 | 2019-09-30 |  | ENERGY STAR or LDL Listed |  |  | Any Location | [7 empty] | Retrofit | BPA Qualified |  |  | BPA Qualified UES | 0 | 0 | 7.32 | Yes | -35.64 | 0.01
RLILF13417 | All Heating Zones | All Cooling Zones | Residential | Lighting | Lamps/Fixtures | Fixtures | LED | Track Light | 500 - 1999 lumens | Retail | 26.19 | 5 | 24.37 | Fixtures LED Track Light 500 - 1999 lumens Retail |  | New or Existing | Any Residential (SF, MF or Manuf) | Retail | 4.89 | 12 | 2017-10-01 | 2018-09-30 |  | ENERGY STAR or LDL Listed |  |  | Any Location | [7 empty] | Retrofit | BPA Qualified |  |  | BPA Qualified UES | 0 | 0 | 8.87 | Yes | -75.43 | 0.01
RLILF13438 | All Heating Zones | All Cooling Zones | Residential | Lighting | Lamps/Fixtures | Fixtures | LED - Simple Steps | Track Light | 500 - 1999 lumens | Retail | 21.86 | 3 | 20.34 | Fixtures LED - Simple Steps Track Light 500 - 1999 lumens Retail | Simple Steps | New or Existing | Any Residential (SF, MF or Manuf) | Retail | 3.61 | 12 | 2018-10-01 | 2019-09-30 |  | ENERGY STAR or LDL Listed |  |  | Any Location | [7 empty] | Retrofit | BPA Qualified |  |  | BPA Qualified UES | 0 | 0 | 7.32 | Yes | -35.64 | 0.01
RLILF13438 | All Heating Zones | All Cooling Zones | Residential | Lighting | Lamps/Fixtures | Fixtures | LED - Simple Steps | Track Light | 500 - 1999 lumens | Retail | 26.19 | 5 | 24.37 | Fixtures LED - Simple Steps Track Light 500 - 1999 lumens Retail | Simple Steps | New or Existing | Any Residential (SF, MF or Manuf) | Retail | 4.89 | 12 | 2017-10-01 | 2018-09-30 |  | ENERGY STAR or LDL Listed |  |  | Any Location | [7 empty] | Retrofit | BPA Qualified |  |  | BPA Qualified UES | 0 | 0 | 8.87 | Yes | -75.43 | 0.01
RLILF13599 | All Heating Zones | All Cooling Zones | Residential | Lighting | Lamps/Fixtures | Lamps | LED | Bi-pin Multifaceted Reflector (MR) | 500 - 999 lumens | Retail | 34.9 | 4 | 32.48 | Lamps LED Bi-pin Multifaceted Reflector (MR) 500 - 999 lumens Retail |  |  | Any Residential (SF, MF or Manuf) | Retail | 7.64 | 12 | 2017-10-01 | 2018-09-30 |  | ENERGY STAR or LDL Listed |  |  | Any Location | [7 empty] | Retrofit | RTF Approved | 2017-04-20 | ResLighting_v5.1 | RTF Active UES (Deemed) | 0.01 | 0.01 | 3.43 | Yes | -32.28 | 0.01
RLILF13599 | All Heating Zones | All Cooling Zones | Residential | Lighting | Lamps/Fixtures | Lamps | LED | Bi-pin Multifaceted Reflector (MR) | 500 - 999 lumens | Retail | 15.03 | 3 | 13.99 | Lamps LED Bi-pin Multifaceted Reflector (MR) 500 - 999 lumens Retail |  |  | Any Residential (SF, MF or Manuf) | Retail | 6.9 | 12 | 2018-10-01 | 2019-09-30 |  | ENERGY STAR or LDL Listed |  |  | Any Location | [7 empty] | Retrofit | RTF Approved | 2017-12-05 | ResLighting_v6_1.xlsm | RTF Active UES (Deemed) | 0 | 0 | 1.62 | Yes | -122.07 | 0.01
RLILF13611 | All Heating Zones | All Cooling Zones | Residential | Lighting | Lamps/Fixtures | Lamps | LED - Simple Steps | Bi-pin Multifaceted Reflector (MR) | 500 - 999 lumens | Retail | 34.9 | 4 | 32.48 | Lamps LED - Simple Steps Bi-pin Multifaceted Reflector (MR) 500 - 999 lumens Retail | Simple Steps |  | Any Residential (SF, MF or Manuf) | Retail | 7.64 | 12 | 2017-10-01 | 2018-09-30 |  | ENERGY STAR or LDL Listed |  |  | Any Location | [7 empty] | Retrofit | RTF Approved | 2017-04-20 | ResLighting_v5.1 | RTF Active UES (Deemed) | 0.01 | 0.01 | 3.43 | Yes | -32.28 | 0.01
RLILF13611 | All Heating Zones | All Cooling Zones | Residential | Lighting | Lamps/Fixtures | Lamps | LED - Simple Steps | Bi-pin Multifaceted Reflector (MR) | 500 - 999 lumens | Retail | 15.03 | 3 | 13.99 | Lamps LED - Simple Steps Bi-pin Multifaceted Reflector (MR) 500 - 999 lumens Retail | Simple Steps |  | Any Residential (SF, MF or Manuf) | Retail | 6.9 | 12 | 2018-10-01 | 2019-09-30 |  | ENERGY STAR or LDL Listed |  |  | Any Location | [7 empty] | Retrofit | RTF Approved | 2017-12-05 | ResLighting_v6_1.xlsm | RTF Active UES (Deemed) | 0 | 0 | 1.62 | Yes | -122.07 | 0.01
RLILF13601 | All Heating Zones | All Cooling Zones | Residential | Lighting | Lamps/Fixtures | Lamps | LED | Bi-pin Non-Multifaceted Reflector (MR) | 500 - 999 lumens | Retail | 30.89 | 4 | 28.75 | Lamps LED Bi-pin Non-Multifaceted Reflector (MR) 500 - 999 lumens Retail |  |  | Any Residential (SF, MF or Manuf) | Retail | 7.67 | 12 | 2017-10-01 | 2018-09-30 |  | ENERGY STAR or LDL Listed |  |  | Any Location | [7 empty] | Retrofit | RTF Approved | 2017-04-20 | ResLighting_v5.1 | RTF Active UES (Deemed) | 0.01 | 0.01 | 2.85 | Yes | -18.81 | 0.01
RLILF13601 | All Heating Zones | All Cooling Zones | Residential | Lighting | Lamps/Fixtures | Lamps | LED | Bi-pin Non-Multifaceted Reflector (MR) | 500 - 999 lumens | Retail | 23.31 | 4 | 21.69 | Lamps LED Bi-pin Non-Multifaceted Reflector (MR) 500 - 999 lumens Retail |  |  | Any Residential (SF, MF or Manuf) | Retail | 7.68 | 12 | 2018-10-01 | 2019-09-30 |  | ENERGY STAR or LDL Listed |  |  | Any Location | [7 empty] | Retrofit | RTF Approved | 2017-12-05 | ResLighting_v6_1.xlsm | RTF Active UES (Deemed) | 0.01 | 0.01 | 2.14 | Yes | -11.01 | 0.01
RLILF13613 | All Heating Zones | All Cooling Zones | Residential | Lighting | Lamps/Fixtures | Lamps | LED - Simple Steps | Bi-pin Non-Multifaceted Reflector (MR) | 500 - 999 lumens | Retail | 30.89 | 4 | 28.75 | Lamps LED - Simple Steps Bi-pin Non-Multifaceted Reflector (MR) 500 - 999 lumens Retail | Simple Steps |  | Any Residential (SF, MF or Manuf) | Retail | 7.67 | 12 | 2017-10-01 | 2018-09-30 |  | ENERGY STAR or LDL Listed |  |  | Any Location | [7 empty] | Retrofit | RTF Approved | 2017-04-20 | ResLighting_v5.1 | RTF Active UES (Deemed) | 0.01 | 0.01 | 2.85 | Yes | -18.81 | 0.01
RLILF13613 | All Heating Zones | All Cooling Zones | Residential | Lighting | Lamps/Fixtures | Lamps | LED - Simple Steps | Bi-pin Non-Multifaceted Reflector (MR) | 500 - 999 lumens | Retail | 23.31 | 4 | 21.69 | Lamps LED - Simple Steps Bi-pin Non-Multifaceted Reflector (MR) 500 - 999 lumens Retail | Simple Steps |  | Any Residential (SF, MF or Manuf) | Retail | 7.68 | 12 | 2018-10-01 | 2019-09-30 |  | ENERGY STAR or LDL Listed |  |  | Any Location | [7 empty] | Retrofit | RTF Approved | 2017-12-05 | ResLighting_v6_1.xlsm | RTF Active UES (Deemed) | 0.01 | 0.01 | 2.14 | Yes | -11.01 | 0.01
RLILF12172 | All Heating Zones | All Cooling Zones | Residential | Lighting | Lamps/Fixtures | Lamps | CFL | Decorative and Mini-Base | 665- 1439 lumens | Retail | 17 | 2.25 | 16 | CFL Decorative and Mini-Base 665- 1439 lumens Retail |  | New or Existing | Any Residential (SF, MF or Manuf) | Retail | 0.3 | 9 | 2015-04-01 | 2016-09-30 |  | ENERGY STAR |  |  | Any Location | CFL | Decorative and Mini-Base | 665- 1439 lumens | Any location |  |  |  | Retrofit | RTF Approved | 2014-07-08 | Residential Lighting - CFLs & LEDs v3.3 | RTF Active UES (Deemed) | 0 | 0.01 | 27.1 | Yes | -124.9
RLILF12262 | All Heating Zones | All Cooling Zones | Residential | Lighting | Lamps/Fixtures | Lamps | LED | Decorative and Mini-Base | 665- 1439 lumens | Retail | 10 | 4 | 9 | LED Decorative and Mini-Base 665- 1439 lumens Retail |  | New or Existing | Any Residential (SF, MF or Manuf) | Retail | 8.86 | 12 | 2015-04-01 | 2016-09-30 |  | ENERGY STAR or LDL Listed |  |  | Any Location | LED | Decorative and Mini-Base | 665- 1439 lumens | Any location |  |  |  | Retrofit | BPA Qualified | 2014-07-08 | Residential Lighting - CFLs & LEDs v3.3 | BPA Qualified UES |  |  | 3 | Yes
RLILF12190 | All Heating Zones | All Cooling Zones | Residential | Lighting | Lamps/Fixtures | Lamps | CFL | General Purpose and Dimmable | 665- 1439 lumens | Retail | 8 | 1 | 8 | CFL General Purpose and Dimmable 665- 1439 lumens Retail |  | New or Existing | Any Residential (SF, MF or Manuf) | Retail | 0.3 | 9 | 2015-04-01 | 2015-09-30 |  | ENERGY STAR |  |  | Any Location | CFL | General Purpose and Dimmable | 665- 1439 lumens | Any location |  |  |  | Retrofit | RTF Approved | 2014-07-08 | Residential Lighting - CFLs & LEDs v3.3 | RTF Active UES (Deemed) | 0 | 0 | 22.4 | Yes | -93.2
RLILF12190 | All Heating Zones | All Cooling Zones | Residential | Lighting | Lamps/Fixtures | Lamps | CFL | General Purpose and Dimmable | 665- 1439 lumens | Retail | 8 | 0.75 | 8 | CFL General Purpose and Dimmable 665- 1439 lumens Retail |  | New or Existing | Any Residential (SF, MF or Manuf) | Retail | 0.3 | 9 | 2015-10-01 | 2016-09-30 |  | ENERGY STAR |  |  | Any Location | CFL | General Purpose and Dimmable | 665- 1439 lumens | Any location |  |  |  | Retrofit | RTF Approved | 2014-07-08 | Residential Lighting - CFLs & LEDs v3.3 | RTF Active UES (Deemed) | 0 | 0 | 22.4 | Yes | -93.2
RLILF12280 | All Heating Zones | All Cooling Zones | Residential | Lighting | Lamps/Fixtures | Lamps | LED | General Purpose and Dimmable | 665- 1439 lumens | Retail | 12 | 4 | 11 | LED General Purpose and Dimmable 665- 1439 lumens Retail |  | New or Existing | Any Residential (SF, MF or Manuf) | Retail | 6.14 | 12 | 2015-04-01 | 2016-09-30 |  | ENERGY STAR or LDL Listed |  |  | Any Location | LED | General Purpose and Dimmable | 665- 1439 lumens | Any location |  |  |  | Retrofit | RTF Approved | 2014-07-08 | Residential Lighting - CFLs & LEDs v3.3 | RTF Active UES (Deemed) | 0 | 0 | 2.3 | Yes | -31.5
RLILF12154 | All Heating Zones | All Cooling Zones | Residential | Lighting | Lamps/Fixtures | Lamps | CFL | Globe | 665- 1439 lumens | Retail | 8 | 2.25 | 8 | CFL Globe 665- 1439 lumens Retail |  | New or Existing | Any Residential (SF, MF or Manuf) | Retail | 0.3 | 12 | 2015-04-01 | 2015-09-30 |  | ENERGY STAR |  |  | Any Location | CFL | Globe | 665- 1439 lumens | Any location |  |  |  | Retrofit | RTF Approved | 2014-07-08 | Residential Lighting - CFLs & LEDs v3.3 | RTF Active UES (Deemed) | 0 | 0 | 34.8 | Yes | -207.6
RLILF12154 | All Heating Zones | All Cooling Zones | Residential | Lighting | Lamps/Fixtures | Lamps | CFL | Globe | 665- 1439 lumens | Retail | 8 | 0.75 | 8 | CFL Globe 665- 1439 lumens Retail |  | New or Existing | Any Residential (SF, MF or Manuf) | Retail | 0.3 | 12 | 2015-10-01 | 2016-09-30 |  | ENERGY STAR |  |  | Any Location | CFL | Globe | 665- 1439 lumens | Any location |  |  |  | Retrofit | RTF Approved | 2014-07-08 | Residential Lighting - CFLs & LEDs v3.3 | RTF Active UES (Deemed) | 0 | 0 | 34.8 | Yes | -207.6
RLILF12244 | All Heating Zones | All Cooling Zones | Residential | Lighting | Lamps/Fixtures | Lamps | LED | Globe | 665- 1439 lumens | Retail | 13 | 4 | 12 | LED Globe 665- 1439 lumens Retail |  | New or Existing | Any Residential (SF, MF or Manuf) | Retail | 3.27 | 12 | 2015-04-01 | 2016-09-30 |  | ENERGY STAR or LDL Listed |  |  | Any Location | LED | Globe | 665- 1439 lumens | Any location |  |  |  | Retrofit | RTF Approved | 2014-07-08 | Residential Lighting - CFLs & LEDs v3.3 | RTF Active UES (Deemed) | 0 | 0 | 5.8 | Yes | -128.4
RLILF12136 | All Heating Zones | All Cooling Zones | Residential | Lighting | Lamps/Fixtures | Lamps | CFL | Reflectors and Outdoor | 665- 1439 lumens | Retail | 20 | 2.25 | 18 | CFL Reflectors and Outdoor 665- 1439 lumens Retail |  | New or Existing | Any Residential (SF, MF or Manuf) | Retail | 0.3 | 7 | 2015-04-01 | 2016-09-30 |  | ENERGY STAR |  |  | Any Location | CFL | Reflectors and Outdoor | 665- 1439 lumens | Any location |  |  |  | Retrofit | RTF Approved | 2014-07-08 | Residential Lighting - CFLs & LEDs v3.3 | RTF Active UES (Deemed) | 0 | 0.01 | 33 | Yes | -145.3
RLILF12226 | All Heating Zones | All Cooling Zones | Residential | Lighting | Lamps/Fixtures | Lamps | LED | Reflectors and Outdoor | 665- 1439 lumens | Retail | 30 | 4 | 27 | LED Reflectors and Outdoor 665- 1439 lumens Retail |  | New or Existing | Any Residential (SF, MF or Manuf) | Retail | 10.14 | 12 | 2015-04-01 | 2016-09-30 |  | ENERGY STAR or LDL Listed |  |  | Any Location | LED | Reflectors and Outdoor | 665- 1439 lumens | Any location |  |  |  | Retrofit | RTF Approved | 2014-07-08 | Residential Lighting - CFLs & LEDs v3.3 | RTF Active UES (Deemed) | 0 | 0.01 | 3.8 | Yes | -77.9
RLILF12208 | All Heating Zones | All Cooling Zones | Residential | Lighting | Lamps/Fixtures | Lamps | CFL | Three-Way | 665- 1439 lumens | Retail | 14 | 2.25 | 13 | CFL Three-Way 665- 1439 lumens Retail |  | New or Existing | Any Residential (SF, MF or Manuf) | Retail | 3.8 | 9 | 2015-04-01 | 2016-09-30 |  | ENERGY STAR |  |  | Any Location | CFL | Three-Way | 665- 1439 lumens | Any location |  |  |  | Retrofit | RTF Approved | 2014-07-08 | Residential Lighting - CFLs & LEDs v3.3 | RTF Active UES (Deemed) | 0 | 0 | 4.7 | Yes | -115.6
RLILF12298 | All Heating Zones | All Cooling Zones | Residential | Lighting | Lamps/Fixtures | Lamps | LED | Three-Way | 665- 1439 lumens | Retail | 30 | 4 | 27 | LED Three-Way 665- 1439 lumens Retail |  | New or Existing | Any Residential (SF, MF or Manuf) | Retail | 9.85 | 12 | 2015-04-01 | 2016-09-30 |  | ENERGY STAR or LDL Listed |  |  | Any Location | LED | Three-Way | 665- 1439 lumens | Any location |  |  |  | Retrofit | BPA Qualified | 2014-07-08 | Residential Lighting - CFLs & LEDs v3.3 | BPA Qualified UES |  |  | 2 | Yes
RREFR12303 | All Heating Zones | All Cooling Zones | Residential | Refrigeration | Freezers | Freezers | Any ENERGY STAR Freezers | Any Size Cubic Feet | Any Defrost | Retail | 46 | 15 | 42 | Freezers Any Freezer Any Size Cubic Feet Any Defrost ENERGY STAR |  | New or Existing | Any Residential (SF, MF or Manuf) |  | 4.16 | 20 | 2015-04-01 | 2015-09-30 |  | ENERGY STAR |  |  |  | Any Freezer | Any Defrost | [5 empty] | Lost Opportunity | RTF Approved |  |  | RTF Active UES (Deemed) | 0 | 0.01 | 15.3 | Yes | -66.7 | 0
RRERE12300 | All Heating Zones | All Cooling Zones | Residential | Refrigeration | Refrigerators | Refrigerators | Any CEE Tier 1 Refrigerators | w/ or w/o Ice Thru Door | Any Residential (SF, MF or Manuf) | Retail | 21 | 5 | 19 | Refrigerators Any Refrigerator w/ or w/o Ice Thru Door Any Residential (SF, MF or Manuf) |  | New or Existing | Any Residential (SF, MF or Manuf) |  | 8.58 | 17 | 2015-04-01 | 2015-09-30 |  | CEE Tier 1 |  |  |  | Any Refrigerator | w/ or w/o Ice Thru Door | [5 empty] | Lost Opportunity | RTF Approved |  |  | RTF Active UES (Deemed) | 0 | 0 | 3 | Yes | -31.6 | 0
RRERE12301 | All Heating Zones | All Cooling Zones | Residential | Refrigeration | Refrigerators | Refrigerators | Any CEE Tier 2 Refrigerators | w/ or w/o Ice Thru Door | Any Residential (SF, MF or Manuf) | Retail | 51 | 10 | 46 | Refrigerators Any Refrigerator w/ or w/o Ice Thru Door Any Residential (SF, MF or Manuf) |  | New or Existing | Any Residential (SF, MF or Manuf) |  | 31.98 | 17 | 2015-04-01 | 2015-09-30 |  | CEE Tier 2 |  |  |  | Any Refrigerator | w/ or w/o Ice Thru Door | [5 empty] | Lost Opportunity | RTF Approved |  |  | RTF Active UES (Deemed) | 0 | 0.01 | 2 | Yes | -9.4 | 0
RRERE12302 | All Heating Zones | All Cooling Zones | Residential | Refrigeration | Refrigerators | Refrigerators | Any CEE Tier 3 Refrigerators | w/ or w/o Ice Thru Door | Any Residential (SF, MF or Manuf) | Retail | 93 | 20 | 85 | Refrigerators Any Refrigerator w/ or w/o Ice Thru Door Any Residential (SF, MF or Manuf) |  | New or Existing | Any Residential (SF, MF or Manuf) |  | 76.59 | 17 | 2015-04-01 | 2015-09-30 |  | CEE Tier 3 |  |  |  | Any Refrigerator | w/ or w/o Ice Thru Door | [5 empty] | Lost Opportunity | RTF Approved |  |  | RTF Active UES (Deemed) | 0 | 0.02 | 1.5 | Yes | 10.4 | 0
RRERE12304 | All Heating Zones | All Cooling Zones | Residential | Refrigeration | Refrigerators | Refrigerators | Any ENERGY STAR Refrigerators | w/ or w/o Ice Thru Door | Any Residential (SF, MF or Manuf) | Retail | 29 | 5 | 26 | Refrigerators Any Refrigerator w/ or w/o Ice Thru Door Any Residential (SF, MF or Manuf) |  | New or Existing | Any Residential (SF, MF or Manuf) |  | 12.24 | 17 | 2015-04-01 | 2015-09-30 |  | ENERGY STAR |  |  |  | Any Refrigerator | w/ or w/o Ice Thru Door | [5 empty] | Lost Opportunity | RTF Approved |  |  | RTF Active UES (Deemed) | 0 | 0.01 | 3 | Yes | -30.5 | 0
RWHWU10992 | All Heating Zones | All Cooling Zones | Residential | Water Heating | Water Using Devices | Showerheads | Showerheads - Any | 1.5 or less Gallons Per Minute (GPM) | Any Water Heater | Retail | 149.11 | 15 | 138.73 | Showerheads Showerheads - Any 1.5 or less Gallons Per Minute (GPM) Any Water Heater Retail |  | New or Existing | Any Residential (SF, MF or Manuf) |  | 24 | 10 | 2016-10-01 | 2017-09-30 |  | 1.5 or less Gallons Per Minute (GPM) |  | Any Water Heater | [8 empty] | Retrofit | RTF Approved | 2015-10-20 | ResShowerheads_v2_3.xlsm | RTF Active UES (Deemed) | 0.03 | 0.03 | 14.13 | Yes | -258.2 | 0.22
RWHWU10992 | All Heating Zones | All Cooling Zones | Residential | Water Heating | Water Using Devices | Showerheads | Showerheads - Any | 1.5 or less Gallons Per Minute (GPM) | Any Water Heater | Retail | 83.82 | 15 | 77.98 | Showerheads Showerheads - Any 1.5 or less Gallons Per Minute (GPM) Any Water Heater Retail |  | New or Existing | Any Residential (SF, MF or Manuf) |  | 0.01 | 10 | 2017-10-01 | 2022-03-31 |  | 1.5 or less Gallons Per Minute (GPM) |  | Any Water Heater | [8 empty] | Retrofit | RTF Approved | 2016-08-16 | Showerheads_v3.1 | RTF Active UES (Deemed) | 0.02 | 0.02 | 17497.2 | Yes | -230.88 | 0.04
RWHWU13472 | All Heating Zones | All Cooling Zones | Residential | Water Heating | Water Using Devices | Showerheads | Showerheads - Any - Simple Steps | 1.5 or less Gallons Per Minute (GPM) | Any Water Heater | Retail | 83.82 | 15 | 77.98 | Showerheads Showerheads - Any - Simple Steps 1.5 or less Gallons Per Minute (GPM) Any Water Heater Retail | Simple Steps | New or Existing | Any Residential (SF, MF or Manuf) |  | 0.01 | 10 | 2017-10-01 | 2019-09-30 |  | 1.5 or less Gallons Per Minute (GPM) |  | Any Water Heater | [8 empty] | Retrofit | RTF Approved | 2016-08-16 | Showerheads_v3.1 | RTF Active UES (Deemed) | 0.02 | 0.02 | 17497.2 | Yes | -230.88 | 0.05
RWHWU10991 | All Heating Zones | All Cooling Zones | Residential | Water Heating | Water Using Devices | Showerheads | Showerheads - Any | 1.75 or less Gallons Per Minute (GPM) | Any Water Heater | Retail | 120.33 | 15 | 111.96 | Showerheads Showerheads - Any 1.75 or less Gallons Per Minute (GPM) Any Water Heater Retail |  | New or Existing | Any Residential (SF, MF or Manuf) |  | 24 | 10 | 2016-10-01 | 2017-09-30 |  | 1.75 or less Gallons Per Minute (GPM) |  | Any Water Heater | [8 empty] | Retrofit | RTF Approved | 2015-10-20 | ResShowerheads_v2_3.xlsm | RTF Active UES (Deemed) | 0.02 | 0.02 | 11.47 | Yes | -254.8 | 0.18
RWHWU10991 | All Heating Zones | All Cooling Zones | Residential | Water Heating | Water Using Devices | Showerheads | Showerheads - Any | 1.75 or less Gallons Per Minute (GPM) | Any Water Heater | Retail | 54.51 | 15 | 50.71 | Showerheads Showerheads - Any 1.75 or less Gallons Per Minute (GPM) Any Water Heater Retail |  | New or Existing | Any Residential (SF, MF or Manuf) |  | 0.01 | 10 | 2017-10-01 | 2022-03-31 |  | 1.75 or less Gallons Per Minute (GPM) |  | Any Water Heater | [8 empty] | Retrofit | RTF Approved | 2016-08-16 | Showerheads_v3.1 | RTF Active UES (Deemed) | 0.01 | 0.01 | 11378 | Yes | -230.87 | 0.03
RWHWU13471 | All Heating Zones | All Cooling Zones | Residential | Water Heating | Water Using Devices | Showerheads | Showerheads - Any - Simple Steps | 1.75 or less Gallons Per Minute (GPM) | Any Water Heater | Retail | 54.51 | 15 | 50.71 | Showerheads Showerheads - Any - Simple Steps 1.75 or less Gallons Per Minute (GPM) Any Water Heater Retail | Simple Steps | New or Existing | Any Residential (SF, MF or Manuf) |  | 0.01 | 10 | 2017-10-01 | 2019-09-30 |  | 1.75 or less Gallons Per Minute (GPM) |  | Any Water Heater | [8 empty] | Retrofit | RTF Approved | 2016-08-16 | Showerheads_v3.1 | RTF Active UES (Deemed) | 0.01 | 0.01 | 11378 | Yes | -230.87 | 0.03
RWHWU10990 | All Heating Zones | All Cooling Zones | Residential | Water Heating | Water Using Devices | Showerheads | Showerheads - Any | 2 or less Gallons Per Minute (GPM) | Any Water Heater | Retail | 87.88 | 15 | 81.76 | Showerheads Showerheads - Any 2 or less Gallons Per Minute (GPM) Any Water Heater Retail |  | New or Existing | Any Residential (SF, MF or Manuf) |  | 24 | 10 | 2016-10-01 | 2017-09-30 |  | 2 or less Gallons Per Minute (GPM) |  | Any Water Heater | [8 empty] | Retrofit | RTF Approved | 2015-10-20 | ResShowerheads_v2_3.xlsm | RTF Active UES (Deemed) | 0.02 | 0.02 | 8.41 | Yes | -245.6 | 0.13
RWHWU10990 | All Heating Zones | All Cooling Zones | Residential | Water Heating | Water Using Devices | Showerheads | Showerheads - Any | 2 or less Gallons Per Minute (GPM) | Any Water Heater | Retail | 19.96 | 15 | 18.57 | Showerheads Showerheads - Any 2 or less Gallons Per Minute (GPM) Any Water Heater Retail |  | New or Existing | Any Residential (SF, MF or Manuf) |  | 0.01 | 10 | 2017-10-01 | 2022-03-31 |  | 2 or less Gallons Per Minute (GPM) |  | Any Water Heater | [8 empty] | Retrofit | RTF Approved | 2016-08-16 | Showerheads_v3.1 | RTF Active UES (Deemed) | 0 | 0 | 4166.76 | Yes | -230.82 | 0.01
RWHWU13470 | All Heating Zones | All Cooling Zones | Residential | Water Heating | Water Using Devices | Showerheads | Showerheads - Any - Simple Steps | 2 or less Gallons Per Minute (GPM) | Any Water Heater | Retail | 19.96 | 15 | 18.57 | Showerheads Showerheads - Any - Simple Steps 2 or less Gallons Per Minute (GPM) Any Water Heater Retail | Simple Steps | New or Existing | Any Residential (SF, MF or Manuf) |  | 0.01 | 10 | 2017-10-01 | 2019-09-30 |  | 2 or less Gallons Per Minute (GPM) |  | Any Water Heater | [8 empty] | Retrofit | RTF Approved | 2016-08-16 | Showerheads_v3.1 | RTF Active UES (Deemed) | 0 | 0 | 4166.76 | Yes | -230.82 | 0.01
RWHWU13198 | All Heating Zones | All Cooling Zones | Residential | Water Heating | Water Using Devices | Thermostatic Shut-off Valves | Any Residential | Valve & 1.50 gpm Showerhead | Any Water Heater | Retail | 213.47 | 17 | 198.6 | Thermostatic Shut-off Valves Any Residential Valve & 1.50 gpm Showerhead Any Water Heater Retail |  | New or Existing | Any Residential (SF, MF or Manuf) | Retail | 16.98 | 10 | 2017-04-01 | 2019-09-30 |  |  |  | Any Water Heater | [8 empty] | Retrofit | RTF Approved | 2015-07-21 | Res_ThermostaticShowerRestrictionValve_v1_1.XLSM | RTF Active UES (Deemed) | 0.04 | 0.04 | 23.58 | Yes | -190.1 | 0.13
RWHWU13198 | All Heating Zones | All Cooling Zones | Residential | Water Heating | Water Using Devices | Thermostatic Shut-off Valves | Any Residential | Valve & 1.50 gpm Showerhead | Any Water Heater | Retail | 213.47 | 17 | 198.6 | Thermostatic Shut-off Valves Any Residential Valve & 1.50 gpm Showerhead Any Water Heater Retail |  | New or Existing | Any Residential (SF, MF or Manuf) | Retail | 16.98 | 10 | 2016-10-01 | 2017-03-31 |  |  |  | Any Water Heater | [8 empty] | Retrofit |  | 2015-07-21 | Res_ThermostaticShowerRestrictionValve_v1_1.XLSM | RTF Active UES (Deemed) | 0.04 | 0.04 | 23.58 | Yes | -190.1 | 0.13
RWHWU13476 | All Heating Zones | All Cooling Zones | Residential | Water Heating | Water Using Devices | Thermostatic Shut-off Valves | Any Residential - Simple Steps | Valve & 1.50 gpm Showerhead | Any Water Heater | Retail | 213.47 | 17 | 198.6 | Thermostatic Shut-off Valves Any Residential - Simple Steps Valve & 1.50 gpm Showerhead Any Water Heater Retail | Simple Steps | New or Existing | Any Residential (SF, MF or Manuf) | Retail | 16.98 | 10 | 2017-10-01 | 2019-09-30 |  |  |  | Any Water Heater | [8 empty] | Retrofit | RTF Approved | 2015-07-21 | Res_ThermostaticShowerRestrictionValve_v1_1.XLSM | RTF Active UES (Deemed) | 0.04 | 0.04 | 23.58 | Yes | -190.1 | 0.13
RWHWU13197 | All Heating Zones | All Cooling Zones | Residential | Water Heating | Water Using Devices | Thermostatic Shut-off Valves | Any Residential | Valve & 1.75 gpm Showerhead | Any Water Heater | Retail | 170.11 | 17 | 158.26 | Thermostatic Shut-off Valves Any Residential Valve & 1.75 gpm Showerhead Any Water Heater Retail |  | New or Existing | Any Residential (SF, MF or Manuf) | Retail | 16.98 | 10 | 2017-04-01 | 2019-09-30 |  |  |  | Any Water Heater | [8 empty] | Retrofit | RTF Approved | 2015-07-21 | Res_ThermostaticShowerRestrictionValve_v1_1.XLSM | RTF Active UES (Deemed) | 0.03 | 0.03 | 18.74 | Yes | -186.6 | 0.11
RWHWU13197 | All Heating Zones | All Cooling Zones | Residential | Water Heating | Water Using Devices | Thermostatic Shut-off Valves | Any Residential | Valve & 1.75 gpm Showerhead | Any Water Heater | Retail | 170.11 | 17 | 158.26 | Thermostatic Shut-off Valves Any Residential Valve & 1.75 gpm Showerhead Any Water Heater Retail |  | New or Existing | Any Residential (SF, MF or Manuf) | Retail | 16.98 | 10 | 2016-10-01 | 2017-03-31 |  |  |  | Any Water Heater | [8 empty] | Retrofit |  | 2015-07-21 | Res_ThermostaticShowerRestrictionValve_v1_1.XLSM | RTF Active UES (Deemed) | 0.03 | 0.03 | 18.74 | Yes | -186.6 | 0.11
RWHWU13475 | All Heating Zones | All Cooling Zones | Residential | Water Heating | Water Using Devices | Thermostatic Shut-off Valves | Any Residential - Simple Steps | Valve & 1.75 gpm Showerhead | Any Water Heater | Retail | 170.11 | 17 | 158.26 | Thermostatic Shut-off Valves Any Residential - Simple Steps Valve & 1.75 gpm Showerhead Any Water Heater Retail | Simple Steps | New or Existing | Any Residential (SF, MF or Manuf) | Retail | 16.98 | 10 | 2017-10-01 | 2019-09-30 |  |  |  | Any Water Heater | [8 empty] | Retrofit | RTF Approved | 2015-07-21 | Res_ThermostaticShowerRestrictionValve_v1_1.XLSM | RTF Active UES (Deemed) | 0.03 | 0.03 | 18.74 | Yes | -186.6 | 0.11
RWHWU13196 | All Heating Zones | All Cooling Zones | Residential | Water Heating | Water Using Devices | Thermostatic Shut-off Valves | Any Residential | Valve & 2.0 gpm Showerhead | Any Water Heater | Retail | 128.64 | 17 | 119.67 | Thermostatic Shut-off Valves Any Residential Valve & 2.0 gpm Showerhead Any Water Heater Retail |  | New or Existing | Any Residential (SF, MF or Manuf) | Retail | 16.98 | 10 | 2017-04-01 | 2019-09-30 |  |  |  | Any Water Heater | [8 empty] | Retrofit | RTF Approved | 2015-07-21 | Res_ThermostaticShowerRestrictionValve_v1_1.XLSM | RTF Active UES (Deemed) | 0.02 | 0.02 | 14.11 | Yes | -181 | 0.08
RWHWU13196 | All Heating Zones | All Cooling Zones | Residential | Water Heating | Water Using Devices | Thermostatic Shut-off Valves | Any Residential | Valve & 2.0 gpm Showerhead | Any Water Heater | Retail | 128.64 | 17 | 119.67 | Thermostatic Shut-off Valves Any Residential Valve & 2.0 gpm Showerhead Any Water Heater Retail |  | New or Existing | Any Residential (SF, MF or Manuf) | Retail | 16.98 | 10 | 2016-10-01 | 2017-03-31 |  |  |  | Any Water Heater | [8 empty] | Retrofit |  | 2015-07-21 | Res_ThermostaticShowerRestrictionValve_v1_1.XLSM | RTF Active UES (Deemed) | 0.02 | 0.02 | 14.11 | Yes | -181 | 0.08
RWHWU13474 | All Heating Zones | All Cooling Zones | Residential | Water Heating | Water Using Devices | Thermostatic Shut-off Valves | Any Residential - Simple Steps | Valve & 2.0 gpm Showerhead | Any Water Heater | Retail | 128.64 | 17 | 119.67 | Thermostatic Shut-off Valves Any Residential - Simple Steps Valve & 2.0 gpm Showerhead Any Water Heater Retail | Simple Steps | New or Existing | Any Residential (SF, MF or Manuf) | Retail | 16.98 | 10 | 2017-10-01 | 2019-09-30 |  |  |  | Any Water Heater | [8 empty] | Retrofit | RTF Approved | 2015-07-21 | Res_ThermostaticShowerRestrictionValve_v1_1.XLSM | RTF Active UES (Deemed) | 0.02 | 0.02 | 14.11 | Yes | -181 | 0.08
RWHWU13195 | All Heating Zones | All Cooling Zones | Residential | Water Heating | Water Using Devices | Thermostatic Shut-off Valves | Any Residential | Valve Only | Any Water Heater | Retail | 33.6 | 14 | 31.26 | Thermostatic Shut-off Valves Any Residential Valve Only Any Water Heater Retail |  | New or Existing | Any Residential (SF, MF or Manuf) | Retail | 14.43 | 10 | 2017-04-01 | 2019-09-30 |  |  |  | Any Water Heater | [8 empty] | Retrofit | RTF Approved | 2015-07-21 | Res_ThermostaticShowerRestrictionValve_v1_1.XLSM | RTF Active UES (Deemed) | 0.01 | 0.01 | 4.13 | Yes | -126.9 | 0.02
RWHWU13195 | All Heating Zones | All Cooling Zones | Residential | Water Heating | Water Using Devices | Thermostatic Shut-off Valves | Any Residential | Valve Only | Any Water Heater | Retail | 33.6 | 14 | 31.26 | Thermostatic Shut-off Valves Any Residential Valve Only Any Water Heater Retail |  | New or Existing | Any Residential (SF, MF or Manuf) | Retail | 14.43 | 10 | 2016-10-01 | 2017-03-31 |  |  |  | Any Water Heater | [8 empty] | Retrofit |  | 2015-07-21 | Res_ThermostaticShowerRestrictionValve_v1_1.XLSM | RTF Active UES (Deemed) | 0.01 | 0.01 | 4.13 | Yes | -126.9 | 0.02
RWHWU13473 | All Heating Zones | All Cooling Zones | Residential | Water Heating | Water Using Devices | Thermostatic Shut-off Valves | Any Residential - Simple Steps | Valve Only | Any Water Heater | Retail | 33.6 | 14 | 31.26 | Thermostatic Shut-off Valves Any Residential - Simple Steps Valve Only Any Water Heater Retail | Simple Steps | New or Existing | Any Residential (SF, MF or Manuf) | Retail | 14.43 | 10 | 2017-10-01 | 2019-09-30 |  |  |  | Any Water Heater | [8 empty] | Retrofit | RTF Approved | 2015-07-21 | Res_ThermostaticShowerRestrictionValve_v1_1.XLSM | RTF Active UES (Deemed) | 0.01 | 0.01 | 4.13 | Yes | -126.9 | 0.02
RWHWU12329 | All Heating Zones | All Cooling Zones | Residential | Water Heating | Water Using Devices | Clothes Washers | Any Residential | CEE Advanced / Tier 3 | Any Water Heater/Any Dryer | Retail | 144.16 | 40 | 134.25 | Clothes Washers Any Residential CEE Advanced / Tier 3 Any Water Heater/Any Dryer Retail |  | New or Existing | Any Residential (SF, MF or Manuf) | Retail | 124.47 | 14 | 2016-10-01 | 2019-09-30 |  | CEE Tier 3 |  | Any Water Heater/Any Dryer | [8 empty] | Lost Opportunity | RTF Approved | 2015-04-14 | ResClothesWashersSF_v5_2 | RTF Active UES (Deemed) | 0.02 | 0.02 | 2.72 | Yes | -101.82 | 0.08
RWHWU13409 | All Heating Zones | All Cooling Zones | Residential | Water Heating | Water Using Devices | Clothes Washers | Any Residential - Simple Steps | CEE Advanced / Tier 3 | Any Water Heater/Any Dryer | Retail | 144.16 | 40 | 134.25 | Clothes Washers Any Residential - Simple Steps CEE Advanced / Tier 3 Any Water Heater/Any Dryer Retail | Simple Steps | New or Existing | Any Residential (SF, MF or Manuf) | Retail | 124.47 | 14 | 2017-10-01 | 2019-09-30 |  | CEE Tier 3 |  | Any Water Heater/Any Dryer | [8 empty] | Lost Opportunity | RTF Approved | 2015-04-14 | ResClothesWashersSF_v5_2 | RTF Active UES (Deemed) | 0.02 | 0.02 | 2.72 | Yes | -101.82 | 0.08
RWHWU12327 | All Heating Zones | All Cooling Zones | Residential | Water Heating | Water Using Devices | Clothes Washers | Any Residential | CEE Tier 1 | Any Water Heater/Any Dryer | Retail | 88.53 | 20 | 82.45 | Clothes Washers Any Residential CEE Tier 1 Any Water Heater/Any Dryer Retail |  | New or Existing | Any Residential (SF, MF or Manuf) | Retail | 80.14 | 14 | 2016-10-01 | 2019-09-30 |  | CEE Tier 1 |  | Any Water Heater/Any Dryer | [8 empty] | Lost Opportunity | RTF Approved | 2015-04-14 | ResClothesWashersSF_v5_2 | RTF Active UES (Deemed) | 0.01 | 0.01 | 2.85 | Yes | -123.37 | 0.05
RWHWU13407 | All Heating Zones | All Cooling Zones | Residential | Water Heating | Water Using Devices | Clothes Washers | Any Residential - Simple Steps | CEE Tier 1 | Any Water Heater/Any Dryer | Retail | 88.53 | 20 | 82.45 | Clothes Washers Any Residential - Simple Steps CEE Tier 1 Any Water Heater/Any Dryer Retail | Simple Steps | New or Existing | Any Residential (SF, MF or Manuf) | Retail | 80.14 | 14 | 2017-10-01 | 2019-09-30 |  | CEE Tier 1 |  | Any Water Heater/Any Dryer | [8 empty] | Lost Opportunity | RTF Approved | 2015-04-14 | ResClothesWashersSF_v5_2 | RTF Active UES (Deemed) | 0.01 | 0.01 | 2.85 | Yes | -123.37 | 0.05
RWHWU12328 | All Heating Zones | All Cooling Zones | Residential | Water Heating | Water Using Devices | Clothes Washers | Any Residential | CEE Tier 2 | Any Water Heater/Any Dryer | Retail | 122.79 | 30 | 114.36 | Clothes Washers Any Residential CEE Tier 2 Any Water Heater/Any Dryer Retail |  | New or Existing | Any Residential (SF, MF or Manuf) | Retail | 125.26 | 14 | 2016-10-01 | 2019-09-30 |  | CEE Tier 2 |  | Any Water Heater/Any Dryer | [8 empty] | Lost Opportunity | RTF Approved | 2015-04-14 | ResClothesWashersSF_v5_2 | RTF Active UES (Deemed) | 0.02 | 0.02 | 2.38 | Yes | -93.9 | 0.07
RWHWU13408 | All Heating Zones | All Cooling Zones | Residential | Water Heating | Water Using Devices | Clothes Washers | Any Residential - Simple Steps | CEE Tier 2 | Any Water Heater/Any Dryer | Retail | 122.79 | 30 | 114.36 | Clothes Washers Any Residential - Simple Steps CEE Tier 2 Any Water Heater/Any Dryer Retail | Simple Steps | New or Existing | Any Residential (SF, MF or Manuf) | Retail | 125.26 | 14 | 2017-10-01 | 2019-09-30 |  | CEE Tier 2 |  | Any Water Heater/Any Dryer | [8 empty] | Lost Opportunity | RTF Approved | 2015-04-14 | ResClothesWashersSF_v5_2 | RTF Active UES (Deemed) | 0.02 | 0.02 | 2.38 | Yes | -93.9 | 0.07
RWHWU12326 | All Heating Zones | All Cooling Zones | Residential | Water Heating | Water Using Devices | Clothes Washers | Any Residential | ENERGY STAR | Any Water Heater/Any Dryer | Retail | 108.58 | 20 | 101.12 | Clothes Washers Any Residential ENERGY STAR Any Water Heater/Any Dryer Retail |  | New or Existing | Any Residential (SF, MF or Manuf) | Retail | 98.41 | 14 | 2016-10-01 | 2019-09-30 |  | ENERGY STAR |  | Any Water Heater/Any Dryer |  | ENERGY STAR top loaders must have IMEF of 2.38 or greater | [6 empty] | Lost Opportunity | RTF Approved | 2015-04-14 | ResClothesWashersSF_v5_2 | RTF Active UES (Deemed) | 0.02 | 0.02 | 2.73 | Yes | -111.08 | 0.06
RWHWU13406 | All Heating Zones | All Cooling Zones | Residential | Water Heating | Water Using Devices | Clothes Washers | Any Residential - Simple Steps | ENERGY STAR | Any Water Heater/Any Dryer | Retail | 108.58 | 20 | 101.12 | Clothes Washers Any Residential - Simple Steps ENERGY STAR Any Water Heater/Any Dryer Retail | Simple Steps | New or Existing | Any Residential (SF, MF or Manuf) | Retail | 98.41 | 14 | 2017-10-01 | 2019-09-30 |  | ENERGY STAR |  | Any Water Heater/Any Dryer |  | ENERGY STAR top loaders must have IMEF of 2.38 or greater | [6 empty] | Lost Opportunity | RTF Approved | 2015-04-14 | ResClothesWashersSF_v5_2 | RTF Active UES (Deemed) | 0.02 | 0.02 | 2.73 | Yes | -111.08 | 0.06
RWHWU12305 | All Heating Zones | All Cooling Zones | Residential | Water Heating | Water Using Devices | Clothes Washers | Any Energy Star | Any Water Heater |  | Retail | 132 | 20 | 121 | Clothes Washers Any Energy Star Any Water Heater |  | New or Existing | Any Residential (SF, MF or Manuf) |  | 80.43 | 14 | 2015-04-01 | 2015-09-30 |  | Any Energy Star |  | Any Water Heater | [8 empty] | Lost Opportunity | RTF Approved |  |  | RTF Active UES (Deemed) | 0 | 0.06 | 5.5 | Yes | -253.5 | 0.1
RWHWU12306 | All Heating Zones | All Cooling Zones | Residential | Water Heating | Water Using Devices | Clothes Washers | MEF 2.00 to 2.19 | Any Water Heater |  | Retail | 76 | 20 | 70 | Clothes Washers MEF 2.00 to 2.19 Any Water Heater |  | New or Existing | Any Residential (SF, MF or Manuf) |  | 36.72 | 14 | 2015-04-01 | 2015-09-30 |  | MEF 2.00 to 2.19 |  | Any Water Heater | [8 empty] | Lost Opportunity | RTF Approved |  |  | RTF Active UES (Deemed) | 0 | 0.03 | 7.9 | Yes | -319.6 | 0
RWHWU12307 | All Heating Zones | All Cooling Zones | Residential | Water Heating | Water Using Devices | Clothes Washers | MEF 2.20 to 2.45 | Any Water Heater |  | Retail | 123 | 20 | 112 | Clothes Washers MEF 2.20 to 2.45 Any Water Heater |  | New or Existing | Any Residential (SF, MF or Manuf) |  | 107.09 | 14 | 2015-04-01 | 2015-09-30 |  | MEF 2.20 to 2.45 |  | Any Water Heater | [8 empty] | Lost Opportunity | RTF Approved |  |  | RTF Active UES (Deemed) | 0 | 0.06 | 4 | Yes | -239.2 | 0.1
RWHWU12308 | All Heating Zones | All Cooling Zones | Residential | Water Heating | Water Using Devices | Clothes Washers | MEF 2.46 or higher | Any Water Heater |  | Retail | 182 | 20 | 167 | Clothes Washers MEF 2.46 or higher Any Water Heater |  | New or Existing | Any Residential (SF, MF or Manuf) |  | 245.67 | 14 | 2015-04-01 | 2015-09-30 |  | MEF 2.46 or higher |  | Any Water Heater | [8 empty] | Lost Opportunity | RTF Approved |  |  | RTF Active UES (Deemed) | 0 | 0.09 | 2.3 | Yes | -140.6 | 0.1
RWHWU12309 | All Heating Zones | All Cooling Zones | Residential | Water Heating | Water Using Devices | Clothes Washers | MEF 2.7 or higher | Any Water Heater |  | Retail | 200 | 20 | 183 | Clothes Washers MEF 2.7 or higher Any Water Heater |  | New or Existing | Any Residential (SF, MF or Manuf) |  | 209.16 | 14 | 2015-04-01 | 2015-09-30 |  | MEF 2.7 or higher |  | Any Water Heater | [8 empty] | Lost Opportunity | RTF Approved |  |  | RTF Active UES (Deemed) | 0 | 0.1 | 2.9 | Yes | -167.5 | 0.1
RWHWU12327 | All Heating Zones | All Cooling Zones | Residential | Water Heating | Water Using Devices | Clothes Washers | CEE Tier 1 | Any Water Heater/Any Dryer |  | Retail | 57 | 20 | 53 | Clothes Washers CEE Tier 1 Any Water Heater, Any Dryer |  | New or Existing | Any Residential (SF, MF or Manuf) | Retail | 126 | 14 | 2015-10-01 | 2016-09-30 |  | CEE Tier 1 |  | Any Water Heater/Any Dryer | [8 empty] | Lost Opportunity | RTF Approved |  | ResClothesWashersSF_v4.6 | RTF Active UES (Deemed) | 0 | 0.03 | 1.8 | Yes | -122.8 | 0
RWHWU12328 | All Heating Zones | All Cooling Zones | Residential | Water Heating | Water Using Devices | Clothes Washers | CEE Tier 2 | Any Water Heater/Any Dryer |  | Retail | 91 | 30 | 84 | Clothes Washers CEE Tier 2 Any Water Heater, Any Dryer |  | New or Existing | Any Residential (SF, MF or Manuf) | Retail | 176 | 14 | 2015-10-01 | 2016-09-30 |  | CEE Tier 2 |  | Any Water Heater/Any Dryer | [8 empty] | Lost Opportunity | RTF Approved |  | ResClothesWashersSF_v4.6 | RTF Active UES (Deemed) | 0 | 0.04 | 1.9 | Yes | -131.2 | 0
RWHWU12329 | All Heating Zones | All Cooling Zones | Residential | Water Heating | Water Using Devices | Clothes Washers | CEE Tier 3 | Any Water Heater/Any Dryer |  | Retail | 109 | 40 | 100 | Clothes Washers CEE Tier 3 Any Water Heater, Any Dryer |  | New or Existing | Any Residential (SF, MF or Manuf) | Retail | 171 | 14 | 2015-10-01 | 2016-09-30 |  | CEE Tier 3 |  | Any Water Heater/Any Dryer | [8 empty] | Lost Opportunity | RTF Approved |  | ResClothesWashersSF_v4.6 | RTF Active UES (Deemed) | 0 | 0.05 | 2.1 | Yes | -135.1 | 0
RWHWU12326 | All Heating Zones | All Cooling Zones | Residential | Water Heating | Water Using Devices | Clothes Washers | ENERGY STAR | Any Water Heater/Any Dryer |  | Retail | 73 | 20 | 67 | Clothes Washers ENERGY STAR Any Water Heater, Any Dryer |  | New or Existing | Any Residential (SF, MF or Manuf) | Retail | 145 | 14 | 2015-10-01 | 2016-09-30 |  | ENERGY STAR |  | Any Water Heater/Any Dryer |  | ENERGY STAR top loaders must have IMEF of 2.38 or greater | [6 empty] | Lost Opportunity | RTF Approved |  | ResClothesWashersSF_v4.6 | RTF Active UES (Deemed) | 0 | 0.03 | 1.9 | Yes | -130.3 | 0
RELPL13125 | All Heating Zones | All Cooling Zones | Residential | Electronics | Plug Load | Clothes Dryers | Any Residential | BPA Tier 1 |  | Retail | 99.98 | 50 | 93 | Clothes Dryers Any Residential BPA Tier 1 Retail |  | New or Existing | Any Residential (SF, MF or Manuf) | Retail | 46 | 12 | 2016-10-01 | 2019-09-30 |  | BPA Tier 1 | [10 empty] | Lost Opportunity | RTF Approved | 2015-09-11 | Res_HPWH_v3_1.xlsm | RTF Active UES | 0.04 | 0.04 | 2.3 | Yes | -18.96 | 0.05
RELPL13403 | All Heating Zones | All Cooling Zones | Residential | Electronics | Plug Load | Clothes Dryers | Any Residential - Simple Steps | BPA Tier 1 |  | Retail | 99.98 | 50 | 93 | Clothes Dryers Any Residential - Simple Steps BPA Tier 1 Retail | Simple Steps | New or Existing | Any Residential (SF, MF or Manuf) | Retail | 46 | 12 | 2017-10-01 | 2019-09-30 |  | BPA Tier 1 | [10 empty] | Lost Opportunity | RTF Approved | 2015-09-11 | Res_HPWH_v3_1.xlsm | RTF Active UES | 0.04 | 0.04 | 2.3 | Yes | -18.96 | 0.05
RELPL13126 | All Heating Zones | All Cooling Zones | Residential | Electronics | Plug Load | Clothes Dryers | Any Residential | BPA Tier 2 |  | Retail | 220.92 | 125 | 205.5 | Clothes Dryers Any Residential BPA Tier 2 Retail |  | New or Existing | Any Residential (SF, MF or Manuf) | Retail | 554 | 12 | 2016-10-01 | 2019-09-30 |  | BPA Tier 2 | [10 empty] | Lost Opportunity | BPA Qualified |  |  | BPA Qualified UES | 0.09 | 0.09 | 0.52 | No | 210.39 | 0.12
RELPL13404 | All Heating Zones | All Cooling Zones | Residential | Electronics | Plug Load | Clothes Dryers | Any Residential - Simple Steps | BPA Tier 2 |  | Retail | 220.92 | 125 | 205.5 | Clothes Dryers Any Residential - Simple Steps BPA Tier 2 Retail | Simple Steps | New or Existing | Any Residential (SF, MF or Manuf) | Retail | 554 | 12 | 2017-10-01 | 2019-09-30 |  | BPA Tier 2 | [10 empty] | Lost Opportunity | BPA Qualified |  |  | BPA Qualified UES | 0.09 | 0.09 | 0.52 | No | 210.39 | 0.12
RELPL13127 | All Heating Zones | All Cooling Zones | Residential | Electronics | Plug Load | Clothes Dryers | Any Residential | BPA Tier 3 |  | Retail | 465.17 | 175 | 432.7 | Clothes Dryers Any Residential BPA Tier 3 Retail |  | New or Existing | Any Residential (SF, MF or Manuf) | Retail | 554 | 12 | 2016-10-01 | 2019-09-30 |  | BPA Tier 3 | [10 empty] | Lost Opportunity | BPA Qualified |  |  | BPA Qualified UES | 0.18 | 0.18 | 1.04 | Yes | 55.74 | 0.24
RELPL13405 | All Heating Zones | All Cooling Zones | Residential | Electronics | Plug Load | Clothes Dryers | Any Residential - Simple Steps | BPA Tier 3 |  | Retail | 465.17 | 175 | 432.7 | Clothes Dryers Any Residential - Simple Steps BPA Tier 3 Retail | Simple Steps | New or Existing | Any Residential (SF, MF or Manuf) | Retail | 554 | 12 | 2017-10-01 | 2019-09-30 |  | BPA Tier 3 | [10 empty] | Lost Opportunity | BPA Qualified |  |  | BPA Qualified UES | 0.18 | 0.18 | 1.04 | Yes | 55.74 | 0.24
RLILF12357 | All Heating Zones | All Cooling Zones | Residential | Lighting | Lamps/Fixtures | Fixtures | LED | Decorative Ceiling Flush Mount |  | Retail | 53 | 10 | 49 | LED Decorative Ceiling Flush Mount Retail |  | New or Existing | Any Residential (SF, MF or Manuf) | Retail | 23.84 | 12 | 2015-10-01 | 2016-09-30 |  | ENERGY STAR or LDL Listed |  |  | Any Location | LED | Decorative Ceiling Flush Mount | [5 empty] | Retrofit | BPA Qualified |  |  |  | 0 | 0.02 | 2.3 | Yes | -15 | 0
RLILF12357 | All Heating Zones | All Cooling Zones | Residential | Lighting | Lamps/Fixtures | Fixtures | LED | Decorative Ceiling Flush Mount |  | Retail | 34.4 | 10 | 32 | Fixtures LED Decorative Ceiling Flush Mount Retail |  | New or Existing | Any Residential (SF, MF or Manuf) | Retail | 25.98 | 12 | 2016-10-01 | 2017-09-30 |  | ENERGY STAR or LDL Listed |  |  | Any Location | [7 empty] | Retrofit | BPA Qualified |  |  | BPA Qualified UES | 0.01 | 0.01 | 2.01 | Yes | 0.31 | 0.02
RLILF10876 | All Heating Zones | All Cooling Zones | Residential | Lighting | Lamps/Fixtures | Fixtures | LED | Downlight Retrofit Kit |  | Retail | 24 | 10 | 22 | Fixtures LED Downlight Retrofit Kit Retail |  | New or Existing | Any Residential (SF, MF or Manuf) | Retail |  | 20 | 2015-10-01 | 2016-09-30 |  | ENERGY STAR |  |  |  | LED | Downlight Retrofit Kit | [5 empty] | Retrofit | BPA Qualified |  |  | BPA Qualified UES |  |  |  | Yes
RLILF10876 | All Heating Zones | All Cooling Zones | Residential | Lighting | Lamps/Fixtures | Fixtures | LED | Downlight Retrofit Kit |  | Retail | 32.25 | 10 | 30 | Fixtures LED Downlight Retrofit Kit Retail |  | New or Existing | Any Residential (SF, MF or Manuf) | Retail | 11.52 | 12 | 2016-10-01 | 2017-09-30 |  | ENERGY STAR or LDL Listed |  |  | Any Location | [7 empty] | Retrofit | BPA Qualified |  |  | BPA Qualified UES | 0.01 | 0.01 | 3.17 | Yes | -57.34 | 0.02
RLILF10876 | All Heating Zones | All Cooling Zones | Residential | Lighting | Lamps/Fixtures | Lamps | LED | Downlight Retrofit Kit |  | Retail | 24 | 10 | 22 | Lamps LED Downlight Retrofit Kit Retail |  | New or Existing | Any Residential (SF, MF or Manuf) | Retail |  | 20 | 2011-04-01 | 2015-09-30 |  | ENERGY STAR |  |  |  | LED | Downlight Retrofit Kit | [5 empty] | Retrofit | BPA Qualified |  |  | BPA Qualified UES |  |  |  | Yes
RELPL13124 | All Heating Zones | All Cooling Zones | Residential | Electronics | Plug Load | Clothes Dryers | Any Residential | ENERGY STAR |  | Retail | 177.56 | 50 | 165.17 | Clothes Dryers Any Residential ENERGY STAR Retail |  | New or Existing | Any Residential (SF, MF or Manuf) | Retail | 338 | 12 | 2016-10-01 | 2019-09-30 |  | Any Energy Star | [10 empty] | Lost Opportunity | BPA Qualified |  |  | BPA Qualified UES | 0.07 | 0.07 | 0.61 | No | 152.62 | 0.08
RELPL13402 | All Heating Zones | All Cooling Zones | Residential | Electronics | Plug Load | Clothes Dryers | Any Residential - Simple Steps | ENERGY STAR |  | Retail | 177.56 | 50 | 165.17 | Clothes Dryers Any Residential - Simple Steps ENERGY STAR Retail | Simple Steps | New or Existing | Any Residential (SF, MF or Manuf) | Retail | 338 | 12 | 2017-10-01 | 2019-09-30 |  | Any Energy Star | [10 empty] | Lost Opportunity | BPA Qualified |  |  | BPA Qualified UES | 0.07 | 0.07 | 0.61 | No | 152.62 | 0.08
RLILF12360 | All Heating Zones | All Cooling Zones | Residential | Lighting | Lamps/Fixtures | Fixtures | LED | Exterior Porch Light |  | Retail | 69 | 10 | 63 | LED Exterior Porch Light Retail |  | New or Existing | Any Residential (SF, MF or Manuf) | Retail | 19.28 | 12 | 2015-10-01 | 2016-09-30 |  | ENERGY STAR or LDL Listed |  |  | Any Location | LED | Exterior Porch Light | [5 empty] | Retrofit | BPA Qualified |  |  |  | 0.01 | 0.02 | 3.4 | Yes | -28.6 | 0
RLILF12360 | All Heating Zones | All Cooling Zones | Residential | Lighting | Lamps/Fixtures | Fixtures | LED | Exterior Porch Light |  | Retail | 66.21 | 10 | 61.59 | Fixtures LED Exterior Porch Light Retail |  | New or Existing | Any Residential (SF, MF or Manuf) | Retail | 19.56 | 12 | 2016-10-01 | 2017-09-30 |  | ENERGY STAR or LDL Listed |  |  | Any Location | [7 empty] | Retrofit | BPA Qualified |  |  | BPA Qualified UES | 0.02 | 0.02 | 3.34 | Yes | -23.1 | 0.03
RLILF12359 | All Heating Zones | All Cooling Zones | Residential | Lighting | Lamps/Fixtures | Fixtures | LED | Exterior Security |  | Retail | 200 | 15 | 183 | LED Exterior Security Retail |  | New or Existing | Any Residential (SF, MF or Manuf) | Retail | 26.51 | 12 | 2015-10-01 | 2016-09-30 |  | ENERGY STAR or LDL Listed |  |  | Any Location | LED | Exterior Security | [5 empty] | Retrofit | BPA Qualified |  |  |  | 0.02 | 0.06 | 7.9 | Yes | -58.3 | 0.1
RLILF12359 | All Heating Zones | All Cooling Zones | Residential | Lighting | Lamps/Fixtures | Fixtures | LED | Exterior Security |  | Retail | 197.2 | 15 | 183.44 | Fixtures LED Exterior Security Retail |  | New or Existing | Any Residential (SF, MF or Manuf) | Retail | 33.42 | 12 | 2016-10-01 | 2017-09-30 |  | ENERGY STAR or LDL Listed |  |  | Any Location | [7 empty] | Retrofit | BPA Qualified |  |  | BPA Qualified UES | 0.05 | 0.05 | 6.01 | Yes | -42.51 | 0.09
RELPL11974 | All Heating Zones | All Cooling Zones | Residential | Electronics | Plug Load | Power Strips | Any Residential | Infrared Signal Sensing |  | Retail | 232.13 | 40 | 216 | Power Strips Any Residential Infrared Signal Sensing Retail |  | New or Existing | Any Residential (SF, MF or Manuf) | Retail | 36.85 | 5 | 2016-10-01 | 2019-09-30 | [12 empty] | Retrofit | RTF Approved | 2015-09-22 | ResAdvancedPowerStrips_IR_Sensing_v1 | RTF Active UES (Deemed) | 0.05 | 0.05 | 2.8 | Yes | -8.08 | 0.11
RELPL13401 | All Heating Zones | All Cooling Zones | Residential | Electronics | Plug Load | Power Strips | Any Residential - Simple Steps | Infrared Signal Sensing |  | Retail | 232.13 | 40 | 216 | Power Strips Any Residential - Simple Steps Infrared Signal Sensing Retail | Simple Steps | New or Existing | Any Residential (SF, MF or Manuf) | Retail | 36.85 | 5 | 2017-10-01 | 2019-09-30 | [12 empty] | Retrofit | RTF Approved | 2015-09-22 | ResAdvancedPowerStrips_IR_Sensing_v1 | RTF Active UES (Deemed) | 0.05 | 0.05 | 2.8 | Yes | -8.08 | 0.11
RLILF12362 | All Heating Zones | All Cooling Zones | Residential | Lighting | Lamps/Fixtures | Fixtures | LED | Linear Flush Mount |  | Retail | 16 | 5 | 15 | LED Linear Flush Mount Retail |  | New or Existing | Any Residential (SF, MF or Manuf) | Retail | 23.44 | 12 | 2015-10-01 | 2016-09-30 |  | ENERGY STAR or LDL Listed |  |  | Any Location | LED | Linear Flush Mount | [5 empty] | Retrofit | BPA Qualified |  |  |  | 0 | 0 | 0.6 | No | 119.9 | 0
RLILF12362 | All Heating Zones | All Cooling Zones | Residential | Lighting | Lamps/Fixtures | Fixtures | LED | Linear Flush Mount |  | Retail | 15.96 | 5 | 14.85 | Fixtures LED Linear Flush Mount Retail |  | New or Existing | Any Residential (SF, MF or Manuf) | Retail | 23.44 | 12 | 2016-10-01 | 2017-09-30 |  | ENERGY STAR or LDL Listed |  |  | Any Location | [7 empty] | Retrofit | BPA Qualified |  |  | BPA Qualified UES | 0 | 0 | 0.65 | No | 124.77 | 0.01
RLILF12361 | All Heating Zones | All Cooling Zones | Residential | Lighting | Lamps/Fixtures | Fixtures | LED | Linear Shop Light |  | Retail | 16 | 5 | 14 | LED Linear Shop Light Retail |  | New or Existing | Any Residential (SF, MF or Manuf) | Retail | 15.69 | 12 | 2015-10-01 | 2016-09-30 |  | ENERGY STAR or LDL Listed |  |  | Any Location | LED | Linear Shop Light | [5 empty] | Retrofit | BPA Qualified |  |  |  | 0 | 0 | 0.9 | No | 68.9 | 0
RLILF12361 | All Heating Zones | All Cooling Zones | Residential | Lighting | Lamps/Fixtures | Fixtures | LED | Linear Shop Light |  | Retail | 14.9 | 5 | 13.86 | Fixtures LED Linear Shop Light Retail |  | New or Existing | Any Residential (SF, MF or Manuf) | Retail | 19.02 | 12 | 2016-10-01 | 2017-09-30 |  | ENERGY STAR or LDL Listed |  |  | Any Location | [7 empty] | Retrofit | BPA Qualified |  |  | BPA Qualified UES | 0 | 0 | 0.75 | No | 101.15 | 0.01
RELPL13806 | All Heating Zones | All Cooling Zones | Residential | Electronics | Plug Load | Power Strips | Any Residential | Load Sensing |  | Retail | 46.61 | 15 | 43.37 | Power Strips Any Residential Load Sensing Retail |  |  | Any Residential (SF, MF or Manuf) | Retail | 29.98 | 5 | 2019-04-01 | 2019-09-30 | [12 empty] | Retrofit | RTF Approved | 2018-11-07 | ResAdvancedPowerStrips_v3.xlsm | RTF Active UES (Deemed) | 0.01 | 0.01 | 0.69 | No | 109.67 | 0.02
RELPL13807 | All Heating Zones | All Cooling Zones | Residential | Electronics | Plug Load | Power Strips | Any Residential - Simple Steps | Load Sensing |  | Retail | 46.61 | 15 | 43.37 | Power Strips Any Residential - Simple Steps Load Sensing Retail | Simple Steps |  | Any Residential (SF, MF or Manuf) | Retail | 29.98 | 5 | 2019-04-01 | 2019-09-30 | [12 empty] | Retrofit | RTF Approved | 2018-11-07 | ResAdvancedPowerStrips_v3.xlsm | RTF Active UES (Deemed) | 0.01 | 0.01 | 0.69 | No | 109.67 | 0.02
RELPL13266 | All Heating Zones | All Cooling Zones | Residential | Electronics | Plug Load | Power Strips | Any Residential | PC Interaction Sensing |  | Retail | 255.34 | 40 | 238 | Power Strips Any Residential PC Interaction Sensing Retail |  | New or Existing | Any Residential (SF, MF or Manuf) | Retail | 43.21 | 5 | 2017-04-01 | 2017-09-30 | [12 empty] | Retrofit | RTF Approved | 2015-09-22 | ResAdvancedPowerStrips_v2_4.xlsm | RTF Active UES (Deemed) | 0.04 | 0.04 | 2.36 | Yes | 5.35
RELPL13266 | All Heating Zones | All Cooling Zones | Residential | Electronics | Plug Load | Power Strips | Any Residential | PC Interaction Sensing |  | Retail | 255.34 | 40 | 238 | Power Strips Any Residential PC Interaction Sensing Retail |  | New or Existing | Any Residential (SF, MF or Manuf) | Retail | 43.21 | 5 | 2017-10-01 | 2019-09-30 | [12 empty] | Retrofit | RTF Approved | 2015-09-22 | ResAdvancedPowerStrips_v2_4.xlsm | RTF Active UES (Deemed) | 0.04 | 0.04 | 2.36 | Yes | 5.35 | 0.12
RELPL13547 | All Heating Zones | All Cooling Zones | Residential | Electronics | Plug Load | Power Strips | Any Residential - Simple Steps | PC Interaction Sensing |  | Retail | 255.34 | 40 | 238 | Power Strips Any Residential - Simple Steps PC Interaction Sensing Retail | Simple Steps | New or Existing | Any Residential (SF, MF or Manuf) | Retail | 43.21 | 5 | 2017-10-01 | 2019-09-30 | [12 empty] | Retrofit | RTF Approved | 2015-09-22 | ResAdvancedPowerStrips_v2_4.xlsm | RTF Active UES (Deemed) | 0.04 | 0.04 | 2.36 | Yes | 5.35 | 0.12
RLILF12358 | All Heating Zones | All Cooling Zones | Residential | Lighting | Lamps/Fixtures | Fixtures | LED | Track Light |  | Retail | 24 | 5 | 22 | LED Track Light Retail |  | New or Existing | Any Residential (SF, MF or Manuf) | Retail | 17.79 | 12 | 2015-10-01 | 2016-09-30 |  | ENERGY STAR or LDL Listed |  |  | Any Location | LED | Track Light | [5 empty] | Retrofit | BPA Qualified |  |  |  | 0 | 0.01 | 1.7 | Yes | -9 | 0
RLILF12358 | All Heating Zones | All Cooling Zones | Residential | Lighting | Lamps/Fixtures | Fixtures | LED | Track Light |  | Retail | 23.37 | 5 | 21.74 | Fixtures LED Track Light Retail |  | New or Existing | Any Residential (SF, MF or Manuf) | Retail | 17.79 | 12 | 2016-10-01 | 2017-09-30 |  | ENERGY STAR or LDL Listed |  |  | Any Location | [7 empty] | Retrofit | BPA Qualified |  |  | BPA Qualified UES | 0.01 | 0.01 | 1.63 | Yes | 2.66 | 0.01
RELPL12826 | All Heating Zones | All Cooling Zones | Residential | Electronics | Plug Load | Clothes Dryers | ENERGY STAR | Vented |  | Retail | 102 | 25 | 93 | Clothes Dryers Energy Star Vented Retail |  | New or Existing | Any Residential (SF, MF or Manuf) | Retail | 46.03 | 12 | 2015-10-01 | 2016-09-30 |  | ENERGY STAR |  |  |  | Energy Star | Vented | [5 empty] | Lost Opportunity | RTF Approved | 2015-05-28 | ResClothesDryers_v1_2 | RTF Active UES (Deemed) | 0 | 0.05 | 2.3 | Yes | -21.7 | 0
RELPL12827 | All Heating Zones | All Cooling Zones | Residential | Electronics | Plug Load | Clothes Dryers | ENERGY STAR | Ventless |  | Retail | 154 | 25 | 141 | Clothes Dryers Energy Star Ventless Retail |  | New or Existing | Any Residential (SF, MF or Manuf) | Retail | 348.52 | 12 | 2015-10-01 | 2016-09-30 |  | ENERGY STAR |  |  |  | Energy Star | Ventless | [5 empty] | Lost Opportunity | RTF Approved | 2015-05-28 | ResClothesDryers_v1_2 | RTF Active UES (Deemed) | 0 | 0.08 | 0.7 | No | 138.5 | 0.1
RLILF13449 | All Heating Zones | All Cooling Zones | Residential | Lighting | Lamps/Fixtures | Fixtures | LED | Bathroom Vanity | 0 - 499 lumens | Retail (Simple Steps or Other BPA Program) | 1.97 | 3.5 | 1.83 | Fixtures LED Bathroom Vanity 0 - 499 lumens Retail (Simple Steps or Other BPA Program) | Simple Steps |  | Any Residential (SF, MF or Manuf) | Retail (Simple Steps or Other BPA Program) | 1.08 | 12 | 2019-10-01 | 2022-03-31 |  | ENERGY STAR |  |  | Any Location | [7 empty] | Retrofit | BPA Qualified |  |  | BPA Qualified UES | 0 | 0 | 3.78 | Yes | -73.75 | 0
RLILF13434 | All Heating Zones | All Cooling Zones | Residential | Lighting | Lamps/Fixtures | Fixtures | LED | Decorative Ceiling Flush Mount | 0 - 499 lumens | Retail (Simple Steps or Other BPA Program) | 1.59 | 2 | 1.48 | Fixtures LED Decorative Ceiling Flush Mount 0 - 499 lumens Retail (Simple Steps or Other BPA Program) | Simple Steps |  | Any Residential (SF, MF or Manuf) | Retail (Simple Steps or Other BPA Program) | 0.7 | 12 | 2019-10-01 | 2022-03-31 |  | ENERGY STAR |  |  | Any Location | [7 empty] | Retrofit | BPA Qualified |  |  | BPA Qualified UES | 0 | 0 | 4.77 | Yes | -87.26 | 0
RLILF13431 | All Heating Zones | All Cooling Zones | Residential | Lighting | Lamps/Fixtures | Fixtures | LED | Downlight Retrofit Kit | 0 - 499 lumens | Retail (Simple Steps or Other BPA Program) | 2.93 | 1 | 2.72 | Fixtures LED Downlight Retrofit Kit 0 - 499 lumens Retail (Simple Steps or Other BPA Program) | Simple Steps |  | Any Residential (SF, MF or Manuf) | Retail (Simple Steps or Other BPA Program) | 0.3 | 12 | 2019-10-01 | 2022-03-31 |  | ENERGY STAR |  |  | Any Location | [7 empty] | Retrofit | BPA Qualified |  |  | BPA Qualified UES | 0 | 0 | 18.32 | Yes | -98.72 | 0
RLILF13443 | All Heating Zones | All Cooling Zones | Residential | Lighting | Lamps/Fixtures | Fixtures | LED | Exterior Porch Light | 0 - 499 lumens | Retail (Simple Steps or Other BPA Program) | 4.41 | 1 | 4.1 | Fixtures LED Exterior Porch Light 0 - 499 lumens Retail (Simple Steps or Other BPA Program) | Simple Steps |  | Any Residential (SF, MF or Manuf) | Retail (Simple Steps or Other BPA Program) | 0.49 | 12 | 2019-10-01 | 2022-03-31 |  | ENERGY STAR |  |  | Any Location | [7 empty] | Retrofit | BPA Qualified |  |  | BPA Qualified UES | 0 | 0 | 16.38 | Yes | -92.15 | 0
RLILF13440 | All Heating Zones | All Cooling Zones | Residential | Lighting | Lamps/Fixtures | Fixtures | LED | Exterior Security | 0 - 499 lumens | Retail (Simple Steps or Other BPA Program) | 2.83 | 2 | 2.63 | Fixtures LED Exterior Security 0 - 499 lumens Retail (Simple Steps or Other BPA Program) | Simple Steps |  | Any Residential (SF, MF or Manuf) | Retail (Simple Steps or Other BPA Program) | 1.13 | 12 | 2019-10-01 | 2022-03-31 |  | ENERGY STAR |  |  | Any Location | [7 empty] | Retrofit | BPA Qualified |  |  | BPA Qualified UES | 0 | 0 | 5.03 | Yes | -81.93 | 0
RLILF13437 | All Heating Zones | All Cooling Zones | Residential | Lighting | Lamps/Fixtures | Fixtures | LED | Track Light | 0 - 499 lumens | Retail (Simple Steps or Other BPA Program) | 2.22 | 2 | 2.07 | Fixtures LED Track Light 0 - 499 lumens Retail (Simple Steps or Other BPA Program) | Simple Steps |  | Any Residential (SF, MF or Manuf) | Retail (Simple Steps or Other BPA Program) | 1.35 | 12 | 2019-10-01 | 2022-03-31 |  | ENERGY STAR |  |  | Any Location | [7 empty] | Retrofit | BPA Qualified |  |  | BPA Qualified UES | 0 | 0 | 3.52 | Yes | -75 | 0
RLILF13614 | All Heating Zones | All Cooling Zones | Residential | Lighting | Lamps/Fixtures | Lamps | LED | TLED | 1000 - 1999 lumens | Retail (Simple Steps or Other BPA Program) | 4.7 | 3 | 4.38 | Lamps LED TLED 1000 - 1999 lumens Retail (Simple Steps or Other BPA Program) | Simple Steps |  | Any Residential (SF, MF or Manuf) | Retail (Simple Steps or Other BPA Program) | 3.17 | 12 | 2019-10-01 | 2022-03-31 |  | DLC Listed |  |  | Any Location | [7 empty] | Retrofit | RTF Approved | 2018-11-07 | ResLighting_v7_0.xlsm | RTF Active UES (Deemed) | 0 | 0 | 1.19 | Yes | 39.56 | 0
RLILF13339 | All Heating Zones | All Cooling Zones | Residential | Lighting | Lamps/Fixtures | Lamps | LED | General Purpose and Dimmable | 1050 - 1489 lumens | Retail (Simple Steps or Other BPA Program) | 25.68 | 2 | 23.9 | Lamps LED General Purpose and Dimmable 1050 - 1489 lumens Retail (Simple Steps or Other BPA Program) | Simple Steps |  | Any Residential (SF, MF or Manuf) | Retail (Simple Steps or Other BPA Program) | 3.95 | 12 | 2019-10-01 | 2022-03-31 |  | ENERGY STAR |  |  | Any Location | [7 empty] | Retrofit | RTF Approved | 2018-11-07 | ResLighting_v7_0.xlsm | RTF Active UES (Deemed) | 0.01 | 0.01 | 2.54 | Yes | -46.33 | 0.01
RLILF13285 | All Heating Zones | All Cooling Zones | Residential | Lighting | Lamps/Fixtures | Lamps | LED | Reflectors and Outdoor | 1050 - 1489 lumens | Retail (Simple Steps or Other BPA Program) | 11.55 | 1 | 10.75 | Lamps LED Reflectors and Outdoor 1050 - 1489 lumens Retail (Simple Steps or Other BPA Program) | Simple Steps |  | Any Residential (SF, MF or Manuf) | Retail (Simple Steps or Other BPA Program) | 0.51 | 12 | 2019-10-01 | 2022-03-31 |  | ENERGY STAR |  |  | Any Location | [7 empty] | Retrofit | RTF Approved | 2018-11-07 | ResLighting_v7_0.xlsm | RTF Active UES (Deemed) | 0 | 0 | 5.1 | Yes | -87.75 | 0.01
RLILF13340 | All Heating Zones | All Cooling Zones | Residential | Lighting | Lamps/Fixtures | Lamps | LED | General Purpose and Dimmable | 1490 - 2600 lumens | Retail (Simple Steps or Other BPA Program) | 15.96 | 2 | 14.85 | Lamps LED General Purpose and Dimmable 1490 - 2600 lumens Retail (Simple Steps or Other BPA Program) | Simple Steps |  | Any Residential (SF, MF or Manuf) | Retail (Simple Steps or Other BPA Program) | 2.17 | 12 | 2019-10-01 | 2022-03-31 |  | ENERGY STAR |  |  | Any Location | [7 empty] | Retrofit | RTF Approved | 2018-11-07 | ResLighting_v7_0.xlsm | RTF Active UES (Deemed) | 0 | 0 | 2.2 | Yes | -35.45 | 0.01
RLILF13286 | All Heating Zones | All Cooling Zones | Residential | Lighting | Lamps/Fixtures | Lamps | LED | Reflectors and Outdoor | 1490 - 2600 lumens | Retail (Simple Steps or Other BPA Program) | 49.04 | 3 | 45.62 | Lamps LED Reflectors and Outdoor 1490 - 2600 lumens Retail (Simple Steps or Other BPA Program) | Simple Steps |  | Any Residential (SF, MF or Manuf) | Retail (Simple Steps or Other BPA Program) | 3.14 | 12 | 2019-10-01 | 2022-03-31 |  | ENERGY STAR |  |  | Any Location | [7 empty] | Retrofit | RTF Approved | 2018-11-07 | ResLighting_v7_0.xlsm | RTF Active UES (Deemed) | 0.01 | 0.01 | 4.86 | Yes | -59.03 | 0.02
RLILF13615 | All Heating Zones | All Cooling Zones | Residential | Lighting | Lamps/Fixtures | Lamps | LED | TLED | 2000 - 3999 lumens | Retail (Simple Steps or Other BPA Program) | 5.93 | 3 | 5.52 | Lamps LED TLED 2000 - 3999 lumens Retail (Simple Steps or Other BPA Program) | Simple Steps |  | Any Residential (SF, MF or Manuf) | Retail (Simple Steps or Other BPA Program) | 6.29 | 12 | 2019-10-01 | 2022-03-31 |  | DLC Listed |  |  | Any Location | [7 empty] | Retrofit | RTF Approved | 2018-11-07 | ResLighting_v7_0.xlsm | RTF Active UES (Deemed) | 0 | 0 | 0.77 | No | 89.61 | 0
RLILF13451 | All Heating Zones | All Cooling Zones | Residential | Lighting | Lamps/Fixtures | Fixtures | LED | Bathroom Vanity | 2000 - 7999 lumens | Retail (Simple Steps or Other BPA Program) | 25.28 | 8 | 23.52 | Fixtures LED Bathroom Vanity 2000 - 7999 lumens Retail (Simple Steps or Other BPA Program) | Simple Steps |  | Any Residential (SF, MF or Manuf) | Retail (Simple Steps or Other BPA Program) | 13.81 | 12 | 2019-10-01 | 2022-03-31 |  | ENERGY STAR |  |  | Any Location | [7 empty] | Retrofit | BPA Qualified |  |  | BPA Qualified UES | 0.01 | 0.01 | 3.78 | Yes | -73.75 | 0.01
RLILF13436 | All Heating Zones | All Cooling Zones | Residential | Lighting | Lamps/Fixtures | Fixtures | LED | Decorative Ceiling Flush Mount | 2000 - 7999 lumens | Retail (Simple Steps or Other BPA Program) | 20.46 | 4 | 19.04 | Fixtures LED Decorative Ceiling Flush Mount 2000 - 7999 lumens Retail (Simple Steps or Other BPA Program) | Simple Steps |  | Any Residential (SF, MF or Manuf) | Retail (Simple Steps or Other BPA Program) | 9.05 | 12 | 2019-10-01 | 2022-03-31 |  | ENERGY STAR |  |  | Any Location | [7 empty] | Retrofit | BPA Qualified |  |  | BPA Qualified UES | 0 | 0 | 4.77 | Yes | -87.26 | 0.01
RLILF13433 | All Heating Zones | All Cooling Zones | Residential | Lighting | Lamps/Fixtures | Fixtures | LED | Downlight Retrofit Kit | 2000 - 7999 lumens | Retail (Simple Steps or Other BPA Program) | 37.58 | 3 | 34.97 | Fixtures LED Downlight Retrofit Kit 2000 - 7999 lumens Retail (Simple Steps or Other BPA Program) | Simple Steps |  | Any Residential (SF, MF or Manuf) | Retail (Simple Steps or Other BPA Program) | 3.9 | 12 | 2019-10-01 | 2022-03-31 |  | ENERGY STAR |  |  | Any Location | [7 empty] | Retrofit | BPA Qualified |  |  | BPA Qualified UES | 0.01 | 0.01 | 18.32 | Yes | -98.72 | 0.02
RLILF13445 | All Heating Zones | All Cooling Zones | Residential | Lighting | Lamps/Fixtures | Fixtures | LED | Exterior Porch Light | 2000 - 7999 lumens | Retail (Simple Steps or Other BPA Program) | 56.57 | 5 | 52.62 | Fixtures LED Exterior Porch Light 2000 - 7999 lumens Retail (Simple Steps or Other BPA Program) | Simple Steps |  | Any Residential (SF, MF or Manuf) | Retail (Simple Steps or Other BPA Program) | 6.34 | 12 | 2019-10-01 | 2022-03-31 |  | ENERGY STAR |  |  | Any Location | [7 empty] | Retrofit | BPA Qualified |  |  | BPA Qualified UES | 0.01 | 0.01 | 16.38 | Yes | -92.15 | 0.03
RLILF13442 | All Heating Zones | All Cooling Zones | Residential | Lighting | Lamps/Fixtures | Fixtures | LED | Exterior Security | 2000 - 7999 lumens | Retail (Simple Steps or Other BPA Program) | 36.34 | 6 | 33.8 | Fixtures LED Exterior Security 2000 - 7999 lumens Retail (Simple Steps or Other BPA Program) | Simple Steps |  | Any Residential (SF, MF or Manuf) | Retail (Simple Steps or Other BPA Program) | 14.51 | 12 | 2019-10-01 | 2022-03-31 |  | ENERGY STAR |  |  | Any Location | [7 empty] | Retrofit | BPA Qualified |  |  | BPA Qualified UES | 0.01 | 0.01 | 5.03 | Yes | -81.93 | 0.02
RLILF13439 | All Heating Zones | All Cooling Zones | Residential | Lighting | Lamps/Fixtures | Fixtures | LED | Track Light | 2000 - 7999 lumens | Retail (Simple Steps or Other BPA Program) | 28.55 | 4 | 26.57 | Fixtures LED Track Light 2000 - 7999 lumens Retail (Simple Steps or Other BPA Program) | Simple Steps |  | Any Residential (SF, MF or Manuf) | Retail (Simple Steps or Other BPA Program) | 17.35 | 12 | 2019-10-01 | 2022-03-31 |  | ENERGY STAR |  |  | Any Location | [7 empty] | Retrofit | BPA Qualified |  |  | BPA Qualified UES | 0.01 | 0.01 | 3.52 | Yes | -75 | 0.01
RLILF13320 | All Heating Zones | All Cooling Zones | Residential | Lighting | Lamps/Fixtures | Lamps | LED | Decorative and Mini-Base | 250 - 1049 lumens | Retail (Simple Steps or Other BPA Program) | 19.65 | 3 | 18.28 | Lamps LED Decorative and Mini-Base 250 - 1049 lumens Retail (Simple Steps or Other BPA Program) | Simple Steps |  | Any Residential (SF, MF or Manuf) | Retail (Simple Steps or Other BPA Program) | 2.28 | 12 | 2019-10-01 | 2022-03-31 |  | ENERGY STAR |  |  | Any Location | [7 empty] | Retrofit | RTF Approved | 2018-11-07 | ResLighting_v7_0.xlsm | RTF Active UES (Deemed) | 0 | 0 | 2.63 | Yes | -90.52 | 0.01
RLILF13338 | All Heating Zones | All Cooling Zones | Residential | Lighting | Lamps/Fixtures | Lamps | LED | General Purpose and Dimmable | 250 - 1049 lumens | Retail (Simple Steps or Other BPA Program) | 10.22 | 0.75 | 9.51 | Lamps LED General Purpose and Dimmable 250 - 1049 lumens Retail (Simple Steps or Other BPA Program) | Simple Steps |  | Any Residential (SF, MF or Manuf) | Retail (Simple Steps or Other BPA Program) | 0.58 | 12 | 2019-10-01 | 2022-03-31 |  | ENERGY STAR |  |  | Any Location | [7 empty] | Retrofit | RTF Approved | 2018-11-07 | ResLighting_v7_0.xlsm | RTF Active UES (Deemed) | 0 | 0 | 4.51 | Yes | -78.27 | 0
RLILF13302 | All Heating Zones | All Cooling Zones | Residential | Lighting | Lamps/Fixtures | Lamps | LED | Globe | 250 - 1049 lumens | Retail (Simple Steps or Other BPA Program) | 13.95 | 1.5 | 12.98 | Lamps LED Globe 250 - 1049 lumens Retail (Simple Steps or Other BPA Program) | Simple Steps |  | Any Residential (SF, MF or Manuf) | Retail (Simple Steps or Other BPA Program) | 1.49 | 12 | 2019-10-01 | 2020-03-31 |  | ENERGY STAR |  |  | Any Location | [7 empty] | Retrofit | RTF Approved | 2018-11-07 | ResLighting_v7_0.xlsm | RTF Active UES (Deemed) | 0 | 0 | 3.5 | Yes | -109.36 | 0.01
RLILF13284 | All Heating Zones | All Cooling Zones | Residential | Lighting | Lamps/Fixtures | Lamps | LED | Reflectors and Outdoor | 250 - 1049 lumens | Retail (Simple Steps or Other BPA Program) | 14.52 | 1 | 13.51 | Lamps LED Reflectors and Outdoor 250 - 1049 lumens Retail (Simple Steps or Other BPA Program) | Simple Steps |  | Any Residential (SF, MF or Manuf) | Retail (Simple Steps or Other BPA Program) | 0.53 | 12 | 2019-10-01 | 2022-03-31 |  | ENERGY STAR |  |  | Any Location | [7 empty] | Retrofit | RTF Approved | 2018-11-07 | ResLighting_v7_0.xlsm | RTF Active UES (Deemed) | 0 | 0 | 4.73 | Yes | -84.84 | 0.01
RLILF13302 | All Heating Zones | All Cooling Zones | Residential | Lighting | Lamps/Fixtures | Lamps | LED | Globe | 250 - 2600 lumens | Retail (Simple Steps or Other BPA Program) | 13.95 | 1.5 | 12.98 | Lamps LED Globe 250 - 2600 lumens Retail (Simple Steps or Other BPA Program) | Simple Steps |  | Any Residential (SF, MF or Manuf) | Retail (Simple Steps or Other BPA Program) | 1.49 | 12 | 2020-04-01 | 2022-03-31 |  | ENERGY STAR |  |  | Any Location | [7 empty] | Retrofit | RTF Approved | 2018-11-07 | ResLighting_v7_0.xlsm | RTF Active UES (Deemed) | 0 | 0 | 3.5 | Yes | -109.36 | 0.01
RLILF13610 | All Heating Zones | All Cooling Zones | Residential | Lighting | Lamps/Fixtures | Lamps | LED | Bi-pin Multifaceted Reflector (MR) | 250 - 499 lumens | Retail (Simple Steps or Other BPA Program) | 9.1 | 2 | 8.46 | Lamps LED Bi-pin Multifaceted Reflector (MR) 250 - 499 lumens Retail (Simple Steps or Other BPA Program) | Simple Steps |  | Any Residential (SF, MF or Manuf) | Retail (Simple Steps or Other BPA Program) | 1.81 | 12 | 2019-10-01 | 2022-03-31 |  | ENERGY STAR |  |  | Any Location | [7 empty] | Retrofit | RTF Approved | 2018-11-07 | ResLighting_v7_0.xlsm | RTF Active UES (Deemed) | 0 | 0 | 2.09 | Yes | -36.81 | 0
RLILF13612 | All Heating Zones | All Cooling Zones | Residential | Lighting | Lamps/Fixtures | Lamps | LED | Bi-pin Non-Multifaceted Reflector (MR) | 250 - 499 lumens | Retail (Simple Steps or Other BPA Program) | 16.64 | 3 | 15.48 | Lamps LED Bi-pin Non-Multifaceted Reflector (MR) 250 - 499 lumens Retail (Simple Steps or Other BPA Program) | Simple Steps |  | Any Residential (SF, MF or Manuf) | Retail (Simple Steps or Other BPA Program) | 6.11 | 12 | 2019-10-01 | 2022-03-31 |  | ENERGY STAR |  |  | Any Location | [7 empty] | Retrofit | RTF Approved | 2018-11-07 | ResLighting_v7_0.xlsm | RTF Active UES (Deemed) | 0 | 0 | 2.16 | Yes | -12.25 | 0.01
RLILF13450 | All Heating Zones | All Cooling Zones | Residential | Lighting | Lamps/Fixtures | Fixtures | LED | Bathroom Vanity | 500 - 1999 lumens | Retail (Simple Steps or Other BPA Program) | 7.12 | 3.5 | 6.62 | Fixtures LED Bathroom Vanity 500 - 1999 lumens Retail (Simple Steps or Other BPA Program) | Simple Steps |  | Any Residential (SF, MF or Manuf) | Retail (Simple Steps or Other BPA Program) | 3.89 | 12 | 2019-10-01 | 2022-03-31 |  | ENERGY STAR |  |  | Any Location | [7 empty] | Retrofit | BPA Qualified |  |  | BPA Qualified UES | 0 | 0 | 3.78 | Yes | -73.75 | 0
RLILF13435 | All Heating Zones | All Cooling Zones | Residential | Lighting | Lamps/Fixtures | Fixtures | LED | Decorative Ceiling Flush Mount | 500 - 1999 lumens | Retail (Simple Steps or Other BPA Program) | 5.76 | 2 | 5.36 | Fixtures LED Decorative Ceiling Flush Mount 500 - 1999 lumens Retail (Simple Steps or Other BPA Program) | Simple Steps |  | Any Residential (SF, MF or Manuf) | Retail (Simple Steps or Other BPA Program) | 2.55 | 12 | 2019-10-01 | 2022-03-31 |  | ENERGY STAR |  |  | Any Location | [7 empty] | Retrofit | BPA Qualified |  |  | BPA Qualified UES | 0 | 0 | 4.77 | Yes | -87.26 | 0
RLILF13432 | All Heating Zones | All Cooling Zones | Residential | Lighting | Lamps/Fixtures | Fixtures | LED | Downlight Retrofit Kit | 500 - 1999 lumens | Retail (Simple Steps or Other BPA Program) | 10.58 | 1 | 9.84 | Fixtures LED Downlight Retrofit Kit 500 - 1999 lumens Retail (Simple Steps or Other BPA Program) | Simple Steps |  | Any Residential (SF, MF or Manuf) | Retail (Simple Steps or Other BPA Program) | 1.1 | 12 | 2019-10-01 | 2022-03-31 |  | ENERGY STAR |  |  | Any Location | [7 empty] | Retrofit | BPA Qualified |  |  | BPA Qualified UES | 0 | 0 | 18.32 | Yes | -98.72 | 0.01
RLILF13444 | All Heating Zones | All Cooling Zones | Residential | Lighting | Lamps/Fixtures | Fixtures | LED | Exterior Porch Light | 500 - 1999 lumens | Retail (Simple Steps or Other BPA Program) | 15.93 | 2 | 14.81 | Fixtures LED Exterior Porch Light 500 - 1999 lumens Retail (Simple Steps or Other BPA Program) | Simple Steps |  | Any Residential (SF, MF or Manuf) | Retail (Simple Steps or Other BPA Program) | 1.79 | 12 | 2019-10-01 | 2022-03-31 |  | ENERGY STAR |  |  | Any Location | [7 empty] | Retrofit | BPA Qualified |  |  | BPA Qualified UES | 0 | 0 | 16.38 | Yes | -92.15 | 0.01
RLILF13441 | All Heating Zones | All Cooling Zones | Residential | Lighting | Lamps/Fixtures | Fixtures | LED | Exterior Security | 500 - 1999 lumens | Retail (Simple Steps or Other BPA Program) | 10.23 | 4 | 9.52 | Fixtures LED Exterior Security 500 - 1999 lumens Retail (Simple Steps or Other BPA Program) | Simple Steps |  | Any Residential (SF, MF or Manuf) | Retail (Simple Steps or Other BPA Program) | 4.08 | 12 | 2019-10-01 | 2022-03-31 |  | ENERGY STAR |  |  | Any Location | [7 empty] | Retrofit | BPA Qualified |  |  | BPA Qualified UES | 0 | 0 | 5.03 | Yes | -81.93 | 0
RLILF13438 | All Heating Zones | All Cooling Zones | Residential | Lighting | Lamps/Fixtures | Fixtures | LED | Track Light | 500 - 1999 lumens | Retail (Simple Steps or Other BPA Program) | 8.04 | 3 | 7.48 | Fixtures LED Track Light 500 - 1999 lumens Retail (Simple Steps or Other BPA Program) | Simple Steps |  | Any Residential (SF, MF or Manuf) | Retail (Simple Steps or Other BPA Program) | 4.89 | 12 | 2019-10-01 | 2022-03-31 |  | ENERGY STAR |  |  | Any Location | [7 empty] | Retrofit | BPA Qualified |  |  | BPA Qualified UES | 0 | 0 | 3.52 | Yes | -75 | 0
RLILF13611 | All Heating Zones | All Cooling Zones | Residential | Lighting | Lamps/Fixtures | Lamps | LED | Bi-pin Multifaceted Reflector (MR) | 500 - 999 lumens | Retail (Simple Steps or Other BPA Program) | 9.32 | 3 | 8.68 | Lamps LED Bi-pin Multifaceted Reflector (MR) 500 - 999 lumens Retail (Simple Steps or Other BPA Program) | Simple Steps |  | Any Residential (SF, MF or Manuf) | Retail (Simple Steps or Other BPA Program) | 3.9 | 12 | 2019-10-01 | 2022-03-31 |  | ENERGY STAR |  |  | Any Location | [7 empty] | Retrofit | RTF Approved | 2018-11-07 | ResLighting_v7_0.xlsm | RTF Active UES (Deemed) | 0 | 0 | 1.24 | Yes | 12.27 | 0
RLILF13613 | All Heating Zones | All Cooling Zones | Residential | Lighting | Lamps/Fixtures | Lamps | LED | Bi-pin Non-Multifaceted Reflector (MR) | 500 - 999 lumens | Retail (Simple Steps or Other BPA Program) | 23.45 | 4 | 21.81 | Lamps LED Bi-pin Non-Multifaceted Reflector (MR) 500 - 999 lumens Retail (Simple Steps or Other BPA Program) | Simple Steps |  | Any Residential (SF, MF or Manuf) | Retail (Simple Steps or Other BPA Program) | 7.97 | 12 | 2019-10-01 | 2022-03-31 |  | ENERGY STAR |  |  | Any Location | [7 empty] | Retrofit | RTF Approved | 2018-11-07 | ResLighting_v7_0.xlsm | RTF Active UES (Deemed) | 0.01 | 0.01 | 2.13 | Yes | -12.57 | 0.01
RWHWU13472 | All Heating Zones | All Cooling Zones | Residential | Water Heating | Water Using Devices | Showerheads | Showerheads - Any | 1.5 or less Gallons Per Minute (GPM) | Any Water Heater | Retail (Simple Steps or Other BPA Program) | 83.82 | 15 | 77.98 | Showerheads Showerheads - Any 1.5 or less Gallons Per Minute (GPM) Any Water Heater Retail (Simple Steps or Other BPA Program) | Simple Steps | New or Existing | Any Residential (SF, MF or Manuf) |  | 0.01 | 10 | 2019-10-01 | 2022-03-31 |  | 1.5 or less Gallons Per Minute (GPM) |  | Any Water Heater | [8 empty] | Retrofit | RTF Approved | 2016-08-16 | Showerheads_v3.1 | RTF Active UES (Deemed) | 0.02 | 0.02 | 17497.2 | Yes | -230.88 | 0.05
RWHWU13471 | All Heating Zones | All Cooling Zones | Residential | Water Heating | Water Using Devices | Showerheads | Showerheads - Any | 1.75 or less Gallons Per Minute (GPM) | Any Water Heater | Retail (Simple Steps or Other BPA Program) | 54.51 | 15 | 50.71 | Showerheads Showerheads - Any 1.75 or less Gallons Per Minute (GPM) Any Water Heater Retail (Simple Steps or Other BPA Program) | Simple Steps | New or Existing | Any Residential (SF, MF or Manuf) |  | 0.01 | 10 | 2019-10-01 | 2022-03-31 |  | 1.75 or less Gallons Per Minute (GPM) |  | Any Water Heater | [8 empty] | Retrofit | RTF Approved | 2016-08-16 | Showerheads_v3.1 | RTF Active UES (Deemed) | 0.01 | 0.01 | 11378 | Yes | -230.87 | 0.03
RWHWU13470 | All Heating Zones | All Cooling Zones | Residential | Water Heating | Water Using Devices | Showerheads | Showerheads - Any | 2 or less Gallons Per Minute (GPM) | Any Water Heater | Retail (Simple Steps or Other BPA Program) | 19.96 | 15 | 18.57 | Showerheads Showerheads - Any 2 or less Gallons Per Minute (GPM) Any Water Heater Retail (Simple Steps or Other BPA Program) | Simple Steps | New or Existing | Any Residential (SF, MF or Manuf) |  | 0.01 | 10 | 2019-10-01 | 2022-03-31 |  | 2 or less Gallons Per Minute (GPM) |  | Any Water Heater | [8 empty] | Retrofit | RTF Approved | 2016-08-16 | Showerheads_v3.1 | RTF Active UES (Deemed) | 0 | 0 | 4166.76 | Yes | -230.82 | 0.01
RWHWU13476 | All Heating Zones | All Cooling Zones | Residential | Water Heating | Water Using Devices | Thermostatic Shut-off Valves | Any Residential | Valve & 1.50 gpm Showerhead | Any Water Heater | Retail (Simple Steps or Other BPA Program) | 184.18 | 17 | 171.34 | Thermostatic Shut-off Valves Any Residential Valve & 1.50 gpm Showerhead Any Water Heater Retail (Simple Steps or Other BPA Program) | Simple Steps | New or Existing | Any Residential (SF, MF or Manuf) | Retail (Simple Steps or Other BPA Program) | 31.66 | 10 | 2019-10-01 | 2022-03-31 |  |  |  | Any Water Heater | [8 empty] | Retrofit | RTF Approved | 2018-05-23 | ThermostaticShowerRestrictionValve_v2_1.xlsm | RTF Active UES (Deemed) | 0.03 | 0.03 | 10.55 | Yes | -168.55 | 0.12
RWHWU13475 | All Heating Zones | All Cooling Zones | Residential | Water Heating | Water Using Devices | Thermostatic Shut-off Valves | Any Residential | Valve & 1.75 gpm Showerhead | Any Water Heater | Retail (Simple Steps or Other BPA Program) | 147.2 | 17 | 136.94 | Thermostatic Shut-off Valves Any Residential Valve & 1.75 gpm Showerhead Any Water Heater Retail (Simple Steps or Other BPA Program) | Simple Steps | New or Existing | Any Residential (SF, MF or Manuf) | Retail (Simple Steps or Other BPA Program) | 31.66 | 10 | 2019-10-01 | 2022-03-31 |  |  |  | Any Water Heater | [8 empty] | Retrofit | RTF Approved | 2018-05-23 | ThermostaticShowerRestrictionValve_v2_1.xlsm | RTF Active UES (Deemed) | 0.03 | 0.03 | 8.41 | Yes | -161.86 | 0.1
RWHWU13474 | All Heating Zones | All Cooling Zones | Residential | Water Heating | Water Using Devices | Thermostatic Shut-off Valves | Any Residential | Valve & 2.0 gpm Showerhead | Any Water Heater | Retail (Simple Steps or Other BPA Program) | 111.83 | 17 | 104.03 | Thermostatic Shut-off Valves Any Residential Valve & 2.0 gpm Showerhead Any Water Heater Retail (Simple Steps or Other BPA Program) | Simple Steps | New or Existing | Any Residential (SF, MF or Manuf) | Retail (Simple Steps or Other BPA Program) | 31.66 | 10 | 2019-10-01 | 2022-03-31 |  |  |  | Any Water Heater | [8 empty] | Retrofit | RTF Approved | 2018-05-23 | ThermostaticShowerRestrictionValve_v2_1.xlsm | RTF Active UES (Deemed) | 0.02 | 0.02 | 6.37 | Yes | -151.33 | 0.07
RWHWU13473 | All Heating Zones | All Cooling Zones | Residential | Water Heating | Water Using Devices | Thermostatic Shut-off Valves | Any Residential | Valve Only | Any Water Heater | Retail (Simple Steps or Other BPA Program) | 30.78 | 14 | 28.63 | Thermostatic Shut-off Valves Any Residential Valve Only Any Water Heater Retail (Simple Steps or Other BPA Program) | Simple Steps | New or Existing | Any Residential (SF, MF or Manuf) | Retail (Simple Steps or Other BPA Program) | 19.9 | 10 | 2019-10-01 | 2022-03-31 |  |  |  | Any Water Heater | [8 empty] | Retrofit | RTF Approved | 2018-05-23 | ThermostaticShowerRestrictionValve_v2_1.xlsm | RTF Active UES (Deemed) | 0.01 | 0.01 | 2.66 | Yes | -89.31 | 0.02
RWHWU13409 | All Heating Zones | All Cooling Zones | Residential | Water Heating | Water Using Devices | Clothes Washers | Any Residential | CEE Advanced | Any Water Heater/Any Dryer | Retail (Simple Steps or Other BPA Program) | 150.27 | 45 | 139.94 | Clothes Washers Any Residential CEE Advanced Any Water Heater/Any Dryer Retail (Simple Steps or Other BPA Program) | Simple Steps | New or Existing |  | Retail (Simple Steps or Other BPA Program) | 692.47 | 14 | 2019-10-01 | 2022-03-31 |  | CEE Advanced |  | Any Water Heater/Any Dryer | [8 empty] | Lost Opportunity | RTF Approved | 2017-09-19 | ResClothesWashers_v6_1.xlsm | RTF Active UES (Deemed) | 0.02 | 0.02 | 0.48 | No | 324.43 | 0.09
RWHWU13407 | All Heating Zones | All Cooling Zones | Residential | Water Heating | Water Using Devices | Clothes Washers | Any Residential | CEE Tier 1 | Any Water Heater/Any Dryer | Retail (Simple Steps or Other BPA Program) | 145.36 | 30 | 135.36 | Clothes Washers Any Residential CEE Tier 1 Any Water Heater/Any Dryer Retail (Simple Steps or Other BPA Program) | Simple Steps | New or Existing |  | Retail (Simple Steps or Other BPA Program) | 59.53 | 14 | 2019-10-01 | 2022-03-31 |  | CEE Tier 1 |  | Any Water Heater/Any Dryer | [8 empty] | Lost Opportunity | RTF Approved | 2017-09-19 | ResClothesWashers_v6_1.xlsm | RTF Active UES (Deemed) | 0.02 | 0.02 | 5.01 | Yes | -119.21 | 0.08
RWHWU13408 | All Heating Zones | All Cooling Zones | Residential | Water Heating | Water Using Devices | Clothes Washers | Any Residential | CEE Tier 2 | Any Water Heater/Any Dryer | Retail (Simple Steps or Other BPA Program) | 163.37 | 40 | 152.13 | Clothes Washers Any Residential CEE Tier 2 Any Water Heater/Any Dryer Retail (Simple Steps or Other BPA Program) | Simple Steps | New or Existing |  | Retail (Simple Steps or Other BPA Program) | 59.53 | 14 | 2019-10-01 | 2022-03-31 |  | CEE Tier 2 |  | Any Water Heater/Any Dryer | [8 empty] | Lost Opportunity | RTF Approved | 2017-09-19 | ResClothesWashers_v6_1.xlsm | RTF Active UES (Deemed) | 0.02 | 0.02 | 5.12 | Yes | -103.9 | 0.09
RWHWU13406 | All Heating Zones | All Cooling Zones | Residential | Water Heating | Water Using Devices | Clothes Washers | Any Residential | ENERGY STAR | Any Water Heater/Any Dryer | Retail (Simple Steps or Other BPA Program) | 152.81 | 30 | 142.29 | Clothes Washers Any Residential ENERGY STAR Any Water Heater/Any Dryer Retail (Simple Steps or Other BPA Program) | Simple Steps | New or Existing |  | Retail (Simple Steps or Other BPA Program) | 65.56 | 14 | 2019-10-01 | 2022-03-31 |  | ENERGY STAR |  | Any Water Heater/Any Dryer |  | ENERGY STAR top loaders must be CEE Tier 1 | [6 empty] | Lost Opportunity | RTF Approved | 2017-09-19 | ResClothesWashers_v6_1.xlsm | RTF Active UES (Deemed) | 0.02 | 0.02 | 4.59 | Yes | -108.33 | 0.08
RELPL13401 | All Heating Zones | All Cooling Zones | Residential | Electronics | Plug Load | Power Strips | Any Residential | Infrared Signal Sensing |  | Retail (Simple Steps or Other BPA Program) | 54.51 | 0 | 50.72 | Power Strips Any Residential Infrared Signal Sensing Retail (Simple Steps or Other BPA Program) | Simple Steps |  | Any Residential (SF, MF or Manuf) | Retail (Simple Steps or Other BPA Program) | 63.4 | 5 | 2019-10-01 | 2022-03-31 | [12 empty] | Retrofit | RTF Approved | 2018-11-07 | ResAdvancedPowerStrips_v3_1.xlsm | RTF Active UES (Deemed) | 0.01 | 0.01 | 0.38 | No | 236.01 | 0.03
RELPL13547 | All Heating Zones | All Cooling Zones | Residential | Electronics | Plug Load | Power Strips | Any Residential | PC Interaction Sensing |  | Retail (Simple Steps or Other BPA Program) | 40.69 | 0 | 37.93 | Power Strips Any Residential PC Interaction Sensing Retail (Simple Steps or Other BPA Program) | Simple Steps |  | Any Residential (SF, MF or Manuf) | Retail (Simple Steps or Other BPA Program) | 78.87 | 5 | 2019-10-01 | 2022-03-31 | [12 empty] | Retrofit | RTF Approved | 2018-11-07 | ResAdvancedPowerStrips_v3_1.xlsm | RTF Active UES (Deemed) | 0.01 | 0.01 | 0.21 | No | 435.24 | 0.02
RLILF13428 | All Heating Zones | All Cooling Zones | Residential | Lighting | Lamps/Fixtures | Fixtures | LED | Bathroom Vanity | 0 - 499 lumens | Retail (Utility Run) | 1.97 | 3.5 | 1.83 | Fixtures LED Bathroom Vanity 0 - 499 lumens Retail (Utility Run) |  |  | Any Residential (SF, MF or Manuf) | Retail (Utility Run) | 1.08 | 12 | 2019-10-01 | 2022-03-31 |  | ENERGY STAR |  |  | Any Location | [7 empty] | Retrofit | BPA Qualified |  |  | BPA Qualified UES | 0 | 0 | 3.78 | Yes | -73.75 | 0
RLILF13413 | All Heating Zones | All Cooling Zones | Residential | Lighting | Lamps/Fixtures | Fixtures | LED | Decorative Ceiling Flush Mount | 0 - 499 lumens | Retail (Utility Run) | 1.59 | 2 | 1.48 | Fixtures LED Decorative Ceiling Flush Mount 0 - 499 lumens Retail (Utility Run) |  |  | Any Residential (SF, MF or Manuf) | Retail (Utility Run) | 0.7 | 12 | 2019-10-01 | 2022-03-31 |  | ENERGY STAR |  |  | Any Location | [7 empty] | Retrofit | BPA Qualified |  |  | BPA Qualified UES | 0 | 0 | 4.77 | Yes | -87.26 | 0
RLILF13410 | All Heating Zones | All Cooling Zones | Residential | Lighting | Lamps/Fixtures | Fixtures | LED | Downlight Retrofit Kit | 0 - 499 lumens | Retail (Utility Run) | 2.93 | 1 | 2.72 | Fixtures LED Downlight Retrofit Kit 0 - 499 lumens Retail (Utility Run) |  |  | Any Residential (SF, MF or Manuf) | Retail (Utility Run) | 0.3 | 12 | 2019-10-01 | 2022-03-31 |  | ENERGY STAR |  |  | Any Location | [7 empty] | Retrofit | BPA Qualified |  |  | BPA Qualified UES | 0 | 0 | 18.32 | Yes | -98.72 | 0
RLILF13422 | All Heating Zones | All Cooling Zones | Residential | Lighting | Lamps/Fixtures | Fixtures | LED | Exterior Porch Light | 0 - 499 lumens | Retail (Utility Run) | 4.41 | 1 | 4.1 | Fixtures LED Exterior Porch Light 0 - 499 lumens Retail (Utility Run) |  |  | Any Residential (SF, MF or Manuf) | Retail (Utility Run) | 0.49 | 12 | 2019-10-01 | 2022-03-31 |  | ENERGY STAR |  |  | Any Location | [7 empty] | Retrofit | BPA Qualified |  |  | BPA Qualified UES | 0 | 0 | 16.38 | Yes | -92.15 | 0
RLILF13419 | All Heating Zones | All Cooling Zones | Residential | Lighting | Lamps/Fixtures | Fixtures | LED | Exterior Security | 0 - 499 lumens | Retail (Utility Run) | 2.83 | 2 | 2.63 | Fixtures LED Exterior Security 0 - 499 lumens Retail (Utility Run) |  |  | Any Residential (SF, MF or Manuf) | Retail (Utility Run) | 1.13 | 12 | 2019-10-01 | 2022-03-31 |  | ENERGY STAR |  |  | Any Location | [7 empty] | Retrofit | BPA Qualified |  |  | BPA Qualified UES | 0 | 0 | 5.03 | Yes | -81.93 | 0
RLILF13416 | All Heating Zones | All Cooling Zones | Residential | Lighting | Lamps/Fixtures | Fixtures | LED | Track Light | 0 - 499 lumens | Retail (Utility Run) | 2.22 | 2 | 2.07 | Fixtures LED Track Light 0 - 499 lumens Retail (Utility Run) |  |  | Any Residential (SF, MF or Manuf) | Retail (Utility Run) | 1.35 | 12 | 2019-10-01 | 2022-03-31 |  | ENERGY STAR |  |  | Any Location | [7 empty] | Retrofit | BPA Qualified |  |  | BPA Qualified UES | 0 | 0 | 3.52 | Yes | -75 | 0
RLILF13602 | All Heating Zones | All Cooling Zones | Residential | Lighting | Lamps/Fixtures | Lamps | LED | TLED | 1000 - 1999 lumens | Retail (Utility Run) | 4.7 | 3 | 4.38 | Lamps LED TLED 1000 - 1999 lumens Retail (Utility Run) |  |  | Any Residential (SF, MF or Manuf) | Retail (Utility Run) | 3.17 | 12 | 2019-10-01 | 2022-03-31 |  | ENERGY STAR |  |  | Any Location | [7 empty] | Retrofit | RTF Approved | 2018-11-07 | ResLighting_v7_0.xlsm | RTF Active UES (Deemed) | 0 | 0 | 1.19 | Yes | 39.56 | 0
RLILF12280 | All Heating Zones | All Cooling Zones | Residential | Lighting | Lamps/Fixtures | Lamps | LED | General Purpose and Dimmable | 1050 - 1489 lumens | Retail (Utility Run) | 25.68 | 2 | 23.9 | Lamps LED General Purpose and Dimmable 1050 - 1489 lumens Retail (Utility Run) |  |  | Any Residential (SF, MF or Manuf) | Retail (Utility Run) | 3.95 | 12 | 2019-10-01 | 2022-03-31 |  | ENERGY STAR |  |  | Any Location | [7 empty] | Retrofit | RTF Approved | 2018-11-07 | ResLighting_v7_0.xlsm | RTF Active UES (Deemed) | 0.01 | 0.01 | 2.54 | Yes | -46.33 | 0.01
RLILF12226 | All Heating Zones | All Cooling Zones | Residential | Lighting | Lamps/Fixtures | Lamps | LED | Reflectors and Outdoor | 1050 - 1489 lumens | Retail (Utility Run) | 11.55 | 1 | 10.75 | Lamps LED Reflectors and Outdoor 1050 - 1489 lumens Retail (Utility Run) |  |  | Any Residential (SF, MF or Manuf) | Retail (Utility Run) | 0.51 | 12 | 2019-10-01 | 2022-03-31 |  | ENERGY STAR |  |  | Any Location | [7 empty] | Retrofit | RTF Approved | 2018-11-07 | ResLighting_v7_0.xlsm | RTF Active UES (Deemed) | 0 | 0 | 5.1 | Yes | -87.75 | 0.01
RLILF12281 | All Heating Zones | All Cooling Zones | Residential | Lighting | Lamps/Fixtures | Lamps | LED | General Purpose and Dimmable | 1490 - 2600 lumens | Retail (Utility Run) | 15.96 | 2 | 14.85 | Lamps LED General Purpose and Dimmable 1490 - 2600 lumens Retail (Utility Run) |  |  | Any Residential (SF, MF or Manuf) | Retail (Utility Run) | 2.17 | 12 | 2019-10-01 | 2022-03-31 |  | ENERGY STAR |  |  | Any Location | [7 empty] | Retrofit | RTF Approved | 2018-11-07 | ResLighting_v7_0.xlsm | RTF Active UES (Deemed) | 0 | 0 | 2.2 | Yes | -35.45 | 0.01
RLILF12227 | All Heating Zones | All Cooling Zones | Residential | Lighting | Lamps/Fixtures | Lamps | LED | Reflectors and Outdoor | 1490 - 2600 lumens | Retail (Utility Run) | 49.04 | 3 | 45.62 | Lamps LED Reflectors and Outdoor 1490 - 2600 lumens Retail (Utility Run) |  |  | Any Residential (SF, MF or Manuf) | Retail (Utility Run) | 3.14 | 12 | 2019-10-01 | 2022-03-31 |  | ENERGY STAR |  |  | Any Location | [7 empty] | Retrofit | RTF Approved | 2018-11-07 | ResLighting_v7_0.xlsm | RTF Active UES (Deemed) | 0.01 | 0.01 | 4.86 | Yes | -59.03 | 0.02
RLILF13603 | All Heating Zones | All Cooling Zones | Residential | Lighting | Lamps/Fixtures | Lamps | LED | TLED | 2000 - 3999 lumens | Retail (Utility Run) | 5.93 | 3 | 5.52 | Lamps LED TLED 2000 - 3999 lumens Retail (Utility Run) |  |  | Any Residential (SF, MF or Manuf) | Retail (Utility Run) | 6.29 | 12 | 2019-10-01 | 2022-03-31 |  | ENERGY STAR |  |  | Any Location | [7 empty] | Retrofit | RTF Approved | 2018-11-07 | ResLighting_v7_0.xlsm | RTF Active UES (Deemed) | 0 | 0 | 0.77 | No | 89.61 | 0
RLILF13430 | All Heating Zones | All Cooling Zones | Residential | Lighting | Lamps/Fixtures | Fixtures | LED | Bathroom Vanity | 2000 - 7999 lumens | Retail (Utility Run) | 25.28 | 8 | 23.52 | Fixtures LED Bathroom Vanity 2000 - 7999 lumens Retail (Utility Run) |  |  | Any Residential (SF, MF or Manuf) | Retail (Utility Run) | 13.81 | 12 | 2019-10-01 | 2022-03-31 |  | ENERGY STAR |  |  | Any Location | [7 empty] | Retrofit | BPA Qualified |  |  | BPA Qualified UES | 0.01 | 0.01 | 3.78 | Yes | -73.75 | 0.01
RLILF13415 | All Heating Zones | All Cooling Zones | Residential | Lighting | Lamps/Fixtures | Fixtures | LED | Decorative Ceiling Flush Mount | 2000 - 7999 lumens | Retail (Utility Run) | 20.46 | 4 | 19.04 | Fixtures LED Decorative Ceiling Flush Mount 2000 - 7999 lumens Retail (Utility Run) |  |  | Any Residential (SF, MF or Manuf) | Retail (Utility Run) | 9.05 | 12 | 2019-10-01 | 2022-03-31 |  | ENERGY STAR |  |  | Any Location | [7 empty] | Retrofit | BPA Qualified |  |  | BPA Qualified UES | 0 | 0 | 4.77 | Yes | -87.26 | 0.01
RLILF13412 | All Heating Zones | All Cooling Zones | Residential | Lighting | Lamps/Fixtures | Fixtures | LED | Downlight Retrofit Kit | 2000 - 7999 lumens | Retail (Utility Run) | 37.58 | 3 | 34.97 | Fixtures LED Downlight Retrofit Kit 2000 - 7999 lumens Retail (Utility Run) |  |  | Any Residential (SF, MF or Manuf) | Retail (Utility Run) | 3.9 | 12 | 2019-10-01 | 2022-03-31 |  | ENERGY STAR |  |  | Any Location | [7 empty] | Retrofit | BPA Qualified |  |  | BPA Qualified UES | 0.01 | 0.01 | 18.32 | Yes | -98.72 | 0.02
RLILF13424 | All Heating Zones | All Cooling Zones | Residential | Lighting | Lamps/Fixtures | Fixtures | LED | Exterior Porch Light | 2000 - 7999 lumens | Retail (Utility Run) | 56.57 | 5 | 52.62 | Fixtures LED Exterior Porch Light 2000 - 7999 lumens Retail (Utility Run) |  |  | Any Residential (SF, MF or Manuf) | Retail (Utility Run) | 6.34 | 12 | 2019-10-01 | 2022-03-31 |  | ENERGY STAR |  |  | Any Location | [7 empty] | Retrofit | BPA Qualified |  |  | BPA Qualified UES | 0.01 | 0.01 | 16.38 | Yes | -92.15 | 0.03
RLILF13421 | All Heating Zones | All Cooling Zones | Residential | Lighting | Lamps/Fixtures | Fixtures | LED | Exterior Security | 2000 - 7999 lumens | Retail (Utility Run) | 36.34 | 6 | 33.8 | Fixtures LED Exterior Security 2000 - 7999 lumens Retail (Utility Run) |  |  | Any Residential (SF, MF or Manuf) | Retail (Utility Run) | 14.51 | 12 | 2019-10-01 | 2022-03-31 |  | ENERGY STAR |  |  | Any Location | [7 empty] | Retrofit | BPA Qualified |  |  | BPA Qualified UES | 0.01 | 0.01 | 5.03 | Yes | -81.93 | 0.02
RLILF13418 | All Heating Zones | All Cooling Zones | Residential | Lighting | Lamps/Fixtures | Fixtures | LED | Track Light | 2000 - 7999 lumens | Retail (Utility Run) | 28.55 | 4 | 26.57 | Fixtures LED Track Light 2000 - 7999 lumens Retail (Utility Run) |  |  | Any Residential (SF, MF or Manuf) | Retail (Utility Run) | 17.35 | 12 | 2019-10-01 | 2022-03-31 |  | ENERGY STAR |  |  | Any Location | [7 empty] | Retrofit | BPA Qualified |  |  | BPA Qualified UES | 0.01 | 0.01 | 3.52 | Yes | -75 | 0.01
RLILF12261 | All Heating Zones | All Cooling Zones | Residential | Lighting | Lamps/Fixtures | Lamps | LED | Decorative and Mini-Base | 250 - 1049 lumens | Retail (Utility Run) | 19.65 | 3 | 18.28 | Lamps LED Decorative and Mini-Base 250 - 1049 lumens Retail (Utility Run) |  |  | Any Residential (SF, MF or Manuf) | Retail (Utility Run) | 2.28 | 12 | 2019-10-01 | 2022-03-31 |  | ENERGY STAR |  |  | Any Location | [7 empty] | Retrofit | RTF Approved | 2018-11-07 | ResLighting_v7_0.xlsm | RTF Active UES (Deemed) | 0 | 0 | 2.63 | Yes | -90.52 | 0.01
RLILF12279 | All Heating Zones | All Cooling Zones | Residential | Lighting | Lamps/Fixtures | Lamps | LED | General Purpose and Dimmable | 250 - 1049 lumens | Retail (Utility Run) | 10.22 | 0.75 | 9.51 | Lamps LED General Purpose and Dimmable 250 - 1049 lumens Retail (Utility Run) |  |  | Any Residential (SF, MF or Manuf) | Retail (Utility Run) | 0.58 | 12 | 2019-10-01 | 2022-03-31 |  | ENERGY STAR |  |  | Any Location | [7 empty] | Retrofit | RTF Approved | 2018-11-07 | ResLighting_v7_0.xlsm | RTF Active UES (Deemed) | 0 | 0 | 4.51 | Yes | -78.27 | 0
RLILF12243 | All Heating Zones | All Cooling Zones | Residential | Lighting | Lamps/Fixtures | Lamps | LED | Globe | 250 - 1049 lumens | Retail (Utility Run) | 13.95 | 1.5 | 12.98 | Lamps LED Globe 250 - 1049 lumens Retail (Utility Run) |  |  | Any Residential (SF, MF or Manuf) | Retail (Utility Run) | 1.49 | 12 | 2019-10-01 | 2020-03-31 |  | ENERGY STAR |  |  | Any Location | [7 empty] | Retrofit | RTF Approved | 2018-11-07 | ResLighting_v7_0.xlsm | RTF Active UES (Deemed) | 0 | 0 | 3.5 | Yes | -109.36 | 0.01
RLILF12225 | All Heating Zones | All Cooling Zones | Residential | Lighting | Lamps/Fixtures | Lamps | LED | Reflectors and Outdoor | 250 - 1049 lumens | Retail (Utility Run) | 14.52 | 1 | 13.51 | Lamps LED Reflectors and Outdoor 250 - 1049 lumens Retail (Utility Run) |  |  | Any Residential (SF, MF or Manuf) | Retail (Utility Run) | 0.53 | 12 | 2019-10-01 | 2022-03-31 |  | ENERGY STAR |  |  | Any Location | [7 empty] | Retrofit | RTF Approved | 2018-11-07 | ResLighting_v7_0.xlsm | RTF Active UES (Deemed) | 0 | 0 | 4.73 | Yes | -84.84 | 0.01
RLILF12243 | All Heating Zones | All Cooling Zones | Residential | Lighting | Lamps/Fixtures | Lamps | LED | Globe | 250 - 2600 lumens | Retail (Utility Run) | 13.95 | 1.5 | 12.98 | Lamps LED Globe 250 - 2600 lumens Retail (Utility Run) |  |  | Any Residential (SF, MF or Manuf) | Retail (Utility Run) | 1.49 | 12 | 2020-04-01 | 2022-03-31 |  | ENERGY STAR |  |  | Any Location | [7 empty] | Retrofit | RTF Approved | 2018-11-07 | ResLighting_v7_0.xlsm | RTF Active UES (Deemed) | 0 | 0 | 3.5 | Yes | -109.36 | 0.01
RLILF13598 | All Heating Zones | All Cooling Zones | Residential | Lighting | Lamps/Fixtures | Lamps | LED | Bi-pin Multifaceted Reflector (MR) | 250 - 499 lumens | Retail (Utility Run) | 9.1 | 2 | 8.46 | Lamps LED Bi-pin Multifaceted Reflector (MR) 250 - 499 lumens Retail (Utility Run) |  |  | Any Residential (SF, MF or Manuf) | Retail (Utility Run) | 1.81 | 12 | 2019-10-01 | 2022-03-31 |  | ENERGY STAR |  |  | Any Location | [7 empty] | Retrofit | RTF Approved | 2018-11-07 | ResLighting_v7_0.xlsm | RTF Active UES (Deemed) | 0 | 0 | 2.09 | Yes | -36.81 | 0
RLILF13600 | All Heating Zones | All Cooling Zones | Residential | Lighting | Lamps/Fixtures | Lamps | LED | Bi-pin Non-Multifaceted Reflector (MR) | 250 - 499 lumens | Retail (Utility Run) | 16.64 | 3 | 15.48 | Lamps LED Bi-pin Non-Multifaceted Reflector (MR) 250 - 499 lumens Retail (Utility Run) |  |  | Any Residential (SF, MF or Manuf) | Retail (Utility Run) | 6.11 | 12 | 2019-10-01 | 2022-03-31 |  | ENERGY STAR |  |  | Any Location | [7 empty] | Retrofit | RTF Approved | 2018-11-07 | ResLighting_v7_0.xlsm | RTF Active UES (Deemed) | 0 | 0 | 2.16 | Yes | -12.25 | 0.01
RLILF13429 | All Heating Zones | All Cooling Zones | Residential | Lighting | Lamps/Fixtures | Fixtures | LED | Bathroom Vanity | 500 - 1999 lumens | Retail (Utility Run) | 7.12 | 3.5 | 6.62 | Fixtures LED Bathroom Vanity 500 - 1999 lumens Retail (Utility Run) |  |  | Any Residential (SF, MF or Manuf) | Retail (Utility Run) | 3.89 | 12 | 2019-10-01 | 2022-03-31 |  | ENERGY STAR |  |  | Any Location | [7 empty] | Retrofit | BPA Qualified |  |  | BPA Qualified UES | 0 | 0 | 3.78 | Yes | -73.75 | 0
RLILF13414 | All Heating Zones | All Cooling Zones | Residential | Lighting | Lamps/Fixtures | Fixtures | LED | Decorative Ceiling Flush Mount | 500 - 1999 lumens | Retail (Utility Run) | 5.76 | 2 | 5.36 | Fixtures LED Decorative Ceiling Flush Mount 500 - 1999 lumens Retail (Utility Run) |  |  | Any Residential (SF, MF or Manuf) | Retail (Utility Run) | 2.55 | 12 | 2019-10-01 | 2022-03-31 |  | ENERGY STAR |  |  | Any Location | [7 empty] | Retrofit | BPA Qualified |  |  | BPA Qualified UES | 0 | 0 | 4.77 | Yes | -87.26 | 0
RLILF13411 | All Heating Zones | All Cooling Zones | Residential | Lighting | Lamps/Fixtures | Fixtures | LED | Downlight Retrofit Kit | 500 - 1999 lumens | Retail (Utility Run) | 10.58 | 1 | 9.84 | Fixtures LED Downlight Retrofit Kit 500 - 1999 lumens Retail (Utility Run) |  |  | Any Residential (SF, MF or Manuf) | Retail (Utility Run) | 1.1 | 12 | 2019-10-01 | 2022-03-31 |  | ENERGY STAR |  |  | Any Location | [7 empty] | Retrofit | BPA Qualified |  |  | BPA Qualified UES | 0 | 0 | 18.32 | Yes | -98.72 | 0.01
RLILF13423 | All Heating Zones | All Cooling Zones | Residential | Lighting | Lamps/Fixtures | Fixtures | LED | Exterior Porch Light | 500 - 1999 lumens | Retail (Utility Run) | 15.93 | 2 | 14.81 | Fixtures LED Exterior Porch Light 500 - 1999 lumens Retail (Utility Run) |  |  | Any Residential (SF, MF or Manuf) | Retail (Utility Run) | 1.79 | 12 | 2019-10-01 | 2022-03-31 |  | ENERGY STAR |  |  | Any Location | [7 empty] | Retrofit | BPA Qualified |  |  | BPA Qualified UES | 0 | 0 | 16.38 | Yes | -92.15 | 0.01
RLILF13420 | All Heating Zones | All Cooling Zones | Residential | Lighting | Lamps/Fixtures | Fixtures | LED | Exterior Security | 500 - 1999 lumens | Retail (Utility Run) | 10.23 | 4 | 9.52 | Fixtures LED Exterior Security 500 - 1999 lumens Retail (Utility Run) |  |  | Any Residential (SF, MF or Manuf) | Retail (Utility Run) | 4.08 | 12 | 2019-10-01 | 2022-03-31 |  | ENERGY STAR |  |  | Any Location | [7 empty] | Retrofit | BPA Qualified |  |  | BPA Qualified UES | 0 | 0 | 5.03 | Yes | -81.93 | 0
RLILF13417 | All Heating Zones | All Cooling Zones | Residential | Lighting | Lamps/Fixtures | Fixtures | LED | Track Light | 500 - 1999 lumens | Retail (Utility Run) | 8.04 | 3 | 7.48 | Fixtures LED Track Light 500 - 1999 lumens Retail (Utility Run) |  |  | Any Residential (SF, MF or Manuf) | Retail (Utility Run) | 4.89 | 12 | 2019-10-01 | 2022-03-31 |  | ENERGY STAR |  |  | Any Location | [7 empty] | Retrofit | BPA Qualified |  |  | BPA Qualified UES | 0 | 0 | 3.52 | Yes | -75 | 0
RLILF13599 | All Heating Zones | All Cooling Zones | Residential | Lighting | Lamps/Fixtures | Lamps | LED | Bi-pin Multifaceted Reflector (MR) | 500 - 999 lumens | Retail (Utility Run) | 9.32 | 3 | 8.68 | Lamps LED Bi-pin Multifaceted Reflector (MR) 500 - 999 lumens Retail (Utility Run) |  |  | Any Residential (SF, MF or Manuf) | Retail (Utility Run) | 3.9 | 12 | 2019-10-01 | 2022-03-31 |  | ENERGY STAR |  |  | Any Location | [7 empty] | Retrofit | RTF Approved | 2018-11-07 | ResLighting_v7_0.xlsm | RTF Active UES (Deemed) | 0 | 0 | 1.24 | Yes | 12.27 | 0
RLILF13601 | All Heating Zones | All Cooling Zones | Residential | Lighting | Lamps/Fixtures | Lamps | LED | Bi-pin Non-Multifaceted Reflector (MR) | 500 - 999 lumens | Retail (Utility Run) | 23.45 | 4 | 21.81 | Lamps LED Bi-pin Non-Multifaceted Reflector (MR) 500 - 999 lumens Retail (Utility Run) |  |  | Any Residential (SF, MF or Manuf) | Retail (Utility Run) | 7.97 | 12 | 2019-10-01 | 2022-03-31 |  | ENERGY STAR |  |  | Any Location | [7 empty] | Retrofit | RTF Approved | 2018-11-07 | ResLighting_v7_0.xlsm | RTF Active UES (Deemed) | 0.01 | 0.01 | 2.13 | Yes | -12.57 | 0.01
RWHWU13916 | All Heating Zones | All Cooling Zones | Residential | Water Heating | Water Using Devices | Showerheads | Showerheads - Any | 1.5 or less Gallons Per Minute (GPM) | Any Water Heater | Retail (Utility Run) | 83.82 | 15 | 77.98 | Showerheads Showerheads - Any 1.5 or less Gallons Per Minute (GPM) Any Water Heater Retail (Utility Run) | Simple Steps | New or Existing | Any Residential (SF, MF or Manuf) |  | 0.01 | 10 | 2019-10-01 | 2022-03-31 |  | 1.5 or less Gallons Per Minute (GPM) |  | Any Water Heater | [8 empty] | Retrofit | RTF Approved | 2016-08-16 | Showerheads_v3.1 | RTF Active UES (Deemed) | 0.02 | 0.02 | 17497.2 | Yes | -230.88 | 0.05
RWHWU13917 | All Heating Zones | All Cooling Zones | Residential | Water Heating | Water Using Devices | Showerheads | Showerheads - Any | 1.75 or less Gallons Per Minute (GPM) | Any Water Heater | Retail (Utility Run) | 54.51 | 15 | 50.71 | Showerheads Showerheads - Any 1.75 or less Gallons Per Minute (GPM) Any Water Heater Retail (Utility Run) | Simple Steps | New or Existing | Any Residential (SF, MF or Manuf) |  | 0.01 | 10 | 2019-10-01 | 2022-03-31 |  | 1.75 or less Gallons Per Minute (GPM) |  | Any Water Heater | [8 empty] | Retrofit | RTF Approved | 2016-08-16 | Showerheads_v3.1 | RTF Active UES (Deemed) | 0.01 | 0.01 | 11378 | Yes | -230.87 | 0.03
RWHWU13918 | All Heating Zones | All Cooling Zones | Residential | Water Heating | Water Using Devices | Showerheads | Showerheads - Any | 2 or less Gallons Per Minute (GPM) | Any Water Heater | Retail (Utility Run) | 19.96 | 15 | 18.57 | Showerheads Showerheads - Any 2 or less Gallons Per Minute (GPM) Any Water Heater Retail (Utility Run) | Simple Steps | New or Existing | Any Residential (SF, MF or Manuf) |  | 0.01 | 10 | 2019-10-01 | 2022-03-31 |  | 2 or less Gallons Per Minute (GPM) |  | Any Water Heater | [8 empty] | Retrofit | RTF Approved | 2016-08-16 | Showerheads_v3.1 | RTF Active UES (Deemed) | 0 | 0 | 4166.76 | Yes | -230.82 | 0.01
RWHWU13198 | All Heating Zones | All Cooling Zones | Residential | Water Heating | Water Using Devices | Thermostatic Shut-off Valves | Any Residential | Valve & 1.50 gpm Showerhead | Any Water Heater | Retail (Utility Run) | 184.18 | 17 | 171.34 | Thermostatic Shut-off Valves Any Residential Valve & 1.50 gpm Showerhead Any Water Heater Retail (Utility Run) |  | New or Existing | Any Residential (SF, MF or Manuf) | Retail (Utility Run) | 31.66 | 10 | 2019-10-01 | 2022-03-31 |  |  |  | Any Water Heater | [8 empty] | Retrofit | RTF Approved | 2018-05-23 | ThermostaticShowerRestrictionValve_v2_1.xlsm | RTF Active UES (Deemed) | 0.03 | 0.03 | 10.55 | Yes | -168.55 | 0.12
RWHWU13197 | All Heating Zones | All Cooling Zones | Residential | Water Heating | Water Using Devices | Thermostatic Shut-off Valves | Any Residential | Valve & 1.75 gpm Showerhead | Any Water Heater | Retail (Utility Run) | 147.2 | 17 | 136.94 | Thermostatic Shut-off Valves Any Residential Valve & 1.75 gpm Showerhead Any Water Heater Retail (Utility Run) |  | New or Existing | Any Residential (SF, MF or Manuf) | Retail (Utility Run) | 31.66 | 10 | 2019-10-01 | 2022-03-31 |  |  |  | Any Water Heater | [8 empty] | Retrofit | RTF Approved | 2018-05-23 | ThermostaticShowerRestrictionValve_v2_1.xlsm | RTF Active UES (Deemed) | 0.03 | 0.03 | 8.41 | Yes | -161.86 | 0.1
RWHWU13196 | All Heating Zones | All Cooling Zones | Residential | Water Heating | Water Using Devices | Thermostatic Shut-off Valves | Any Residential | Valve & 2.0 gpm Showerhead | Any Water Heater | Retail (Utility Run) | 111.83 | 17 | 104.03 | Thermostatic Shut-off Valves Any Residential Valve & 2.0 gpm Showerhead Any Water Heater Retail (Utility Run) |  | New or Existing | Any Residential (SF, MF or Manuf) | Retail (Utility Run) | 31.66 | 10 | 2019-10-01 | 2022-03-31 |  |  |  | Any Water Heater | [8 empty] | Retrofit | RTF Approved | 2018-05-23 | ThermostaticShowerRestrictionValve_v2_1.xlsm | RTF Active UES (Deemed) | 0.02 | 0.02 | 6.37 | Yes | -151.33 | 0.07
RWHWU13195 | All Heating Zones | All Cooling Zones | Residential | Water Heating | Water Using Devices | Thermostatic Shut-off Valves | Any Residential | Valve Only | Any Water Heater | Retail (Utility Run) | 30.78 | 14 | 28.63 | Thermostatic Shut-off Valves Any Residential Valve Only Any Water Heater Retail (Utility Run) |  | New or Existing | Any Residential (SF, MF or Manuf) | Retail (Utility Run) | 19.9 | 10 | 2019-10-01 | 2022-03-31 |  |  |  | Any Water Heater | [8 empty] | Retrofit | RTF Approved | 2018-05-23 | ThermostaticShowerRestrictionValve_v2_1.xlsm | RTF Active UES (Deemed) | 0.01 | 0.01 | 2.66 | Yes | -89.31 | 0.02
RWHWU12329 | All Heating Zones | All Cooling Zones | Residential | Water Heating | Water Using Devices | Clothes Washers | Any Residential | CEE Advanced | Any Water Heater/Any Dryer | Retail (Utility Run) | 150.27 | 45 | 139.94 | Clothes Washers Any Residential CEE Advanced Any Water Heater/Any Dryer Retail (Utility Run) |  | New or Existing |  | Retail (Utility Run) | 692.47 | 14 | 2019-10-01 | 2022-03-31 |  | CEE Advanced |  | Any Water Heater/Any Dryer | [8 empty] | Lost Opportunity | RTF Approved | 2017-09-19 | ResClothesWashers_v6_1.xlsm | RTF Active UES (Deemed) | 0.02 | 0.02 | 0.48 | No | 324.43 | 0.09
RWHWU12327 | All Heating Zones | All Cooling Zones | Residential | Water Heating | Water Using Devices | Clothes Washers | Any Residential | CEE Tier 1 | Any Water Heater/Any Dryer | Retail (Utility Run) | 145.36 | 30 | 135.36 | Clothes Washers Any Residential CEE Tier 1 Any Water Heater/Any Dryer Retail (Utility Run) |  | New or Existing |  | Retail (Utility Run) | 59.53 | 14 | 2019-10-01 | 2022-03-31 |  | CEE Tier 1 |  | Any Water Heater/Any Dryer | [8 empty] | Lost Opportunity | RTF Approved | 2017-09-19 | ResClothesWashers_v6_1.xlsm | RTF Active UES (Deemed) | 0.02 | 0.02 | 5.01 | Yes | -119.21 | 0.08
RWHWU12328 | All Heating Zones | All Cooling Zones | Residential | Water Heating | Water Using Devices | Clothes Washers | Any Residential | CEE Tier 2 | Any Water Heater/Any Dryer | Retail (Utility Run) | 163.37 | 40 | 152.13 | Clothes Washers Any Residential CEE Tier 2 Any Water Heater/Any Dryer Retail (Utility Run) |  | New or Existing |  | Retail (Utility Run) | 59.53 | 14 | 2019-10-01 | 2022-03-31 |  | CEE Tier 2 |  | Any Water Heater/Any Dryer | [8 empty] | Lost Opportunity | RTF Approved | 2017-09-19 | ResClothesWashers_v6_1.xlsm | RTF Active UES (Deemed) | 0.02 | 0.02 | 5.12 | Yes | -103.9 | 0.09
RWHWU12326 | All Heating Zones | All Cooling Zones | Residential | Water Heating | Water Using Devices | Clothes Washers | Any Residential | ENERGY STAR | Any Water Heater/Any Dryer | Retail (Utility Run) | 152.81 | 30 | 142.29 | Clothes Washers Any Residential ENERGY STAR Any Water Heater/Any Dryer Retail (Utility Run) |  | New or Existing |  | Retail (Utility Run) | 65.56 | 14 | 2019-10-01 | 2022-03-31 |  | ENERGY STAR |  | Any Water Heater/Any Dryer |  | ENERGY STAR top loaders must be CEE Tier 1 | [6 empty] | Lost Opportunity | RTF Approved | 2017-09-19 | ResClothesWashers_v6_1.xlsm | RTF Active UES (Deemed) | 0.02 | 0.02 | 4.59 | Yes | -108.33 | 0.08
RELPL13125 | All Heating Zones | All Cooling Zones | Residential | Electronics | Plug Load | Clothes Dryers | Any Residential | BPA Tier 1 |  | Retail (Utility Run) | 229.17 | 75 | 213.17 | Clothes Dryers Any Residential BPA Tier 1 Retail (Utility Run) |  | New or Existing | Any Residential (SF, MF or Manuf) | Retail (Utility Run) | 386.45 | 12 | 2019-10-01 | 2022-03-31 |  | BPA Tier 1 | [10 empty] | Lost Opportunity | RTF Approved | 2018-05-23 | ResClothesDryers_v3.1.xlsm | RTF Active UES | 0.09 | 0.09 | 0.63 | No | 137.34 | 0.11
RELPL13126 | All Heating Zones | All Cooling Zones | Residential | Electronics | Plug Load | Clothes Dryers | Any Residential | BPA Tier 2 |  | Retail (Utility Run) | 396.35 | 125 | 368.69 | Clothes Dryers Any Residential BPA Tier 2 Retail (Utility Run) |  | New or Existing | Any Residential (SF, MF or Manuf) | Retail (Utility Run) | 386.45 | 12 | 2019-10-01 | 2022-03-31 |  | BPA Tier 2 | [10 empty] | Lost Opportunity | RTF Approved | 2018-05-23 | ResClothesDryers_v3.1.xlsm | RTF Active UES | 0.16 | 0.16 | 1.22 | Yes | 29.1 | 0.21
RELPL13127 | All Heating Zones | All Cooling Zones | Residential | Electronics | Plug Load | Clothes Dryers | Any Residential | BPA Tier 3 |  | Retail (Utility Run) | 609.19 | 175 | 566.67 | Clothes Dryers Any Residential BPA Tier 3 Retail (Utility Run) |  | New or Existing | Any Residential (SF, MF or Manuf) | Retail (Utility Run) | 386.45 | 12 | 2019-10-01 | 2022-03-31 |  | BPA Tier 3 | [10 empty] | Lost Opportunity | RTF Approved | 2018-05-23 | ResClothesDryers_v3.1.xlsm | RTF Active UES | 0.25 | 0.24 | 1.77 | Yes | -6.96 | 0.31
RELPL13124 | All Heating Zones | All Cooling Zones | Residential | Electronics | Plug Load | Clothes Dryers | Any Residential | ENERGY STAR |  | Retail (Utility Run) | 72.64 | 50 | 67.57 | Clothes Dryers Any Residential ENERGY STAR Retail (Utility Run) |  | New or Existing | Any Residential (SF, MF or Manuf) | Retail (Utility Run) | 20.44 | 12 | 2019-10-01 | 2022-03-31 |  | Any Energy Star | [10 empty] | Lost Opportunity | BPA Qualified |  |  | BPA Qualified UES | 0.03 | 0.03 | 3.9 | Yes | -44.17 | 0.03
RELPL11974 | All Heating Zones | All Cooling Zones | Residential | Electronics | Plug Load | Power Strips | Any Residential | Infrared Signal Sensing |  | Retail (Utility Run) | 54.51 | 0 | 50.72 | Power Strips Any Residential Infrared Signal Sensing Retail (Utility Run) |  |  | Any Residential (SF, MF or Manuf) | Retail (Utility Run) | 63.4 | 5 | 2019-10-01 | 2022-03-31 | [12 empty] | Retrofit | RTF Approved | 2018-11-07 | ResAdvancedPowerStrips_v3_1.xlsm | RTF Active UES (Deemed) | 0.01 | 0.01 | 0.38 | No | 236.01 | 0.03
RELPL13266 | All Heating Zones | All Cooling Zones | Residential | Electronics | Plug Load | Power Strips | Any Residential | PC Interaction Sensing |  | Retail (Utility Run) | 40.69 | 0 | 37.93 | Power Strips Any Residential PC Interaction Sensing Retail (Utility Run) |  |  | Any Residential (SF, MF or Manuf) | Retail (Utility Run) | 78.87 | 5 | 2019-10-01 | 2022-03-31 | [12 empty] | Retrofit | RTF Approved | 2018-11-07 | ResAdvancedPowerStrips_v3_1.xlsm | RTF Active UES (Deemed) | 0.01 | 0.01 | 0.21 | No | 435.24 | 0.02
CRERI20306 | All Heating Zones | All Cooling Zones | Commercial | Refrigeration | Refrigeration System Improvements | Gasket Replacement | Reach-in | Glass Door | Cooler | Retail Food Sales | 271 | 25 | 248 | Gasket Replacement Reach-in Glass Door Cooler Retail Food Sales |  | New or Existing | Retail Food Sales |  | 81 | 4 | 2015-10-01 | 2016-09-30 | per door |  |  |  |  | Cooler | Reach-in |  |  | Cooler |  |  | Retrofit | RTF Approved |  |  | RTF Active UES (Deemed) | 0.01 | 0.06 | 1.5 | Yes | 6.7 | 0.2
CRERI20307 | All Heating Zones | All Cooling Zones | Commercial | Refrigeration | Refrigeration System Improvements | Gasket Replacement | Walk-in | Main Door | Cooler | Retail Food Sales | 222 | 25 | 204 | Gasket Replacement Walk-in Main Door Cooler Retail Food Sales |  | New or Existing | Retail Food Sales |  | 76 | 4 | 2015-10-01 | 2016-09-30 | per door |  |  |  |  | Cooler | Walk-in | Main Door |  |  |  |  | Retrofit | RTF Approved |  |  | RTF Active UES (Deemed) | 0.01 | 0.05 | 1.3 | Yes | 21.3 | 0.2
CRERI20305 | All Heating Zones | All Cooling Zones | Commercial | Refrigeration | Refrigeration System Improvements | Gasket Replacement | Reach-in | Glass Door | Freezer | Retail Food Sales | 265 | 40 | 243 | Gasket Replacement Reach-in Glass Door Freezer Retail Food Sales |  | New or Existing | Retail Food Sales |  | 100 | 4 | 2015-10-01 | 2016-09-30 | per door |  |  |  |  | Freezer | Reach-in |  |  | Freezer |  |  | Retrofit | RTF Approved |  |  | RTF Active UES (Deemed) | 0.01 | 0.06 | 1 | Yes | 51.7 | 0.1
CRERI20308 | All Heating Zones | All Cooling Zones | Commercial | Refrigeration | Refrigeration System Improvements | Gasket Replacement | Walk-in | Main Door | Freezer | Retail Food Sales | 378 | 65 | 347 | Gasket Replacement Walk-in Main Door Freezer Retail Food Sales |  | New or Existing | Retail Food Sales |  | 114 | 4 | 2015-10-01 | 2016-09-30 | per door |  |  |  |  | Freezer | Walk-in | Main Door |  |  |  |  | Retrofit | RTF Approved |  |  | RTF Active UES (Deemed) | 0.02 | 0.09 | 1.3 | Yes | 25.6 | 0.2
RWHWH11513 | All Heating Zones | All Cooling Zones | Residential | Water Heating | Water Heaters | Heat Pump Water Heaters | 50 to 75 gallons | Interior location | Air-source Heat Pump | Tier 1 | 1297 | 300 | 1189 | Heat Pump Water Heaters 50 to 75 gallons Interior location Air-source Heat Pump Tier 1 |  | New or Existing | Single Family |  | 945.44 | 15 | 2015-04-01 | 2016-09-30 |  | Tier 1 |  | Air-source Heat Pump | Interior | [7 empty] | Lost Opportunity | RTF Approved | 2011-10-04 |  | RTF Active UES (Provisional) | 0.11 | 0.49 | 1.3 | Yes | 23.3 | 0.5
RWHWH12330 | All Heating Zones | All Cooling Zones | Residential | Water Heating | Water Heaters | Heat Pump Water Heaters | 50 to 75 gallons | Interior location | Air-source Heat Pump | Tier 1 | 1297 | 300 | 1189 | Heat Pump Water Heaters 50 to 75 gallons Interior location Air-source Heat Pump Tier 1 |  | New or Existing | Manufactured Home |  | 945.44 | 15 | 2015-10-01 | 2016-09-30 |  | Tier 1 |  | Air-source Heat Pump | Interior | [7 empty] | Lost Opportunity | RTF Approved | 2015-10-01 |  | RTF Active UES (Provisional) | 0.11 | 0.49 | 1.3 | Yes | 23.3 | 0.5
RWHWH11518 | All Heating Zones | All Cooling Zones | Residential | Water Heating | Water Heaters | Heat Pump Water Heaters | 75 gallons or greater | Interior location | Air-source Heat Pump | Tier 1 | 1839 | 500 | 1686 | Heat Pump Water Heaters 75 gallons or greater Interior location Air-source Heat Pump Tier 1 |  | New or Existing | Single Family |  | 1480.33 | 15 | 2015-04-01 | 2016-09-30 |  | Tier 1 |  | Air-source Heat Pump | Interior | [7 empty] | Lost Opportunity | RTF Approved | 2011-10-04 |  | RTF Active UES (Provisional) | 0.17 | 0.69 | 1.3 | Yes | 25.9 | 0.7
RWHWH12331 | All Heating Zones | All Cooling Zones | Residential | Water Heating | Water Heaters | Heat Pump Water Heaters | 75 gallons or greater | Interior location | Air-source Heat Pump | Tier 1 | 1839 | 500 | 1686 | Heat Pump Water Heaters 75 gallons or greater Interior location Air-source Heat Pump Tier 1 |  | New or Existing | Manufactured Home |  | 1480.33 | 15 | 2015-10-01 | 2016-09-30 |  | Tier 1 |  | Air-source Heat Pump | Interior | [7 empty] | Lost Opportunity | RTF Approved | 2015-10-01 |  | RTF Active UES (Provisional) | 0.17 | 0.69 | 1.3 | Yes | 25.9 | 0.7
RWHWH11515 | All Heating Zones | All Cooling Zones | Residential | Water Heating | Water Heaters | Heat Pump Water Heaters | 50 to 75 gallons | Interior location | Electric Forced Air Furnace | Tier 1 | 607 | 300 | 556 | Heat Pump Water Heaters 50 to 75 gallons Interior location Electric Forced Air Furnace Tier 1 |  | New or Existing | Single Family |  | 945.44 | 15 | 2015-04-01 | 2016-09-30 |  | Tier 1 |  | Electric Forced Air Furnace | Interior | [7 empty] | Lost Opportunity | RTF Approved | 2011-10-04 |  | RTF Active UES (Provisional) | -0.04 | 0.11 | 0.6 | No | 144.7 | 0.2
RWHWH12332 | All Heating Zones | All Cooling Zones | Residential | Water Heating | Water Heaters | Heat Pump Water Heaters | 50 to 75 gallons | Interior location | Electric Forced Air Furnace | Tier 1 | 607 | 300 | 556 | Heat Pump Water Heaters 50 to 75 gallons Interior location Electric Forced Air Furnace Tier 1 |  | New or Existing | Manufactured Home |  | 945.44 | 15 | 2015-10-01 | 2016-09-30 |  | Tier 1 |  | Electric Forced Air Furnace | Interior | [7 empty] | Lost Opportunity | RTF Approved | 2015-10-01 |  | RTF Active UES (Provisional) | -0.04 | 0.11 | 0.6 | No | 144.7 | 0.2
RWHWH11520 | All Heating Zones | All Cooling Zones | Residential | Water Heating | Water Heaters | Heat Pump Water Heaters | 75 gallons or greater | Interior location | Electric Forced Air Furnace | Tier 1 | 908 | 500 | 833 | Heat Pump Water Heaters 75 gallons or greater Interior location Electric Forced Air Furnace Tier 1 |  | New or Existing | Single Family |  | 1480.33 | 15 | 2015-04-01 | 2016-09-30 |  | Tier 1 |  | Electric Forced Air Furnace | Interior | [7 empty] | Lost Opportunity | RTF Approved | 2011-10-04 |  | RTF Active UES (Provisional) | -0.04 | 0.18 | 0.6 | No | 138.1 | 0.3
RWHWH12333 | All Heating Zones | All Cooling Zones | Residential | Water Heating | Water Heaters | Heat Pump Water Heaters | 75 gallons or greater | Interior location | Electric Forced Air Furnace | Tier 1 | 908 | 500 | 833 | Heat Pump Water Heaters 75 gallons or greater Interior location Electric Forced Air Furnace Tier 1 |  | New or Existing | Manufactured Home |  | 1480.33 | 15 | 2015-10-01 | 2016-09-30 |  | Tier 1 |  | Electric Forced Air Furnace | Interior | [7 empty] | Lost Opportunity | RTF Approved | 2015-10-01 |  | RTF Active UES (Provisional) | -0.04 | 0.18 | 0.6 | No | 138.1 | 0.3
RWHWH11514 | All Heating Zones | All Cooling Zones | Residential | Water Heating | Water Heaters | Heat Pump Water Heaters | 50 to 75 gallons | Interior location | Electric Zonal | Tier 1 | 707 | 300 | 648 | Heat Pump Water Heaters 50 to 75 gallons Interior location Electric Zonal Tier 1 |  | New or Existing | Single Family |  | 945.44 | 15 | 2015-04-01 | 2016-09-30 |  | Tier 1 |  | Electric Zonal | Interior | [7 empty] | Lost Opportunity | RTF Approved | 2011-10-04 |  | RTF Active UES (Provisional) | -0.02 | 0.16 | 0.7 | No | 112.3 | 0.3
RWHWH12334 | All Heating Zones | All Cooling Zones | Residential | Water Heating | Water Heaters | Heat Pump Water Heaters | 50 to 75 gallons | Interior location | Electric Zonal | Tier 1 | 707 | 300 | 648 | Heat Pump Water Heaters 50 to 75 gallons Interior location Electric Zonal Tier 1 |  | New or Existing | Manufactured Home |  | 945.44 | 15 | 2015-10-01 | 2016-09-30 |  | Tier 1 |  | Electric Zonal | Interior | [7 empty] | Lost Opportunity | RTF Approved | 2015-10-01 |  | RTF Active UES (Provisional) | -0.02 | 0.16 | 0.7 | No | 112.3 | 0.3
RWHWH11519 | All Heating Zones | All Cooling Zones | Residential | Water Heating | Water Heaters | Heat Pump Water Heaters | 75 gallons or greater | Interior location | Electric Zonal | Tier 1 | 1044 | 500 | 957 | Heat Pump Water Heaters 75 gallons or greater Interior location Electric Zonal Tier 1 |  | New or Existing | Single Family |  | 1480.33 | 15 | 2015-04-01 | 2016-09-30 |  | Tier 1 |  | Electric Zonal | Interior | [7 empty] | Lost Opportunity | RTF Approved | 2011-10-04 |  | RTF Active UES (Provisional) | -0.01 | 0.26 | 0.7 | No | 109.2 | 0.4
RWHWH12335 | All Heating Zones | All Cooling Zones | Residential | Water Heating | Water Heaters | Heat Pump Water Heaters | 75 gallons or greater | Interior location | Electric Zonal | Tier 1 | 1044 | 500 | 957 | Heat Pump Water Heaters 75 gallons or greater Interior location Electric Zonal Tier 1 |  | New or Existing | Manufactured Home |  | 1480.33 | 15 | 2015-10-01 | 2016-09-30 |  | Tier 1 |  | Electric Zonal | Interior | [7 empty] | Lost Opportunity | RTF Approved | 2015-10-01 |  | RTF Active UES (Provisional) | -0.01 | 0.26 | 0.7 | No | 109.2 | 0.4
RWHWH11512 | All Heating Zones | All Cooling Zones | Residential | Water Heating | Water Heaters | Heat Pump Water Heaters | 50 to 75 gallons | Interior location | Non-Electric Heat | Tier 1 | 1687 | 300 | 1547 | Heat Pump Water Heaters 50 to 75 gallons Interior location Non-Electric Heat Tier 1 |  | New or Existing | Single Family |  | 945.44 | 15 | 2015-04-01 | 2016-09-30 |  | Tier 1 |  | Gas Furnace | Interior | [7 empty] | Lost Opportunity | RTF Approved | 2011-10-04 |  | RTF Active UES (Provisional) | 0.2 | 0.7 | 1.5 | Yes | 13.7 | 0.4
RWHWH12336 | All Heating Zones | All Cooling Zones | Residential | Water Heating | Water Heaters | Heat Pump Water Heaters | 50 to 75 gallons | Interior location | Non-Electric Heat | Tier 1 | 1687 | 300 | 1547 | Heat Pump Water Heaters 50 to 75 gallons Interior location Non-Electric Heat Tier 1 |  | New or Existing | Manufactured Home |  | 945.44 | 15 | 2015-10-01 | 2016-09-30 |  | Tier 1 |  | Gas Furnace | Interior | [7 empty] | Lost Opportunity | RTF Approved | 2015-10-01 |  | RTF Active UES (Provisional) | 0.2 | 0.7 | 1.5 | Yes | 13.7 | 0.4
RWHWH11517 | All Heating Zones | All Cooling Zones | Residential | Water Heating | Water Heaters | Heat Pump Water Heaters | 75 gallons or greater | Interior location | Non-Electric Heat | Tier 1 | 2366 | 500 | 2169 | Heat Pump Water Heaters 75 gallons or greater Interior location Non-Electric Heat Tier 1 |  | New or Existing | Single Family |  | 1480.33 | 15 | 2015-04-01 | 2016-09-30 |  | Tier 1 |  | Gas Furnace | Interior | [7 empty] | Lost Opportunity | RTF Approved | 2011-10-04 |  | RTF Active UES (Provisional) | 0.28 | 0.98 | 1.4 | Yes | 16.1 | 0.6
RWHWH12337 | All Heating Zones | All Cooling Zones | Residential | Water Heating | Water Heaters | Heat Pump Water Heaters | 75 gallons or greater | Interior location | Non-Electric Heat | Tier 1 | 2366 | 500 | 2169 | Heat Pump Water Heaters 75 gallons or greater Interior location Non-Electric Heat Tier 1 |  | New or Existing | Manufactured Home |  | 1480.33 | 15 | 2015-10-01 | 2016-09-30 |  | Tier 1 |  | Gas Furnace | Interior | [7 empty] | Lost Opportunity | RTF Approved | 2015-10-01 |  | RTF Active UES (Provisional) | 0.28 | 0.98 | 1.4 | Yes | 16.1 | 0.6
RWHWH11511 | All Heating Zones | All Cooling Zones | Residential | Water Heating | Water Heaters | Heat Pump Water Heaters | 50 to 75 gallons | Unheated buffer location |  | Tier 1 | 960 | 300 | 881 | Heat Pump Water Heaters 50 to 75 gallons Unheated buffer location Tier 1 |  | New or Existing | Single Family |  | 899.86 | 15 | 2015-04-01 | 2016-09-30 |  | Tier 1 |  |  | Unheated buffer location | [7 empty] | Lost Opportunity | RTF Approved | 2011-10-04 |  | RTF Active UES (Provisional) | 0.11 | 0.38 | 1 | No | 56.2 | 0.3
RWHWH12338 | All Heating Zones | All Cooling Zones | Residential | Water Heating | Water Heaters | Heat Pump Water Heaters | 50 to 75 gallons | Unheated buffer location |  | Tier 1 | 960 | 300 | 881 | Heat Pump Water Heaters 50 to 75 gallons Unheated buffer location Tier 1 |  | New or Existing | Manufactured Home |  | 899.86 | 15 | 2015-10-01 | 2016-09-30 |  | Tier 1 |  |  | Unheated buffer location | [7 empty] | Lost Opportunity | RTF Approved | 2015-10-01 |  | RTF Active UES (Provisional) | 0.11 | 0.38 | 1 | No | 56.2 | 0.3
RWHWH11516 | All Heating Zones | All Cooling Zones | Residential | Water Heating | Water Heaters | Heat Pump Water Heaters | 75 gallons or greater | Unheated buffer location |  | Tier 1 | 1975 | 500 | 1811 | Heat Pump Water Heaters 75 gallons or greater Unheated buffer location Tier 1 |  | New or Existing | Single Family |  | 1434.74 | 15 | 2015-04-01 | 2016-09-30 |  | Tier 1 |  |  | Unheated buffer location | [7 empty] | Lost Opportunity | RTF Approved | 2011-10-04 |  | RTF Active UES (Provisional) | 0.24 | 0.79 | 1.4 | Yes | 16.9 | 0.7
RWHWH12339 | All Heating Zones | All Cooling Zones | Residential | Water Heating | Water Heaters | Heat Pump Water Heaters | 75 gallons or greater | Unheated buffer location |  | Tier 1 | 1975 | 500 | 1811 | Heat Pump Water Heaters 75 gallons or greater Unheated buffer location Tier 1 |  | New or Existing | Manufactured Home |  | 1434.74 | 15 | 2015-10-01 | 2016-09-30 |  | Tier 1 |  |  | Unheated buffer location | [7 empty] | Lost Opportunity | RTF Approved | 2015-10-01 |  | RTF Active UES (Provisional) | 0.24 | 0.79 | 1.4 | Yes | 16.9 | 0.7
RWHWH11702 | All Heating Zones | All Cooling Zones | Residential | Water Heating | Water Heaters | Heat Pump Water Heaters | 50 gallons or greater | Interior location | Air-source Heat Pump | Tier 2 | 1382 | 500 | 1267 | Heat Pump Water Heaters 50 gallons or greater Interior location Air-source Heat Pump Tier 2 |  | New or Existing | Single Family |  | 1615.18 | 15 | 2015-10-01 | 2016-09-30 |  | Tier 2 |  | Air-source Heat Pump | Interior | [7 empty] | Lost Opportunity | RTF Approved | 2015-10-01 |  | RTF Active UES (Provisional) | 0.12 | 0.48 | 0.9 | No | 72.3 | 0.5
RWHWH12340 | All Heating Zones | All Cooling Zones | Residential | Water Heating | Water Heaters | Heat Pump Water Heaters | 50 gallons or greater | Interior location | Air-source Heat Pump | Tier 2 | 1382 | 500 | 1267 | Heat Pump Water Heaters 50 gallons or greater Interior location Air-source Heat Pump Tier 2 |  | New or Existing | Manufactured Home |  | 1615.18 | 15 | 2015-10-01 | 2016-09-30 |  | Tier 2 |  | Air-source Heat Pump | Interior | [7 empty] | Lost Opportunity | RTF Approved | 2015-10-01 |  | RTF Active UES (Provisional) | 0.12 | 0.48 | 0.9 | No | 72.3 | 0.5
RWHWH11704 | All Heating Zones | All Cooling Zones | Residential | Water Heating | Water Heaters | Heat Pump Water Heaters | 50 gallons or greater | Interior location | Electric Forced Air Furnace | Tier 2 | 964 | 500 | 884 | Heat Pump Water Heaters 50 gallons or greater Interior location Electric Forced Air Furnace Tier 2 |  | New or Existing | Single Family |  | 1615.18 | 15 | 2015-10-01 | 2016-09-30 |  | Tier 2 |  | Electric Forced Air Furnace | Interior | [7 empty] | Lost Opportunity | RTF Approved | 2015-10-01 |  | RTF Active UES (Provisional) | 0.03 | 0.24 | 0.6 | No | 140.3 | 0.4
RWHWH12341 | All Heating Zones | All Cooling Zones | Residential | Water Heating | Water Heaters | Heat Pump Water Heaters | 50 gallons or greater | Interior location | Electric Forced Air Furnace | Tier 2 | 964 | 500 | 884 | Heat Pump Water Heaters 50 gallons or greater Interior location Electric Forced Air Furnace Tier 2 |  | New or Existing | Manufactured Home |  | 1615.18 | 15 | 2015-10-01 | 2016-09-30 |  | Tier 2 |  | Electric Forced Air Furnace | Interior | [7 empty] | Lost Opportunity | RTF Approved | 2015-10-01 |  | RTF Active UES (Provisional) | 0.03 | 0.24 | 0.6 | No | 140.3 | 0.4
RWHWH11703 | All Heating Zones | All Cooling Zones | Residential | Water Heating | Water Heaters | Heat Pump Water Heaters | 50 gallons or greater | Interior location | Electric Zonal | Tier 2 | 1084 | 500 | 994 | Heat Pump Water Heaters 50 gallons or greater Interior location Electric Zonal Tier 2 |  | New or Existing | Single Family |  | 1615.18 | 15 | 2015-10-01 | 2016-09-30 |  | Tier 2 |  | Electric Zonal | Interior | [7 empty] | Lost Opportunity | RTF Approved | 2015-10-01 |  | RTF Active UES (Provisional) | 0.05 | 0.3 | 0.7 | No | 115.6 | 0.4
RWHWH12342 | All Heating Zones | All Cooling Zones | Residential | Water Heating | Water Heaters | Heat Pump Water Heaters | 50 gallons or greater | Interior location | Electric Zonal | Tier 2 | 1084 | 500 | 994 | Heat Pump Water Heaters 50 gallons or greater Interior location Electric Zonal Tier 2 |  | New or Existing | Manufactured Home |  | 1615.18 | 15 | 2015-10-01 | 2016-09-30 |  | Tier 2 |  | Electric Zonal | Interior | [7 empty] | Lost Opportunity | RTF Approved | 2015-10-01 |  | RTF Active UES (Provisional) | 0.05 | 0.3 | 0.7 | No | 115.6 | 0.4
RWHWH11701 | All Heating Zones | All Cooling Zones | Residential | Water Heating | Water Heaters | Heat Pump Water Heaters | 50 gallons or greater | Interior location | Non-Electric Heat | Tier 2 | 1882 | 500 | 1726 | Heat Pump Water Heaters 50 gallons or greater Interior location Non-Electric Heat Tier 2 |  | New or Existing | Single Family |  | 1615.18 | 15 | 2015-10-01 | 2016-09-30 |  | Tier 2 |  | Gas Furnace | Interior | [7 empty] | Lost Opportunity | RTF Approved | 2015-10-01 |  | RTF Active UES (Provisional) | 0.23 | 0.75 | 1.1 | Yes | 47.3 | 0.4
RWHWH12343 | All Heating Zones | All Cooling Zones | Residential | Water Heating | Water Heaters | Heat Pump Water Heaters | 50 gallons or greater | Interior location | Non-Electric Heat | Tier 2 | 1882 | 500 | 1726 | Heat Pump Water Heaters 50 gallons or greater Interior location Non-Electric Heat Tier 2 |  | New or Existing | Manufactured Home |  | 1615.18 | 15 | 2015-10-01 | 2016-09-30 |  | Tier 2 |  | Gas Furnace | Interior | [7 empty] | Lost Opportunity | RTF Approved | 2015-10-01 |  | RTF Active UES (Provisional) | 0.23 | 0.75 | 1.1 | Yes | 47.3 | 0.4
RWHWH11700 | All Heating Zones | All Cooling Zones | Residential | Water Heating | Water Heaters | Heat Pump Water Heaters | 50 gallons or greater | Unheated buffer location |  | Tier 2 | 1947 | 500 | 1786 | Heat Pump Water Heaters 50 gallons or greater Unheated buffer location Tier 2 |  | New or Existing | Single Family |  | 1369.45 | 15 | 2015-04-01 | 2016-09-30 |  | Tier 2 |  |  | Unheated buffer location | [7 empty] | Lost Opportunity | RTF Approved | 2012-02-14 |  | RTF Active UES (Provisional) | 0.24 | 0.78 | 1.4 | Yes | 14.5 | 0.7
RWHWH12344 | All Heating Zones | All Cooling Zones | Residential | Water Heating | Water Heaters | Heat Pump Water Heaters | 50 gallons or greater | Unheated buffer location |  | Tier 2 | 1947 | 500 | 1786 | Heat Pump Water Heaters 50 gallons or greater Unheated buffer location Tier 2 |  | New or Existing | Manufactured Home |  | 1369.45 | 15 | 2015-10-01 | 2016-09-30 |  | Tier 2 |  |  | Unheated buffer location | [7 empty] | Lost Opportunity | RTF Approved | 2015-10-01 |  | RTF Active UES (Provisional) | 0.24 | 0.78 | 1.4 | Yes | 14.5 | 0.7
RWHWH11702 | All Heating Zones | All Cooling Zones | Residential | Water Heating | Water Heaters | Heat Pump Water Heaters | 50 gallons or greater | Interior location | Air-source Heat Pump | Tier 2 - Exhaust Ductwork Installed | 1382 | 500 | 1267 | Heat Pump Water Heaters 50 gallons or greater Interior location Air-source Heat Pump Tier 2 - Exhaust Ductwork Installed |  | New or Existing | Single Family |  | 1615.18 | 15 | 2015-04-01 | 2015-09-30 |  | Tier 2 |  | Air-source Heat Pump | Interior | [7 empty] | Lost Opportunity | RTF Approved | 2012-02-14 |  | RTF Active UES (Provisional) | 0.12 | 0.48 | 0.9 | No | 72.3 | 0.5
RWHWH11704 | All Heating Zones | All Cooling Zones | Residential | Water Heating | Water Heaters | Heat Pump Water Heaters | 50 gallons or greater | Interior location | Electric Forced Air Furnace | Tier 2 - Exhaust Ductwork Installed | 964 | 500 | 884 | Heat Pump Water Heaters 50 gallons or greater Interior location Electric Forced Air Furnace Tier 2 - Exhaust Ductwork Installed |  | New or Existing | Single Family |  | 1615.18 | 15 | 2015-04-01 | 2015-09-30 |  | Tier 2 |  | Electric Forced Air Furnace | Interior | [7 empty] | Lost Opportunity | RTF Approved | 2012-02-14 |  | RTF Active UES (Provisional) | 0.03 | 0.24 | 0.6 | No | 140.3 | 0.4
RWHWH11703 | All Heating Zones | All Cooling Zones | Residential | Water Heating | Water Heaters | Heat Pump Water Heaters | 50 gallons or greater | Interior location | Electric Zonal | Tier 2 - Exhaust Ductwork Installed | 1084 | 500 | 994 | Heat Pump Water Heaters 50 gallons or greater Interior location Electric Zonal Tier 2 - Exhaust Ductwork Installed |  | New or Existing | Single Family |  | 1615.18 | 15 | 2015-04-01 | 2015-09-30 |  | Tier 2 |  | Electric Zonal | Interior | [7 empty] | Lost Opportunity | RTF Approved | 2012-02-14 |  | RTF Active UES (Provisional) | 0.05 | 0.3 | 0.7 | No | 115.6 | 0.4
RWHWH11701 | All Heating Zones | All Cooling Zones | Residential | Water Heating | Water Heaters | Heat Pump Water Heaters | 50 gallons or greater | Interior location | Non-Electric Heat | Tier 2 - Exhaust Ductwork Installed | 1882 | 500 | 1726 | Heat Pump Water Heaters 50 gallons or greater Interior location Non-Electric Heat Tier 2 - Exhaust Ductwork Installed |  | New or Existing | Single Family |  | 1615.18 | 15 | 2015-04-01 | 2015-09-30 |  | Tier 2 |  | Gas Furnace | Interior | [7 empty] | Lost Opportunity | RTF Approved | 2012-02-14 |  | RTF Active UES (Provisional) | 0.23 | 0.75 | 1.1 | Yes | 47.3 | 0.4
CRERC20259 | All Heating Zones | All Cooling Zones | Commercial | Refrigeration | Refrigeration System Controls | Refrigeration Control Improvements (non-VFD) | Controller | Medium Temp | Any Commercial Building | Walk-in | 485 | 25 | 451 | Refrigeration Control Improvements (non-VFD) Controller Medium Temp Any Commercial Building Walk-In - Evaporator Fan Control Shaded Pole |  | New or Existing | Any Commercial Building |  | 150 | 15 | 2009-10-01 | 2014-03-31 | [5 empty] | Controller | Walk-in | Evaporator Fan Control | Shaded Pole | Medium Temp |  |  | Retrofit | RTF Approved |  |  | RTF Active UES (Deemed) | 0 | 0 | 1.64 | Yes | 0 | 0
CRERC20263 | All Heating Zones | All Cooling Zones | Commercial | Refrigeration | Refrigeration System Controls | Refrigeration Control Improvements (non-VFD) | Controller | Low Temp | Grocery | Walk-in | 225 | 35 | 207 | Refrigeration Control Improvements (non-VFD) Controller Low Temp Grocery Walk-in |  | New or Existing | Grocery |  | 88.45 | 15 | 2010-10-01 | 2014-03-31 | [5 empty] | Controller | Walk-in | For ECM motor | On evaporator fans | Low Temp |  |  | Retrofit | RTF Approved |  |  | RTF Active UES (Deemed) | 0.01 | 0.05 | 2.3 | Yes | -11.2 | 0.1
CRERC20262 | All Heating Zones | All Cooling Zones | Commercial | Refrigeration | Refrigeration System Controls | Refrigeration Control Improvements (non-VFD) | Controller | Medium Temp | Grocery | Walk-in | 288 | 35 | 264 | Refrigeration Control Improvements (non-VFD) Controller Medium Temp Grocery Walk-in |  | New or Existing | Grocery |  | 106.83 | 15 | 2010-10-01 | 2014-03-31 | [5 empty] | Controller | Walk-in | For ECM motor | On evaporator fans | Medium Temp |  |  | Retrofit | RTF Approved |  |  | RTF Active UES (Deemed) | 0.02 | 0.07 | 2.5 | Yes | -13.7 | 0.1
RLILF10873 | All Heating Zones | All Cooling Zones | Residential | Lighting | Lamps/Fixtures | Lamps | CFL-Standard | Any Standard |  | Yard/Driveway | 23.78 | 2.5 | 22.1 | Lamps CFL-Standard Any Standard Yard/Driveway |  | New or Existing | Any Residential (SF, MF or Manuf) |  | 5 | 10 | 2007-10-01 | 2011-03-31 |  | ENERGY STAR |  |  | Yard/Driveway | CFL-Standard | Any Standard | [5 empty] | Retrofit | RTF Approved | [6 empty] | No
CHVHI20798 | All Heating Zones | All Cooling Zones | Commercial | HVAC | HVAC System Improvements | Air-Source Heat Pumps; Upgrades | New or Existing Building | Upgrade | < 6 tons |  | 2809.31 | 1000 | 2600 | Air-Source Heat Pumps New or Existing Building Upgrade < 6 tons CEE Tier 1 or Tier 2 |  | New or Existing | Any Commercial Building |  | 790.52 | 15 | 2016-10-01 | 2019-09-30 | per Unit |  |  | Electric resistance heat | [6 empty] | Existing Air Source Heat Pump |  | Lost Opportunity | BPA Qualified |  |  | BPA Qualified UES | 0.54 | 0.53 | 6.9 | Yes | -122.3 | 0.33
CHVHI20887 | All Heating Zones | All Cooling Zones | Commercial | HVAC | HVAC System Improvements | Air-Source Heat Pumps; Conversion | Existing Building | Conversion of Existing Electric Resistence System to Heat Pump | 20 tons or less |  | 2701.73 | 500 | 2500 | Air-Source Heat Pumps; Conversion Existing Building Conversion 20 tons or less |  | Existing | Any Commercial Building |  | 2317 | 15 | 2017-10-01 | 2019-09-30 | per Ton | [9 empty] | Electric resistance heat |  | Lost Opportunity | BPA Qualified |  |  | BPA Qualified UES | 2.91 | 2.89 | 3.25 | Yes | -126.08 | 25.66
CHVHC20422 | All Heating Zones | All Cooling Zones | Commercial | HVAC | HVAC System Controls | Thermostats | Existing thermostat is not programmable | Electric Heat | 2000-4000 occupied hours per year |  | 6540 | 800 | 6000 | Thermostats Web-enabled programmable - Electric Heat - 2000-4000 occupied hours per year BPA Qualified |  | Existing | Any Commercial |  | 1133.5 | 5 | 2015-10-01 | 2016-09-30 | per WEPT |  |  | Electric Heat |  | Web-enabled programmable |  |  |  |  | Existing thermostat that is not programmable | 2000-4000 occupied hours per year | Retrofit | BPA Qualified |  |  | BPA Qualified UES | 0.53 | 6.17 | 2.9 | Yes | -29.8 | 2.4
CHVHC20424 | All Heating Zones | All Cooling Zones | Commercial | HVAC | HVAC System Controls | Thermostats | Existing thermostat is not programmable | Non-Electric Heat | 2000-4000 occupied hours per year |  | 4578 | 700 | 4200 | Thermostats Web-enabled programmable - Non-Electric Heat - 2000-4000 occupied hours per year BPA Qualified |  | Existing | Any Commercial |  | 1133.5 | 5 | 2015-10-01 | 2016-09-30 | per WEPT |  |  | Non-Electric Heat |  | Web-enabled programmable |  |  |  |  | Existing thermostat that is not programmable | 2000-4000 occupied hours per year | Retrofit | BPA Qualified |  |  | BPA Qualified UES | 0.37 | 4.32 | 2 | Yes | -9.5 | 1.7
CHVHC20917 | All Heating Zones | All Cooling Zones | Commercial | HVAC | HVAC System Controls | HVAC Control Improvements (VFD) | Advanced Rooftop Unit Control | Electric Heat | 2500 to 5500 occupied hours per year |  | 931 | 225 | 866 | HVAC Control Improvements (VFD) Advanced Rooftop Unit Control Electric Heat 2500 to 5500 occupied hours per year | Promotional Rate | Existing | Any Commercial |  | 387.91 | 15 | 2020-07-01 | 2022-03-31 | per Ton | [11 empty] | Retrofit | RTF Approved | 2017-11-07 | ComRTUControllerv1-1 |  | 0.22 | 0.22 | 2.3 | Yes | -3.3 | 6.6
CHVHC20923 | All Heating Zones | All Cooling Zones | Commercial | HVAC | HVAC System Controls | HVAC Control Improvements (VFD) | Advanced Rooftop Unit Control-Lite | Electric Heat | 2500 to 5500 occupied hours per year |  | 385 | 125 | 358 | HVAC Control Improvements (VFD) Advanced Rooftop Unit Control-Lite Electric Heat 2500 to 5500 occupied hours per year | Promotional Rate | Existing | Any Commercial |  | 255.2 | 15 | 2020-07-01 | 2022-03-31 | per Ton | [11 empty] | Retrofit | RTF Approved | 2017-11-07 | ComRTUControllerv1-1 |  | 0.03 | 0.03 | 1 | Yes | 57 | 2.7
CHVHC20918 | All Heating Zones | All Cooling Zones | Commercial | HVAC | HVAC System Controls | HVAC Control Improvements (VFD) | Advanced Rooftop Unit Control | Gas Heat | 2500 to 5500 occupied hours per year |  | 766 | 225 | 714 | HVAC Control Improvements (VFD) Advanced Rooftop Unit Control Gas Heat 2500 to 5500 occupied hours per year | Promotional Rate | Existing | Any Commercial |  | 387.91 | 15 | 2020-07-01 | 2022-03-31 | per Ton | [11 empty] | Retrofit | RTF Approved | 2017-11-07 | ComRTUControllerv1-1 |  | 0.1 | 0.1 | 1.7 | Yes | 14.7 | 6.8
CHVHC20924 | All Heating Zones | All Cooling Zones | Commercial | HVAC | HVAC System Controls | HVAC Control Improvements (VFD) | Advanced Rooftop Unit Control-Lite | Gas Heat | 2500 to 5500 occupied hours per year |  | 458 | 125 | 426 | HVAC Control Improvements (VFD) Advanced Rooftop Unit Control-Lite Gas Heat 2500 to 5500 occupied hours per year | Promotional Rate | Existing | Any Commercial |  | 255.2 | 15 | 2020-07-01 | 2022-03-31 | per Ton | [11 empty] | Retrofit | RTF Approved | 2017-11-07 | ComRTUControllerv1-1 |  | 0.08 | 0.08 | 1.3 | Yes | 34.1 | 2.7
AIRPF40022 | All Heating Zones | All Cooling Zones | Agricultural | Irrigation | Pumps and Fans | Pump Testing Service | Irrigation Pump Test | System Analysis | 400 acres or less |  | 0 | 200 | 0 | Pump Testing Service Irrigation Pump Test System Analysis 400 acres or less BPA Qualified |  | New | Non building measure |  | 0 | 0 | 2011-04-01 | 2016-09-30 | [5 empty] | Irrigation Pump Test | System Analysis | 400 acres or less |  |  |  |  | Lost Opportunity | BPA Qualified |  |  | BPA Qualified UES | 0 | 0 | 0 | No | 0 | 0
CHVHC20423 | All Heating Zones | All Cooling Zones | Commercial | HVAC | HVAC System Controls | Thermostats | Existing thermostat is not programmable | Electric Heat | 4001-8760 occupied hours per year |  | 3924 | 600 | 3600 | Thermostats Web-enabled programmable - Electric Heat - 4001-8760 occupied hours per year BPA Qualified |  | Existing | Any Commercial |  | 1133.5 | 5 | 2015-10-01 | 2016-09-30 | per WEPT |  |  | Electric Heat |  | Web-enabled programmable |  |  |  |  | Existing thermostat that is not programmable | 4001-8760 occupied hours per year | Retrofit | BPA Qualified |  |  | BPA Qualified UES | 0.32 | 3.7 | 1.7 | Yes | 1.8 | 1.4
CHVHC20425 | All Heating Zones | All Cooling Zones | Commercial | HVAC | HVAC System Controls | Thermostats | Existing thermostat is not programmable | Non-Electric Heat | 4001-8760 occupied hours per year |  | 3270 | 500 | 3000 | Thermostats Web-enabled programmable - Non-Electric Heat - 4001-8760 occupied hours per year BPA Qualified |  | Existing | Any Commercial |  | 1133.5 | 5 | 2015-10-01 | 2016-09-30 | per WEPT |  |  | Non-Electric Heat |  | Web-enabled programmable |  |  |  |  | Existing thermostat that is not programmable | 4001-8760 occupied hours per year | Retrofit | BPA Qualified |  |  | BPA Qualified UES | 0.26 | 3.08 | 1.5 | Yes | 17.6 | 1.2
CHVHI20799 | All Heating Zones | All Cooling Zones | Commercial | HVAC | HVAC System Improvements | Air-Source Heat Pumps; Upgrades | New or Existing Building | Upgrade | 6-20 tons |  | 702.3 | 200 | 650 | Air-Source Heat Pumps New or Existing Building Upgrade 6-20 tons CEE Tier 1 or Tier 2 |  | New or Existing | Any Commercial Building |  | 197.63 | 15 | 2016-10-01 | 2019-09-30 | per Ton |  |  | Electric resistance heat | [6 empty] | Existing Air Source Heat Pump |  | Lost Opportunity | BPA Qualified |  |  | BPA Qualified UES | 0.54 | 0.53 | 6.9 | Yes | -122.3 | 0.33
CRERC20480 | All Heating Zones | All Cooling Zones | Commercial | Refrigeration | Refrigeration System Controls | Refrigeration Control Improvements (non-VFD) | Anti-Sweat Heat Control | Cooler | Any Commercial Building |  | 251 | 40 | 230 | Refrigeration Control Improvements (non-VFD) Anti-Sweat Heat Control Medium Temp Any Commercial Building |  | New or Existing |  |  | 42.38 | 8 | 2015-10-01 | 2016-09-30 | [5 empty] | Anti-Sweat Heat Control |  | Dedicated |  | Cooler |  |  | Retrofit | RTF Approved |  |  | RTF Active UES (Deemed) | 0.03 | 0.04 | 2.8 | Yes | -15.6 | 0.1
CRERC20479 | All Heating Zones | All Cooling Zones | Commercial | Refrigeration | Refrigeration System Controls | Refrigeration Control Improvements (non-VFD) | Anti-Sweat Heat Control | Freezer | Any Commercial Building |  | 403 | 40 | 369 | Refrigeration Control Improvements (non-VFD) Anti-Sweat Heat Control Low Temp Any Commercial Building |  | New or Existing |  |  | 42.38 | 8 | 2015-10-01 | 2016-09-30 | [5 empty] | Anti-Sweat Heat Control |  | Dedicated |  | Freezer |  |  | Retrofit | RTF Approved |  |  | RTF Active UES (Deemed) | 0.04 | 0.06 | 4 | Yes | -28.5 | 0.1
CRERC20260 | All Heating Zones | All Cooling Zones | Commercial | Refrigeration | Refrigeration System Controls | Refrigeration Control Improvements (non-VFD) | Anti-Sweat Heat Control | Low Temp | Any Commercial Building |  | 467 | 50 | 434 | Refrigeration Control Improvements (non-VFD) Anti-Sweat Heat Control Low Temp Any Commercial Building |  | New or Existing | Any Commercial Building |  | 40 | 12 | 2009-10-01 | 2013-03-31 | [5 empty] | Anti-Sweat Heat Control |  | Dedicated |  | Low Temp |  |  | Retrofit | RTF Approved |  |  | RTF Active UES (Deemed) | 0 | 0 | 4.62 | Yes | 0 | 0
CRERC20260 | All Heating Zones | All Cooling Zones | Commercial | Refrigeration | Refrigeration System Controls | Refrigeration Control Improvements (non-VFD) | Anti-Sweat Heat Control | Low Temp | Any Commercial Building |  | 467 | 40 | 434 | Refrigeration Control Improvements (non-VFD) Anti-Sweat Heat Control Low Temp Any Commercial Building |  | New or Existing | Any Commercial Building |  | 40 | 12 | 2013-04-01 | 2014-09-30 | [5 empty] | Anti-Sweat Heat Control |  | Dedicated |  | Low Temp |  |  | Retrofit | RTF Approved |  |  | RTF Active UES (Deemed) | 0 | 0 | 4.62 | Yes | 0 | 0
CRERC20479 | All Heating Zones | All Cooling Zones | Commercial | Refrigeration | Refrigeration System Controls | Refrigeration Control Improvements (non-VFD) | Anti-Sweat Heat Control | Low Temp | Any Commercial Building |  | 403 | 40 | 369 | Refrigeration Control Improvements (non-VFD) Anti-Sweat Heat Control Low Temp Any Commercial Building |  | New or Existing |  |  | 42.38 | 8 | 2014-10-01 | 2015-09-30 | [5 empty] | Anti-Sweat Heat Control |  | Dedicated |  | Low Temp |  |  | Retrofit | RTF Approved |  |  | RTF Active UES (Deemed) | 0.04 | 0.06 | 4 | Yes | -28.5 | 0.1
CRERC20261 | All Heating Zones | All Cooling Zones | Commercial | Refrigeration | Refrigeration System Controls | Refrigeration Control Improvements (non-VFD) | Anti-Sweat Heat Control | Medium Temp | Any Commercial Building |  | 349 | 40 | 324 | Refrigeration Control Improvements (non-VFD) Anti-Sweat Heat Control Medium Temp Any Commercial Building |  | New or Existing | Any Commercial Building |  | 40 | 12 | 2009-10-01 | 2014-09-30 | [5 empty] | Anti-Sweat Heat Control |  | Dedicated |  | Medium Temp |  |  | Retrofit | RTF Approved |  |  | RTF Active UES (Deemed) | 0 | 0 | 3.45 | Yes | 0 | 0
CRERC20480 | All Heating Zones | All Cooling Zones | Commercial | Refrigeration | Refrigeration System Controls | Refrigeration Control Improvements (non-VFD) | Anti-Sweat Heat Control | Medium Temp | Any Commercial Building |  | 251 | 40 | 230 | Refrigeration Control Improvements (non-VFD) Anti-Sweat Heat Control Medium Temp Any Commercial Building |  | New or Existing | Grocery |  | 42.38 | 8 | 2014-10-01 | 2015-09-30 | [5 empty] | Anti-Sweat Heat Control |  | Dedicated |  | Medium Temp |  |  | Retrofit | RTF Approved |  |  | RTF Active UES (Deemed) | 0.03 | 0.04 | 2.8 | Yes | -15.6 | 0.1
RLILF10835 | All Heating Zones | All Cooling Zones | Residential | Lighting | Lamps/Fixtures | Fixtures | Hard-wired | Any Fixture | Any Location |  | 98.55 | 10 | 91.57 | Fixtures Hard-wired Any Fixture Any Location |  | New or Existing | Any Residential (SF, MF or Manuf) |  | 18.03 | 15 | 2008-10-01 | 2016-09-30 |  | ENERGY STAR |  |  | Any Location | Hard-wired | Any Fixture | [5 empty] | Lost Opportunity | RTF Approved |  |  | RTF Active UES (Deemed) | 0.01 | 0.03 | 3.27 | Yes | 11.41 | 0
RLILF10823 | All Heating Zones | All Cooling Zones | Residential | Lighting | Lamps/Fixtures | Fixtures | Plug-in | Portable Floor Lamp | Any Location |  | 67.65 | 10 | 62.85 | Fixtures Plug-in Portable Floor Lamp Any Location |  | New or Existing | Any Residential (SF, MF or Manuf) |  | 33 | 15 | 2008-10-01 | 2016-09-30 |  | ENERGY STAR |  |  | Any Location | Plug-in | Portable Floor Lamp | [5 empty] | Retrofit | RTF Approved |  |  | RTF Active UES (Deemed) | 0.01 | 0.02 | 1.24 | Yes | 36.44 | 0
RLILF10819 | All Heating Zones | All Cooling Zones | Residential | Lighting | Lamps/Fixtures | Fixtures | Plug-in | Portable Table Lamp | Any Location |  | 39.78 | 10 | 36.96 | Fixtures Plug-in Portable Table Lamp Any Location |  | New or Existing | Any Residential (SF, MF or Manuf) |  | 26.79 | 15 | 2008-10-01 | 2016-09-30 |  | ENERGY STAR |  |  | Any Location | Plug-in | Portable Table Lamp | [5 empty] | Retrofit | RTF Approved |  |  | RTF Active UES (Deemed) | 0 | 0.01 | 1 | No | 47.93 | 0
RLILF10822 | All Heating Zones | All Cooling Zones | Residential | Lighting | Lamps/Fixtures | Fixtures | Plug-in | Table or Floor Lamp | Any Location |  | 53.71 | 10 | 49.91 | Fixtures Plug-in Table or Floor Lamp Any Location |  | New or Existing | Any Residential (SF, MF or Manuf) |  | 29.9 | 15 | 2008-10-01 | 2016-09-30 |  | ENERGY STAR |  |  | Any Location | Plug-in | Table or Floor Lamp | [5 empty] | Retrofit | RTF Approved |  |  | RTF Active UES (Deemed) | 0 | 0.02 | 1.13 | Yes | 40.7 | 0
CHVHC20426 | All Heating Zones | All Cooling Zones | Commercial | HVAC | HVAC System Controls | Thermostats | Existing thermostat is programmable, but not web-enabled | Any Heat | Any occupied hours per year |  | 1782 | 150 | 1635 | Thermostats Web-enabled programmable - Any Heat - Any occupied hours per year |  | Existing | Any Commercial |  | 167 | 5 | 2015-10-01 | 2016-09-30 | per WEPT |  |  | Any Heat |  | Web-enabled programmable |  |  |  |  | Existing thermostat that is programmable, but not web-enabled | Any occupied hours per year | Retrofit | BPA Qualified |  |  | BPA Qualified UES | 0.14 | 1.68 | 5.4 | Yes | -51.6 | 0.6
RRERE10932 | All Heating Zones | All Cooling Zones | Residential | Refrigeration | Refrigerators | Refrigerators | Bottom Freezer | w/ Ice Thru Door | Any Residential (SF, MF or Manuf) |  | 168.2 | 25 | 156.29 | Refrigerators Bottom Freezer w/ Ice Thru Door Any Residential (SF, MF or Manuf) |  | New or Existing | Any Residential (SF, MF or Manuf) |  | 30.85 | 22 | 2007-10-01 | 2011-03-31 |  | ENERGY STAR |  |  |  | Bottom Freezer | w/ Ice Thru Door | [5 empty] | Lost Opportunity | RTF Approved | [6 empty] | No
RRERE10929 | All Heating Zones | All Cooling Zones | Residential | Refrigeration | Refrigerators | Refrigerators | Side by Side | w/ Ice Thru Door | Any Residential (SF, MF or Manuf) |  | 128.75 | 25 | 119.63 | Refrigerators Side by Side w/ Ice Thru Door Any Residential (SF, MF or Manuf) |  | New or Existing | Any Residential (SF, MF or Manuf) |  | 31.49 | 22 | 2007-10-01 | 2011-03-31 |  | ENERGY STAR |  |  |  | Side by Side | w/ Ice Thru Door | [5 empty] | Lost Opportunity | RTF Approved | [6 empty] | No
RRERE10926 | All Heating Zones | All Cooling Zones | Residential | Refrigeration | Refrigerators | Refrigerators | Top Freezer | w/ Ice Thru Door | Any Residential (SF, MF or Manuf) |  | 92.33 | 25 | 85.79 | Refrigerators Top Freezer w/ Ice Thru Door Any Residential (SF, MF or Manuf) |  | New or Existing | Any Residential (SF, MF or Manuf) |  | 30.85 | 22 | 2007-10-01 | 2011-03-31 |  | ENERGY STAR |  |  |  | Top Freezer | w/ Ice Thru Door | [5 empty] | Lost Opportunity | RTF Approved | [6 empty] | No
RRERE10927 | All Heating Zones | All Cooling Zones | Residential | Refrigeration | Refrigerators | Refrigerators | Any Refrigerator | w/ or w/o Ice Thru Door | Any Residential (SF, MF or Manuf) |  | 104.89 | 25 | 97.46 | Refrigerators Any Refrigerator w/ or w/o Ice Thru Door Any Residential (SF, MF or Manuf) |  | New or Existing | Any Residential (SF, MF or Manuf) |  | 30.99 | 22 | 2007-10-01 | 2011-03-31 |  | ENERGY STAR |  |  |  | Any Refrigerator | w/ or w/o Ice Thru Door | [5 empty] | Lost Opportunity | RTF Approved | [6 empty] | No
RRERE10933 | All Heating Zones | All Cooling Zones | Residential | Refrigeration | Refrigerators | Refrigerators | Any Refrigerator | w/ or w/o Ice Thru Door | Any Residential (SF, MF or Manuf) |  | 47 | 15 | 44 | Refrigerators Any Refrigerator w/ or w/o Ice Thru Door Any Residential (SF, MF or Manuf) |  | New or Existing | Any Residential (SF, MF or Manuf) |  | 19.47 | 20 | 2011-04-01 | 2014-03-31 |  | ENERGY STAR |  |  |  | Any Refrigerator | w/ or w/o Ice Thru Door | [5 empty] | Lost Opportunity | RTF Approved |  |  | RTF Active UES (Deemed) | 0 | 0.01 | 3.3 | Yes | -35.1 | 0
RRERE10931 | All Heating Zones | All Cooling Zones | Residential | Refrigeration | Refrigerators | Refrigerators | Bottom Freezer | w/o Ice Thru Door | Any Residential (SF, MF or Manuf) |  | 108.49 | 25 | 100.81 | Refrigerators Bottom Freezer w/o Ice Thru Door Any Residential (SF, MF or Manuf) |  | New or Existing | Any Residential (SF, MF or Manuf) |  | 30.85 | 22 | 2007-10-01 | 2011-03-31 |  | ENERGY STAR |  |  |  | Bottom Freezer | w/o Ice Thru Door | [5 empty] | Lost Opportunity | RTF Approved | [6 empty] | No
RRERE10930 | All Heating Zones | All Cooling Zones | Residential | Refrigeration | Refrigerators | Refrigerators | Side by Side | w/o Ice Thru Door | Any Residential (SF, MF or Manuf) |  | 118.17 | 25 | 109.8 | Refrigerators Side by Side w/o Ice Thru Door Any Residential (SF, MF or Manuf) |  | New or Existing | Any Residential (SF, MF or Manuf) |  | 31.49 | 22 | 2007-10-01 | 2011-03-31 |  | ENERGY STAR |  |  |  | Side by Side | w/o Ice Thru Door | [5 empty] | Lost Opportunity | RTF Approved | [6 empty] | No
RRERE10928 | All Heating Zones | All Cooling Zones | Residential | Refrigeration | Refrigerators | Refrigerators | Top Freezer | w/o Ice Thru Door | Any Residential (SF, MF or Manuf) |  | 90.6 | 25 | 84.18 | Refrigerators Top Freezer w/o Ice Thru Door Any Residential (SF, MF or Manuf) |  | New or Existing | Any Residential (SF, MF or Manuf) |  | 30.85 | 22 | 2007-10-01 | 2011-03-31 |  | ENERGY STAR |  |  |  | Top Freezer | w/o Ice Thru Door | [5 empty] | Lost Opportunity | RTF Approved | [6 empty] | No
CHVHI20408 | All Heating Zones | All Cooling Zones | Commercial | HVAC | HVAC System Improvements | Air-Source Heat Pumps | Existing Building | Conversion of Existing Electric Resistence System to Heat Pump | Any Size |  | 0 | 250 | 0 | Air-Source Heat Pumps Existing Building Conversion of Existing Electric Resistence System to Heat Pump Any Size Unit, CEE Tier 1 or Tier 2 |  | Existing | Any Commercial Building |  |  | 20 | 2016-10-01 | 2017-09-30 | per Ton | Tier 1 |  | Electric resistance heat | [8 empty] | Lost Opportunity | BPA Qualified |  |  | BPA Qualified UES | 0 | 0 | 0 | Yes | 0 | 0
CWHWH20429 | All Heating Zones | All Cooling Zones | Commercial | Water Heating | Water Heaters | Heat Pump Water Heaters | Heat Pump Water Heater | Tier 1 | Any Size |  | 1074.71 | 300 | 1000 | Heat Pump Water Heaters Heat Pump Water Heater Any Size Tier 1 |  | Existing | Any Commercial |  | 945.44 | 15 | 2016-10-01 | 2019-09-30 |  | Tier 1 |  | Electric | [8 empty] | Retrofit | BPA Qualified |  |  | BPA Qualified UES | 0.19 | 0.18 | 0.87 | No | 49.31 | 0.51
CWHWH20430 | All Heating Zones | All Cooling Zones | Commercial | Water Heating | Water Heaters | Heat Pump Water Heaters | Heat Pump Water Heater | Tier 2 and above | Any Size |  | 1321.89 | 500 | 1230 | Heat Pump Water Heaters Heat Pump Water Heater Any Size Tier 2 and above |  | Existing | Any Commercial |  | 1480.33 | 15 | 2016-10-01 | 2019-09-30 |  | Tier 2 and above |  | Electric | [8 empty] | Retrofit | BPA Qualified |  |  | BPA Qualified UES | 0.23 | 0.23 | 0.68 | No | 72.8 | 0.63
RWHWU12325 | All Heating Zones | All Cooling Zones | Residential | Water Heating | Water Using Devices | Clothes Washers | Any Residential | CEE Advanced | Any Water Heater/Any Dryer |  | 150.27 | 45 | 139.94 | Clothes Washers Any Residential CEE Advanced Any Water Heater/Any Dryer |  | New or Existing |  |  | 692.47 | 14 | 2019-10-01 | 2022-03-31 |  | CEE Advanced |  | Any Water Heater/Any Dryer | [8 empty] | Lost Opportunity | RTF Approved | 2017-09-19 | ResClothesWashers_v6_1.xlsm | RTF Active UES (Deemed) | 0.02 | 0.02 | 0.48 | No | 324.43 | 0.09
RWHWU12325 | All Heating Zones | All Cooling Zones | Residential | Water Heating | Water Using Devices | Clothes Washers | Any Residential | CEE Advanced / Tier 3 | Any Water Heater/Any Dryer |  | 144.16 | 40 | 134.25 | Clothes Washers Any Residential CEE Advanced / Tier 3 Any Water Heater/Any Dryer |  | New or Existing | Any Residential (SF, MF or Manuf) |  | 124.47 | 14 | 2016-10-01 | 2019-09-30 |  | CEE Tier 3 |  | Any Water Heater/Any Dryer | [8 empty] | Lost Opportunity | RTF Approved | 2015-04-14 | ResClothesWashersSF_v5_2 | RTF Active UES (Deemed) | 0.02 | 0.02 | 2.72 | Yes | -101.82 | 0.08
RWHWU12317 | All Heating Zones | All Cooling Zones | Residential | Water Heating | Water Using Devices | Clothes Washers | Any Residential | CEE Tier 1 | Any Water Heater/Any Dryer |  | 145.36 | 30 | 135.36 | Clothes Washers Any Residential CEE Tier 1 Any Water Heater/Any Dryer |  | New or Existing |  |  | 59.53 | 14 | 2019-10-01 | 2022-03-31 |  | CEE Tier 1 |  | Any Water Heater/Any Dryer | [8 empty] | Lost Opportunity | RTF Approved | 2017-09-19 | ResClothesWashers_v6_1.xlsm | RTF Active UES (Deemed) | 0.02 | 0.02 | 5.01 | Yes | -119.21 | 0.08
RWHWU12317 | All Heating Zones | All Cooling Zones | Residential | Water Heating | Water Using Devices | Clothes Washers | Any Residential | CEE Tier 1 | Any Water Heater/Any Dryer |  | 88.53 | 20 | 82.45 | Clothes Washers Any Residential CEE Tier 1 Any Water Heater/Any Dryer |  | New or Existing | Any Residential (SF, MF or Manuf) |  | 80.14 | 14 | 2016-10-01 | 2019-09-30 |  | CEE Tier 1 |  | Any Water Heater/Any Dryer | [8 empty] | Lost Opportunity | RTF Approved | 2015-04-14 | ResClothesWashersSF_v5_2 | RTF Active UES (Deemed) | 0.01 | 0.01 | 2.85 | Yes | -123.37 | 0.05
RWHWU12321 | All Heating Zones | All Cooling Zones | Residential | Water Heating | Water Using Devices | Clothes Washers | Any Residential | CEE Tier 2 | Any Water Heater/Any Dryer |  | 163.37 | 40 | 152.13 | Clothes Washers Any Residential CEE Tier 2 Any Water Heater/Any Dryer |  | New or Existing |  |  | 59.53 | 14 | 2019-10-01 | 2022-03-31 |  | CEE Tier 2 |  | Any Water Heater/Any Dryer | [8 empty] | Lost Opportunity | RTF Approved | 2017-09-19 | ResClothesWashers_v6_1.xlsm | RTF Active UES (Deemed) | 0.02 | 0.02 | 5.12 | Yes | -103.9 | 0.09
RWHWU12321 | All Heating Zones | All Cooling Zones | Residential | Water Heating | Water Using Devices | Clothes Washers | Any Residential | CEE Tier 2 | Any Water Heater/Any Dryer |  | 122.79 | 30 | 114.36 | Clothes Washers Any Residential CEE Tier 2 Any Water Heater/Any Dryer |  | New or Existing | Any Residential (SF, MF or Manuf) |  | 125.26 | 14 | 2016-10-01 | 2019-09-30 |  | CEE Tier 2 |  | Any Water Heater/Any Dryer | [8 empty] | Lost Opportunity | RTF Approved | 2015-04-14 | ResClothesWashersSF_v5_2 | RTF Active UES (Deemed) | 0.02 | 0.02 | 2.38 | Yes | -93.9 | 0.07
RWHWU12313 | All Heating Zones | All Cooling Zones | Residential | Water Heating | Water Using Devices | Clothes Washers | Any Residential | ENERGY STAR | Any Water Heater/Any Dryer |  | 152.81 | 30 | 142.29 | Clothes Washers Any Residential ENERGY STAR Any Water Heater/Any Dryer |  | New or Existing |  |  | 65.56 | 14 | 2019-10-01 | 2022-03-31 |  | ENERGY STAR |  | Any Water Heater/Any Dryer |  | ENERGY STAR top loaders must be CEE Tier 1 | [6 empty] | Lost Opportunity | RTF Approved | 2017-09-19 | ResClothesWashers_v6_1.xlsm | RTF Active UES (Deemed) | 0.02 | 0.02 | 4.59 | Yes | -108.33 | 0.08
RWHWU12313 | All Heating Zones | All Cooling Zones | Residential | Water Heating | Water Using Devices | Clothes Washers | Any Residential | ENERGY STAR | Any Water Heater/Any Dryer |  | 108.58 | 20 | 101.12 | Clothes Washers Any Residential ENERGY STAR Any Water Heater/Any Dryer |  | New or Existing | Any Residential (SF, MF or Manuf) |  | 98.41 | 14 | 2016-10-01 | 2019-09-30 |  | ENERGY STAR |  | Any Water Heater/Any Dryer |  | ENERGY STAR top loaders must have IMEF of 2.38 or greater | [6 empty] | Lost Opportunity | RTF Approved | 2015-04-14 | ResClothesWashersSF_v5_2 | RTF Active UES (Deemed) | 0.02 | 0.02 | 2.73 | Yes | -111.08 | 0.06
RLILF10827 | All Heating Zones | All Cooling Zones | Residential | Lighting | Lamps/Fixtures | Fixtures | Hard-wired | Vanity | Bathroom |  | 25.79 | 10 | 23.96 | Fixtures Hard-wired Vanity Bathroom |  | New or Existing | Any Residential (SF, MF or Manuf) |  | 25 | 15 | 2008-10-01 | 2016-09-30 |  | ENERGY STAR |  |  | Bathroom | Hard-wired | Vanity | [5 empty] | Lost Opportunity | RTF Approved |  |  | RTF Active UES (Deemed) | 0 | 0.01 | 0.81 | No | 72.32 | 0
RLILF10834 | All Heating Zones | All Cooling Zones | Residential | Lighting | Lamps/Fixtures | Fixtures | Hard-wired | Ceiling Flush Mount | Bedroom |  | 142.99 | 10 | 132.86 | Fixtures Hard-wired Ceiling Flush Mount Bedroom |  | New or Existing | Any Residential (SF, MF or Manuf) |  | 13 | 15 | 2008-10-01 | 2016-09-30 |  | ENERGY STAR |  |  | Bedroom | Hard-wired | Ceiling Flush Mount | [5 empty] | Lost Opportunity | RTF Approved |  |  | RTF Active UES (Deemed) | 0.01 | 0.04 | 5.96 | Yes | 6.05 | 0
RLILF10818 | All Heating Zones | All Cooling Zones | Residential | Lighting | Lamps/Fixtures | Fixtures | Plug-in | Portable Floor Lamp | Bedroom |  | 38.22 | 10 | 35.51 | Fixtures Plug-in Portable Floor Lamp Bedroom |  | New or Existing | Any Residential (SF, MF or Manuf) |  | 33 | 15 | 2008-10-01 | 2016-09-30 |  | ENERGY STAR |  |  | Bedroom | Plug-in | Portable Floor Lamp | [5 empty] | Retrofit | RTF Approved |  |  | RTF Active UES (Deemed) | 0 | 0.01 | 0.75 | No | 67.16 | 0
CELCT20398 | All Heating Zones | All Cooling Zones | Commercial | Electronics | Computer Technologies | Network Computer Power Management | Any Commercial Building | Any Heat Pump | Central HVAC |  | 161 | 10 | 148 | Network Computer Power Management Any Commercial Building Any Heat Pump Central HVAC |  | New or Existing | Any Commercial Building |  | 12 | 4 | 2012-04-01 | 2014-09-30 | per Computer Controlled |  |  | Any Heat Pump |  | Central HVAC | [6 empty] | Retrofit | RTF Approved |  |  | RTF Active UES (Deemed) | 0.01 | 0.03 | 3.5 | Yes | -29.4 | 0
CELCT20397 | All Heating Zones | All Cooling Zones | Commercial | Electronics | Computer Technologies | Network Computer Power Management | Any Commercial Building | Electric Heat | Central HVAC |  | 143 | 10 | 131 | Network Computer Power Management Any Commercial Building Electric Heat Central HVAC |  | New or Existing | Any Commercial Building |  | 12 | 4 | 2012-04-01 | 2014-09-30 | per Computer Controlled |  |  | Electric Heat |  | Central HVAC | [6 empty] | Retrofit | RTF Approved |  |  | RTF Active UES (Deemed) | 0.01 | 0.03 | 3.1 | Yes | -26.2 | 0
CELCT20399 | All Heating Zones | All Cooling Zones | Commercial | Electronics | Computer Technologies | Network Computer Power Management | Any Commercial Building | Gas Heat | Central HVAC |  | 175 | 10 | 161 | Network Computer Power Management Any Commercial Building Gas Heat Central HVAC |  | New or Existing | Any Commercial Building |  | 12 | 4 | 2012-04-01 | 2014-09-30 | per Computer Controlled |  |  | Gas Heat |  | Central HVAC | [6 empty] | Retrofit | RTF Approved |  |  | RTF Active UES (Deemed) | 0.01 | 0.03 | 3.3 | Yes | -27.9 | 0
CRERC20264 | All Heating Zones | All Cooling Zones | Commercial | Refrigeration | Refrigeration System Controls | Refrigeration Control Improvements (non-VFD) | Floating Head on Single Compressors | Cooler | Condensing unit |  | 812.43 | 100 | 757.1 | Refrigeration Control Improvements (non-VFD) Floating Head on Single Compressors Cooler Condensing unit |  | Existing | Any Commercial Building |  | 365 | 15 | 2016-10-01 | 2019-09-30 | per compressor horsepower | [9 empty] | Single Compressor System | Motor rated 1 horsepower or larger | Retrofit | RTF Approved | 2016-11-10 | ComGroceryWalkinEvapFanECMController_v2_2.xlsm | RTF Active UES (Deemed) | 0.1 | 0.1 | 1.26 | Yes | 23.69 | 0.39
CRERC20265 | All Heating Zones | All Cooling Zones | Commercial | Refrigeration | Refrigeration System Controls | Refrigeration Control Improvements (non-VFD) | Floating Head on Single Compressors | Freezer | Condensing unit |  | 917.39 | 100 | 854.91 | Refrigeration Control Improvements (non-VFD) Floating Head on Single Compressors Freezer Condensing unit |  | Existing | Any Commercial Building |  | 277 | 15 | 2016-10-01 | 2019-09-30 | per compressor horsepower | [9 empty] | Single Compressor System | Motor rated 1 horsepower or larger | Retrofit | RTF Approved | 2016-11-10 | ComGroceryWalkinEvapFanECMController_v2_2.xlsm | RTF Active UES (Deemed) | 0.11 | 0.11 | 1.88 | Yes | 7.12 | 0.44
CRERI20306 | All Heating Zones | All Cooling Zones | Commercial | Refrigeration | Refrigeration System Improvements | Gasket Replacement | Reach-in | Glass Door | Cooler |  | 266.17 | 25 | 248.04 | Gasket Replacement Reach-in Glass Door Cooler |  | New or Existing | Any Commercial Building |  | 81 | 4 | 2016-10-01 | 2019-09-30 | per door | [11 empty] | Retrofit | RTF Approved | 2016-05-12 | ComGroceryDoorGasketReplacement_v1_4.xlsm | RTF Active UES (Deemed) | 0.03 | 0.03 | 2.44 | Yes | -107.68 | 0.68
CRERI20307 | All Heating Zones | All Cooling Zones | Commercial | Refrigeration | Refrigeration System Improvements | Gasket Replacement | Walk-in | Main Door | Cooler |  | 218.65 | 25 | 203.75 | Gasket Replacement Walk-in Main Door Cooler |  | New or Existing | Any Commercial Building |  | 76 | 4 | 2016-10-01 | 2019-09-30 | per door | [11 empty] | Retrofit | RTF Approved | 2016-05-12 | ComGroceryDoorGasketReplacement_v1_4.xlsm | RTF Active UES (Deemed) | 0.03 | 0.03 | 2.13 | Yes | -93.03 | 0.56
AMDMC40089 | All Heating Zones | All Cooling Zones | Agricultural | Motors/Drives | Motors/Drives Controls | Motors/Drives Control Improvements (VFD) | Small Milking Machines in Dairies | 10 or fewer horsepower | Dairy |  | 17921 | 2200 | 16433 | Motors/Drives Control Improvements (VFD) Small Milking Machines in Dairies 10 or fewer horsepower Dairy |  | Existing | Dairy |  | 4500 | 10 | 2010-10-01 | 2014-09-30 | [5 empty] | Small Milking Machines in Dairies | [6 empty] | Retrofit | RTF Approved |  |  | RTF Active UES (Deemed) | 1.14 | 3.08 | 3 | Yes | -19.3 | 6.6
CHVHC20420 | All Heating Zones | All Cooling Zones | Commercial | HVAC | HVAC System Controls | HVAC Control Improvements (VFD) | Advanced Rooftop Unit Control | 2000-4000 occupied hours per year | Digital, integrated economizer control and web-enabled control, monitoring, and alarms |  | 859.84 | 150 | 800 | HVAC Control Improvements (VFD) Advanced Rooftop Unit Control 2000-4000 occupied hours per year Digital, integrated economizer control and web-enabled control, monitoring, and alarms |  | Existing | Any Commercial |  | 724.85 | 10 | 2016-10-01 | 2019-09-30 | per Ton | [9 empty] | Existing unitary unit with supply fan control and economizer |  | Retrofit | BPA Qualified |  |  | BPA Qualified UES | 0.16 | 0.16 | 0.34 | No | 187.85 | 0.41
CHVHC20421 | All Heating Zones | All Cooling Zones | Commercial | HVAC | HVAC System Controls | HVAC Control Improvements (VFD) | Advanced Rooftop Unit Control | 4001-8760 occupied hours per year | Digital, integrated economizer control and web-enabled control, monitoring, and alarms |  | 1289.75 | 225 | 1200 | HVAC Control Improvements (VFD) Advanced Rooftop Unit Control 4001-8760 occupied hours per year Digital, integrated economizer control and web-enabled control, monitoring, and alarms |  | Existing | Any Commercial |  | 724.85 | 10 | 2016-10-01 | 2019-09-30 | per Ton | [9 empty] | Existing unitary unit with supply fan control and economizer |  | Retrofit | BPA Qualified |  |  | BPA Qualified UES | 0.24 | 0.24 | 0.51 | No | 111.98 | 0.61
RLILF10833 | All Heating Zones | All Cooling Zones | Residential | Lighting | Lamps/Fixtures | Fixtures | Hard-wired | Pendant | Dining Room |  | 181.8 | 10 | 168.92 | Fixtures Hard-wired Pendant Dining Room |  | New or Existing | Any Residential (SF, MF or Manuf) |  | 10 | 15 | 2008-10-01 | 2016-09-30 |  | ENERGY STAR |  |  | Dining Room | Hard-wired | Pendant | [5 empty] | Lost Opportunity | RTF Approved |  |  | RTF Active UES (Deemed) | 0.01 | 0.05 | 10.43 | Yes | 1.37 | 0
RLILF10850 | All Heating Zones | All Cooling Zones | Residential | Lighting | Lamps/Fixtures | Lamps | CFL-Specialty | 3-Way | Direct Install |  | 28.6 | 5.5 | 26.2 | Lamps CFL-Specialty 3-Way Direct Install |  | New or Existing | Any Residential (SF, MF or Manuf) | Direct Install | 6.49 | 7 | 2011-04-01 | 2013-09-30 |  | ENERGY STAR |  |  |  | CFL-Specialty | 3-Way | [5 empty] | Retrofit | RTF Approved |  |  | RTF Active UES (Deemed) | 0 | 0.01 | 2.6 | Yes | -51.4 | 0
RLILF10850 | All Heating Zones | All Cooling Zones | Residential | Lighting | Lamps/Fixtures | Lamps | CFL-Specialty | 3-Way | Direct Install |  | 27 | 5.5 | 25 | Lamps CFL-Specialty 3-Way Direct Install |  | New or Existing | Any Residential (SF, MF or Manuf) | Direct Install | 6.11 | 7 | 2013-10-01 | 2015-03-31 |  | ENERGY STAR |  |  | Any Location | CFL-Specialty | 3-Way | [5 empty] | Retrofit | RTF Approved | 2012-12-11 | http://rtf.nwcouncil.org/measures/res/ResSpecialtyCFL_v1_3.xlsm | RTF Active UES (Deemed) | 0 | 0.01 | 2.8 | Yes | -56.9
RLILF10842 | All Heating Zones | All Cooling Zones | Residential | Lighting | Lamps/Fixtures | Lamps | CFL-Standard | A Lamp | Direct Install |  | 33.3 | 5.5 | 30.6 | Lamps CFL-Standard A Lamp Direct Install |  | New or Existing | Any Residential (SF, MF or Manuf) | Direct Install | 3.05 | 7 | 2011-04-01 | 2012-03-31 |  | ENERGY STAR |  |  |  | CFL-Standard | A Lamp | [5 empty] | Retrofit | RTF Approved | [6 empty] | No
ILILB30002 | All Heating Zones | All Cooling Zones | Industrial | Lighting | Lamps/Ballasts/Fixtures | Lamps/Ballasts | CFL-Any Screw-in | Any Industrial Building | Direct Install |  | 327 | 5 | 300 | Lamps/Ballasts CFL - Any Screw-in Any Industrial Building Direct Install BPA Qualified |  | Existing | Any Industrial Building | Direct Install | 3 | 1 | 2011-04-01 | 2013-03-31 | [5 empty] | CFL - Any Screw-in |  |  |  |  | Incandescent Lamp |  | Retrofit | BPA Qualified |  |  | BPA Qualified UES | 0.04 | 0.06 | 10.8 | Yes | -47.2 | 0.2
RLILF10843 | All Heating Zones | All Cooling Zones | Residential | Lighting | Lamps/Fixtures | Lamps | CFL-Specialty | Any Specialty | Direct Install |  | 24.7 | 5.5 | 22.6 | Lamps CFL-Specialty Any Specialty Direct Install |  | New or Existing | Any Residential (SF, MF or Manuf) | Direct Install | 3.18 | 7 | 2011-04-01 | 2013-09-30 |  | ENERGY STAR |  |  |  | CFL-Specialty | Any Specialty | [5 empty] | Retrofit | RTF Approved |  |  | RTF Active UES (Deemed) | 0 | 0.01 | 3.3 | Yes | -50.6 | 0
RLILF10843 | All Heating Zones | All Cooling Zones | Residential | Lighting | Lamps/Fixtures | Lamps | CFL-Specialty | Any Specialty | Direct Install |  | 23 | 5.5 | 21 | Lamps CFL-Specialty Any Specialty Direct Install |  | New or Existing | Any Residential (SF, MF or Manuf) | Direct Install | 2.62 | 7 | 2013-10-01 | 2015-03-31 |  | ENERGY STAR |  |  | Any Location | CFL-Specialty | Any Specialty | [5 empty] | Retrofit | RTF Approved | 2012-12-11 | http://rtf.nwcouncil.org/measures/res/ResSpecialtyCFL_v1_3.xlsm | RTF Active UES (Deemed) | 0 | 0.01 | 3.7 | Yes | -54.7
RLILF10848 | All Heating Zones | All Cooling Zones | Residential | Lighting | Lamps/Fixtures | Lamps | CFL-Specialty | Candelabra-Torpedo | Direct Install |  | 24.5 | 5.5 | 22.4 | Lamps CFL-Specialty Candelabra -Torpedo Direct Install |  | New or Existing | Any Residential (SF, MF or Manuf) | Direct Install | 2.5 | 6 | 2011-04-01 | 2013-09-30 |  | ENERGY STAR |  |  |  | CFL-Specialty | Candelabra -Torpedo | [5 empty] | Retrofit | RTF Approved |  |  | RTF Active UES (Deemed) | 0 | 0.01 | 3.5 | Yes | -52.1 | 0
RLILF10848 | All Heating Zones | All Cooling Zones | Residential | Lighting | Lamps/Fixtures | Lamps | CFL-Specialty | Candelabra-Torpedo | Direct Install |  | 19 | 5.5 | 18 | Lamps CFL-Specialty Candelabra -Torpedo Direct Install |  | New or Existing | Any Residential (SF, MF or Manuf) | Direct Install | 2.35 | 8 | 2013-10-01 | 2015-03-31 |  | ENERGY STAR |  |  | Any Location | CFL-Specialty | Candelabra -Torpedo | [5 empty] | Retrofit | RTF Approved | 2012-12-11 | http://rtf.nwcouncil.org/measures/res/ResSpecialtyCFL_v1_3.xlsm | RTF Active UES (Deemed) | 0 | 0.01 | 3.6 | Yes | -49.9
RLILF10841 | All Heating Zones | All Cooling Zones | Residential | Lighting | Lamps/Fixtures | Lamps | CFL-Standard | Daylight | Direct Install |  | 30.1 | 5.5 | 27.6 | Lamps CFL-Standard Daylight Direct Install |  | New or Existing | Any Residential (SF, MF or Manuf) | Direct Install | 1.83 | 7 | 2011-04-01 | 2012-03-31 |  | ENERGY STAR |  |  |  | CFL-Standard | Daylight | [5 empty] | Retrofit | RTF Approved | [6 empty] | No
RLILF10849 | All Heating Zones | All Cooling Zones | Residential | Lighting | Lamps/Fixtures | Lamps | CFL-Specialty | Dimmable | Direct Install |  | 30.1 | 5.5 | 27.6 | Lamps CFL-Specialty Dimmable Direct Install |  | New or Existing | Any Residential (SF, MF or Manuf) | Direct Install | 8 | 7 | 2011-04-01 | 2013-09-30 |  | ENERGY STAR |  |  |  | CFL-Specialty | Dimmable | [5 empty] | Retrofit | RTF Approved |  |  | RTF Active UES (Deemed) | 0 | 0.01 | 1.8 | Yes | -3.2 | 0
RLILF10849 | All Heating Zones | All Cooling Zones | Residential | Lighting | Lamps/Fixtures | Lamps | CFL-Specialty | Dimmable | Direct Install |  | 29 | 5.5 | 27 | Lamps CFL-Specialty Dimmable Direct Install |  | New or Existing | Any Residential (SF, MF or Manuf) | Direct Install | 7.53 | 7 | 2013-10-01 | 2015-03-31 |  | ENERGY STAR |  |  | Any Location | CFL-Specialty | Dimmable | [5 empty] | Retrofit | RTF Approved | 2012-12-11 | http://rtf.nwcouncil.org/measures/res/ResSpecialtyCFL_v1_3.xlsm | RTF Active UES (Deemed) | 0 | 0.01 | 1.9 | Yes | -6.5
RLILF10847 | All Heating Zones | All Cooling Zones | Residential | Lighting | Lamps/Fixtures | Lamps | CFL-Specialty | Dimmable Reflector | Direct Install |  | 34.2 | 5.5 | 31.3 | Lamps CFL-Specialty Dimmable Reflector Direct Install |  | New or Existing | Any Residential (SF, MF or Manuf) | Direct Install | 15.02 | 8 | 2011-04-01 | 2013-09-30 |  | ENERGY STAR |  |  |  | CFL-Specialty | Dimmable Reflector | [5 empty] | Retrofit | RTF Approved |  |  | RTF Active UES (Deemed) | 0 | 0.01 | 1.6 | Yes | -10 | 0
RLILF10847 | All Heating Zones | All Cooling Zones | Residential | Lighting | Lamps/Fixtures | Lamps | CFL-Specialty | Dimmable Reflector | Direct Install |  | 33 | 5.5 | 30 | Lamps CFL-Specialty Dimmable Reflector Direct Install |  | New or Existing | Any Residential (SF, MF or Manuf) | Direct Install | 14.14 | 8 | 2013-10-01 | 2015-03-31 |  | ENERGY STAR |  |  | Any Location | CFL-Specialty | Dimmable Reflector | [5 empty] | Retrofit | RTF Approved | 2012-12-11 | http://rtf.nwcouncil.org/measures/res/ResSpecialtyCFL_v1_3.xlsm | RTF Active UES (Deemed) | 0 | 0.01 | 1.8 | Yes | -13.3
RLILF10846 | All Heating Zones | All Cooling Zones | Residential | Lighting | Lamps/Fixtures | Lamps | CFL-Specialty | Globe | Direct Install |  | 16.8 | 5.5 | 15.4 | Lamps CFL-Specialty Globe Direct Install |  | New or Existing | Any Residential (SF, MF or Manuf) | Direct Install | 2.5 | 6 | 2011-04-01 | 2013-09-30 |  | ENERGY STAR |  |  |  | CFL-Specialty | Globe | [5 empty] | Retrofit | RTF Approved |  |  | RTF Active UES (Deemed) | 0 | 0.01 | 2.6 | Yes | -33 | 0
RLILF10846 | All Heating Zones | All Cooling Zones | Residential | Lighting | Lamps/Fixtures | Lamps | CFL-Specialty | Globe | Direct Install |  | 16 | 5.5 | 15 | Lamps CFL-Specialty Globe Direct Install |  | New or Existing | Any Residential (SF, MF or Manuf) | Direct Install | 2.35 | 6 | 2013-10-01 | 2015-03-31 |  | ENERGY STAR |  |  | Any Location | CFL-Specialty | Globe | [5 empty] | Retrofit | RTF Approved | 2012-12-11 | http://rtf.nwcouncil.org/measures/res/ResSpecialtyCFL_v1_3.xlsm | RTF Active UES (Deemed) | 0 | 0.01 | 2.8 | Yes | -32
RLILF10840 | All Heating Zones | All Cooling Zones | Residential | Lighting | Lamps/Fixtures | Lamps | CFL-Standard | High Wattage | Direct Install |  | 49.7 | 5.5 | 45.6 | Lamps CFL-Standard High Wattage Direct Install |  | New or Existing | Any Residential (SF, MF or Manuf) | Direct Install | 3.98 | 10 | 2011-04-01 | 2012-03-31 |  | ENERGY STAR |  |  |  | CFL-Standard | High Wattage | [5 empty] | Retrofit | RTF Approved | [6 empty] | No
CLILB20114 | All Heating Zones | All Cooling Zones | Commercial | Lighting | Lamps/Ballasts/Fixtures | Lamps/Ballasts | CFL-Any Screw-in | Hospitality | Direct Install |  | 36 | 4 | 33 | Lamps/Ballasts CFL - Any Screw-in Hospitality Direct Install BPA Qualified |  | Existing | Hospitality | Direct Install | 3 | 9 | 2011-04-01 | 2013-03-31 | [5 empty] | CFL - Any Screw-in |  |  |  |  | Incandescent Lamp |  | Retrofit | BPA Qualified |  |  | BPA Qualified UES | 0 | 0.01 | 9.1 | Yes | -45.3 | 0
CLILB20116 | All Heating Zones | All Cooling Zones | Commercial | Lighting | Lamps/Ballasts/Fixtures | Lamps/Ballasts | CFL-Any Screw-in | Office | Direct Install |  | 196 | 5 | 180 | Lamps/Ballasts CFL - Any Screw-in Office Direct Install BPA Qualified |  | Existing | Office | Direct Install | 3 | 2 | 2011-04-01 | 2013-03-31 | [5 empty] | CFL - Any Screw-in |  |  |  |  | Incandescent Lamp |  | Retrofit | BPA Qualified |  |  | BPA Qualified UES | 0.02 | 0.04 | 12.7 | Yes | -48.8 | 0.1
RLILF10845 | All Heating Zones | All Cooling Zones | Residential | Lighting | Lamps/Fixtures | Lamps | CFL-Specialty | Outdoor | Direct Install |  | 42.7 | 5.5 | 39.1 | Lamps CFL-Specialty Outdoor Direct Install |  | New or Existing | Any Residential (SF, MF or Manuf) | Direct Install | 7.52 | 5 | 2011-04-01 | 2013-09-30 |  | ENERGY STAR |  |  |  | CFL-Specialty | Outdoor | [5 empty] | Retrofit | RTF Approved |  |  | RTF Active UES (Deemed) | 0 | 0.01 | 1.9 | Yes | -8.3 | 0
RLILF10845 | All Heating Zones | All Cooling Zones | Residential | Lighting | Lamps/Fixtures | Lamps | CFL-Specialty | Outdoor | Direct Install |  | 44 | 5.5 | 40 | Lamps CFL-Specialty Outdoor Direct Install |  | New or Existing | Any Residential (SF, MF or Manuf) | Direct Install | 7.08 | 5 | 2013-10-01 | 2015-03-31 |  | ENERGY STAR |  |  | Any Location | CFL-Specialty | Outdoor | [5 empty] | Retrofit | RTF Approved | 2012-12-11 | http://rtf.nwcouncil.org/measures/res/ResSpecialtyCFL_v1_3.xlsm | RTF Active UES (Deemed) | 0 | 0.01 | 3.2 | Yes | -29.7
RLILF10844 | All Heating Zones | All Cooling Zones | Residential | Lighting | Lamps/Fixtures | Lamps | CFL-Specialty | Reflector | Direct Install |  | 32.8 | 5.5 | 30.1 | Lamps CFL-Specialty Reflector Direct Install |  | New or Existing | Any Residential (SF, MF or Manuf) | Direct Install | 2.99 | 8 | 2011-04-01 | 2013-09-30 |  | ENERGY STAR |  |  |  | CFL-Specialty | Reflector | [5 empty] | Retrofit | RTF Approved |  |  | RTF Active UES (Deemed) | 0 | 0.01 | 4.5 | Yes | -71.5 | 0
RLILF10844 | All Heating Zones | All Cooling Zones | Residential | Lighting | Lamps/Fixtures | Lamps | CFL-Specialty | Reflector | Direct Install |  | 33 | 5.5 | 30 | Lamps CFL-Specialty Reflector Direct Install |  | New or Existing | Any Residential (SF, MF or Manuf) | Direct Install | 2.81 | 8 | 2013-10-01 | 2015-03-31 |  | ENERGY STAR |  |  | Any Location | CFL-Specialty | Reflector | [5 empty] | Retrofit | RTF Approved | 2012-12-11 | http://rtf.nwcouncil.org/measures/res/ResSpecialtyCFL_v1_3.xlsm | RTF Active UES (Deemed) | 0 | 0.01 | 4.6 | Yes | -69.6
CLILB20115 | All Heating Zones | All Cooling Zones | Commercial | Lighting | Lamps/Ballasts/Fixtures | Lamps/Ballasts | CFL-Any Screw-in | Retail Food Service | Direct Install |  | 229 | 5 | 210 | Lamps/Ballasts CFL - Any Screw-in Retail Food Service Direct Install BPA Qualified |  | Existing | Retail | Direct Install | 3 | 1 | 2011-04-01 | 2013-03-31 | [5 empty] | CFL - Any Screw-in |  |  |  |  | Incandescent Lamp |  | Retrofit | BPA Qualified |  |  | BPA Qualified UES | 0.03 | 0.04 | 7.5 | Yes | -42.6 | 0.1
RLILF10839 | All Heating Zones | All Cooling Zones | Residential | Lighting | Lamps/Fixtures | Lamps | CFL-Standard | T2 Twist | Direct Install |  | 32.6 | 5.5 | 29.9 | Lamps CFL-Standard T2 Twist Direct Install |  | New or Existing | Any Residential (SF, MF or Manuf) | Direct Install | 2.71 | 7 | 2011-04-01 | 2012-03-31 |  | ENERGY STAR |  |  |  | CFL-Standard | T2 Twist | [5 empty] | Retrofit | RTF Approved | [6 empty] | No
CWHWH20331 | All Heating Zones | All Cooling Zones | Commercial | Water Heating | Water Heaters | Water Heaters | Residential-Type | 100 to 119.9 Gallon capacity | EF 0.85 or higher |  | 183 | 25 | 167 | Water Heaters Residential-Type 100 to 119.9 Gallon capacity EF 0.85 or higher |  | New or Existing | Any Commercial Building |  | 58.69 | 15 | 2010-10-01 | 2015-09-30 |  | EF 0.85 or higher |  | Electric Water Heater |  | Residential-Type | [6 empty] | Lost Opportunity | RTF Approved |  |  | RTF Active UES (Deemed) | 0.01 | 0.02 | 3.2 | Yes | -33.1 | 0.1
CWHWH20330 | All Heating Zones | All Cooling Zones | Commercial | Water Heating | Water Heaters | Water Heaters | Residential-Type | 75 to 99.9 Gallon capacity | EF 0.92 or higher |  | 223 | 25 | 204 | Water Heaters Residential-Type 75 to 99.9 Gallon capacity EF 0.92 or higher |  | New or Existing | Any Commercial Building |  | 78.56 | 15 | 2010-10-01 | 2015-09-30 |  | EF 0.92 or higher |  | Electric Water Heater |  | Residential-Type | [6 empty] | Lost Opportunity | RTF Approved |  |  | RTF Active UES (Deemed) | 0.02 | 0.03 | 2.9 | Yes | -29.4 | 0.1
CWHWH20329 | All Heating Zones | All Cooling Zones | Commercial | Water Heating | Water Heaters | Water Heaters | Residential-Type | 55 to 74.9 Gallon capacity | EF 0.93 or higher |  | 237 | 25 | 217 | Water Heaters Residential-Type 55 to 74.9 Gallon capacity EF 0.93 or higher |  | New or Existing | Retail |  | 85.1 | 15 | 2010-10-01 | 2015-09-30 |  | EF 0.93 or higher |  | Electric Water Heater |  | Residential-Type | [6 empty] | Lost Opportunity | RTF Approved |  |  | RTF Active UES (Deemed) | 0.02 | 0.03 | 2.9 | Yes | -28.6 | 0.1
CWHWH20326 | All Heating Zones | All Cooling Zones | Commercial | Water Heating | Water Heaters | Water Heaters | Residential-Type | 25 to 34.9 Gallon capacity | EF 0.94 or higher |  | 75 | 25 | 48 | Water Heaters Residential-Type 25 to 34.9 Gallon capacity EF 0.94 or higher |  | New or Existing | Any Commercial Building |  | 28.67 | 15 | 2010-10-01 | 2015-09-30 |  | EF 0.94 or higher |  | Electric Water Heater |  | Residential-Type | [6 empty] | Lost Opportunity | RTF Approved |  |  | RTF Active UES (Deemed) | 0 | 0.01 | 1.9 | Yes | -6 | 0
CWHWH20327 | All Heating Zones | All Cooling Zones | Commercial | Water Heating | Water Heaters | Water Heaters | Residential-Type | 35 to 44.9 Gallon capacity | EF 0.94 or higher |  | 134 | 25 | 123 | Water Heaters Residential-Type 35 to 44.9 Gallon capacity EF 0.94 or higher |  | New or Existing | Any Commercial Building |  | 51.06 | 15 | 2010-10-01 | 2015-09-30 |  | EF 0.94 or higher |  | Electric Water Heater |  | Residential-Type | [6 empty] | Lost Opportunity | RTF Approved |  |  | RTF Active UES (Deemed) | 0.01 | 0.02 | 2.7 | Yes | -25.9 | 0
CWHWH20338 | All Heating Zones | All Cooling Zones | Commercial | Water Heating | Water Heaters | Water Heaters | Residential-Type | 45 to 54.9 Gallon capacity | EF 0.94 or higher |  | 150 | 25 | 137 | Water Heaters Residential-Type 45 to 54.9 Gallon capacity EF 0.94 or higher |  | New or Existing | Any Commercial Building |  | 56.45 | 15 | 2010-10-01 | 2015-09-30 |  | EF 0.94 or higher |  | Electric Water Heater |  | Residential-Type | [6 empty] | Lost Opportunity | RTF Approved |  |  | RTF Active UES (Deemed) | 0.01 | 0.02 | 2.7 | Yes | -26.5 | 0.1
CWHWH20328 | All Heating Zones | All Cooling Zones | Commercial | Water Heating | Water Heaters | Water Heaters | Residential-Type | 45 to 54.9 Gallon capacity | EF 0.95 or higher |  | 177 | 25 | 162 | Water Heaters Residential-Type 45 to 54.9 Gallon capacity EF 0.95 or higher |  | New or Existing | Any Commercial Building |  | 67.02 | 15 | 2010-10-01 | 2011-03-31 |  | EF 0.95 or higher |  | Electric Water Heater |  | Residential-Type | [6 empty] | Lost Opportunity | RTF Approved | [6 empty] | No
CHVHC20929 | All Heating Zones | All Cooling Zones | Commercial | HVAC | HVAC System Controls | Thermostats | Connected | Initial Install | Electric Heat |  | 975.42 | 200 | 905.91 | Thermostats Connected Initial Install Electric Heat | Promotional Rate | Existing | Any Commercial |  | 348 | 5 | 2020-07-01 | 2022-03-31 | Per Connected Thermostat | [11 empty] | Retrofit | RTF Approved | 2018-03-27 | ComConnectedTstatsv1-1 |  | 0.56 | 0.56 | 1.64 | Yes | 2.12 | 0.46
CWHWU20485 | All Heating Zones | All Cooling Zones | Commercial | Water Heating | Water Using Devices | Pre Rinse Spray Valves | 0.8 or less Gallons Per Minute (GPM) | Food Service | Electric Water Heater |  | 971 | 100 | 890 | Pre Rinse Spray Valves 0.8 or less Gallons Per Minute (GPM) Food Service |  | New or Existing | Any Commercial Building | Direct Install | 108.76 | 4 | 2014-10-01 | 2016-09-30 |  | 0.8 or less Gallons Per Minute (GPM) |  | Electric Water Heater | [8 empty] | Retrofit | RTF Approved |  |  | RTF Active UES (Deemed) | 0.12 | 0.37 | 6.4 | Yes | -145.5 | 0.4
CWHWU20485 | All Heating Zones | All Cooling Zones | Commercial | Water Heating | Water Using Devices | Pre Rinse Spray Valves | 0.8 or less Gallons Per Minute (GPM) | Food Service | Electric Water Heater |  | 956.69 | 100 | 890.14 | Pre Rinse Spray Valves 0.8 or less Gallons Per Minute (GPM) Food Service Electric Water Heater |  | Existing | Any Commercial Building | Direct Install | 108.76 | 4 | 2016-10-01 | 2019-09-30 |  | 0.8 or less Gallons Per Minute (GPM) |  | Electric Water Heater | [8 empty] | Retrofit | RTF Approved | 2015-09-22 | ComCookingPreRinseSprayValve_v2_2.xlsm | RTF Active UES (Deemed) | 0.16 | 0.16 | 5.23 | Yes | -120.22 | 0.45
CWHWU20486 | All Heating Zones | All Cooling Zones | Commercial | Water Heating | Water Using Devices | Pre Rinse Spray Valves | 0.81 to 1.00 Gallons Per Minute (GPM) | Food Service | Electric Water Heater |  | 597 | 100 | 548 | Pre Rinse Spray Valves 0.81 to 1.00 Gallons Per Minute (GPM) Food Service |  | New or Existing | Any Commercial Building | Direct Install | 108.76 | 4 | 2014-10-01 | 2016-09-30 |  | 0.81 to 1.00 Gallons Per Minute (GPM) |  | Electric Water Heater | [8 empty] | Retrofit | RTF Approved |  |  | RTF Active UES (Deemed) | 0.07 | 0.23 | 4 | Yes | -122.2 | 0.2
CWHWU20486 | All Heating Zones | All Cooling Zones | Commercial | Water Heating | Water Using Devices | Pre Rinse Spray Valves | 0.81 to 1.00 Gallons Per Minute (GPM) | Food Service | Electric Water Heater |  | 588.58 | 100 | 547.64 | Pre Rinse Spray Valves 0.81 to 1.00 Gallons Per Minute (GPM) Food Service Electric Water Heater |  | Existing | Any Commercial Building | Direct Install | 108.76 | 4 | 2016-10-01 | 2019-09-30 |  | 0.81 to 1.00 Gallons Per Minute (GPM) |  | Electric Water Heater | [8 empty] | Retrofit | RTF Approved | 2015-09-22 | ComCookingPreRinseSprayValve_v2_2.xlsm | RTF Active UES (Deemed) | 0.1 | 0.1 | 3.21 | Yes | -96.79 | 0.28
RWHPI12022 | All Heating Zones | All Cooling Zones | Residential | Water Heating | Pipe Insulation | Pipe Insulation | Short wrap |  | Electric Water Heater |  | 23 | 5 | 21 | Pipe Insulation Short wrap Electric Water Heater |  | New or Existing | Any Residential (SF, MF or Manuf) |  | 25 | 15 | 2014-04-01 | 2016-09-30 |  |  |  | Electric Water Heater |  | Short wrap | First 3-6' of both hot and cold water pipes | [5 empty] | Retrofit | BPA Qualified |  |  | BPA Qualified UES | 0 | 0.01 | 1 | Yes | 58.7 | 0
RWHPI12023 | All Heating Zones | All Cooling Zones | Residential | Water Heating | Pipe Insulation | Pipe Insulation | Whole house |  | Electric Water Heater |  | 89 | 25 | 81 | Pipe Insulation Whole house Electric Water Heater |  | New or Existing | Any Residential (SF, MF or Manuf) |  | 144.85 | 25 | 2014-04-01 | 2016-09-30 |  |  |  | Electric Water Heater |  | Whole house | All exposed hot water pipe - must include all trunk lines | [5 empty] | Retrofit | BPA Qualified |  |  | BPA Qualified UES | 0.01 | 0.03 | 0.9 | No | 76.4 | 0
RWHWU12322 | All Heating Zones | All Cooling Zones | Residential | Water Heating | Water Using Devices | Clothes Washers | Any Residential | CEE Advanced | Electric Water Heater/Electric Dryer |  | 207.27 | 50 | 193.01 | Clothes Washers Any Residential CEE Advanced Electric Water Heater/Electric Dryer |  | New or Existing |  |  | 692.47 | 14 | 2019-10-01 | 2022-03-31 |  | CEE Advanced |  | Electric Water Heater/Electric Dryer | [8 empty] | Lost Opportunity | RTF Approved | 2017-09-19 | ResClothesWashers_v6_1.xlsm | RTF Active UES (Deemed) | 0.03 | 0.03 | 0.53 | No | 233.97 | 0.1
RWHWU12322 | All Heating Zones | All Cooling Zones | Residential | Water Heating | Water Using Devices | Clothes Washers | Any Residential | CEE Advanced / Tier 3 | Electric Water Heater/Electric Dryer |  | 193.58 | 50 | 180.28 | Clothes Washers Any Residential CEE Advanced / Tier 3 Electric Water Heater/Electric Dryer |  | New or Existing | Any Residential (SF, MF or Manuf) |  | 124.47 | 14 | 2016-10-01 | 2019-09-30 |  | CEE Tier 3 |  | Electric Water Heater/Electric Dryer | [8 empty] | Lost Opportunity | RTF Approved | 2015-04-14 | ResClothesWashersSF_v5_2 | RTF Active UES (Deemed) | 0.03 | 0.03 | 3 | Yes | -80.07 | 0.09
RWHWU12314 | All Heating Zones | All Cooling Zones | Residential | Water Heating | Water Using Devices | Clothes Washers | Any Residential | CEE Tier 1 | Electric Water Heater/Electric Dryer |  | 192.78 | 35 | 179.52 | Clothes Washers Any Residential CEE Tier 1 Electric Water Heater/Electric Dryer |  | New or Existing |  |  | 59.53 | 14 | 2019-10-01 | 2022-03-31 |  | CEE Tier 1 |  | Electric Water Heater/Electric Dryer | [8 empty] | Lost Opportunity | RTF Approved | 2017-09-19 | ResClothesWashers_v6_1.xlsm | RTF Active UES (Deemed) | 0.03 | 0.03 | 5.48 | Yes | -91.04 | 0.09
RWHWU12314 | All Heating Zones | All Cooling Zones | Residential | Water Heating | Water Using Devices | Clothes Washers | Any Residential | CEE Tier 1 | Electric Water Heater/Electric Dryer |  | 115.85 | 30 | 107.89 | Clothes Washers Any Residential CEE Tier 1 Electric Water Heater/Electric Dryer |  | New or Existing | Any Residential (SF, MF or Manuf) |  | 80.14 | 14 | 2016-10-01 | 2019-09-30 |  | CEE Tier 1 |  | Electric Water Heater/Electric Dryer | [8 empty] | Lost Opportunity | RTF Approved | 2015-04-14 | ResClothesWashersSF_v5_2 | RTF Active UES (Deemed) | 0.02 | 0.02 | 3.1 | Yes | -98.22 | 0.06
RWHWU12318 | All Heating Zones | All Cooling Zones | Residential | Water Heating | Water Using Devices | Clothes Washers | Any Residential | CEE Tier 2 | Electric Water Heater/Electric Dryer |  | 212.3 | 45 | 197.69 | Clothes Washers Any Residential CEE Tier 2 Electric Water Heater/Electric Dryer |  | New or Existing |  |  | 59.53 | 14 | 2019-10-01 | 2022-03-31 |  | CEE Tier 2 |  | Electric Water Heater/Electric Dryer | [8 empty] | Lost Opportunity | RTF Approved | 2017-09-19 | ResClothesWashers_v6_1.xlsm | RTF Active UES (Deemed) | 0.03 | 0.03 | 5.61 | Yes | -81.05 | 0.1
RWHWU12318 | All Heating Zones | All Cooling Zones | Residential | Water Heating | Water Using Devices | Clothes Washers | Any Residential | CEE Tier 2 | Electric Water Heater/Electric Dryer |  | 164.05 | 40 | 152.77 | Clothes Washers Any Residential CEE Tier 2 Electric Water Heater/Electric Dryer |  | New or Existing | Any Residential (SF, MF or Manuf) |  | 125.26 | 14 | 2016-10-01 | 2019-09-30 |  | CEE Tier 2 |  | Electric Water Heater/Electric Dryer | [8 empty] | Lost Opportunity | RTF Approved | 2015-04-14 | ResClothesWashersSF_v5_2 | RTF Active UES (Deemed) | 0.02 | 0.02 | 2.62 | Yes | -74.48 | 0.08
CWHWU20431 | All Heating Zones | All Cooling Zones | Commercial | Water Heating | Water Using Devices | Clothes Washers | Any Commercial Building | ENERGY STAR | Electric Water Heater/Electric Dryer |  | 1130.86 | 125 | 1052.25 | Clothes Washers Any Commercial Building ENERGY STAR Electric Water Heater/Electric Dryer |  | New or Existing | Any Commercial |  | 200.02 | 7 | 2019-10-01 | 2022-03-31 | per Unit | [11 empty] | Lost Opportunity | RTF Approved | 2015-09-22 | ComClothesWasher%20v4_4.xlsm | RTF Active UES (Deemed) | 0.19 | 0.19 | 2.22 | Yes | -65.76 | 0.54
CWHWU20431 | All Heating Zones | All Cooling Zones | Commercial | Water Heating | Water Using Devices | Clothes Washers | Any Commercial Building | ENERGY STAR | Electric Water Heater/Electric Dryer |  | 1130.86 | 125 | 1052.25 | Clothes Washers ENERGY STAR Electric Water Heater/Electric Dryer |  | New or Existing | Any Commercial Building |  | 200.02 | 7 | 2016-10-01 | 2019-09-30 | per Unit | ENERGY STAR |  | Electric Water Heater/Electric Dryer | [8 empty] | Lost Opportunity | RTF Approved | 2015-09-22 | ComClothesWasher%20v4_4.xlsm | RTF Active UES (Deemed) | 0.19 | 0.19 | 2.22 | Yes | -65.76 | 0.54
RWHWU12310 | All Heating Zones | All Cooling Zones | Residential | Water Heating | Water Using Devices | Clothes Washers | Any Residential | ENERGY STAR | Electric Water Heater/Electric Dryer |  | 200.94 | 35 | 187.11 | Clothes Washers Any Residential ENERGY STAR Electric Water Heater/Electric Dryer |  | New or Existing |  |  | 65.56 | 14 | 2019-10-01 | 2022-03-31 |  | ENERGY STAR |  | Electric Water Heater/Electric Dryer |  | ENERGY STAR top loaders must be CEE Tier 1 | [6 empty] | Lost Opportunity | RTF Approved | 2017-09-19 | ResClothesWashers_v6_1.xlsm | RTF Active UES (Deemed) | 0.03 | 0.03 | 5.03 | Yes | -83.51 | 0.1
RWHWU12310 | All Heating Zones | All Cooling Zones | Residential | Water Heating | Water Using Devices | Clothes Washers | Any Residential | ENERGY STAR | Electric Water Heater/Electric Dryer |  | 143.9 | 30 | 134.01 | Clothes Washers Any Residential ENERGY STAR Electric Water Heater/Electric Dryer |  | New or Existing | Any Residential (SF, MF or Manuf) |  | 98.41 | 14 | 2016-10-01 | 2019-09-30 |  | ENERGY STAR |  | Electric Water Heater/Electric Dryer |  | ENERGY STAR top loaders must have IMEF of 2.38 or greater | [6 empty] | Lost Opportunity | RTF Approved | 2015-04-14 | ResClothesWashersSF_v5_2 | RTF Active UES (Deemed) | 0.02 | 0.02 | 2.98 | Yes | -87.91 | 0.07
CWHWU20467 | All Heating Zones | All Cooling Zones | Commercial | Water Heating | Water Using Devices | Clothes Washers | Multi-Family Common Areas | ENERGY STAR | Electric Water Heater/Electric Dryer |  | 819.67 | 100 | 762.7 | Clothes Washers ENERGY STAR Electric Water Heater/Electric Dryer Multi-Family Common Areas |  | New or Existing | Other |  | 200.02 | 11 | 2016-10-01 | 2017-09-30 | per Unit | ENERGY STAR |  | Electric Water Heater/Electric Dryer | [8 empty] | Lost Opportunity | RTF Approved | 2015-09-22 | ComClothesWasher%20v4_4.xlsm | RTF Active UES (Deemed) | 0.14 | 0.14 | 2.43 | Yes | -75.07 | 0.39
RWHWU13622 | All Heating Zones | All Cooling Zones | Residential | Water Heating | Water Using Devices | Clothes Washers | Multi-Family Common Areas | ENERGY STAR | Electric Water Heater/Electric Dryer |  | 977.93 | 100 | 909.91 | Clothes Washers Multi-Family Common Areas ENERGY STAR Electric Water Heater/Electric Dryer |  | New or Existing | Multifamily |  | 399.62 | 11 | 2019-10-01 | 2022-03-31 |  |  |  | Electric Water Heater/Electric Dryer | [8 empty] | Lost Opportunity | RTF Approved | 2017-09-19 | ComClothesWashers_v5_1.xlsm | RTF Active UES (Deemed) | 0.17 | 0.17 | 3.91 | Yes | -102.97 | 0.46
RWHWU13622 | All Heating Zones | All Cooling Zones | Residential | Water Heating | Water Using Devices | Clothes Washers | Multi-Family Common Areas | ENERGY STAR | Electric Water Heater/Electric Dryer |  | 819.73 | 100 | 762.7 | Clothes Washers Multi-Family Common Areas ENERGY STAR Electric Water Heater/Electric Dryer |  | New or Existing | Multifamily |  | 392.62 | 11 | 2017-10-01 | 2019-09-30 | per Unit | ENERGY STAR |  | Electric Water Heater/Electric Dryer | [8 empty] | Lost Opportunity | RTF Approved | 2015-09-22 | ComClothesWasher%20v4_4.xlsm | RTF Active UES (Deemed) | 0.14 | 0.14 | 2.6 | Yes | -81.2 | 0.39
RWHWU12323 | All Heating Zones | All Cooling Zones | Residential | Water Heating | Water Using Devices | Clothes Washers | Any Residential | CEE Advanced | Electric Water Heater/Gas Dryer |  | 124.71 | 50 | 116.13 | Clothes Washers Any Residential CEE Advanced Electric Water Heater/Gas Dryer |  | New or Existing |  |  | 692.47 | 14 | 2019-10-01 | 2022-03-31 |  | CEE Advanced |  | Electric Water Heater/Gas Dryer | [8 empty] | Lost Opportunity | RTF Approved | 2017-09-19 | ResClothesWashers_v6_1.xlsm | RTF Active UES (Deemed) | 0.02 | 0.02 | 0.45 | No | 395.3 | 0.08
RWHWU12323 | All Heating Zones | All Cooling Zones | Residential | Water Heating | Water Using Devices | Clothes Washers | Any Residential | CEE Advanced / Tier 3 | Electric Water Heater/Gas Dryer |  | 110.02 | 50 | 102.46 | Clothes Washers Any Residential CEE Advanced / Tier 3 Electric Water Heater/Gas Dryer |  | New or Existing | Any Residential (SF, MF or Manuf) |  | 124.47 | 14 | 2016-10-01 | 2019-09-30 |  | CEE Tier 3 |  | Electric Water Heater/Gas Dryer | [8 empty] | Lost Opportunity | RTF Approved | 2015-04-14 | ResClothesWashersSF_v5_2 | RTF Active UES (Deemed) | 0.02 | 0.02 | 2.51 | Yes | -126.25 | 0.07
RWHWU12315 | All Heating Zones | All Cooling Zones | Residential | Water Heating | Water Using Devices | Clothes Washers | Any Residential | CEE Tier 1 | Electric Water Heater/Gas Dryer |  | 97.49 | 35 | 90.79 | Clothes Washers Any Residential CEE Tier 1 Electric Water Heater/Gas Dryer |  | New or Existing |  |  | 59.53 | 14 | 2019-10-01 | 2022-03-31 |  | CEE Tier 1 |  | Electric Water Heater/Gas Dryer | [8 empty] | Lost Opportunity | RTF Approved | 2017-09-19 | ResClothesWashers_v6_1.xlsm | RTF Active UES (Deemed) | 0.01 | 0.01 | 4.45 | Yes | -170.54 | 0.07
RWHWU12315 | All Heating Zones | All Cooling Zones | Residential | Water Heating | Water Using Devices | Clothes Washers | Any Residential | CEE Tier 1 | Electric Water Heater/Gas Dryer |  | 56.17 | 30 | 52.31 | Clothes Washers Any Residential CEE Tier 1 Electric Water Heater/Gas Dryer |  | New or Existing | Any Residential (SF, MF or Manuf) |  | 80.14 | 14 | 2016-10-01 | 2019-09-30 |  | CEE Tier 1 |  | Electric Water Heater/Gas Dryer | [8 empty] | Lost Opportunity | RTF Approved | 2015-04-14 | ResClothesWashersSF_v5_2 | RTF Active UES (Deemed) | 0.01 | 0.01 | 2.55 | Yes | -182.09 | 0.04
RWHWU12319 | All Heating Zones | All Cooling Zones | Residential | Water Heating | Water Using Devices | Clothes Washers | Any Residential | CEE Tier 2 | Electric Water Heater/Gas Dryer |  | 98.81 | 45 | 92.01 | Clothes Washers Any Residential CEE Tier 2 Electric Water Heater/Gas Dryer |  | New or Existing |  |  | 59.53 | 14 | 2019-10-01 | 2022-03-31 |  | CEE Tier 2 |  | Electric Water Heater/Gas Dryer | [8 empty] | Lost Opportunity | RTF Approved | 2017-09-19 | ResClothesWashers_v6_1.xlsm | RTF Active UES (Deemed) | 0.01 | 0.01 | 4.39 | Yes | -163.02 | 0.07
RWHWU12319 | All Heating Zones | All Cooling Zones | Residential | Water Heating | Water Using Devices | Clothes Washers | Any Residential | CEE Tier 2 | Electric Water Heater/Gas Dryer |  | 90.3 | 40 | 84.1 | Clothes Washers Any Residential CEE Tier 2 Electric Water Heater/Gas Dryer |  | New or Existing | Any Residential (SF, MF or Manuf) |  | 125.26 | 14 | 2016-10-01 | 2019-09-30 |  | CEE Tier 2 |  | Electric Water Heater/Gas Dryer | [8 empty] | Lost Opportunity | RTF Approved | 2015-04-14 | ResClothesWashersSF_v5_2 | RTF Active UES (Deemed) | 0.01 | 0.01 | 2.19 | Yes | -119.56 | 0.06
CWHWU20432 | All Heating Zones | All Cooling Zones | Commercial | Water Heating | Water Using Devices | Clothes Washers | Any Commercial Building | ENERGY STAR | Electric Water Heater/Gas Dryer |  | 462.73 | 100 | 430.56 | Clothes Washers Any Commercial Building ENERGY STAR Electric Water Heater/Gas Dryer |  | New or Existing | Any Commercial |  | 200.02 | 7 | 2019-10-01 | 2022-03-31 | per Unit | [11 empty] | Lost Opportunity | RTF Approved | 2015-09-22 | ComClothesWasher%20v4_4.xlsm | RTF Active UES (Deemed) | 0.08 | 0.08 | 2.74 | Yes | -322.23 | 1.37
CWHWU20432 | All Heating Zones | All Cooling Zones | Commercial | Water Heating | Water Using Devices | Clothes Washers | Any Commercial Building | ENERGY STAR | Electric Water Heater/Gas Dryer |  | 462.73 | 100 | 430.56 | Clothes Washers ENERGY STAR Electric Water Heater/Gas Dryer |  | New or Existing | Any Commercial Building |  | 200.02 | 7 | 2016-10-01 | 2019-09-30 | per Unit | ENERGY STAR |  | Electric Water Heater/Gas Dryer | [8 empty] | Lost Opportunity | RTF Approved | 2015-09-22 | ComClothesWasher%20v4_4.xlsm | RTF Active UES (Deemed) | 0.08 | 0.08 | 2.74 | Yes | -322.23 | 1.37
RWHWU12311 | All Heating Zones | All Cooling Zones | Residential | Water Heating | Water Using Devices | Clothes Washers | Any Residential | ENERGY STAR | Electric Water Heater/Gas Dryer |  | 98.29 | 35 | 91.53 | Clothes Washers Any Residential ENERGY STAR Electric Water Heater/Gas Dryer |  | New or Existing |  |  | 65.56 | 14 | 2019-10-01 | 2022-03-31 |  | ENERGY STAR |  | Electric Water Heater/Gas Dryer |  | ENERGY STAR top loaders must be CEE Tier 1 | [6 empty] | Lost Opportunity | RTF Approved | 2017-09-19 | ResClothesWashers_v6_1.xlsm | RTF Active UES (Deemed) | 0.01 | 0.01 | 4.03 | Yes | -160.6 | 0.07
RWHWU12311 | All Heating Zones | All Cooling Zones | Residential | Water Heating | Water Using Devices | Clothes Washers | Any Residential | ENERGY STAR | Electric Water Heater/Gas Dryer |  | 75.7 | 30 | 70.5 | Clothes Washers Any Residential ENERGY STAR Electric Water Heater/Gas Dryer |  | New or Existing | Any Residential (SF, MF or Manuf) |  | 98.41 | 14 | 2016-10-01 | 2019-09-30 |  | ENERGY STAR |  | Electric Water Heater/Gas Dryer |  | ENERGY STAR top loaders must have IMEF of 2.38 or greater | [6 empty] | Lost Opportunity | RTF Approved | 2015-04-14 | ResClothesWashersSF_v5_2 | RTF Active UES (Deemed) | 0.01 | 0.01 | 2.48 | Yes | -149.74 | 0.05
CWHWU20468 | All Heating Zones | All Cooling Zones | Commercial | Water Heating | Water Using Devices | Clothes Washers | Multi-Family Common Areas | ENERGY STAR | Electric Water Heater/Gas Dryer |  | 330.96 | 50 | 307.95 | Clothes Washers ENERGY STAR Electric Water Heater/Gas Dryer Multi-Family Common Areas |  | New or Existing | Other |  | 200.02 | 11 | 2016-10-01 | 2017-09-30 | per Unit | ENERGY STAR |  | Electric Water Heater/Gas Dryer | [8 empty] | Lost Opportunity | RTF Approved | 2015-09-22 | ComClothesWasher%20v4_4.xlsm | RTF Active UES (Deemed) | 0.06 | 0.06 | 2.98 | Yes | -351.1 | 1
RWHWU13623 | All Heating Zones | All Cooling Zones | Residential | Water Heating | Water Using Devices | Clothes Washers | Multi-Family Common Areas | ENERGY STAR | Electric Water Heater/Gas Dryer |  | 401.15 | 50 | 373.27 | Clothes Washers Multi-Family Common Areas ENERGY STAR Electric Water Heater/Gas Dryer |  | New or Existing | Multifamily |  | 399.62 | 11 | 2019-10-01 | 2022-03-31 |  |  |  | Electric Water Heater/Gas Dryer | [8 empty] | Lost Opportunity | RTF Approved | 2017-09-19 | ComClothesWashers_v5_1.xlsm | RTF Active UES (Deemed) | 0.07 | 0.07 | 3.13 | Yes | -231.07 | 0.31
RWHWU13623 | All Heating Zones | All Cooling Zones | Residential | Water Heating | Water Using Devices | Clothes Washers | Multi-Family Common Areas | ENERGY STAR | Electric Water Heater/Gas Dryer |  | 538.08 | 50 | 500.64 | Clothes Washers Multi-Family Common Areas ENERGY STAR Electric Water Heater/Gas Dryer |  | New or Existing | Multifamily |  | 392.62 | 11 | 2017-10-01 | 2019-09-30 | per Unit | ENERGY STAR |  | Electric Water Heater/Gas Dryer | [8 empty] | Lost Opportunity | RTF Approved | 2015-09-22 | ComClothesWasher%20v4_4.xlsm | RTF Active UES (Deemed) | 0.09 | 0.09 | 2.3 | Yes | -116.5 | 0.31
CLILB20117 | All Heating Zones | All Cooling Zones | Commercial | Lighting | Lamps/Ballasts/Fixtures | Lamps/Ballasts | CFL-Any Screw-in | Hospitality | End-user reimbursement |  | 28 | 2.5 | 26 | Lamps/Ballasts CFL - Any Screw-in Hospitality End-user reimbursement BPA Qualified |  | Existing | Hospitality |  | 3 | 9 | 2011-04-01 | 2013-03-31 | [5 empty] | CFL - Any Screw-in |  |  |  |  | Incandescent Lamp |  | Retrofit | BPA Qualified |  |  | BPA Qualified UES | 0 | 0.01 | 7.2 | Yes | -41.9 | 0
CLILB20119 | All Heating Zones | All Cooling Zones | Commercial | Lighting | Lamps/Ballasts/Fixtures | Lamps/Ballasts | CFL-Any Screw-in | Office | End-user reimbursement |  | 157 | 2.5 | 144 | Lamps/Ballasts CFL - Any Screw-in Office End-user reimbursement BPA Qualified |  | Existing | Office |  | 3 | 2 | 2011-04-01 | 2013-03-31 | [5 empty] | CFL - Any Screw-in |  |  |  |  | Incandescent Lamp |  | Retrofit | BPA Qualified |  |  | BPA Qualified UES | 0.02 | 0.03 | 10.1 | Yes | -46.5 | 0.1
CLILB20118 | All Heating Zones | All Cooling Zones | Commercial | Lighting | Lamps/Ballasts/Fixtures | Lamps/Ballasts | CFL-Any Screw-in | Retail Food Service | End-user reimbursement |  | 183 | 2.5 | 168 | Lamps/Ballasts CFL - Any Screw-in Retail Food Service End-user reimbursement BPA Qualified |  | Existing | Retail |  | 3 | 1 | 2011-04-01 | 2013-03-31 | [5 empty] | CFL - Any Screw-in |  |  |  |  | Incandescent Lamp |  | Retrofit | BPA Qualified |  |  | BPA Qualified UES | 0.02 | 0.04 | 6 | Yes | -38.8 | 0.1
CREPR20148 | All Heating Zones | All Cooling Zones | Commercial | Refrigeration | Packaged Refrigeration | Freezers | Glass Door | 15 to 29.9 Cubic Feet | ENERGY STAR 2.0 |  | 2447 | 100 | 2243 | Freezers Glass Door 15 to 29.9 Cubic Feet ENERGY STAR 2.0 |  | New or Existing | Any Commercial Building |  | 732.14 | 12 | 2010-10-01 | 2014-03-31 |  | ENERGY STAR 2.0 |  |  |  | Glass Door | [6 empty] | Lost Opportunity | RTF Approved |  |  | RTF Active UES (Deemed) | 0.11 | 0.57 | 2.9 | Yes | -32.4 | 0.9
CREPR20251 | All Heating Zones | All Cooling Zones | Commercial | Refrigeration | Packaged Refrigeration | Refrigerators | Glass Door | 15 to 29.9 Cubic Feet | ENERGY STAR 2.0 |  | 605 | 50 | 555 | Refrigerators Glass Door 15 to 29.9 Cubic Feet ENERGY STAR 2.0 |  | New or Existing | Any Commercial Building |  | 452.33 | 12 | 2010-10-01 | 2014-03-31 |  | ENERGY STAR 2.0 |  |  |  | Glass Door | [6 empty] | Lost Opportunity | RTF Approved |  |  | RTF Active UES (Deemed) | 0.03 | 0.14 | 1.2 | Yes | 30.9 | 0.2
CREPR20144 | All Heating Zones | All Cooling Zones | Commercial | Refrigeration | Packaged Refrigeration | Freezers | Solid Door | 15 to 29.9 Cubic Feet | ENERGY STAR 2.0 |  | 1067 | 100 | 978 | Freezers Solid Door 15 to 29.9 Cubic Feet ENERGY STAR 2.0 |  | New or Existing | Any Commercial Building |  | 57.43 | 12 | 2010-10-01 | 2014-03-31 |  | ENERGY STAR 2.0 |  |  |  | Solid Door | [6 empty] | Lost Opportunity | RTF Approved |  |  | RTF Active UES (Deemed) | 0.05 | 0.25 | 16.3 | Yes | -67 | 0.4
CREPR20247 | All Heating Zones | All Cooling Zones | Commercial | Refrigeration | Packaged Refrigeration | Refrigerators | Solid Door | 15 to 29.9 Cubic Feet | ENERGY STAR 2.0 |  | 346 | 50 | 317 | Refrigerators Solid Door 15 to 29.9 Cubic Feet ENERGY STAR 2.0 |  | New or Existing | Any Commercial Building |  | -88.21 | 12 | 2010-10-01 | 2014-03-31 |  | ENERGY STAR 2.0 |  |  |  | Solid Door | [6 empty] | Lost Opportunity | RTF Approved |  |  | RTF Active UES (Deemed) | 0.02 | 0.08 | 1 | Yes | -110.6 | 0.1
CREPR20149 | All Heating Zones | All Cooling Zones | Commercial | Refrigeration | Packaged Refrigeration | Freezers | Glass Door | 30 to 49.9 Cubic Feet | ENERGY STAR 2.0 |  | 3069 | 350 | 2813 | Freezers Glass Door 30 to 49.9 Cubic Feet ENERGY STAR 2.0 |  | New or Existing | Any Commercial Building |  | 732.14 | 12 | 2010-10-01 | 2014-03-31 |  | ENERGY STAR 2.0 |  |  |  | Glass Door | [6 empty] | Lost Opportunity | RTF Approved |  |  | RTF Active UES (Deemed) | 0.14 | 0.71 | 3.7 | Yes | -40.9 | 1.1
CREPR20252 | All Heating Zones | All Cooling Zones | Commercial | Refrigeration | Packaged Refrigeration | Refrigerators | Glass Door | 30 to 49.9 Cubic Feet | ENERGY STAR 2.0 |  | 421 | 150 | 386 | Refrigerators Glass Door 30 to 49.9 Cubic Feet ENERGY STAR 2.0 |  | New or Existing | Any Commercial Building |  | 452.33 | 12 | 2010-10-01 | 2014-03-31 |  | ENERGY STAR 2.0 |  |  |  | Glass Door | [6 empty] | Lost Opportunity | RTF Approved |  |  | RTF Active UES (Deemed) | 0.02 | 0.1 | 0.8 | No | 77 | 0.2
CREPR20145 | All Heating Zones | All Cooling Zones | Commercial | Refrigeration | Packaged Refrigeration | Freezers | Solid Door | 30 to 49.9 Cubic Feet | ENERGY STAR 2.0 |  | 1279 | 350 | 1172 | Freezers Solid Door 30 to 49.9 Cubic Feet ENERGY STAR 2.0 |  | New or Existing | Any Commercial Building |  | 57.43 | 12 | 2010-10-01 | 2014-03-31 |  | ENERGY STAR 2.0 |  |  |  | Solid Door | [6 empty] | Lost Opportunity | RTF Approved |  |  | RTF Active UES (Deemed) | 0.06 | 0.3 | 19.5 | Yes | -68.3 | 0.5
CREPR20248 | All Heating Zones | All Cooling Zones | Commercial | Refrigeration | Packaged Refrigeration | Refrigerators | Solid Door | 30 to 49.9 Cubic Feet | ENERGY STAR 2.0 |  | 467 | 150 | 428 | Refrigerators Solid Door 30 to 49.9 Cubic Feet ENERGY STAR 2.0 |  | New or Existing | Any Commercial Building |  | -88.21 | 12 | 2010-10-01 | 2014-03-31 |  | ENERGY STAR 2.0 |  |  |  | Solid Door | [6 empty] | Lost Opportunity | RTF Approved |  |  | RTF Active UES (Deemed) | 0.02 | 0.11 | 1 | Yes | -101.2 | 0.2
CREPR20150 | All Heating Zones | All Cooling Zones | Commercial | Refrigeration | Packaged Refrigeration | Freezers | Glass Door | 50 or more Cubic Feet | ENERGY STAR 2.0 |  | 6645 | 350 | 6091 | Freezers Glass Door 50 or more Cubic Feet ENERGY STAR 2.0 |  | New or Existing | Any Commercial Building |  | 732.14 | 12 | 2010-10-01 | 2014-03-31 |  | ENERGY STAR 2.0 |  |  |  | Glass Door | [6 empty] | Lost Opportunity | RTF Approved |  |  | RTF Active UES (Deemed) | 0.3 | 1.55 | 8 | Yes | -59 | 2.5
CREPR20253 | All Heating Zones | All Cooling Zones | Commercial | Refrigeration | Packaged Refrigeration | Refrigerators | Glass Door | 50 or more Cubic Feet | ENERGY STAR 2.0 |  | 580 | 150 | 532 | Refrigerators Glass Door 50 or more Cubic Feet ENERGY STAR 2.0 |  | New or Existing | Any Commercial Building |  | 452.33 | 12 | 2010-10-01 | 2014-03-31 |  | ENERGY STAR 2.0 |  |  |  | Glass Door | [6 empty] | Lost Opportunity | RTF Approved |  |  | RTF Active UES (Deemed) | 0.03 | 0.14 | 1.1 | Yes | 35.5 | 0.2
CREPR20146 | All Heating Zones | All Cooling Zones | Commercial | Refrigeration | Packaged Refrigeration | Freezers | Solid Door | 50 or more Cubic Feet | ENERGY STAR 2.0 |  | 2035 | 350 | 1866 | Freezers Solid Door 50 or more Cubic Feet ENERGY STAR 2.0 |  | New or Existing | Any Commercial Building |  | 57.43 | 12 | 2010-10-01 | 2014-03-31 |  | ENERGY STAR 2.0 |  |  |  | Solid Door | [6 empty] | Lost Opportunity | RTF Approved |  |  | RTF Active UES (Deemed) | 0.09 | 0.47 | 31.1 | Yes | -70.6 | 0.8
CREPR20249 | All Heating Zones | All Cooling Zones | Commercial | Refrigeration | Packaged Refrigeration | Refrigerators | Solid Door | 50 or more Cubic Feet | ENERGY STAR 2.0 |  | 600 | 150 | 550 | Refrigerators Solid Door 50 or more Cubic Feet ENERGY STAR 2.0 |  | New or Existing | Any Commercial Building |  | -88.21 | 12 | 2010-10-01 | 2014-03-31 |  | ENERGY STAR 2.0 |  |  |  | Solid Door | [6 empty] | Lost Opportunity | RTF Approved |  |  | RTF Active UES (Deemed) | 0.03 | 0.14 | 1 | Yes | -95.3 | 0.2
CREPR20152 | All Heating Zones | All Cooling Zones | Commercial | Refrigeration | Packaged Refrigeration | Freezers | Glass Door | Chest | ENERGY STAR 2.0 |  | 713 | 150 | 654 | Freezers Glass Door Chest ENERGY STAR 2.0 |  | New or Existing | Any Commercial Building |  | -1470.62 | 12 | 2010-10-01 | 2014-03-31 |  | ENERGY STAR 2.0 |  |  |  | Glass Door | Chest | [5 empty] | Lost Opportunity | RTF Approved |  |  | RTF Active UES (Deemed) | 0.03 | 0.17 | 1 | Yes | -365.7 | 0.3
CREPR20151 | All Heating Zones | All Cooling Zones | Commercial | Refrigeration | Packaged Refrigeration | Freezers | Solid Door | Chest | ENERGY STAR 2.0 |  | 1080 | 150 | 990 | Freezers Solid Door Chest ENERGY STAR 2.0 |  | New or Existing | Any Commercial Building |  | -1470.62 | 12 | 2010-10-01 | 2014-03-31 |  | ENERGY STAR 2.0 |  |  |  | Solid Door | Chest | [5 empty] | Lost Opportunity | RTF Approved |  |  | RTF Active UES (Deemed) | 0.05 | 0.25 | 1 | Yes | -266.8 | 0.4
CREPR20147 | All Heating Zones | All Cooling Zones | Commercial | Refrigeration | Packaged Refrigeration | Freezers | Glass Door | Less than 15 Cubic Feet | ENERGY STAR 2.0 |  | 2514 | 100 | 2304 | Freezers Glass Door Less than 15 Cubic Feet ENERGY STAR 2.0 |  | New or Existing | Any Commercial Building |  | 732.14 | 12 | 2010-10-01 | 2014-03-31 |  | ENERGY STAR 2.0 |  |  |  | Glass Door | [6 empty] | Lost Opportunity | RTF Approved |  |  | RTF Active UES (Deemed) | 0.11 | 0.58 | 3 | Yes | -33.5 | 0.9
CREPR20250 | All Heating Zones | All Cooling Zones | Commercial | Refrigeration | Packaged Refrigeration | Refrigerators | Glass Door | Less than 15 Cubic Feet | ENERGY STAR 2.0 |  | 478 | 50 | 439 | Refrigerators Glass Door Less than 15 Cubic Feet ENERGY STAR 2.0 |  | New or Existing | Any Commercial Building |  | 452.33 | 12 | 2010-10-01 | 2014-03-31 |  | ENERGY STAR 2.0 |  |  |  | Glass Door | [6 empty] | Lost Opportunity | RTF Approved |  |  | RTF Active UES (Deemed) | 0.02 | 0.11 | 0.9 | No | 58.9 | 0.2
CREPR20143 | All Heating Zones | All Cooling Zones | Commercial | Refrigeration | Packaged Refrigeration | Freezers | Solid Door | Less than 15 Cubic Feet | ENERGY STAR 2.0 |  | 830 | 100 | 761 | Freezers Solid Door Less than 15 Cubic Feet ENERGY STAR 2.0 |  | New or Existing | Any Commercial Building |  | 57.43 | 12 | 2010-10-01 | 2014-03-31 |  | ENERGY STAR 2.0 |  |  |  | Solid Door | [6 empty] | Lost Opportunity | RTF Approved |  |  | RTF Active UES (Deemed) | 0.04 | 0.19 | 12.7 | Yes | -64.8 | 0.3
CREPR20246 | All Heating Zones | All Cooling Zones | Commercial | Refrigeration | Packaged Refrigeration | Refrigerators | Solid Door | Less than 15 Cubic Feet | ENERGY STAR 2.0 |  | 226 | 50 | 208 | Refrigerators Solid Door Less than 15 Cubic Feet ENERGY STAR 2.0 |  | New or Existing | Any Commercial Building |  | -88.21 | 12 | 2010-10-01 | 2014-03-31 |  | ENERGY STAR 2.0 |  |  |  | Solid Door | [6 empty] | Lost Opportunity | RTF Approved |  |  | RTF Active UES (Deemed) | 0.01 | 0.05 | 1 | Yes | -129.6 | 0.1
RLILF10831 | All Heating Zones | All Cooling Zones | Residential | Lighting | Lamps/Fixtures | Fixtures | Hard-wired | Any Fixture | Exterior |  | 68.35 | 10 | 63.51 | Fixtures Hard-wired Any Fixture Exterior |  | New or Existing | Any Residential (SF, MF or Manuf) |  | 17.14 | 15 | 2008-10-01 | 2016-09-30 |  | ENERGY STAR |  |  | Exterior | Hard-wired | Any Fixture | [5 empty] | Lost Opportunity | RTF Approved |  |  | RTF Active UES (Deemed) | 0.01 | 0.02 | 2.68 | Yes | 12.34 | 0
RLILF10829 | All Heating Zones | All Cooling Zones | Residential | Lighting | Lamps/Fixtures | Fixtures | Hard-wired | Coach & Lantern | Exterior |  | 70.22 | 10 | 65.24 | Fixtures Hard-wired Coach & Lantern Exterior |  | New or Existing | Any Residential (SF, MF or Manuf) |  | 25 | 15 | 2008-10-01 | 2016-09-30 |  | ENERGY STAR |  |  | Exterior | Hard-wired | Coach & Lantern | [5 empty] | Lost Opportunity | RTF Approved |  |  | RTF Active UES (Deemed) | 0.01 | 0.02 | 2 | Yes | 21.94 | 0
RLILF10837 | All Heating Zones | All Cooling Zones | Residential | Lighting | Lamps/Fixtures | Fixtures | Hard-wired | Flood | Exterior |  | 64.06 | 10 | 59.52 | Fixtures Hard-wired Flood Exterior |  | New or Existing | Any Residential (SF, MF or Manuf) |  | 11 | 15 | 2008-10-01 | 2016-09-30 |  | ENERGY STAR |  |  | Exterior | Hard-wired | Flood | [5 empty] | Lost Opportunity | RTF Approved |  |  | RTF Active UES (Deemed) | 0.01 | 0.02 | 3.63 | Yes | 9.46 | 0
RLILF10836 | All Heating Zones | All Cooling Zones | Residential | Lighting | Lamps/Fixtures | Fixtures | Hard-wired | Porch Light | Exterior |  | 76.38 | 10 | 70.97 | Fixtures Hard-wired Porch Light Exterior |  | New or Existing | Any Residential (SF, MF or Manuf) |  | 12 | 15 | 2008-10-01 | 2016-09-30 |  | ENERGY STAR |  |  | Exterior | Hard-wired | Porch Light | [5 empty] | Lost Opportunity | RTF Approved |  |  | RTF Active UES (Deemed) | 0.01 | 0.02 | 4.42 | Yes | 4.87 | 0
RLILF10821 | All Heating Zones | All Cooling Zones | Residential | Lighting | Lamps/Fixtures | Fixtures | Plug-in | Portable Floor Lamp | Family Room |  | 62.54 | 10 | 58.11 | Fixtures Plug-in Portable Floor Lamp Family Room |  | New or Existing | Any Residential (SF, MF or Manuf) |  | 33 | 15 | 2008-10-01 | 2016-09-30 |  | ENERGY STAR |  |  | Family Room | Plug-in | Portable Floor Lamp | [5 empty] | Retrofit | RTF Approved |  |  | RTF Active UES (Deemed) | 0 | 0.02 | 1.14 | Yes | 40.41 | 0
RLILF10820 | All Heating Zones | All Cooling Zones | Residential | Lighting | Lamps/Fixtures | Fixtures | Plug-in | Portable Table Lamp | Family Room |  | 46.08 | 10 | 42.82 | Fixtures Plug-in Portable Table Lamp Family Room |  | New or Existing | Any Residential (SF, MF or Manuf) |  | 27 | 15 | 2008-10-01 | 2016-09-30 |  | ENERGY STAR |  |  | Family Room | Plug-in | Portable Table Lamp | [5 empty] | Retrofit | RTF Approved |  |  | RTF Active UES (Deemed) | 0 | 0.01 | 1.08 | Yes | 43.13 | 0
AIRHA40010 | All Heating Zones | All Cooling Zones | Agricultural | Irrigation | Hardware | Nozzle Replacement | Wheel-line or Hand-line System | Flow Controlling Nozzle | For Impact Sprinkler |  | 27 | 4 | 25 | Nozzle Replacement Wheel-line or Hand-line System Flow Controlling Nozzle For Impact Sprinkler |  | New or Existing | Non building measure |  | 5.67 | 4 | 2010-04-01 | 2011-11-30 | [5 empty] | Flow Controlling Nozzle | For Impact Sprinkler | Wheel-line or Hand-line System |  |  |  |  | Retrofit | RTF Approved |  |  | RTF Active UES (Deemed) | 0 | 0.01 | 1.2 | Yes | 43.3 | 0
CRERI20305 | All Heating Zones | All Cooling Zones | Commercial | Refrigeration | Refrigeration System Improvements | Gasket Replacement | Reach-in | Glass Door | Freezer |  | 260.28 | 40 | 242.55 | Gasket Replacement Reach-in Glass Door Freezer |  | New or Existing | Any Commercial Building |  | 100 | 4 | 2016-10-01 | 2019-09-30 | per door | [11 empty] | Retrofit | RTF Approved | 2016-05-12 | ComGroceryDoorGasketReplacement_v1_4.xlsm | RTF Active UES (Deemed) | 0.03 | 0.03 | 1.15 | Yes | 17.43 | 0.37
CRERI20308 | All Heating Zones | All Cooling Zones | Commercial | Refrigeration | Refrigeration System Improvements | Gasket Replacement | Walk-in | Main Door | Freezer |  | 372.06 | 65 | 346.72 | Gasket Replacement Walk-in Main Door |  | New or Existing | Any Commercial Building |  | 114 | 4 | 2016-10-01 | 2019-09-30 | per door | [11 empty] | Retrofit | RTF Approved | 2016-05-12 | ComGroceryDoorGasketReplacement_v1_4.xlsm | RTF Active UES (Deemed) | 0.05 | 0.04 | 1.46 | Yes | -8.88 | 0.53
CHVHC20930 | All Heating Zones | All Cooling Zones | Commercial | HVAC | HVAC System Controls | Thermostats | Connected | Initial Install | Gas Heat |  | 302.25 | 200 | 280.65 | Thermostats Connected Initial Install Gas Heat | Promotional Rate | Existing | Any Commercial |  | 348 | 5 | 2020-07-01 | 2022-03-31 | Per Connected Thermostat | [11 empty] | Retrofit | RTF Approved | 2018-03-27 | ComConnectedTstatsv1-1 |  | 0.05 | 0.05 | 0.46 | No | 229.25 | 0.34
RWHWU12324 | All Heating Zones | All Cooling Zones | Residential | Water Heating | Water Using Devices | Clothes Washers | Any Residential | CEE Advanced | Gas Water Heater/Electric Dryer |  | 71.02 | 25 | 66.13 | Clothes Washers Any Residential CEE Advanced Gas Water Heater/Electric Dryer |  | New or Existing |  |  | 692.47 | 14 | 2019-10-01 | 2022-03-31 |  | CEE Advanced |  | Gas Water Heater/Electric Dryer | [8 empty] | Lost Opportunity | RTF Approved | 2017-09-19 | ResClothesWashers_v6_1.xlsm | RTF Active UES (Deemed) | 0.01 | 0.01 | 0.41 | No | 690.81 | 0.07
RWHWU12324 | All Heating Zones | All Cooling Zones | Residential | Water Heating | Water Using Devices | Clothes Washers | Any Residential | CEE Advanced / Tier 3 | Gas Water Heater/Electric Dryer |  | 82.66 | 25 | 76.98 | Clothes Washers Any Residential CEE Advanced / Tier 3 Gas Water Heater/Electric Dryer |  | New or Existing | Any Residential (SF, MF or Manuf) |  | 124.47 | 14 | 2016-10-01 | 2019-09-30 |  | CEE Tier 3 |  | Gas Water Heater/Electric Dryer | [8 empty] | Lost Opportunity | RTF Approved | 2015-04-14 | ResClothesWashersSF_v5_2 | RTF Active UES (Deemed) | 0.01 | 0.01 | 2.37 | Yes | -165.52 | 0.07
RWHWU12316 | All Heating Zones | All Cooling Zones | Residential | Water Heating | Water Using Devices | Clothes Washers | Any Residential | CEE Tier 1 | Gas Water Heater/Electric Dryer |  | 82.64 | 15 | 76.96 | Clothes Washers Any Residential CEE Tier 1 Gas Water Heater/Electric Dryer |  | New or Existing |  |  | 59.53 | 14 | 2019-10-01 | 2022-03-31 |  | CEE Tier 1 |  | Gas Water Heater/Electric Dryer | [8 empty] | Lost Opportunity | RTF Approved | 2017-09-19 | ResClothesWashers_v6_1.xlsm | RTF Active UES (Deemed) | 0.01 | 0.01 | 4.39 | Yes | -206.82 | 0.07
RWHWU12316 | All Heating Zones | All Cooling Zones | Residential | Water Heating | Water Using Devices | Clothes Washers | Any Residential | CEE Tier 1 | Gas Water Heater/Electric Dryer |  | 56.2 | 15 | 52.33 | Clothes Washers Any Residential CEE Tier 1 Gas Water Heater/Electric Dryer |  | New or Existing | Any Residential (SF, MF or Manuf) |  | 80.14 | 14 | 2016-10-01 | 2019-09-30 |  | CEE Tier 1 |  | Gas Water Heater/Electric Dryer | [8 empty] | Lost Opportunity | RTF Approved | 2015-04-14 | ResClothesWashersSF_v5_2 | RTF Active UES (Deemed) | 0.01 | 0.01 | 2.57 | Yes | -185.07 | 0.04
RWHWU12320 | All Heating Zones | All Cooling Zones | Residential | Water Heating | Water Using Devices | Clothes Washers | Any Residential | CEE Tier 2 | Gas Water Heater/Electric Dryer |  | 100.46 | 20 | 93.55 | Clothes Washers Any Residential CEE Tier 2 Gas Water Heater/Electric Dryer |  | New or Existing |  |  | 59.53 | 14 | 2019-10-01 | 2022-03-31 |  | CEE Tier 2 |  | Gas Water Heater/Electric Dryer | [8 empty] | Lost Opportunity | RTF Approved | 2017-09-19 | ResClothesWashers_v6_1.xlsm | RTF Active UES (Deemed) | 0.02 | 0.01 | 4.5 | Yes | -166.65 | 0.08
RWHWU12320 | All Heating Zones | All Cooling Zones | Residential | Water Heating | Water Using Devices | Clothes Washers | Any Residential | CEE Tier 2 | Gas Water Heater/Electric Dryer |  | 71.95 | 20 | 67.01 | Clothes Washers Any Residential CEE Tier 2 Gas Water Heater/Electric Dryer |  | New or Existing | Any Residential (SF, MF or Manuf) |  | 125.26 | 14 | 2016-10-01 | 2019-09-30 |  | CEE Tier 2 |  | Gas Water Heater/Electric Dryer | [8 empty] | Lost Opportunity | RTF Approved | 2015-04-14 | ResClothesWashersSF_v5_2 | RTF Active UES (Deemed) | 0.01 | 0.01 | 2.1 | Yes | -148.82 | 0.06
CWHWU20433 | All Heating Zones | All Cooling Zones | Commercial | Water Heating | Water Using Devices | Clothes Washers | Any Commercial Building | ENERGY STAR | Gas Water Heater/Electric Dryer |  | 745.83 | 75 | 693.98 | Clothes Washers Any Commercial Building ENERGY STAR Gas Water Heater/Electric Dryer |  | New or Existing | Any Commercial |  | 200.02 | 7 | 2019-10-01 | 2022-03-31 | per Unit | [11 empty] | Lost Opportunity | RTF Approved | 2015-09-22 | ComClothesWasher%20v4_4.xlsm | RTF Active UES (Deemed) | 0.13 | 0.13 | 2.42 | Yes | -144.37 | 0.9
CWHWU20433 | All Heating Zones | All Cooling Zones | Commercial | Water Heating | Water Using Devices | Clothes Washers | Any Commercial Building | ENERGY STAR | Gas Water Heater/Electric Dryer |  | 745.83 | 75 | 693.98 | Clothes Washers ENERGY STAR Gas Water Heater/Electric Dryer |  | New or Existing | Any Commercial Building |  | 200.02 | 7 | 2016-10-01 | 2019-09-30 | per Unit | ENERGY STAR |  | Gas Water Heater/Electric Dryer | [8 empty] | Lost Opportunity | RTF Approved | 2015-09-22 | ComClothesWasher%20v4_4.xlsm | RTF Active UES (Deemed) | 0.13 | 0.13 | 2.42 | Yes | -144.37 | 0.9
RWHWU12312 | All Heating Zones | All Cooling Zones | Residential | Water Heating | Water Using Devices | Clothes Washers | Any Residential | ENERGY STAR | Gas Water Heater/Electric Dryer |  | 89.86 | 15 | 83.67 | Clothes Washers Any Residential ENERGY STAR Gas Water Heater/Electric Dryer |  | New or Existing |  |  | 65.56 | 14 | 2019-10-01 | 2022-03-31 |  | ENERGY STAR |  | Gas Water Heater/Electric Dryer |  | ENERGY STAR top loaders must be CEE Tier 1 | [6 empty] | Lost Opportunity | RTF Approved | 2017-09-19 | ResClothesWashers_v6_1.xlsm | RTF Active UES (Deemed) | 0.01 | 0.01 | 4.03 | Yes | -181.61 | 0.07
RWHWU12312 | All Heating Zones | All Cooling Zones | Residential | Water Heating | Water Using Devices | Clothes Washers | Any Residential | ENERGY STAR | Gas Water Heater/Electric Dryer |  | 65.66 | 15 | 61.15 | Clothes Washers Any Residential ENERGY STAR Gas Water Heater/Electric Dryer |  | New or Existing | Any Residential (SF, MF or Manuf) |  | 98.41 | 14 | 2016-10-01 | 2019-09-30 |  | ENERGY STAR |  | Gas Water Heater/Electric Dryer |  | ENERGY STAR top loaders must have IMEF of 2.38 or greater | [6 empty] | Lost Opportunity | RTF Approved | 2015-04-14 | ResClothesWashersSF_v5_2 | RTF Active UES (Deemed) | 0.01 | 0.01 | 2.42 | Yes | -173.11 | 0.05
CWHWU20469 | All Heating Zones | All Cooling Zones | Commercial | Water Heating | Water Using Devices | Clothes Washers | Multi-Family Common Areas | ENERGY STAR | Gas Water Heater/Electric Dryer |  | 538.04 | 50 | 500.64 | Clothes Washers ENERGY STAR Gas Water Heater/Electric Dryer Multi-Family Common Areas |  | New or Existing | Other |  | 200.02 | 11 | 2016-10-01 | 2017-09-30 | per Unit | ENERGY STAR |  | Gas Water Heater/Electric Dryer | [8 empty] | Lost Opportunity | RTF Approved | 2015-09-22 | ComClothesWasher%20v4_4.xlsm | RTF Active UES (Deemed) | 0.09 | 0.09 | 2.64 | Yes | -159.65 | 0.66
RWHWU13624 | All Heating Zones | All Cooling Zones | Residential | Water Heating | Water Using Devices | Clothes Washers | Multi-Family Common Areas | ENERGY STAR | Gas Water Heater/Electric Dryer |  | 624.12 | 50 | 580.72 | Clothes Washers Multi-Family Common Areas ENERGY STAR Gas Water Heater/Electric Dryer |  | New or Existing | Multifamily |  | 399.62 | 11 | 2019-10-01 | 2022-03-31 |  |  |  | Gas Water Heater/Electric Dryer | [8 empty] | Lost Opportunity | RTF Approved | 2017-09-19 | ComClothesWashers_v5_1.xlsm | RTF Active UES (Deemed) | 0.11 | 0.11 | 3.46 | Yes | -156.15 | 0.38
RWHWU13624 | All Heating Zones | All Cooling Zones | Residential | Water Heating | Water Using Devices | Clothes Washers | Multi-Family Common Areas | ENERGY STAR | Gas Water Heater/Electric Dryer |  | 330.98 | 50 | 307.95 | Clothes Washers Multi-Family Common Areas ENERGY STAR Gas Water Heater/Electric Dryer |  | New or Existing | Multifamily |  | 392.62 | 11 | 2017-10-01 | 2019-09-30 | per Unit | ENERGY STAR |  | Gas Water Heater/Electric Dryer | [8 empty] | Lost Opportunity | RTF Approved | 2015-09-22 | ComClothesWasher%20v4_4.xlsm | RTF Active UES (Deemed) | 0.06 | 0.06 | 2.1 | Yes | -188.1 | 0.28
CWHWU20434 | All Heating Zones | All Cooling Zones | Commercial | Water Heating | Water Using Devices | Clothes Washers | Any Commercial Building | ENERGY STAR | Gas Water Heater/Gas Dryer |  | 77.7 | 25 | 72.3 | Clothes Washers Any Commercial Building ENERGY STAR Gas Water Heater/Gas Dryer |  | New or Existing | Any Commercial |  | 200.02 | 7 | 2019-10-01 | 2022-03-31 | per Unit | [11 empty] | Lost Opportunity | RTF Approved | 2015-09-22 | ComClothesWasher%20v4_4.xlsm | RTF Active UES (Deemed) | 0.01 | 0.01 | 2.94 | Yes | -2347.75 | 1.73
CWHWU20434 | All Heating Zones | All Cooling Zones | Commercial | Water Heating | Water Using Devices | Clothes Washers | Any Commercial Building | ENERGY STAR | Gas Water Heater/Gas Dryer |  | 77.7 | 25 | 72.3 | Clothes Washers ENERGY STAR Gas Water Heater/Gas Dryer |  | New or Existing | Any Commercial Building |  | 200.02 | 7 | 2016-10-01 | 2019-09-30 | per Unit | ENERGY STAR |  | Gas Water Heater/Gas Dryer | [8 empty] | Lost Opportunity | RTF Approved | 2015-09-22 | ComClothesWasher%20v4_4.xlsm | RTF Active UES (Deemed) | 0.01 | 0.01 | 2.94 | Yes | -2347.75 | 1.73
CWHWU20470 | All Heating Zones | All Cooling Zones | Commercial | Water Heating | Water Using Devices | Clothes Washers | Multi-Family Common Areas | ENERGY STAR | Gas Water Heater/Gas Dryer |  | 49.33 | 25 | 45.9 | Clothes Washers ENERGY STAR Gas Water Heater/Gas Dryer Multi-Family Common Areas |  | New or Existing | Other |  | 200.02 | 11 | 2016-10-01 | 2017-09-30 | per Unit | ENERGY STAR |  | Gas Water Heater/Gas Dryer | [8 empty] | Lost Opportunity | RTF Approved | 2015-09-22 | ComClothesWasher%20v4_4.xlsm | RTF Active UES (Deemed) | 0.01 | 0.01 | 3.2 | Yes | -2849.67 | 1.26
RWHWU13625 | All Heating Zones | All Cooling Zones | Residential | Water Heating | Water Using Devices | Clothes Washers | Multi-Family Common Areas | ENERGY STAR | Gas Water Heater/Gas Dryer |  | 47.34 | 25 | 44.08 | Clothes Washers Multi-Family Common Areas ENERGY STAR Gas Water Heater/Gas Dryer |  | New or Existing | Multifamily |  | 399.62 | 11 | 2019-10-01 | 2022-03-31 |  |  |  | Gas Water Heater/Gas Dryer | [8 empty] | Lost Opportunity | RTF Approved | 2017-09-19 | ComClothesWashers_v5_1.xlsm | RTF Active UES (Deemed) | 0.01 | 0.01 | 2.68 | Yes | -1889.64 | 0.23
RWHWU13625 | All Heating Zones | All Cooling Zones | Residential | Water Heating | Water Using Devices | Clothes Washers | Multi-Family Common Areas | ENERGY STAR | Gas Water Heater/Gas Dryer |  | 49.33 | 25 | 45.9 | Clothes Washers Multi-Family Common Areas ENERGY STAR Gas Water Heater/Gas Dryer |  | New or Existing | Multifamily |  | 392.62 | 11 | 2017-10-01 | 2019-09-30 | per Unit | ENERGY STAR |  | Gas Water Heater/Gas Dryer | [8 empty] | Lost Opportunity | RTF Approved | 2015-09-22 | ComClothesWasher%20v4_4.xlsm | RTF Active UES (Deemed) | 0.01 | 0.01 | 1.9 | Yes | -1182.9 | 0.21
CHVHC20919 | All Heating Zones | All Cooling Zones | Commercial | HVAC | HVAC System Controls | HVAC Control Improvements (VFD) | Advanced Rooftop Unit Control | Electric Heat | greater than 5500 occupied hours per year |  | 1249 | 225 | 1162 | HVAC Control Improvements (VFD) Advanced Rooftop Unit Control Electric Heat greater than 5500 occupied hours per year | Promotional Rate | Existing | Any Commercial |  | 387.91 | 15 | 2020-07-01 | 2022-03-31 | per Ton | [11 empty] | Retrofit | RTF Approved | 2017-11-07 | ComRTUControllerv1-1 |  | 0.28 | 0.28 | 3 | Yes | -12.9 | 8.9
CHVHC20925 | All Heating Zones | All Cooling Zones | Commercial | HVAC | HVAC System Controls | HVAC Control Improvements (VFD) | Advanced Rooftop Unit Control-Lite | Electric Heat | greater than 5500 occupied hours per year |  | 673 | 125 | 627 | HVAC Control Improvements (VFD) Advanced Rooftop Unit Control-Lite Electric Heat greater than 5500 occupied hours per year | Promotional Rate | Existing | Any Commercial |  | 255.2 | 15 | 2020-07-01 | 2022-03-31 | per Ton | [11 empty] | Retrofit | RTF Approved | 2017-11-07 | ComRTUControllerv1-1 |  | 0.05 | 0.05 | 1.8 | Yes | 24.7 | 4.8
CHVHC20920 | All Heating Zones | All Cooling Zones | Commercial | HVAC | HVAC System Controls | HVAC Control Improvements (VFD) | Advanced Rooftop Unit Control | Gas Heat | greater than 5500 occupied hours per year |  | 1084 | 225 | 1010 | HVAC Control Improvements (VFD) Advanced Rooftop Unit Control Gas Heat greater than 5500 occupied hours per year | Promotional Rate | Existing | Any Commercial |  | 387.91 | 15 | 2020-07-01 | 2022-03-31 | per Ton | [11 empty] | Retrofit | RTF Approved | 2017-11-07 | ComRTUControllerv1-1 |  | 0.16 | 0.16 | 2.5 | Yes | -1.7 | 9.1
CHVHC20926 | All Heating Zones | All Cooling Zones | Commercial | HVAC | HVAC System Controls | HVAC Control Improvements (VFD) | Advanced Rooftop Unit Control-Lite | Gas Heat | greater than 5500 occupied hours per year |  | 801 | 125 | 745 | HVAC Control Improvements (VFD) Advanced Rooftop Unit Control-Lite Gas Heat greater than 5500 occupied hours per year | Promotional Rate | Existing | Any Commercial |  | 255.2 | 15 | 2020-07-01 | 2022-03-31 | per Ton | [11 empty] | Retrofit | RTF Approved | 2017-11-07 | ComRTUControllerv1-1 |  | 0.14 | 0.14 | 2.1 | Yes | 6.9 | 4.7
APLPL40199 | All Heating Zones | All Cooling Zones | Agricultural | Process Loads | Process Loads System Improvements | Interactive Process Loads System Improvements | Engine Block Heater | Stationary | Greater than or equal to 3 kW |  | 15259 | 1500 | 14000 | Engine Block Heater - Stationary - Greater than or equal to 3 kW |  | Existing | Any Agriculture |  | 3000 | 10 | 2013-10-01 | 2015-09-30 | [5 empty] | Engine block heater | Stationary |  |  |  | Existing thermo siphon electric resistance block heater |  | Retrofit | BPA Qualified |  |  | BPA Qualified UES | 1.23 | 14.39 | 4.5 | Yes | -46.3 | 5.5
CPLPL20427 | All Heating Zones | All Cooling Zones | Commercial | Process Loads | Process Loads System Improvements | Interactive Process Loads System Improvements | Engine Block Heater | Stationary | Greater than or equal to 3 kW |  | 15259 | 1500 | 14000 | Engine Block Heater - Stationary - Greater than or equal to 3 kW |  | Existing | Any Commercial |  | 3000 | 10 | 2013-10-01 | 2015-09-30 | [5 empty] | Pumped generator block heater | Stationary |  |  |  | Existing thermo siphon electric resistance block heater |  | Retrofit | BPA Qualified |  |  | BPA Qualified UES | 1.23 | 14.39 | 4.5 | Yes | -46.3 | 5.5
IPLPL30098 | All Heating Zones | All Cooling Zones | Industrial | Process Loads | Process Loads System Improvements | Interactive Process Loads System Improvements | Engine Block Heater | Stationary | Greater than or equal to 3 kW |  | 15259 | 1500 | 14000 | Engine Block Heater - Stationary - Greater than or equal to 3 kW |  | Existing | Any Industrial Building |  | 3000 | 10 | 2013-10-01 | 2015-09-30 | [5 empty] | Engine block heater | Stationary |  |  |  | Existing thermo siphon electric resistance block heater |  | Retrofit | BPA Qualified |  |  | BPA Qualified UES | 1.23 | 14.39 | 4.5 | Yes | -46.3 | 5.5
APLPL40199 | All Heating Zones | All Cooling Zones | Agricultural | Process Loads | Process Loads System Improvements | Interactive Process Loads System Improvements | Generator Block Heater | Stationary | Greater than or equal to 3 kW |  | 15259 | 1500 | 14000 | Generator Block Heater - Stationary - Greater than or equal to 3 kW |  | Existing | Any Agriculture |  | 3000 | 10 | 2015-10-01 | 2016-09-30 | [5 empty] | Pumped generator block heater | Stationary |  |  |  | Existing thermo siphon electric resistance block heater |  | Retrofit | BPA Qualified |  |  | BPA Qualified UES | 1.23 | 14.39 | 4.5 | Yes | -46.3 | 5.5
CPLPL20427 | All Heating Zones | All Cooling Zones | Commercial | Process Loads | Process Loads System Improvements | Interactive Process Loads System Improvements | Generator Block Heater | Stationary | Greater than or equal to 3 kW |  | 15259 | 1500 | 14000 | Generator Block Heater - Stationary - Greater than or equal to 3 kW |  | Existing | Any Commercial |  | 3000 | 10 | 2015-10-01 | 2016-09-30 | [5 empty] | Pumped generator block heater | Stationary |  |  |  | Existing thermo siphon electric resistance block heater |  | Retrofit | BPA Qualified |  |  | BPA Qualified UES | 1.23 | 14.39 | 4.5 | Yes | -46.3 | 5.5
IPLPL30098 | All Heating Zones | All Cooling Zones | Industrial | Process Loads | Process Loads System Improvements | Interactive Process Loads System Improvements | Generator Block Heater | Stationary | Greater than or equal to 3 kW |  | 15259 | 1500 | 14000 | Generator Block Heater - Stationary - Greater than or equal to 3 kW |  | Existing | Any Industrial Building |  | 3000 | 10 | 2015-10-01 | 2016-09-30 | [5 empty] | Pumped generator block heater | Stationary |  |  |  | Existing thermo siphon electric resistance block heater |  | Retrofit | BPA Qualified |  |  | BPA Qualified UES | 1.23 | 14.39 | 4.5 | Yes | -46.3 | 5.5
CLISS20123 | All Heating Zones | All Cooling Zones | Commercial | Lighting | Signs and Signals | LED Traffic Signals | Left Turn Bay | 12 inch | Green |  | 245 | 60 | 224 | LED Traffic Signals Left Turn Bay 12 inch Green |  | Existing | Non building measure |  | 115 | 16 | 2011-04-01 | 2013-03-31 | [5 empty] | Green | Left Turn Bay | 12 inch |  |  | Incandescent Lamp |  | Retrofit | RTF Approved |  |  | RTF Active UES (Deemed) | 0.02 | 0.03 | 2.9 | Yes | -43.8 | 0.1
CLISS20123 | All Heating Zones | All Cooling Zones | Commercial | Lighting | Signs and Signals | LED Traffic Signals | Left Turn Bay | 12 inch | Green |  | 93 | 30 | 86 | LED Traffic Signals Left Turn Bay 12 inch Green |  | Existing | Non building measure |  | 41.14 | 6 | 2013-04-01 | 2016-09-30 | [5 empty] | Green | Left Turn Bay | 12 inch |  |  | Incandescent Lamp |  | Retrofit | RTF Approved |  |  | RTF Active UES (Deemed) | 0.01 | 0.01 | 1.8 | Yes | -31.8 | 0
CLISS20133 | All Heating Zones | All Cooling Zones | Commercial | Lighting | Signs and Signals | LED Traffic Signals | Left Turn Bay | 12 inch | Green |  | 245 | 31.41 | 224 | LED Traffic Signals Left Turn Bay 12 inch Green |  | Existing | Non building measure |  | 115 | 16 | 2010-10-01 | 2011-03-31 | [5 empty] | Green | Left Turn Bay | 12 inch |  |  | Incandescent Lamp |  | Retrofit | RTF Approved | [6 empty] | No
CLISS20125 | All Heating Zones | All Cooling Zones | Commercial | Lighting | Signs and Signals | LED Traffic Signals | Thru Lane | 12 inch | Green |  | 539 | 115 | 494 | LED Traffic Signals Thru Lane 12 inch Green |  | Existing | Non building measure |  | 115 | 7 | 2011-04-01 | 2013-03-31 | [5 empty] | Green | Thru Lane | 12 inch |  |  | Incandescent Lamp |  | Retrofit | RTF Approved |  |  | RTF Active UES (Deemed) | 0.04 | 0.06 | 3 | Yes | -30.6 | 0.2
CLISS20125 | All Heating Zones | All Cooling Zones | Commercial | Lighting | Signs and Signals | LED Traffic Signals | Thru Lane | 12 inch | Green |  | 560 | 30 | 514 | LED Traffic Signals Thru Lane 12 inch Green |  | Existing | Non building measure |  | 51.91 | 6 | 2013-04-01 | 2016-09-30 | [5 empty] | Green | Thru Lane | 12 inch |  |  | Incandescent Lamp |  | Retrofit | RTF Approved |  |  | RTF Active UES (Deemed) | 0.04 | 0.06 | 6.4 | Yes | -61 | 0.2
CLISS20135 | All Heating Zones | All Cooling Zones | Commercial | Lighting | Signs and Signals | LED Traffic Signals | Thru Lane | 12 inch | Green |  | 539 | 69 | 494 | LED Traffic Signals Thru Lane 12 inch Green |  | Existing | Non building measure |  | 115 | 7 | 2010-10-01 | 2011-03-31 | [5 empty] | Green | Thru Lane | 12 inch |  |  | Incandescent Lamp |  | Retrofit | RTF Approved | [6 empty] | No
CLISS20127 | All Heating Zones | All Cooling Zones | Commercial | Lighting | Signs and Signals | LED Traffic Signals | Left Turn Bay | 8 inch | Green |  | 121 | 50 | 111 | LED Traffic Signals Left Turn Bay 8 inch Green |  | Existing | Non building measure |  | 115 | 16 | 2011-04-01 | 2013-03-31 | [5 empty] | Green | Left Turn Bay | 8 inch |  |  | Incandescent Lamp |  | Retrofit | RTF Approved |  |  | RTF Active UES (Deemed) | 0.01 | 0.01 | 1.8 | Yes | -31.7 | 0
CLISS20127 | All Heating Zones | All Cooling Zones | Commercial | Lighting | Signs and Signals | LED Traffic Signals | Left Turn Bay | 8 inch | Green |  | 121 | 25 | 111 | LED Traffic Signals Left Turn Bay 8 inch Green |  | Existing | Non building measure |  | 56.18 | 6 | 2013-04-01 | 2016-09-30 | [5 empty] | Green | Left Turn Bay | 8 inch |  |  | Incandescent Lamp |  | Retrofit | RTF Approved |  |  | RTF Active UES (Deemed) | 0.01 | 0.01 | 1.6 | Yes | -12.1 | 0
CLISS20137 | All Heating Zones | All Cooling Zones | Commercial | Lighting | Signs and Signals | LED Traffic Signals | Left Turn Bay | 8 inch | Green |  | 121 | 15.58 | 111 | LED Traffic Signals Left Turn Bay 8 inch Green |  | Existing | Non building measure |  | 115 | 16 | 2010-10-01 | 2011-03-31 | [5 empty] | Green | Left Turn Bay | 8 inch |  |  | Incandescent Lamp |  | Retrofit | RTF Approved | [6 empty] | No
CLISS20129 | All Heating Zones | All Cooling Zones | Commercial | Lighting | Signs and Signals | LED Traffic Signals | Thru Lane | 8 inch | Green |  | 267 | 60 | 245 | LED Traffic Signals Thru Lane 8 inch Green |  | Existing | Non building measure |  | 115 | 7 | 2011-04-01 | 2013-03-31 | [5 empty] | Green | Thru Lane | 8 inch |  |  | Incandescent Lamp |  | Retrofit | RTF Approved |  |  | RTF Active UES (Deemed) | 0.02 | 0.03 | 1.7 | Yes | -5 | 0.1
CLISS20129 | All Heating Zones | All Cooling Zones | Commercial | Lighting | Signs and Signals | LED Traffic Signals | Thru Lane | 8 inch | Green |  | 309 | 25 | 283 | LED Traffic Signals Thru Lane 8 inch Green |  | Existing | Non building measure |  | 47.19 | 6 | 2013-04-01 | 2016-09-30 | [5 empty] | Green | Thru Lane | 8 inch |  |  | Incandescent Lamp |  | Retrofit | RTF Approved |  |  | RTF Active UES (Deemed) | 0.02 | 0.04 | 4.1 | Yes | -55.4 | 0.1
CLISS20139 | All Heating Zones | All Cooling Zones | Commercial | Lighting | Signs and Signals | LED Traffic Signals | Thru Lane | 8 inch | Green |  | 267 | 34.27 | 245 | LED Traffic Signals Thru Lane 8 inch Green |  | Existing | Non building measure |  | 115 | 7 | 2010-10-01 | 2011-03-31 | [5 empty] | Green | Thru Lane | 8 inch |  |  | Incandescent Lamp |  | Retrofit | RTF Approved | [6 empty] | No
RLILF10830 | All Heating Zones | All Cooling Zones | Residential | Lighting | Lamps/Fixtures | Fixtures | Hard-wired | Any Fixture | Interior |  | 105.79 | 10 | 98.29 | Fixtures Hard-wired Any Fixture Interior |  | New or Existing | Any Residential (SF, MF or Manuf) |  | 18.24 | 15 | 2008-10-01 | 2016-09-30 |  | ENERGY STAR |  |  | Interior | Hard-wired | Any Fixture | [5 empty] | Lost Opportunity | RTF Approved |  |  | RTF Active UES (Deemed) | 0.01 | 0.03 | 3.4 | Yes | 11.26 | 0
RLILF10828 | All Heating Zones | All Cooling Zones | Residential | Lighting | Lamps/Fixtures | Fixtures | Hard-wired | Fluorescent Strip | Kitchen |  | 141.83 | 10 | 131.78 | Fixtures Hard-wired Fluorescent Strip Kitchen |  | New or Existing | Any Residential (SF, MF or Manuf) |  | 30.01 | 15 | 2008-10-01 | 2016-09-30 |  | ENERGY STAR |  |  | Kitchen | Hard-wired | Fluorescent Strip | [5 empty] | Lost Opportunity | RTF Approved |  |  | RTF Active UES (Deemed) | 0.01 | 0.04 | 2.9 | Yes | 14.04 | 0
CWHWU20431 | All Heating Zones | All Cooling Zones | Commercial | Water Heating | Water Using Devices | Clothes Washers | ENERGY STAR | Electric Water Heater/Electric Dryer | Laundromat |  | 903 | 125 | 828 | Clothes Washers ENERGY STAR Electric Water Heater/Electric Dryer Laundromat |  | New or Existing | Retail |  | 200.02 | 7 | 2014-04-01 | 2016-09-30 |  | ENERGY STAR |  | Electric Water Heater/Electric Dryer | [8 empty] | Lost Opportunity | RTF Approved | 2013-04-16 | http://rtf.nwcouncil.org/measures/com/ComClothesWasher_v2_0.xlsm | RTF Active UES (Deemed) | 0.02 | 0.43 | 10.8 | Yes | -391.3 | 0.3
CWHWU20339 | All Heating Zones | All Cooling Zones | Commercial | Water Heating | Water Using Devices | Clothes Washers | MEF 1.8 or higher | Electric Water Heater/Electric Dryer | Laundromat |  | 1118 | 200 | 1026 | Clothes Washers MEF 1.8 or higher Electric Water Heater/Electric Dryer Laundromat |  | New or Existing | Retail |  | 370.09 | 7 | 2010-04-01 | 2014-03-31 |  | MEF 1.8 or higher |  | Electric Water Heater/Electric Dryer | [8 empty] | Lost Opportunity | RTF Approved |  |  | RTF Active UES (Deemed) | 0.02 | 0.52 | 6.7 | Yes | -283.2 | 0.4
CWHWU20432 | All Heating Zones | All Cooling Zones | Commercial | Water Heating | Water Using Devices | Clothes Washers | ENERGY STAR | Electric Water Heater/Gas Dryer | Laundromat |  | 554 | 100 | 508 | Clothes Washers ENERGY STAR Electric Water Heater/Gas Dryer Laundromat |  | New or Existing | Retail |  | 200.02 | 7 | 2014-04-01 | 2016-09-30 |  | ENERGY STAR |  | Electric Water Heater/Gas Dryer | [8 empty] | Lost Opportunity | RTF Approved | 2013-04-16 | http://rtf.nwcouncil.org/measures/com/ComClothesWasher_v2_0.xlsm | RTF Active UES (Deemed) | 0.01 | 0.26 | 9.8 | Yes | -600.6 | 0.3
CWHWU20340 | All Heating Zones | All Cooling Zones | Commercial | Water Heating | Water Using Devices | Clothes Washers | MEF 1.8 or higher | Electric Water Heater/Gas Dryer | Laundromat |  | 687 | 100 | 630 | Clothes Washers MEF 1.8 or higher Electric Water Heater/Gas Dryer Laundromat |  | New or Existing | Retail |  | 370.09 | 7 | 2010-04-01 | 2014-03-31 |  | MEF 1.8 or higher |  | Electric Water Heater/Gas Dryer | [8 empty] | Lost Opportunity | RTF Approved |  |  | RTF Active UES (Deemed) | 0.02 | 0.31 | 6.4 | Yes | -464.7 | 0.3
CWHWU20433 | All Heating Zones | All Cooling Zones | Commercial | Water Heating | Water Using Devices | Clothes Washers | ENERGY STAR | Gas Water Heater/Electric Dryer | Laundromat |  | 433 | 75 | 398 | Clothes Washers ENERGY STAR Gas Water Heater/Electric Dryer Laundromat |  | New or Existing | Retail |  | 200.02 | 7 | 2014-04-01 | 2016-09-30 |  | ENERGY STAR |  | Gas Water Heater/Electric Dryer | [8 empty] | Lost Opportunity | RTF Approved | 2013-04-16 | http://rtf.nwcouncil.org/measures/com/ComClothesWasher_v2_0.xlsm | RTF Active UES (Deemed) | 0.01 | 0.18 | 9.5 | Yes | -755.5 | 0.3
CWHWU20342 | All Heating Zones | All Cooling Zones | Commercial | Water Heating | Water Using Devices | Clothes Washers | MEF 1.8 or higher | Gas Water Heater/Electric Dryer | Laundromat |  | 665 | 100 | 610 | Clothes Washers MEF 1.8 or higher Gas Water Heater/Electric Dryer Laundromat |  | New or Existing | Retail |  | 370.09 | 7 | 2010-04-01 | 2014-03-31 |  | MEF 1.8 or higher |  | Gas Water Heater/Electric Dryer | [8 empty] | Lost Opportunity | RTF Approved |  |  | RTF Active UES (Deemed) | 0.02 | 0.29 | 6.4 | Yes | -482 | 0.4
CWHWU20434 | All Heating Zones | All Cooling Zones | Commercial | Water Heating | Water Using Devices | Clothes Washers | ENERGY STAR | Gas Water Heater/Gas Dryer | Laundromat |  | 85 | 25 | 78 | Clothes Washers ENERGY STAR Gas Water Heater/Gas Dryer Laundromat |  | New or Existing | Retail |  | 200.02 | 7 | 2014-04-01 | 2016-09-30 |  | ENERGY STAR |  | Gas Water Heater/Gas Dryer | [8 empty] | Lost Opportunity | RTF Approved | 2013-04-16 | http://rtf.nwcouncil.org/measures/com/ComClothesWasher_v2_0.xlsm | RTF Active UES (Deemed) | 0.01 | 0.01 | 8.5 | Yes | -3608.2 | 0.2
CWHWU20341 | All Heating Zones | All Cooling Zones | Commercial | Water Heating | Water Using Devices | Clothes Washers | MEF 1.8 or higher | Gas Water Heater/Gas Dryer | Laundromat |  | 234 | 25 | 215 | Clothes Washers MEF 1.8 or higher Gas Water Heater/Gas Dryer Laundromat |  | New or Existing | Retail |  | 370.09 | 7 | 2010-04-01 | 2014-03-31 |  | MEF 1.8 or higher |  | Gas Water Heater/Gas Dryer | [8 empty] | Lost Opportunity | RTF Approved |  |  | RTF Active UES (Deemed) | 0.01 | 0.08 | 6.1 | Yes | -1381.2 | 0.3
CHVHC20921 | All Heating Zones | All Cooling Zones | Commercial | HVAC | HVAC System Controls | HVAC Control Improvements (VFD) | Advanced Rooftop Unit Control | Electric Heat | Less than 2500 occupied hours per year |  | 666 | 225 | 619.5 | HVAC Control Improvements (VFD) Advanced Rooftop Unit Control Electric Heat Less than 2500 occupied hours per year | Promotional Rate | Existing | Any Commercial |  | 387.91 | 15 | 2020-07-01 | 2022-03-31 | per Ton | [11 empty] | Retrofit | RTF Approved | 2017-11-07 | ComRTUControllerv1-1 |  | 0.17 | 0.17 | 1.7 | Yes | 12.15 | 4.75
CHVHC20927 | All Heating Zones | All Cooling Zones | Commercial | HVAC | HVAC System Controls | HVAC Control Improvements (VFD) | Advanced Rooftop Unit Control-Lite | Electric Heat | Less than 2500 occupied hours per year |  | 144 | 125 | 134.5 | HVAC Control Improvements (VFD) Advanced Rooftop Unit Control-Lite Electric Heat Less than 2500 occupied hours per year | Promotional Rate | Existing | Any Commercial |  | 255.2 | 15 | 2020-07-01 | 2022-03-31 | per Ton | [11 empty] | Retrofit | RTF Approved | 2017-11-07 | ComRTUControllerv1-1 |  | 0.01 | 0.01 | 0.4 | No | 208 | 1.05
CHVHC20922 | All Heating Zones | All Cooling Zones | Commercial | HVAC | HVAC System Controls | HVAC Control Improvements (VFD) | Advanced Rooftop Unit Control | Gas Heat | Less than 2500 occupied hours per year |  | 501 | 225 | 467 | HVAC Control Improvements (VFD) Advanced Rooftop Unit Control Gas Heat Less than 2500 occupied hours per year | Promotional Rate | Existing | Any Commercial |  | 387.91 | 15 | 2020-07-01 | 2022-03-31 | per Ton | [11 empty] | Retrofit | RTF Approved | 2017-11-07 | ComRTUControllerv1-1 |  | 0.05 | 0.05 | 1.15 | Yes | 45.15 | 4.9
CHVHC20928 | All Heating Zones | All Cooling Zones | Commercial | HVAC | HVAC System Controls | HVAC Control Improvements (VFD) | Advanced Rooftop Unit Control-Lite | Gas Heat | Less than 2500 occupied hours per year |  | 171.5 | 125 | 159.5 | HVAC Control Improvements (VFD) Advanced Rooftop Unit Control-Lite Gas Heat Less than 2500 occupied hours per year | Promotional Rate | Existing | Any Commercial |  | 255.2 | 15 | 2020-07-01 | 2022-03-31 | per Ton | [11 empty] | Retrofit | RTF Approved | 2017-11-07 | ComRTUControllerv1-1 |  | 0.03 | 0.03 | 0.55 | No | 161.1 | 1
APLPL40198 | All Heating Zones | All Cooling Zones | Agricultural | Process Loads | Process Loads System Improvements | Interactive Process Loads System Improvements | Engine Block Heater | Stationary | Less than 3 kW |  | 1090 | 200 | 1000 | Engine Block Heater - Stationary - Less than 3 kW |  | Existing | Any Agriculture |  | 1500 | 10 | 2013-10-01 | 2015-09-30 | [5 empty] | Engine block heater | Stationary |  |  |  | Existing thermo siphon electric resistance block heater |  | Retrofit | BPA Qualified |  |  | BPA Qualified UES | 0.09 | 1.03 | 0.6 | No | 138.8 | 0.4
CPLPL20428 | All Heating Zones | All Cooling Zones | Commercial | Process Loads | Process Loads System Improvements | Interactive Process Loads System Improvements | Engine Block Heater | Stationary | Less than 3 kW |  | 1090 | 200 | 1000 | Engine Block Heater - Stationary - Less than 3 kW |  | Existing | Any Commercial |  | 1500 | 10 | 2013-10-01 | 2015-09-30 | [5 empty] | Engine block heater | Stationary |  |  |  | Existing thermo siphon electric resistance block heater |  | Retrofit | BPA Qualified |  |  | BPA Qualified UES | 0.09 | 1.03 | 0.6 | No | 138.8 | 0.4
IPLPL30097 | All Heating Zones | All Cooling Zones | Industrial | Process Loads | Process Loads System Improvements | Interactive Process Loads System Improvements | Engine Block Heater | Stationary | Less than 3 kW |  | 1090 | 200 | 1000 | Engine Block Heater - Stationary - Less than 3 kW |  | Existing | Any Industrial Building |  | 1500 | 10 | 2013-10-01 | 2015-09-30 | [5 empty] | Engine block heater | Stationary |  |  |  | Existing thermo siphon electric resistance block heater |  | Retrofit | BPA Qualified |  |  | BPA Qualified UES | 0.09 | 1.03 | 0.6 | No | 138.8 | 0.4
APLPL40198 | All Heating Zones | All Cooling Zones | Agricultural | Process Loads | Process Loads System Improvements | Interactive Process Loads System Improvements | Generator Block Heater | Stationary | Less than 3 kW |  | 1090 | 200 | 1000 | Generator Block Heater - Stationary - Less than 3 kW |  | Existing | Any Agriculture |  | 1500 | 10 | 2015-10-01 | 2016-09-30 | [5 empty] | Pumped generator block heater | Stationary |  |  |  | Existing thermo siphon electric resistance block heater |  | Retrofit | BPA Qualified |  |  | BPA Qualified UES | 0.09 | 1.03 | 0.6 | No | 138.8 | 0.4
CPLPL20428 | All Heating Zones | All Cooling Zones | Commercial | Process Loads | Process Loads System Improvements | Interactive Process Loads System Improvements | Generator Block Heater | Stationary | Less than 3 kW |  | 1090 | 200 | 1000 | Generator Block Heater - Stationary - Less than 3 kW |  | Existing | Any Commercial |  | 1500 | 10 | 2015-10-01 | 2016-09-30 | [5 empty] | Pumped generator block heater | Stationary |  |  |  | Existing thermo siphon electric resistance block heater |  | Retrofit | BPA Qualified |  |  | BPA Qualified UES | 0.09 | 1.03 | 0.6 | No | 138.8 | 0.4
IPLPL30097 | All Heating Zones | All Cooling Zones | Industrial | Process Loads | Process Loads System Improvements | Interactive Process Loads System Improvements | Generator Block Heater | Stationary | Less than 3 kW |  | 1090 | 200 | 1000 | Generator Block Heater - Stationary - Less than 3 kW |  | Existing | Any Industrial Building |  | 1500 | 10 | 2015-10-01 | 2016-09-30 | [5 empty] | Pumped generator block heater | Stationary |  |  |  | Existing thermo siphon electric resistance block heater |  | Retrofit | BPA Qualified |  |  | BPA Qualified UES | 0.09 | 1.03 | 0.6 | No | 138.8 | 0.4
RLILF10826 | All Heating Zones | All Cooling Zones | Residential | Lighting | Lamps/Fixtures | Fixtures | Hard-wired | Ceiling Fan | Living Room |  | 74.14 | 10 | 68.88 | Fixtures Hard-wired Ceiling Fan Living Room |  | New or Existing | Any Residential (SF, MF or Manuf) |  | 35 | 15 | 2008-10-01 | 2016-09-30 |  | ENERGY STAR |  |  | Living Room | Hard-wired | Ceiling Fan | [5 empty] | Lost Opportunity | RTF Approved |  |  | RTF Active UES (Deemed) | 0.01 | 0.02 | 1.29 | Yes | 37.29 | 0
RLILF10838 | All Heating Zones | All Cooling Zones | Residential | Lighting | Lamps/Fixtures | Fixtures | Hard-wired | Fluorescent Torchiere | Living Room |  | 220.48 | 10 | 204.86 | Fixtures Hard-wired Fluorescent Torchiere Living Room |  | New or Existing | Any Residential (SF, MF or Manuf) |  | 29 | 15 | 2008-10-01 | 2016-09-30 |  | ENERGY STAR |  |  | Living Room | Hard-wired | Fluorescent Torchiere | [5 empty] | Lost Opportunity | RTF Approved |  |  | RTF Active UES (Deemed) | 0.02 | 0.06 | 4.29 | Yes | 8.88 | 0
RLILF10817 | All Heating Zones | All Cooling Zones | Residential | Lighting | Lamps/Fixtures | Fixtures | Plug-in | Fluorescent Torchiere | Living Room |  | 220.48 | 10 | 204.86 | Fixtures Plug-in Fluorescent Torchiere Living Room |  | New or Existing | Any Residential (SF, MF or Manuf) |  | 29 | 15 | 2008-10-01 | 2016-09-30 |  | ENERGY STAR |  |  | Living Room | Plug-in | Fluorescent Torchiere | [5 empty] | Retrofit | RTF Approved |  |  | RTF Active UES (Deemed) | 0.02 | 0.06 | 3.99 | Yes | 8.88 | 0
RLILF10825 | All Heating Zones | All Cooling Zones | Residential | Lighting | Lamps/Fixtures | Fixtures | Plug-in | Portable Floor Lamp | Living Room |  | 86.86 | 10 | 80.71 | Fixtures Plug-in Portable Floor Lamp Living Room |  | New or Existing | Any Residential (SF, MF or Manuf) |  | 33 | 15 | 2008-10-01 | 2016-09-30 |  | ENERGY STAR |  |  | Living Room | Plug-in | Portable Floor Lamp | [5 empty] | Retrofit | RTF Approved |  |  | RTF Active UES (Deemed) | 0.01 | 0.02 | 1.58 | Yes | 26.46 | 0
RLILF10824 | All Heating Zones | All Cooling Zones | Residential | Lighting | Lamps/Fixtures | Fixtures | Plug-in | Portable Table Lamp | Living Room |  | 49.61 | 10 | 46.1 | Fixtures Plug-in Portable Table Lamp Living Room |  | New or Existing | Any Residential (SF, MF or Manuf) |  | 26 | 15 | 2008-10-01 | 2016-09-30 |  | ENERGY STAR |  |  | Living Room | Plug-in | Portable Table Lamp | [5 empty] | Retrofit | RTF Approved |  |  | RTF Active UES (Deemed) | 0 | 0.01 | 1.27 | Yes | 33.64 | 0
RLILF10832 | All Heating Zones | All Cooling Zones | Residential | Lighting | Lamps/Fixtures | Fixtures | Hard-wired | Wall Sconce | Living Room |  | 79.94 | 10 | 74.28 | Fixtures Hard-wired Wall Sconce Living Room |  | New or Existing | Any Residential (SF, MF or Manuf) |  | 15 | 15 | 2008-10-01 | 2016-09-30 |  | ENERGY STAR |  |  | Living Room | Hard-wired | Wall Sconce | [5 empty] | Lost Opportunity | RTF Approved |  |  | RTF Active UES (Deemed) | 0.01 | 0.02 | 3.21 | Yes | 12.08 | 0
AIRHA40013 | All Heating Zones | All Cooling Zones | Agricultural | Irrigation | Hardware | Nozzle Replacement | Multiple Configuration Nozzle | Center Pivot or Lateral Move System | Low Pressure |  | 48 | 3 | 44 | New Multiple Configuration Nozzle for Low Pressure Pivot or Lateral Move Sprinklers |  | New or Existing | Non building measure |  | 4.57 | 5 | 2010-04-01 | 2016-09-30 | [5 empty] | Multiple Configuration Nozzle | Low Pressure | Center Pivot or Lateral Move System |  |  |  |  | Retrofit | RTF Approved |  |  | RTF Active UES (Deemed) | 0 | 0.02 | 3.1 | Yes | 7.3 | 0
AIRHA40013 | All Heating Zones | All Cooling Zones | Agricultural | Irrigation | Hardware | Nozzle Replacement | Multiple Configuration Nozzle | Center Pivot or Lateral Move System | Low Pressure |  | 47.05 | 3 | 44 | Nozzle Replacement Multiple Configuration Nozzle Center Pivot or Lateral Move System Low Pressure |  | New or Existing | Non building measure |  | 4.57 | 5 | 2016-10-01 | 2019-09-30 | [5 empty] | Multiple Configuration Nozzle | Low Pressure | Center Pivot or Lateral Move System |  |  |  |  | Retrofit | RTF Approved | 2015-09-22 | AgIrrigationHardware_v3_2.xlsm | RTF Active UES (Deemed) | 0 | 0 | 1.5 | Yes | 22.17 | 0.02
RLILF10860 | All Heating Zones | All Cooling Zones | Residential | Lighting | Lamps/Fixtures | Lamps | CFL-Specialty | Any Specialty | Mail by-Request |  | 20.5 | 4 | 18.8 | Lamps CFL-Specialty Any Specialty Mail by-Request |  | New or Existing | Any Residential (SF, MF or Manuf) | Mail by-Request | 1.76 | 7 | 2011-04-01 | 2013-09-30 |  | ENERGY STAR |  |  |  | CFL-Specialty | Any Specialty | [5 empty] | Retrofit | RTF Approved |  |  | RTF Active UES (Deemed) | 0 | 0.01 | 4.2 | Yes | -65.6 | 0
RLILF10860 | All Heating Zones | All Cooling Zones | Residential | Lighting | Lamps/Fixtures | Lamps | CFL-Specialty | Any Specialty | Mail by-Request |  | 18 | 4 | 16 | Lamps CFL-Specialty Any Specialty Mail by-Request |  | New or Existing | Any Residential (SF, MF or Manuf) | Mail by-Request | 4.36 | 7 | 2013-10-01 | 2015-03-31 |  | ENERGY STAR |  |  | Any Location | CFL-Specialty | Any Specialty | [5 empty] | Retrofit | RTF Approved | 2012-12-11 | http://rtf.nwcouncil.org/measures/res/ResSpecialtyCFL_v1_3.xlsm | RTF Active UES (Deemed) | 0 | 0.01 | 2.5 | Yes | -41.8
RLILF10861 | All Heating Zones | All Cooling Zones | Residential | Lighting | Lamps/Fixtures | Lamps | CFL-Standard | Any Standard | Mail by-Request |  | 35.31 | 1.5 | 32.81 | Lamps CFL-Standard Any Standard Mail by-Request |  | New or Existing | Any Residential (SF, MF or Manuf) | Mail by-Request | 5.51 | 9 | 2010-04-01 | 2011-03-31 |  | ENERGY STAR |  |  |  | CFL-Standard | Any Standard | [5 empty] | Retrofit | RTF Approved | [6 empty] | No
RLILF10856 | All Heating Zones | All Cooling Zones | Residential | Lighting | Lamps/Fixtures | Lamps | CFL-Specialty | Any Specialty | Mail non-Request |  | 20.5 | 4 | 18.8 | Lamps CFL-Specialty Any Specialty Mail non-Request |  | New or Existing | Any Residential (SF, MF or Manuf) | Mail non-Request | 1.76 | 7 | 2011-04-01 | 2013-09-30 |  | ENERGY STAR |  |  |  | CFL-Specialty | Any Specialty | [5 empty] | Retrofit | RTF Approved |  |  | RTF Active UES (Deemed) | 0 | 0.01 | 4.2 | Yes | -65.6 | 0
RLILF10856 | All Heating Zones | All Cooling Zones | Residential | Lighting | Lamps/Fixtures | Lamps | CFL-Specialty | Any Specialty | Mail non-Request |  | 18 | 4 | 16 | Lamps CFL-Specialty Any Specialty Mail non-Request |  | New or Existing | Any Residential (SF, MF or Manuf) | Mail non-Request | 4.36 | 7 | 2013-10-01 | 2015-03-31 |  | ENERGY STAR |  |  | Any Location | CFL-Specialty | Any Specialty | [5 empty] | Retrofit | RTF Approved | 2012-12-11 | http://rtf.nwcouncil.org/measures/res/ResSpecialtyCFL_v1_3.xlsm | RTF Active UES (Deemed) | 0 | 0.01 | 2.5 | Yes | -41.8
RLILF10857 | All Heating Zones | All Cooling Zones | Residential | Lighting | Lamps/Fixtures | Lamps | CFL-Standard | Any Standard | Mail non-Request |  | 35.31 | 1.5 | 32.81 | Lamps CFL-Standard Any Standard Mail non-Request |  | New or Existing | Any Residential (SF, MF or Manuf) | Mail non-Request | 5.51 | 9 | 2010-04-01 | 2011-03-31 |  | ENERGY STAR |  |  |  | CFL-Standard | Any Standard | [5 empty] | Retrofit | RTF Approved | [6 empty] | No
RWHHR10939 | All Heating Zones | All Cooling Zones | Residential | Water Heating | Heat Recovery | Water Heat Recovery | DHW & Shower Preheat with gravity film heat recovery device | New | Multifamily |  | 652.13 | 228.24 | 605.92 | Water Heat Recovery DHW & Shower Preheat with gravity film heat recovery device New Multifamily |  | New | Multifamily |  | 500.49 | 40 | 2007-10-01 | 2014-03-31 |  |  |  | Electric Water Heater |  | DHW & Shower Preheat with gravity film heat recovery device | [6 empty] | Lost Opportunity | RTF Approved |  |  | RTF Active UES (Deemed) | 0.08 | 0.26 | 1.34 | Yes | 38.78 | 0
RWHHR10940 | All Heating Zones | All Cooling Zones | Residential | Water Heating | Heat Recovery | Water Heat Recovery | DHW & Shower Preheat with gravity film heat recovery device | New | Multifamily |  | 521.7 | 182.6 | 484.74 | Water Heat Recovery DHW & Shower Preheat with gravity film heat recovery device New Multifamily |  | New | Multifamily |  | 458 | 40 | 2007-10-01 | 2014-03-31 |  |  |  | Electric Water Heater |  | DHW & Shower Preheat with gravity film heat recovery device | [6 empty] | Lost Opportunity | RTF Approved |  |  | RTF Active UES (Deemed) | 0.07 | 0.21 | 1.17 | Yes | 44.35 | 0
RWHHR10937 | All Heating Zones | All Cooling Zones | Residential | Water Heating | Heat Recovery | Water Heat Recovery | Shower Preheat with gravity film heat recovery device | New | Multifamily |  | 456.49 | 159.77 | 424.15 | Water Heat Recovery Shower Preheat with gravity film heat recovery device New Multifamily |  | New | Multifamily |  | 448 | 40 | 2007-10-01 | 2014-03-31 |  |  |  | Electric Water Heater |  | Shower Preheat with gravity film heat recovery device | [6 empty] | Lost Opportunity | RTF Approved |  |  | RTF Active UES (Deemed) | 0.06 | 0.18 | 1.04 | Yes | 49.58 | 0
CWHWU20467 | All Heating Zones | All Cooling Zones | Commercial | Water Heating | Water Using Devices | Clothes Washers | ENERGY STAR | Electric Water Heater/Electric Dryer | Multi-Family Common Areas |  | 512 | 100 | 469 | Clothes Washers ENERGY STAR Electric Water Heater/Electric Dryer Multi-Family Common Areas |  | New or Existing | Retail |  | 200.02 | 11 | 2014-04-01 | 2016-09-30 |  | ENERGY STAR |  | Electric Water Heater/Electric Dryer | [8 empty] | Lost Opportunity | RTF Approved | 2013-04-16 | http://rtf.nwcouncil.org/measures/com/ComClothesWasher_v2_0.xlsm | RTF Active UES (Deemed) | 0.01 | 0.24 | 8.6 | Yes | -379 | 0.2
CWHWU20468 | All Heating Zones | All Cooling Zones | Commercial | Water Heating | Water Using Devices | Clothes Washers | ENERGY STAR | Electric Water Heater/Gas Dryer | Multi-Family Common Areas |  | 314 | 50 | 288 | Clothes Washers ENERGY STAR Electric Water Heater/Gas Dryer Multi-Family Common Areas |  | New or Existing | Retail |  | 200.02 | 11 | 2014-04-01 | 2016-09-30 |  | ENERGY STAR |  | Electric Water Heater/Gas Dryer | [8 empty] | Lost Opportunity | RTF Approved | 2013-04-16 | http://rtf.nwcouncil.org/measures/com/ComClothesWasher_v2_0.xlsm | RTF Active UES (Deemed) | 0.01 | 0.15 | 7.8 | Yes | -580.5 | 0.2
CWHWU20469 | All Heating Zones | All Cooling Zones | Commercial | Water Heating | Water Using Devices | Clothes Washers | ENERGY STAR | Gas Water Heater/Electric Dryer | Multi-Family Common Areas |  | 246 | 50 | 225 | Clothes Washers ENERGY STAR Gas Water Heater/Electric Dryer Multi-Family Common Areas |  | New or Existing | Retail |  | 200.02 | 11 | 2014-04-01 | 2016-09-30 |  | ENERGY STAR |  | Gas Water Heater/Electric Dryer | [8 empty] | Lost Opportunity | RTF Approved | 2013-04-16 | http://rtf.nwcouncil.org/measures/com/ComClothesWasher_v2_0.xlsm | RTF Active UES (Deemed) | 0 | 0.01 | 6.8 | Yes | -3475.3 | 0.1
CWHWU20470 | All Heating Zones | All Cooling Zones | Commercial | Water Heating | Water Using Devices | Clothes Washers | ENERGY STAR | Gas Water Heater/Gas Dryer | Multi-Family Common Areas |  | 48 | 25 | 44 | Clothes Washers ENERGY STAR Gas Water Heater/Gas Dryer Multi-Family Common Areas |  | New or Existing | Retail |  | 200.02 | 11 | 2014-04-01 | 2016-09-30 |  | ENERGY STAR |  | Gas Water Heater/Gas Dryer | [8 empty] | Lost Opportunity | RTF Approved | 2013-04-16 | http://rtf.nwcouncil.org/measures/com/ComClothesWasher_v2_0.xlsm | RTF Active UES (Deemed) | 0.01 | 0.1 | 7.6 | Yes | -729.8 | 0.2
CRERI20285 | All Heating Zones | All Cooling Zones | Commercial | Refrigeration | Refrigeration System Improvements | Case Lighting | Standard T8 - Magnetically-ballasted T10 or T12 replaced | 4 Linear Foot | New or Existing |  | 257 | 12.75 | 239 | Case Lighting Standard T8 - Magnetically-ballasted T10 or T12 replaced 4 Linear Foot New or Existing |  | New or Existing | Grocery |  | 87 | 12 | 2009-10-01 | 2013-09-30 | [5 empty] | Standard T8 |  |  |  |  | Magnetically-ballasted T10 or T12 replaced |  | Retrofit | RTF Approved |  |  | RTF Active UES (Deemed) | 0 | 0 | 1.17 | Yes | 0 | 0
CRERI20286 | All Heating Zones | All Cooling Zones | Commercial | Refrigeration | Refrigeration System Improvements | Case Lighting | Standard T8 - Magnetically-ballasted T10 or T12 replaced | 5 Linear Foot | New or Existing |  | 347 | 15 | 322 | Case Lighting Standard T8 - Magnetically-ballasted T10 or T12 replaced 5 Linear Foot New or Existing |  | New or Existing | Grocery |  | 87 | 12 | 2009-10-01 | 2013-09-30 | [5 empty] | Standard T8 |  |  |  |  | Magnetically-ballasted T10 or T12 replaced |  | Retrofit | RTF Approved |  |  | RTF Active UES (Deemed) | 0 | 0 | 1.57 | Yes | 0 | 0
CRERI20287 | All Heating Zones | All Cooling Zones | Commercial | Refrigeration | Refrigeration System Improvements | Case Lighting | Standard T8 - Magnetically-ballasted T10 or T12 replaced | 6 Linear Foot | New or Existing |  | 465 | 18.75 | 432 | Case Lighting Standard T8 - Magnetically-ballasted T10 or T12 replaced 6 Linear Foot New or Existing |  | New or Existing | Grocery |  | 87 | 12 | 2009-10-01 | 2013-09-30 | [5 empty] | Standard T8 |  |  |  |  | Magnetically-ballasted T10 or T12 replaced |  | Retrofit | RTF Approved |  |  | RTF Active UES (Deemed) | 0 | 0 | 2.11 | Yes | 0 | 0
CRERI20288 | All Heating Zones | All Cooling Zones | Commercial | Refrigeration | Refrigeration System Improvements | Case Lighting | Standard T8 - Magnetically-ballasted T10 or T12 replaced | 8 Linear Foot | New or Existing |  | 356 | 22.5 | 331 | Case Lighting Standard T8 - Magnetically-ballasted T10 or T12 replaced 8 Linear Foot New or Existing |  | New or Existing | Grocery |  | 87 | 12 | 2009-10-01 | 2013-09-30 | [5 empty] | Standard T8 |  |  |  |  | Magnetically-ballasted T10 or T12 replaced |  | Retrofit | RTF Approved |  |  | RTF Active UES (Deemed) | 0 | 0 | 1.62 | Yes | 0 | 0
CRERI20289 | All Heating Zones | All Cooling Zones | Commercial | Refrigeration | Refrigeration System Improvements | Case Lighting | LED - T8 replaced | Any Hours | New or Existing |  | 159.66 | 30 | 148.35 | Case Lighting LED - T8 replaced Any Hours New or Existing |  | New or Existing | Grocery |  | 79.32 | 8 | 2009-10-01 | 2012-09-30 | [5 empty] | LED | Any Hours |  |  |  | T8 replaced |  | Retrofit | RTF Approved |  |  | RTF Active UES (Deemed) | 0.01 | 0.04 | 0.69 | No | 33.67 | 0
RLILF10864 | All Heating Zones | All Cooling Zones | Residential | Lighting | Lamps/Fixtures | Lamps | CFL-Specialty | Any Specialty | Other distribution method |  | 20.5 | 4 | 18.8 | Lamps CFL-Specialty Any Specialty Other distribution method |  | New or Existing | Any Residential (SF, MF or Manuf) | Other distribution method | 1.76 | 7 | 2011-04-01 | 2013-09-30 |  | ENERGY STAR |  |  |  | CFL-Specialty | Any Specialty | [5 empty] | Retrofit | RTF Approved |  |  | RTF Active UES (Deemed) | 0 | 0.01 | 4.2 | Yes | -65.6 | 0
AIRPF40025 | All Heating Zones | All Cooling Zones | Agricultural | Irrigation | Pumps and Fans | Pump Testing Service | Irrigation Pump Test (booster pump) | Complex System | Over 400 acres |  | 0 | 50 | 0 | Pump Testing Service Booster Pump Complex System Over 400 acres BPA Qualified |  | New | Non building measure |  | 0 | 0 | 2011-04-01 | 2016-09-30 | [5 empty] | Booster Pump | Complex System | Over 400 acres |  |  |  |  | Lost Opportunity | BPA Qualified |  |  | BPA Qualified UES | 0 | 0 | 0 | No | 0 | 0
AIRPF40024 | All Heating Zones | All Cooling Zones | Agricultural | Irrigation | Pumps and Fans | Pump Testing Service | Irrigation Pump Test (main pump) | Complex System | Over 400 acres |  | 0 | 200 | 0 | Pump Testing Service Irrigation Pump Test Complex System Over 400 acres BPA Qualified |  | New | Non building measure |  | 0 | 0 | 2011-04-01 | 2016-09-30 | [5 empty] | Irrigation Pump Test | Complex System | Over 400 acres |  |  |  |  | Lost Opportunity | BPA Qualified |  |  | BPA Qualified UES | 0 | 0 | 0 | No | 0 | 0
AIRPF40023 | All Heating Zones | All Cooling Zones | Agricultural | Irrigation | Pumps and Fans | Pump Testing Service | Irrigation Pump Test | System Analysis | Over 400 acres |  | 0 | 300 | 0 | Pump Testing Service Irrigation Pump Test System Analysis Over 400 acres BPA Qualified |  | New | Non building measure |  | 0 | 0 | 2011-04-01 | 2016-09-30 | [5 empty] | Irrigation Pump Test | System Analysis | Over 400 acres |  |  |  |  | Lost Opportunity | BPA Qualified |  |  | BPA Qualified UES | 0 | 0 | 0 | No | 0 | 0
RLILF10864 | All Heating Zones | All Cooling Zones | Residential | Lighting | Lamps/Fixtures | Lamps | CFL-Specialty | Any Specialty | Over-the-counter |  | 18 | 4 | 16 | Lamps CFL-Specialty Any Specialty Over-the-counter |  | New or Existing | Any Residential (SF, MF or Manuf) | Over-the-counter | 4.36 | 7 | 2013-10-01 | 2015-03-31 |  | ENERGY STAR |  |  | Any Location | CFL-Specialty | Any Specialty | [5 empty] | Retrofit | RTF Approved | 2012-12-11 | http://rtf.nwcouncil.org/measures/res/ResSpecialtyCFL_v1_3.xlsm | RTF Active UES (Deemed) | 0 | 0.01 | 2.5 | Yes | -41.8
CELCT20401 | All Heating Zones | All Cooling Zones | Commercial | Electronics | Computer Technologies | Network Computer Power Management | Any Commercial Building | Any Heat Pump | Packaged HVAC |  | 151 | 10 | 138 | Network Computer Power Management Any Commercial Building Any Heat Pump Packaged HVAC |  | New or Existing | Any Commercial Building |  | 12 | 4 | 2012-04-01 | 2014-09-30 | per Computer Controlled |  |  | Any Heat Pump |  | Packaged HVAC | [6 empty] | Retrofit | RTF Approved |  |  | RTF Active UES (Deemed) | 0.01 | 0.03 | 3.2 | Yes | -27.6 | 0
CELCT20400 | All Heating Zones | All Cooling Zones | Commercial | Electronics | Computer Technologies | Network Computer Power Management | Any Commercial Building | Electric Heat | Packaged HVAC |  | 108 | 10 | 99 | Network Computer Power Management Any Commercial Building Electric Heat Packaged HVAC |  | New or Existing | Any Commercial Building |  | 12 | 4 | 2012-04-01 | 2014-09-30 | per Computer Controlled |  |  | Electric Heat |  | Packaged HVAC | [6 empty] | Retrofit | RTF Approved |  |  | RTF Active UES (Deemed) | 0.01 | 0.02 | 2.3 | Yes | -16.4 | 0
CELCT20402 | All Heating Zones | All Cooling Zones | Commercial | Electronics | Computer Technologies | Network Computer Power Management | Any Commercial Building | Gas Heat | Packaged HVAC |  | 188 | 10 | 172 | Network Computer Power Management Any Commercial Building Gas Heat Packaged HVAC |  | New or Existing |  |  | 12 | 4 | 2012-04-01 | 2014-09-30 | per Computer Controlled |  |  | Gas Heat |  | Packaged HVAC | [6 empty] | Retrofit | RTF Approved |  |  | RTF Active UES (Deemed) | 0.01 | 0.04 | 2.9 | Yes | -24.2 | 0
CLISS20122 | All Heating Zones | All Cooling Zones | Commercial | Lighting | Signs and Signals | LED Traffic Signals | Left Turn Bay | 12 inch | Red |  | 881 | 60 | 808 | LED Traffic Signals Left Turn Bay 12 inch Red |  | Existing | Non building measure |  | 60 | 5 | 2011-04-01 | 2013-03-31 | [5 empty] | Red | Left Turn Bay | 12 inch |  |  | Incandescent Lamp |  | Retrofit | RTF Approved |  |  | RTF Active UES (Deemed) | 0.06 | 0.1 | 6.6 | Yes | -48.7 | 0.3
CLISS20122 | All Heating Zones | All Cooling Zones | Commercial | Lighting | Signs and Signals | LED Traffic Signals | Left Turn Bay | 12 inch | Red |  | 1021 | 30 | 936 | LED Traffic Signals Left Turn Bay 12 inch Red |  | Existing | Non building measure |  | 44.39 | 6 | 2013-04-01 | 2016-09-30 | [5 empty] | Red | Left Turn Bay | 12 inch |  |  | Incandescent Lamp |  | Retrofit | RTF Approved |  |  | RTF Active UES (Deemed) | 0.08 | 0.12 | 13.1 | Yes | -67.8 | 0.4
CLISS20132 | All Heating Zones | All Cooling Zones | Commercial | Lighting | Signs and Signals | LED Traffic Signals | Left Turn Bay | 12 inch | Red |  | 881 | 36 | 808 | LED Traffic Signals Left Turn Bay 12 inch Red |  | Existing | Non building measure |  | 60 | 5 | 2010-10-01 | 2011-03-31 | [5 empty] | Red | Left Turn Bay | 12 inch |  |  | Incandescent Lamp |  | Retrofit | RTF Approved | [6 empty] | No
CLISS20124 | All Heating Zones | All Cooling Zones | Commercial | Lighting | Signs and Signals | LED Traffic Signals | Thru Lane | 12 inch | Red |  | 637 | 60 | 584 | LED Traffic Signals Thru Lane 12 inch Red |  | Existing | Non building measure |  | 60 | 6 | 2011-04-01 | 2013-03-31 | [5 empty] | Red | Thru Lane | 12 inch |  |  | Incandescent Lamp |  | Retrofit | RTF Approved |  |  | RTF Active UES (Deemed) | 0.05 | 0.07 | 5.8 | Yes | -49.7 | 0.2
CLISS20124 | All Heating Zones | All Cooling Zones | Commercial | Lighting | Signs and Signals | LED Traffic Signals | Thru Lane | 12 inch | Red |  | 714 | 30 | 655 | LED Traffic Signals Thru Lane 12 inch Red |  | Existing | Non building measure |  | 42.35 | 6 | 2013-04-01 | 2016-09-30 | [5 empty] | Red | Thru Lane | 12 inch |  |  | Incandescent Lamp |  | Retrofit | RTF Approved |  |  | RTF Active UES (Deemed) | 0.05 | 0.08 | 9.8 | Yes | -66.6 | 0.3
CLISS20134 | All Heating Zones | All Cooling Zones | Commercial | Lighting | Signs and Signals | LED Traffic Signals | Thru Lane | 12 inch | Red |  | 637 | 36 | 584 | LED Traffic Signals Thru Lane 12 inch Red |  | Existing | Non building measure |  | 60 | 6 | 2010-10-01 | 2011-03-31 | [5 empty] | Red | Thru Lane | 12 inch |  |  | Incandescent Lamp |  | Retrofit | RTF Approved | [6 empty] | No
CLISS20126 | All Heating Zones | All Cooling Zones | Commercial | Lighting | Signs and Signals | LED Traffic Signals | Left Turn Bay | 8 inch | Red |  | 437 | 50 | 401 | LED Traffic Signals Left Turn Bay 8 inch Red |  | Existing | Non building measure |  | 48 | 5 | 2011-04-01 | 2013-03-31 | [5 empty] | Red | Left Turn Bay | 8 inch |  |  | Incandescent Lamp |  | Retrofit | RTF Approved |  |  | RTF Active UES (Deemed) | 0.03 | 0.05 | 4.5 | Yes | -49.1 | 0.2
CLISS20126 | All Heating Zones | All Cooling Zones | Commercial | Lighting | Signs and Signals | LED Traffic Signals | Left Turn Bay | 8 inch | Red |  | 437 | 25 | 401 | LED Traffic Signals Left Turn Bay 8 inch Red |  | Existing | Non building measure |  | 53.51 | 6 | 2013-04-01 | 2016-09-30 | [5 empty] | Red | Left Turn Bay | 8 inch |  |  | Incandescent Lamp |  | Retrofit | RTF Approved |  |  | RTF Active UES (Deemed) | 0.03 | 0.05 | 4.9 | Yes | -57 | 0.2
CLISS20136 | All Heating Zones | All Cooling Zones | Commercial | Lighting | Signs and Signals | LED Traffic Signals | Left Turn Bay | 8 inch | Red |  | 437 | 28.8 | 401 | LED Traffic Signals Left Turn Bay 8 inch Red |  | Existing | Non building measure |  | 48 | 5 | 2010-10-01 | 2011-03-31 | [5 empty] | Red | Left Turn Bay | 8 inch |  |  | Incandescent Lamp |  | Retrofit | RTF Approved | [6 empty] | No
CLISS20128 | All Heating Zones | All Cooling Zones | Commercial | Lighting | Signs and Signals | LED Traffic Signals | Thru Lane | 8 inch | Red |  | 316 | 50 | 289 | LED Traffic Signals Thru Lane 8 inch Red |  | Existing | Non building measure |  | 48 | 6 | 2011-04-01 | 2013-03-31 | [5 empty] | Red | Thru Lane | 8 inch |  |  | Incandescent Lamp |  | Retrofit | RTF Approved |  |  | RTF Active UES (Deemed) | 0.02 | 0.04 | 4 | Yes | -52.4 | 0.1
CLISS20128 | All Heating Zones | All Cooling Zones | Commercial | Lighting | Signs and Signals | LED Traffic Signals | Thru Lane | 8 inch | Red |  | 401 | 25 | 368 | LED Traffic Signals Thru Lane 8 inch Red |  | Existing | Non building measure |  | 33.22 | 6 | 2013-04-01 | 2016-09-30 | [5 empty] | Red | Thru Lane | 8 inch |  |  | Incandescent Lamp |  | Retrofit | RTF Approved |  |  | RTF Active UES (Deemed) | 0.03 | 0.05 | 7.3 | Yes | -67.5 | 0.1
CLISS20138 | All Heating Zones | All Cooling Zones | Commercial | Lighting | Signs and Signals | LED Traffic Signals | Thru Lane | 8 inch | Red |  | 316 | 28.8 | 289 | LED Traffic Signals Thru Lane 8 inch Red |  | Existing | Non building measure |  | 48 | 6 | 2010-10-01 | 2011-03-31 | [5 empty] | Red | Thru Lane | 8 inch |  |  | Incandescent Lamp |  | Retrofit | RTF Approved | [6 empty] | No
CRERC20266 | All Heating Zones | All Cooling Zones | Commercial | Refrigeration | Refrigeration System Controls | Refrigeration Control Improvements (non-VFD) | Floating Head on Single Compressors | Cooler | Remote Condenser |  | 507.64 | 60 | 473.07 | Refrigeration Control Improvements (non-VFD) Floating Head on Single Compressors Cooler Remote Condenser |  | Existing | Any Commercial Building |  | 194 | 15 | 2016-10-01 | 2019-09-30 | per compressor horsepower | [9 empty] | Single Compressor System | Motor rated 1 horsepower or larger | Retrofit | RTF Approved | 2016-11-10 | ComGroceryWalkinEvapFanECMController_v2_2.xlsm | RTF Active UES (Deemed) | 0.06 | 0.06 | 1.49 | Yes | 16.06 | 0.24
CRERC20267 | All Heating Zones | All Cooling Zones | Commercial | Refrigeration | Refrigeration System Controls | Refrigeration Control Improvements (non-VFD) | Floating Head on Single Compressors | Freezer | Remote Condenser |  | 734.86 | 60 | 684.81 | Refrigeration Control Improvements (non-VFD) Floating Head on Single Compressors Freezer Remote Condenser |  | Existing | Any Commercial Building |  | 147 | 15 | 2016-10-01 | 2019-09-30 | per compressor horsepower | [9 empty] | Single Compressor System | Motor rated 1 horsepower or larger | Retrofit | RTF Approved | 2016-11-10 | ComGroceryWalkinEvapFanECMController_v2_2.xlsm | RTF Active UES (Deemed) | 0.09 | 0.09 | 2.83 | Yes | -4.31 | 0.35
AIRHA40017 | All Heating Zones | All Cooling Zones | Agricultural | Irrigation | Hardware | Sprinkler Replacements | Rotating Type Sprinkler | Wheel-lines, Hand-lines, Center Pivots or Lateral Move systems | Replace Impact Sprinkler |  | 24 | 4 | 22 | New Rotating Type Sprinkler That Replace Impact Sprinkler. |  | New or Existing | Non building measure |  | 18.33 | 5 | 2010-04-01 | 2016-09-30 | [5 empty] | Rotating Type Sprinkler |  | Wheel-lines, Hand-lines, Center Pivots or Lateral Move systems |  |  | Replace Impact Sprinkler |  | Retrofit | RTF Approved |  |  | RTF Active UES (Deemed) | 0 | 0.02 | 0.8 | No | 74.6 | 0
AIRHA40017 | All Heating Zones | All Cooling Zones | Agricultural | Irrigation | Hardware | Sprinkler Replacements | Rotating Type Sprinkler | Wheel-lines, Hand-lines, Center Pivots or Lateral Move systems | Replace Impact Sprinkler |  | 23.52 | 4 | 22 | Sprinkler Replacements Rotating Type Sprinkler Wheel-lines, Hand-lines, Center Pivots or Lateral Move systems Replace Impact Sprinkler |  | New or Existing | Non building measure |  | 18.33 | 5 | 2016-10-01 | 2019-09-30 | [5 empty] | Rotating Type Sprinkler |  | Wheel-lines, Hand-lines, Center Pivots or Lateral Move systems |  |  | Replace Impact Sprinkler |  | Retrofit | RTF Approved | 2015-09-22 | AgIrrigationHardware_v3_2.xlsm | RTF Active UES (Deemed) | 0 | 0 | 0.19 | No | 206.29 | 0.01
AIRHA40018 | All Heating Zones | All Cooling Zones | Agricultural | Irrigation | Hardware | Sprinkler Replacements | Rotating Type Sprinkler | Center Pivot or Lateral Move System | Replace Low Pressure Sprinkler |  | 24 | 4 | 22 | New Rotating Type Sprinkler Replace Low Pressure Sprinkler |  | New or Existing | Non building measure |  | 18.33 | 5 | 2010-04-01 | 2016-09-30 | [5 empty] | Rotating Type Sprinkler |  | Center Pivot or Lateral Move System |  |  | Replace Low Pressure Sprinkler |  | Retrofit | RTF Approved |  |  | RTF Active UES (Deemed) | 0 | 0.01 | 0.4 | No | 164.2 | 0
AIRHA40018 | All Heating Zones | All Cooling Zones | Agricultural | Irrigation | Hardware | Sprinkler Replacements | Rotating Type Sprinkler | Center Pivot or Lateral Move System | Replace Low Pressure Sprinkler |  | 23.52 | 4 | 22 | Sprinkler Replacements Rotating Type Sprinkler Center Pivot or Lateral Move System Replace Low Pressure Sprinkler |  | New or Existing | Non building measure |  | 18.33 | 5 | 2016-10-01 | 2019-09-30 | [5 empty] | Rotating Type Sprinkler |  | Center Pivot or Lateral Move System |  |  | Replace Low Pressure Sprinkler |  | Retrofit | RTF Approved | 2015-09-22 | AgIrrigationHardware_v3_2.xlsm | RTF Active UES (Deemed) | 0 | 0 | 0.19 | No | 206.29 | 0.01
RRERE12300 | All Heating Zones | All Cooling Zones | Residential | Refrigeration | Refrigerators | Refrigerators | Any CEE Tier 1 Refrigerators | Any Residential (SF, MF or Manuf) | Retail |  | 10 | 5 | 9 | Refrigerators Any CEE Tier 1 Any Residential (SF, MF, or Manuf) Retail |  | New or Existing | Any Residential (SF, MF or Manuf) | Retail | 27 | 15 | 2015-10-01 | 2016-09-30 |  | CEE Tier 1 | [10 empty] | Lost Opportunity | RTF Approved | 2015-01-12 | ResRefrigeratorsAndFreezers_v4.0 | RTF Active UES (Deemed) | 0 | 0 | 0.4 | No | 222.3 | 0
RRERE12301 | All Heating Zones | All Cooling Zones | Residential | Refrigeration | Refrigerators | Refrigerators | Any CEE Tier 2 Refrigerators | Any Residential (SF, MF or Manuf) | Retail |  | 46 | 10 | 42 | Refrigerators Any CEE Tier 2 Any Residential (SF, MF, or Manuf) Retail |  | New or Existing | Any Residential (SF, MF or Manuf) | Retail | 122 | 15 | 2015-10-01 | 2016-09-30 |  | CEE Tier 2 | [10 empty] | Lost Opportunity | RTF Approved | 2015-01-12 | ResRefrigeratorsAndFreezers_v4.0 | RTF Active UES (Deemed) | 0 | 0.01 | 0.4 | No | 225.3 | 0
RRERE12302 | All Heating Zones | All Cooling Zones | Residential | Refrigeration | Refrigerators | Refrigerators | Any CEE Tier 3 Refrigerators | Any Residential (SF, MF or Manuf) | Retail |  | 107 | 30 | 98 | Refrigerators Any CEE Tier 3 Any Residential (SF, MF, or Manuf) Retail |  | New or Existing | Any Residential (SF, MF or Manuf) | Retail | 211 | 15 | 2015-10-01 | 2016-09-30 |  | CEE Tier 3 | [10 empty] | Lost Opportunity | RTF Approved | 2015-01-12 | ResRefrigeratorsAndFreezers_v4.0 | RTF Active UES (Deemed) | 0 | 0.01 | 0.6 | No | 149.2 | 0
RREFR12303 | All Heating Zones | All Cooling Zones | Residential | Refrigeration | Freezers | Freezers | Any Energy Star | Any Residential (SF, MF or Manuf) | Retail |  | 25 | 15 | 23 | Freezers Any ENERGY STAR Any Residential (SF, MF, or Manuf) Retail |  | New or Existing | Any Residential (SF, MF or Manuf) | Retail | 41 | 22 | 2015-10-01 | 2016-09-30 |  | ENERGY STAR | [10 empty] | Lost Opportunity | RTF Approved | 2015-01-12 | ResRefrigeratorsAndFreezers_v4.0 | RTF Active UES (Deemed) | 0 | 0 | 0.9 | No | 75.2 | 0
RRERE12304 | All Heating Zones | All Cooling Zones | Residential | Refrigeration | Refrigerators | Refrigerators | Any Energy Star | Any Residential (SF, MF or Manuf) | Retail |  | 43 | 10 | 39 | Refrigerators Any ENERGY STAR Any Residential (SF, MF, or Manuf) Retail |  | New or Existing | Any Residential (SF, MF or Manuf) | Retail | 91 | 15 | 2015-10-01 | 2016-09-30 |  | ENERGY STAR | [10 empty] | Lost Opportunity | RTF Approved | 2015-01-12 | ResRefrigeratorsAndFreezers_v4.0 | RTF Active UES (Deemed) | 0 | 0 | 0.5 | No | 163.3 | 0
RLILF10877 | All Heating Zones | All Cooling Zones | Residential | Lighting | Lamps/Fixtures | Lamps | CFL-Specialty | Any Specialty | Retail |  | 20.5 | 2.25 | 18.8 | Lamps CFL-Specialty Any Specialty Retail |  | New or Existing | Any Residential (SF, MF or Manuf) | Retail | 1.76 | 7 | 2011-04-01 | 2013-09-30 |  | ENERGY STAR |  |  |  | CFL-Specialty | Any Specialty | [5 empty] | Retrofit | RTF Approved |  |  | RTF Active UES (Deemed) | 0 | 0.01 | 4.2 | Yes | -65.6 | 0
RLILF10877 | All Heating Zones | All Cooling Zones | Residential | Lighting | Lamps/Fixtures | Lamps | CFL-Specialty | Any Specialty | Retail |  | 18 | 2.25 | 17 | Lamps CFL-Specialty Any Specialty Retail |  | New or Existing | Any Residential (SF, MF or Manuf) | Retail | 1.29 | 7 | 2013-10-01 | 2015-03-31 |  | ENERGY STAR |  |  | Any Location | CFL-Specialty | Any Specialty | [5 empty] | Retrofit | RTF Approved | 2012-12-11 | http://rtf.nwcouncil.org/measures/res/ResSpecialtyCFL_v1_3.xlsm | RTF Active UES (Deemed) | 0 | 0.01 | 4.8 | Yes | -71.8
CRERI20317 | All Heating Zones | All Cooling Zones | Commercial | Refrigeration | Refrigeration System Improvements | Motors | Evaporator Motor - ECM | Display Case | Shaded Pole motor replaced |  | 520 | 55 | 477 | Motors Evaporator Motor - ECM Display Case Shaded Pole motor replaced |  | New or Existing | Retail Food Sales |  | 84.45 | 15 | 2015-10-01 | 2016-09-30 | [5 empty] | Evaporator Motor - ECM | Display Case |  |  |  | Shaded Pole motor replaced |  | Retrofit | RTF Approved | 2012-12-11 | http://rtf.nwcouncil.org/measures/com/ComGroceryDisplayCaseECMs_v2_2.xlsm | RTF Active UES (Deemed) | 0.64 | 1 | 1.15 | Yes | 5.8 | -36.4
CRERI20317 | All Heating Zones | All Cooling Zones | Commercial | Refrigeration | Refrigeration System Improvements | Motors | Evaporator Motor - ECM | Display Case | Shaded Pole motor replaced |  | 494 | 80 | 453 | Motors Evaporator Motor - ECM Display Case Shaded Pole motor replaced |  | New or Existing | Grocery |  | 110 | 15 | 2010-01-19 | 2013-09-30 | [5 empty] | Evaporator Motor - ECM | Display Case |  |  |  | Shaded Pole motor replaced |  | Retrofit | RTF Approved |  |  | RTF Active UES (Deemed) | 0.02 | 0.04 | 1.6 | Yes | 29.01 | 2
CRERI20317 | All Heating Zones | All Cooling Zones | Commercial | Refrigeration | Refrigeration System Improvements | Motors | Evaporator Motor - ECM | Display Case | Shaded Pole motor replaced |  | 520 | 55 | 477 | Motors Evaporator Motor - ECM Display Case Shaded Pole motor replaced |  | New or Existing | Grocery |  | 84.45 | 15 | 2013-10-01 | 2015-09-30 | [5 empty] | Evaporator Motor - ECM | Display Case |  |  |  | Shaded Pole motor replaced |  | Retrofit | RTF Approved | 2012-12-11 | http://rtf.nwcouncil.org/measures/com/ComGroceryDisplayCaseECMs_v2_2.xlsm | RTF Active UES (Deemed) | 0.64 | 1 | 1.15 | Yes | 5.8 | -36.4
CRERI20317 | All Heating Zones | All Cooling Zones | Commercial | Refrigeration | Refrigeration System Improvements | Motors | Evaporator Motor - ECM | Display Case | Shaded Pole motor replaced |  | 735.25 | 55 | 685.18 | Motors Evaporator Motor - ECM Display Case Shaded Pole motor replaced |  | Existing | Any Commercial |  | 84.45 | 15 | 2019-10-01 | 2022-03-31 | per ECM motor | [11 empty] | Retrofit | RTF Approved | 2016-07-21 | ComGroceryDisplayCaseECMs_v3_2.xlsm | RTF Active UES (Deemed) | 0.06 | 0.06 | 5.31 | Yes | -10.18 | 0.35
CRERI20317 | All Heating Zones | All Cooling Zones | Commercial | Refrigeration | Refrigeration System Improvements | Motors | Evaporator Motor - ECM | Display Case | Shaded Pole motor replaced |  | 735.25 | 55 | 685.18 | Motors Evaporator Motor - ECM Display Case Shaded Pole motor replaced |  | Existing | Any Commercial Building |  | 84.45 | 15 | 2016-10-01 | 2019-09-30 | per ECM motor | [9 empty] | Shaded Pole motor replaced |  | Retrofit | RTF Approved | 2016-07-21 | ComGroceryDisplayCaseECMs_v3_2.xlsm | RTF Active UES (Deemed) | 0.06 | 0.06 | 5.31 | Yes | -10.18 | 0.35
CRERI20313 | All Heating Zones | All Cooling Zones | Commercial | Refrigeration | Refrigeration System Improvements | Motors | Permanent Split Capacitor | Reach-in | Shaded Pole motor replaced |  | 355.56 | 25 | 326 | Motors Permanent Split Capacitor Reach-in Shaded Pole motor replaced |  | New or Existing | Grocery |  | 64.96 | 15 | 2009-10-01 | 2014-03-31 | [5 empty] | Permanent Split Capacitor | Reach-in |  |  |  | Shaded Pole motor replaced |  | Retrofit | RTF Approved |  |  | RTF Active UES (Deemed) | 0.03 | 0.04 | 2.8 | Yes | 16.43 | 2.7
CRERI20316 | All Heating Zones | All Cooling Zones | Commercial | Refrigeration | Refrigeration System Improvements | Motors | Evaporator Motor - ECM | Walk-in | Shaded Pole motor replaced |  | 1192.9 | 140 | 1093.74 | Motors Evaporator Motor - ECM Walk-in Shaded Pole motor replaced |  | New or Existing | Grocery |  | 150 | 15 | 2010-01-19 | 2015-03-31 | [5 empty] | Evaporator Motor - ECM | Walk-in |  |  |  | Shaded Pole motor replaced |  | Retrofit | RTF Approved |  |  | RTF Active UES (Deemed) | 0.09 | 0.14 | 4 | Yes | 11.31 | 7
CRERI20314 | All Heating Zones | All Cooling Zones | Commercial | Refrigeration | Refrigeration System Improvements | Motors | Permanent Split Capacitor | Walk-in | Shaded Pole motor replaced |  | 555.15 | 40 | 509 | Motors Permanent Split Capacitor Walk-in Shaded Pole motor replaced |  | New or Existing | Grocery |  | 64.96 | 15 | 2009-10-01 | 2014-03-31 | [5 empty] | Permanent Split Capacitor | Walk-in |  |  |  | Shaded Pole motor replaced |  | Retrofit | RTF Approved |  |  | RTF Active UES (Deemed) | 0.04 | 0.06 | 4.4 | Yes | 10.52 | 4.2
CRERI20315 | All Heating Zones | All Cooling Zones | Commercial | Refrigeration | Refrigeration System Improvements | Motors | Compressor Head Cooling Fan |  | Shaded Pole motor replaced |  | 835.08 | 50 | 775.92 | Motors Compressor Head Cooling Fan Shaded Pole motor replaced |  | New or Existing | Grocery |  | 62 | 15 | 2009-10-01 | 2014-03-31 | [5 empty] | Compressor Head Cooling Fan |  | For ECM motor |  |  | Shaded Pole motor replaced |  | Retrofit | RTF Approved |  |  | RTF Active UES (Deemed) | 0.04 | 0.19 | 6.81 | Yes | 2.05 | 0
CRERI20491 | All Heating Zones | All Cooling Zones | Commercial | Refrigeration | Refrigeration System Improvements | Motors | Compressor Head Cooling Fan |  | Shaded Pole motor replaced to ECM |  | 835 | 62 | 766 | Compressor Head Cooling Fan Retrofit to ECM |  | New or Existing | Grocery |  | 260 | 15 | 2015-04-01 | 2016-09-30 | [5 empty] | Shaded Pole motor replaced to ECM | [6 empty] | Retrofit | RTF Approved |  |  | RTF Active UES (Deemed) | 0.08 | 0.12 | 3 | Yes | -19.4 | 0.3
CRERI20491 | All Heating Zones | All Cooling Zones | Commercial | Refrigeration | Refrigeration System Improvements | Motors | Compressor Head Cooling Fan |  | Shaded Pole motor replaced to ECM |  | 821.6 | 62 | 765.64 | Motors Compressor Head Cooling FanShaded Pole motor replaced to ECM |  | Existing | Any Commercial Building |  | 260 | 15 | 2016-10-01 | 2019-09-30 | per fan motor | [11 empty] | Retrofit | RTF Approved | 2016-05-12 | ComGroceryWalkinECM_v2_2.xlsm | RTF Active UES (Deemed) | 0.1 | 0.1 | 1.8 | Yes | 8.67 | 0.39
RWHHR10938 | All Heating Zones | All Cooling Zones | Residential | Water Heating | Heat Recovery | Water Heat Recovery | DHW & Shower Preheat with gravity film heat recovery device | New | Single Family |  | 652.13 | 228.24 | 605.92 | Water Heat Recovery DHW & Shower Preheat with gravity film heat recovery device New Single Family |  | New | Single Family |  | 549 | 40 | 2007-10-01 | 2014-03-31 |  |  |  | Electric Water Heater |  | DHW & Shower Preheat with gravity film heat recovery device | [6 empty] | Lost Opportunity | RTF Approved |  |  | RTF Active UES (Deemed) | 0.08 | 0.26 | 1.22 | Yes | 42.53 | 0
RWHHR10936 | All Heating Zones | All Cooling Zones | Residential | Water Heating | Heat Recovery | Water Heat Recovery | DHW Preheat with gravity film heat recovery device | New | Single Family |  | 521.7 | 182.6 | 484.74 | Water Heat Recovery DHW Preheat with gravity film heat recovery device New Single Family |  | New | Single Family |  | 524 | 40 | 2007-10-01 | 2014-03-31 |  |  |  | Electric Water Heater |  | DHW Preheat with gravity film heat recovery device | [6 empty] | Lost Opportunity | RTF Approved |  |  | RTF Active UES (Deemed) | 0.07 | 0.21 | 1.02 | Yes | 50.75 | 0
RWHHR10934 | All Heating Zones | All Cooling Zones | Residential | Water Heating | Heat Recovery | Water Heat Recovery | DHW & Shower Preheat with gravity film heat recovery device | Existing | Single Family or MultiFamily |  | 652.13 | 228.24 | 605.92 | Water Heat Recovery DHW & Shower Preheat with gravity film heat recovery device Existing Single Family or MultiFamily |  | Existing | Single Family or MultiFamily |  | 605 | 40 | 2007-10-01 | 2014-03-31 |  |  |  | Electric Water Heater |  | DHW & Shower Preheat with gravity film heat recovery device | [6 empty] | Lost Opportunity | RTF Approved |  |  | RTF Active UES (Deemed) | 0.08 | 0.26 | 1.1 | Yes | 46.87 | 0
RWHHR10935 | All Heating Zones | All Cooling Zones | Residential | Water Heating | Heat Recovery | Water Heat Recovery | DHW Preheat with gravity film heat recovery device | Existing | Single Family or MultiFamily |  | 521.7 | 182.6 | 484.74 | Water Heat Recovery DHW Preheat with gravity film heat recovery device Existing Single Family or MultiFamily |  | Existing | Single Family or MultiFamily |  | 537 | 40 | 2007-10-01 | 2014-03-31 |  |  |  | Electric Water Heater |  | DHW Preheat with gravity film heat recovery device | [6 empty] | Lost Opportunity | RTF Approved |  |  | RTF Active UES (Deemed) | 0.07 | 0.21 | 1 | No | 52.01 | 0
CWHWH20332 | All Heating Zones | All Cooling Zones | Commercial | Water Heating | Water Heaters | Water Heaters | Commercial-Type | 25 to 34.9 Gallon capacity | Standby Loss 157 or lower |  | 56 | 25 | 51 | Water Heaters Commercial-Type 25 to 34.9 Gallon capacity Standby Loss 157 or lower |  | New or Existing | Any Commercial Building |  | 21.17 | 15 | 2010-10-01 | 2016-09-30 |  | Standby Loss 157 or lower |  | Electric Water Heater |  | Commercial-Type | [6 empty] | Lost Opportunity | RTF Approved |  |  | RTF Active UES (Deemed) | 0 | 0.01 | 2.7 | Yes | -26.4 | 0
CWHWH20333 | All Heating Zones | All Cooling Zones | Commercial | Water Heating | Water Heaters | Water Heaters | Commercial-Type | 35 to 44.9 Gallon capacity | Standby Loss 185 or lower |  | 56 | 25 | 51 | Water Heaters Commercial-Type 35 to 44.9 Gallon capacity Standby Loss 185 or lower |  | New or Existing | Any Commercial Building |  | 20.59 | 15 | 2010-10-01 | 2016-09-30 |  | Standby Loss 185 or lower |  | Electric Water Heater |  | Commercial-Type | [6 empty] | Lost Opportunity | RTF Approved |  |  | RTF Active UES (Deemed) | 0 | 0.01 | 2.8 | Yes | -27.6 | 0
CWHWH20334 | All Heating Zones | All Cooling Zones | Commercial | Water Heating | Water Heaters | Water Heaters | Commercial-Type | 45 to 54.9 Gallon capacity | Standby Loss 201 or lower |  | 95 | 25 | 87 | Water Heaters Commercial-Type 45 to 54.9 Gallon capacity Standby Loss 201 or lower |  | New or Existing | Any Commercial Building |  | 34.43 | 15 | 2010-10-01 | 2016-09-30 |  | Standby Loss 201 or lower |  | Electric Water Heater |  | Commercial-Type | [6 empty] | Lost Opportunity | RTF Approved |  |  | RTF Active UES (Deemed) | 0.01 | 0.01 | 2.8 | Yes | -28 | 0
CWHWH20335 | All Heating Zones | All Cooling Zones | Commercial | Water Heating | Water Heaters | Water Heaters | Commercial-Type | 55 to 74.9 Gallon capacity | Standby Loss 238 or lower |  | 56 | 25 | 51 | Water Heaters Commercial-Type 55 to 74.9 Gallon capacity Standby Loss 238 or lower |  | New or Existing | Any Commercial Building |  | 19.54 | 15 | 2010-10-01 | 2016-09-30 |  | Standby Loss 238 or lower |  | Electric Water Heater |  | Commercial-Type | [6 empty] | Lost Opportunity | RTF Approved |  |  | RTF Active UES (Deemed) | 0 | 0.01 | 3 | Yes | -29.9 | 0
CWHWH20336 | All Heating Zones | All Cooling Zones | Commercial | Water Heating | Water Heaters | Water Heaters | Commercial-Type | 75 to 99.9 Gallon capacity | Standby Loss 249 or lower |  | 84 | 25 | 77 | Water Heaters Commercial-Type 75 to 99.9 Gallon capacity Standby Loss 249 or lower |  | New or Existing | Any Commercial Building |  | 29.06 | 15 | 2010-10-01 | 2016-09-30 |  | Standby Loss 249 or lower |  | Electric Water Heater |  | Commercial-Type | [6 empty] | Lost Opportunity | RTF Approved |  |  | RTF Active UES (Deemed) | 0.01 | 0.01 | 3 | Yes | -30.1 | 0
CWHWH20337 | All Heating Zones | All Cooling Zones | Commercial | Water Heating | Water Heaters | Water Heaters | Commercial-Type | 100 to 119.9 Gallon capacity | Standby Loss 287 or lower |  | 111 | 25 | 102 | Water Heaters Commercial-Type 100 to 119.9 Gallon capacity Standby Loss 287 or lower |  | New or Existing | Any Commercial Building |  | 37.25 | 15 | 2010-10-01 | 2016-09-30 |  | Standby Loss 287 or lower |  | Electric Water Heater |  | Commercial-Type | [6 empty] | Lost Opportunity | RTF Approved |  |  | RTF Active UES (Deemed) | 0.01 | 0.01 | 3.1 | Yes | -31.4 | 0
CHVHC20792 | All Heating Zones | All Cooling Zones | Commercial | HVAC | HVAC System Controls | HVAC Control Improvements (VFD) | Advanced Rooftop Unit Control-Lite | 2000-4000 occupied hours per year | Supply fan controlled by VSD, multi-speed, or cycling |  | 540 | 100 | 495 | Advanced Rooftop Unit Control Lite, 2000-4000 occupied hours per year with Supply fan controlled by VSD, multi-speed, or cycling BPA Qualified |  | Existing | Any Commercial |  | 332 | 10 | 2015-10-01 | 2016-09-30 | per Ton |  |  |  |  | Advanced Rooftop Unit Control-Lite | Supply fan controlled by VSD, multi-speed, or cycling |  |  |  | 2000-4000 occupied hours per year | Existing unitary unit with supply fan | Retrofit | BPA Qualified |  |  | BPA Qualified UES | 0.46 | 0.14 | 1.3 | Yes | 29.5 | 0.2
CHVHC20793 | All Heating Zones | All Cooling Zones | Commercial | HVAC | HVAC System Controls | HVAC Control Improvements (VFD) | Advanced Rooftop Unit Control-Lite | 4001-8760 occupied hours per year | Supply fan controlled by VSD, multi-speed, or cycling |  | 810 | 150 | 743 | Advanced Rooftop Unit Control Lite, 4001-8760 occupied hours per year with Supply fan controlled by VSD, multi-speed, or cycling BPA Qualified |  | Existing | Any Commercial |  | 332 | 10 | 2015-10-01 | 2016-09-30 | per Ton |  |  |  |  | Advanced Rooftop Unit Control-Lite | Supply fan controlled by VSD, multi-speed, or cycling |  |  |  | 4001-8760 occupied hours per year | Existing unitary unit with supply fan | Retrofit | BPA Qualified |  |  | BPA Qualified UES | 0.46 | 0.21 | 2 | Yes | 0 | 0.3
AIRHA40006 | All Heating Zones | All Cooling Zones | Agricultural | Irrigation | Hardware | Hub Replacement | Wheel Line Hubs | Wheel Line System | Thunderbird Wheel Line hubs |  | 63 | 14.5 | 58 | New Hubs for Wheel Lines |  | New or Existing | Non building measure |  | 50 | 10 | 2010-04-01 | 2016-09-30 | [12 empty] | Retrofit | RTF Approved |  |  | RTF Active UES (Deemed) | 0 | 0.02 | 0.6 | No | 95.3 | 0.1
AIRHA40006 | All Heating Zones | All Cooling Zones | Agricultural | Irrigation | Hardware | Hub Replacement | Wheel Line Hubs | Wheel Line System | Thunderbird Wheel Line hubs |  | 62.01 | 14.5 | 58 | Hub Replacement Wheel Line Hubs Wheel Line System Thunderbird Wheel Line hubs |  | New or Existing | Non building measure |  | 50 | 10 | 2016-10-01 | 2019-09-30 | [12 empty] | Retrofit | RTF Approved | 2015-09-22 | AgIrrigationHardware_v3_2.xlsm | RTF Active UES (Deemed) | 0 | 0 | 0.32 | No | 118.09 | 0.03
CWHWH20429 | All Heating Zones | All Cooling Zones | Commercial | Water Heating | Water Heaters | Heat Pump Water Heaters | Heat Pump Water Heater | 50 to 75 gallons | Tier 1 |  | 1090 | 300 | 1000 | Heat Pump Water Heater 50 to 75 gallons Tier 1 |  | New or Existing | Any Commercial |  | 945.44 | 15 | 2013-10-01 | 2016-09-30 |  | Tier 1 |  |  |  | Heat pump water heater | [6 empty] | Retrofit | BPA Qualified |  |  | BPA Qualified UES | 0.09 | 1.03 | 1.3 | Yes | 25.9 | 0.4
CWHWH20430 | All Heating Zones | All Cooling Zones | Commercial | Water Heating | Water Heaters | Heat Pump Water Heaters | Heat Pump Water Heater | Greater than 75 gallons | Tier 1 |  | 2180 | 500 | 2000 | Heat Pump Water Heater Greater than 75 gallons Tier 1 |  | New or Existing | Any Commercial |  | 1480.33 | 15 | 2013-10-01 | 2016-09-30 |  | Tier 1 |  |  |  | Heat pump water heater | [6 empty] | Retrofit | BPA Qualified |  |  | BPA Qualified UES | 0.18 | 2.06 | 1.7 | Yes | 3.5 | 0.8
CRERI20309 | All Heating Zones | All Cooling Zones | Commercial | Refrigeration | Refrigeration System Improvements | Lamps/Ballasts | Hard-wired T8 | Cooler or Freezer | Walk-in |  | 663 | 5 | 616 | Lamps/Ballasts Hard-wired T8 Cooler or Freezer Walk-in |  | New or Existing | Grocery |  | 9 | 12 | 2009-10-01 | 2013-09-30 | [5 empty] | Cooler or Freezer | Walk-in | Hard-wired T8 |  |  | Incandescent Fixture |  | Retrofit | RTF Approved |  |  | RTF Active UES (Deemed) | 0 | 0 | 29.12 | Yes | 0 | 0
CRERI20310 | All Heating Zones | All Cooling Zones | Commercial | Refrigeration | Refrigeration System Improvements | Lamps/Ballasts | Screw-in CFLs | Cooler or Freezer | Walk-in |  | 722 | 4.25 | 671 | Lamps/Ballasts Screw-in CFLs Cooler or Freezer Walk-in |  | New or Existing | Grocery |  | 4.25 | 12 | 2009-10-01 | 2013-09-30 | [5 empty] | Cooler or Freezer | Walk-in | Screw-in CFLs |  |  | Incandescent Lamp |  | Retrofit | RTF Approved |  |  | RTF Active UES (Deemed) | 0 | 0 | 67.18 | Yes | 0 | 0
CLISS20404 | All Heating Zones | All Cooling Zones | Commercial | Lighting | Signs and Signals | LED Traffic Signals | Left Turn Bay | 12 inch | Yellow |  | 34 | 30 | 31 | LED Traffic Signals Left Turn Bay 12 inch Yellow |  | Existing | Non building measure |  | 42.77 | 6 | 2012-10-01 | 2016-09-30 | [5 empty] | Yellow | Left Turn Bay | 12 inch |  |  | Incandescent Lamp |  | Retrofit | RTF Approved |  |  | RTF Active UES (Deemed) | 0 | 0 | 1 | Yes | 50.7 | 0
CLISS20403 | All Heating Zones | All Cooling Zones | Commercial | Lighting | Signs and Signals | LED Traffic Signals | Thru Lane | 12 inch | Yellow |  | 40 | 30 | 37 | LED Traffic Signals Thru Lane 12 inch Yellow |  | Existing | Non building measure |  | 53.47 | 6 | 2012-10-01 | 2016-09-30 | [5 empty] | Yellow | Thru Lane | 12 inch |  |  | Incandescent Lamp |  | Retrofit | RTF Approved |  |  | RTF Active UES (Deemed) | 0 | 0.01 | 0.9 | No | 95.1 | 0
CLISS20406 | All Heating Zones | All Cooling Zones | Commercial | Lighting | Signs and Signals | LED Traffic Signals | Left Turn Bay | 8 inch | Yellow |  | 34 | 25 | 31 | LED Traffic Signals Left Turn Bay 8 inch Yellow |  | Existing | Non building measure |  | 56.18 | 6 | 2012-10-01 | 2016-09-30 | [5 empty] | Yellow | Left Turn Bay | 8 inch |  |  | Incandescent Lamp |  | Retrofit | RTF Approved |  |  | RTF Active UES (Deemed) | 0 | 0 | 0.8 | No | 143.7 | 0
CLISS20405 | All Heating Zones | All Cooling Zones | Commercial | Lighting | Signs and Signals | LED Traffic Signals | Thru Lane | 8 inch | Yellow |  | 21 | 25 | 19 | LED Traffic Signals Thru Lane 8 inch Yellow |  | Existing | Non building measure |  | 50.01 | 6 | 2012-10-01 | 2016-09-30 | [5 empty] | Yellow | Thru Lane | 8 inch |  |  | Incandescent Lamp |  | Retrofit | RTF Approved |  |  | RTF Active UES (Deemed) | 0 | 0 | 0.7 | No | 209.6 | 0
CHVHI20801 | All Heating Zones | All Cooling Zones | Commercial | HVAC | HVAC System Improvements | VRF | Existing Building | < 100,000 sq ft |  |  | 1600 | 800 | 1500 | VRF Existing Building < 100,000 sq ft |  | Existing | Any Commercial |  | 4080 | 15 | 2016-10-01 | 2019-09-30 | per Ton |  |  | Electric resistance heat | [8 empty] | Retrofit | BPA Qualified |  |  | BPA Qualified UES | 1.24 | 1.23 | 0.77 | No | 95.23 | 0.77
AMDMC40091 | All Heating Zones | All Cooling Zones | Agricultural | Motors/Drives | Motors/Drives Controls | Motors/Drives Control Improvements (VFD) | On Irrigation Turbine Pump | 10 Horsepower |  |  | 4361 | 800 | 4000 | Motors/Drives Control Improvements (VFD) On Irrigation Turbine Pump 10 Horsepower BPA Qualified |  | Existing | Non building measure (Motors) |  | 1270 | 10 | 2009-10-01 | 2014-03-31 | [5 empty] | On Irrigation Turbine Pump | [6 empty] | Retrofit | BPA Qualified |  |  | BPA Qualified UES | 0.48 | 0.98 | 2 | Yes | 24.3 | 3.5
AMDMC40145 | All Heating Zones | All Cooling Zones | Agricultural | Motors/Drives | Motors/Drives Controls | Motors/Drives Control Improvements (VFD) | Potato/Onion Shed | 10 Horsepower |  |  | 10901 | 2000 | 10000 | Motors/Drives Control Improvements (VFD) Potato/Onion Shed 10 Horsepower |  | Existing | Potato/Onion Shed |  | 7123.7 | 10 | 2010-10-01 | 2011-03-31 | [12 empty] | Retrofit | RTF Approved | [6 empty] | No
AMDMC40109 | All Heating Zones | All Cooling Zones | Agricultural | Motors/Drives | Motors/Drives Controls | Motors/Drives Control Improvements (VFD) | On Irrigation Turbine Pump | 100 Horsepower |  |  | 43607 | 8000 | 40000 | Motors/Drives Control Improvements (VFD) On Irrigation Turbine Pump 100 Horsepower BPA Qualified |  | Existing | Non building measure (Motors) |  | 12700 | 10 | 2009-10-01 | 2014-03-31 | [5 empty] | On Irrigation Turbine Pump | [6 empty] | Retrofit | BPA Qualified |  |  | BPA Qualified UES | 4.76 | 9.83 | 2 | Yes | 24.3 | 35.4
AMDMC40163 | All Heating Zones | All Cooling Zones | Agricultural | Motors/Drives | Motors/Drives Controls | Motors/Drives Control Improvements (VFD) | Potato/Onion Shed | 100 Horsepower |  |  | 109014 | 20000 | 100000 | Motors/Drives Control Improvements (VFD) Potato/Onion Shed 100 Horsepower |  | Existing | Potato/Onion Shed |  | 28689.5 | 10 | 2010-10-01 | 2011-03-31 | [12 empty] | Retrofit | RTF Approved | [6 empty] | No
IMDMC30048 | All Heating Zones | All Cooling Zones | Industrial | Motors/Drives | Motors/Drives Controls | Motors/Drives Control Improvements (VFD) | Potato/Onion Shed | 100 Horsepower |  |  | 109014 | 20000 | 100000 | Motors/Drives Control Improvements (VFD) Potato/Onion Shed 100 Horsepower |  | Existing | Potato/Onion Shed |  | 28690 | 10 | 2008-10-01 | 2011-03-31 | [12 empty] | Retrofit | RTF Approved | [6 empty] | No
AMDMC40110 | All Heating Zones | All Cooling Zones | Agricultural | Motors/Drives | Motors/Drives Controls | Motors/Drives Control Improvements (VFD) | On Irrigation Turbine Pump | 105 Horsepower |  |  | 45787 | 8400 | 42000 | Motors/Drives Control Improvements (VFD) On Irrigation Turbine Pump 105 Horsepower BPA Qualified |  | Existing | Non building measure (Motors) |  | 13335 | 10 | 2009-10-01 | 2014-03-31 | [5 empty] | On Irrigation Turbine Pump | [6 empty] | Retrofit | BPA Qualified |  |  | BPA Qualified UES | 5 | 10.32 | 2 | Yes | 24.3 | 37.2
AMDMC40111 | All Heating Zones | All Cooling Zones | Agricultural | Motors/Drives | Motors/Drives Controls | Motors/Drives Control Improvements (VFD) | On Irrigation Turbine Pump | 110 Horsepower |  |  | 47967 | 8800 | 44000 | Motors/Drives Control Improvements (VFD) On Irrigation Turbine Pump 110 Horsepower BPA Qualified |  | Existing | Non building measure (Motors) |  | 13970 | 10 | 2009-10-01 | 2014-03-31 | [5 empty] | On Irrigation Turbine Pump | [6 empty] | Retrofit | BPA Qualified |  |  | BPA Qualified UES | 5.24 | 10.81 | 2 | Yes | 24.3 | 39
AMDMC40164 | All Heating Zones | All Cooling Zones | Agricultural | Motors/Drives | Motors/Drives Controls | Motors/Drives Control Improvements (VFD) | Potato/Onion Shed | 110 Horsepower |  |  | 119916 | 22000 | 110000 | Motors/Drives Control Improvements (VFD) Potato/Onion Shed 110 Horsepower |  | Existing | Potato/Onion Shed |  | 31085.7 | 10 | 2010-10-01 | 2011-03-31 | [12 empty] | Retrofit | RTF Approved | [6 empty] | No
AMDMC40112 | All Heating Zones | All Cooling Zones | Agricultural | Motors/Drives | Motors/Drives Controls | Motors/Drives Control Improvements (VFD) | On Irrigation Turbine Pump | 120 Horsepower |  |  | 52328 | 9600 | 48000 | Motors/Drives Control Improvements (VFD) On Irrigation Turbine Pump 120 Horsepower BPA Qualified |  | Existing | Non building measure (Motors) |  | 15240 | 10 | 2009-10-01 | 2014-03-31 | [5 empty] | On Irrigation Turbine Pump | [6 empty] | Retrofit | BPA Qualified |  |  | BPA Qualified UES | 5.71 | 11.8 | 2 | Yes | 24.3 | 42.5
AMDMC40165 | All Heating Zones | All Cooling Zones | Agricultural | Motors/Drives | Motors/Drives Controls | Motors/Drives Control Improvements (VFD) | Potato/Onion Shed | 120 Horsepower |  |  | 130817 | 24000 | 120000 | Motors/Drives Control Improvements (VFD) Potato/Onion Shed 120 Horsepower |  | Existing | Potato/Onion Shed |  | 33481.9 | 10 | 2010-10-01 | 2011-03-31 | [12 empty] | Retrofit | RTF Approved | [6 empty] | No
AMDMC40113 | All Heating Zones | All Cooling Zones | Agricultural | Motors/Drives | Motors/Drives Controls | Motors/Drives Control Improvements (VFD) | On Irrigation Turbine Pump | 125 Horsepower |  |  | 54508 | 10000 | 50000 | Motors/Drives Control Improvements (VFD) On Irrigation Turbine Pump 125 Horsepower BPA Qualified |  | Existing | Non building measure (Motors) |  | 15875 | 10 | 2009-10-01 | 2014-03-31 | [5 empty] | On Irrigation Turbine Pump | [6 empty] | Retrofit | BPA Qualified |  |  | BPA Qualified UES | 5.95 | 12.29 | 2 | Yes | 24.3 | 44.3
AMDMC40166 | All Heating Zones | All Cooling Zones | Agricultural | Motors/Drives | Motors/Drives Controls | Motors/Drives Control Improvements (VFD) | Potato/Onion Shed | 125 Horsepower |  |  | 136268 | 25000 | 125000 | Motors/Drives Control Improvements (VFD) Potato/Onion Shed 125 Horsepower |  | Existing | Potato/Onion Shed |  | 34680 | 10 | 2010-10-01 | 2011-03-31 | [12 empty] | Retrofit | RTF Approved | [6 empty] | No
IMDMC30047 | All Heating Zones | All Cooling Zones | Industrial | Motors/Drives | Motors/Drives Controls | Motors/Drives Control Improvements (VFD) | Potato/Onion Shed | 125 Horsepower |  |  | 136268 | 25000 | 125000 | Motors/Drives Control Improvements (VFD) Potato/Onion Shed 125 Horsepower |  | Existing | Potato/Onion Shed |  | 34680 | 10 | 2008-10-01 | 2011-03-31 | [12 empty] | Retrofit | RTF Approved | [6 empty] | No
AMDMC40114 | All Heating Zones | All Cooling Zones | Agricultural | Motors/Drives | Motors/Drives Controls | Motors/Drives Control Improvements (VFD) | On Irrigation Turbine Pump | 130 Horsepower |  |  | 56689 | 10400 | 52000 | Motors/Drives Control Improvements (VFD) On Irrigation Turbine Pump 130 Horsepower BPA Qualified |  | Existing | Non building measure (Motors) |  | 16510 | 10 | 2009-10-01 | 2014-03-31 | [5 empty] | On Irrigation Turbine Pump | [6 empty] | Retrofit | BPA Qualified |  |  | BPA Qualified UES | 6.19 | 12.78 | 2 | Yes | 24.3 | 46.1
AMDMC40167 | All Heating Zones | All Cooling Zones | Agricultural | Motors/Drives | Motors/Drives Controls | Motors/Drives Control Improvements (VFD) | Potato/Onion Shed | 130 Horsepower |  |  | 141719 | 26000 | 130000 | Motors/Drives Control Improvements (VFD) Potato/Onion Shed 130 Horsepower |  | Existing | Potato/Onion Shed |  | 35878.1 | 10 | 2010-10-01 | 2011-03-31 | [12 empty] | Retrofit | RTF Approved | [6 empty] | No
AMDMC40115 | All Heating Zones | All Cooling Zones | Agricultural | Motors/Drives | Motors/Drives Controls | Motors/Drives Control Improvements (VFD) | On Irrigation Turbine Pump | 135 Horsepower |  |  | 58869 | 10800 | 54000 | Motors/Drives Control Improvements (VFD) On Irrigation Turbine Pump 135 Horsepower BPA Qualified |  | Existing | Non building measure (Motors) |  | 17145 | 10 | 2009-10-01 | 2014-03-31 | [5 empty] | On Irrigation Turbine Pump | [6 empty] | Retrofit | BPA Qualified |  |  | BPA Qualified UES | 6.43 | 13.27 | 2 | Yes | 24.3 | 47.8
AMDMC40116 | All Heating Zones | All Cooling Zones | Agricultural | Motors/Drives | Motors/Drives Controls | Motors/Drives Control Improvements (VFD) | On Irrigation Turbine Pump | 140 Horsepower |  |  | 61049 | 11200 | 56000 | Motors/Drives Control Improvements (VFD) On Irrigation Turbine Pump 140 Horsepower BPA Qualified |  | Existing | Non building measure (Motors) |  | 17780 | 10 | 2009-10-01 | 2014-03-31 | [5 empty] | On Irrigation Turbine Pump | [6 empty] | Retrofit | BPA Qualified |  |  | BPA Qualified UES | 6.67 | 13.76 | 2 | Yes | 24.3 | 49.6
AMDMC40168 | All Heating Zones | All Cooling Zones | Agricultural | Motors/Drives | Motors/Drives Controls | Motors/Drives Control Improvements (VFD) | Potato/Onion Shed | 140 Horsepower |  |  | 152620 | 28000 | 140000 | Motors/Drives Control Improvements (VFD) Potato/Onion Shed 140 Horsepower |  | Existing | Potato/Onion Shed |  | 38274.3 | 10 | 2010-10-01 | 2011-03-31 | [12 empty] | Retrofit | RTF Approved | [6 empty] | No
AMDMC40117 | All Heating Zones | All Cooling Zones | Agricultural | Motors/Drives | Motors/Drives Controls | Motors/Drives Control Improvements (VFD) | On Irrigation Turbine Pump | 145 Horsepower |  |  | 63230 | 11600 | 58000 | Motors/Drives Control Improvements (VFD) On Irrigation Turbine Pump 145 Horsepower BPA Qualified |  | Existing | Non building measure (Motors) |  | 18415 | 10 | 2009-10-01 | 2014-03-31 | [5 empty] | On Irrigation Turbine Pump | [6 empty] | Retrofit | BPA Qualified |  |  | BPA Qualified UES | 6.9 | 14.25 | 2 | Yes | 24.3 | 51.4
AMDMC40092 | All Heating Zones | All Cooling Zones | Agricultural | Motors/Drives | Motors/Drives Controls | Motors/Drives Control Improvements (VFD) | On Irrigation Turbine Pump | 15 Horsepower |  |  | 6541 | 1200 | 6000 | Motors/Drives Control Improvements (VFD) On Irrigation Turbine Pump 15 Horsepower BPA Qualified |  | Existing | Non building measure (Motors) |  | 1905 | 10 | 2009-10-01 | 2014-03-31 | [5 empty] | On Irrigation Turbine Pump | [6 empty] | Retrofit | BPA Qualified |  |  | BPA Qualified UES | 0.71 | 1.48 | 2 | Yes | 24.3 | 5.3
AMDMC40146 | All Heating Zones | All Cooling Zones | Agricultural | Motors/Drives | Motors/Drives Controls | Motors/Drives Control Improvements (VFD) | Potato/Onion Shed | 15 Horsepower |  |  | 16352 | 3000 | 15000 | Motors/Drives Control Improvements (VFD) Potato/Onion Shed 15 Horsepower |  | Existing | Potato/Onion Shed |  | 8321.8 | 10 | 2010-10-01 | 2011-03-31 | [12 empty] | Retrofit | RTF Approved | [6 empty] | No
AMDMC40118 | All Heating Zones | All Cooling Zones | Agricultural | Motors/Drives | Motors/Drives Controls | Motors/Drives Control Improvements (VFD) | On Irrigation Turbine Pump | 150 Horsepower |  |  | 65410 | 12000 | 60000 | Motors/Drives Control Improvements (VFD) On Irrigation Turbine Pump 150 Horsepower BPA Qualified |  | Existing | Non building measure (Motors) |  | 19050 | 10 | 2009-10-01 | 2014-03-31 | [5 empty] | On Irrigation Turbine Pump | [6 empty] | Retrofit | BPA Qualified |  |  | BPA Qualified UES | 7.14 | 14.75 | 2 | Yes | 24.3 | 53.1
AMDMC40169 | All Heating Zones | All Cooling Zones | Agricultural | Motors/Drives | Motors/Drives Controls | Motors/Drives Control Improvements (VFD) | Potato/Onion Shed | 150 Horsepower |  |  | 163521 | 30000 | 150000 | Motors/Drives Control Improvements (VFD) Potato/Onion Shed 150 Horsepower |  | Existing | Potato/Onion Shed |  | 40670.5 | 10 | 2010-10-01 | 2011-03-31 | [12 empty] | Retrofit | RTF Approved | [6 empty] | No
IMDMC30046 | All Heating Zones | All Cooling Zones | Industrial | Motors/Drives | Motors/Drives Controls | Motors/Drives Control Improvements (VFD) | Potato/Onion Shed | 150 Horsepower |  |  | 163521 | 30000 | 150000 | Motors/Drives Control Improvements (VFD) Potato/Onion Shed 150 Horsepower |  | Existing | Potato/Onion Shed |  | 40671 | 10 | 2008-10-01 | 2011-03-31 | [12 empty] | Retrofit | RTF Approved | [6 empty] | No
AMDMC40119 | All Heating Zones | All Cooling Zones | Agricultural | Motors/Drives | Motors/Drives Controls | Motors/Drives Control Improvements (VFD) | On Irrigation Turbine Pump | 155 Horsepower |  |  | 67590 | 12400 | 62000 | Motors/Drives Control Improvements (VFD) On Irrigation Turbine Pump 155 Horsepower BPA Qualified |  | Existing | Non building measure (Motors) |  | 19685 | 10 | 2009-10-01 | 2014-03-31 | [5 empty] | On Irrigation Turbine Pump | [6 empty] | Retrofit | BPA Qualified |  |  | BPA Qualified UES | 7.38 | 15.24 | 2 | Yes | 24.3 | 54.9
AMDMC40120 | All Heating Zones | All Cooling Zones | Agricultural | Motors/Drives | Motors/Drives Controls | Motors/Drives Control Improvements (VFD) | On Irrigation Turbine Pump | 160 Horsepower |  |  | 69771 | 12800 | 64000 | Motors/Drives Control Improvements (VFD) On Irrigation Turbine Pump 160 Horsepower BPA Qualified |  | Existing | Non building measure (Motors) |  | 20320 | 10 | 2009-10-01 | 2014-03-31 | [5 empty] | On Irrigation Turbine Pump | [6 empty] | Retrofit | BPA Qualified |  |  | BPA Qualified UES | 7.62 | 15.73 | 2 | Yes | 24.3 | 56.7
AMDMC40170 | All Heating Zones | All Cooling Zones | Agricultural | Motors/Drives | Motors/Drives Controls | Motors/Drives Control Improvements (VFD) | Potato/Onion Shed | 160 Horsepower |  |  | 174423 | 32000 | 160000 | Motors/Drives Control Improvements (VFD) Potato/Onion Shed 160 Horsepower |  | Existing | Potato/Onion Shed |  | 43066.7 | 10 | 2010-10-01 | 2011-03-31 | [12 empty] | Retrofit | RTF Approved | [6 empty] | No
AMDMC40121 | All Heating Zones | All Cooling Zones | Agricultural | Motors/Drives | Motors/Drives Controls | Motors/Drives Control Improvements (VFD) | On Irrigation Turbine Pump | 165 Horsepower |  |  | 71951 | 13200 | 66000 | Motors/Drives Control Improvements (VFD) On Irrigation Turbine Pump 165 Horsepower BPA Qualified |  | Existing | Non building measure (Motors) |  | 20955 | 10 | 2009-10-01 | 2014-03-31 | [5 empty] | On Irrigation Turbine Pump | [6 empty] | Retrofit | BPA Qualified |  |  | BPA Qualified UES | 7.86 | 16.22 | 2 | Yes | 24.3 | 58.5
AMDMC40122 | All Heating Zones | All Cooling Zones | Agricultural | Motors/Drives | Motors/Drives Controls | Motors/Drives Control Improvements (VFD) | On Irrigation Turbine Pump | 170 Horsepower |  |  | 74131 | 13600 | 68000 | Motors/Drives Control Improvements (VFD) On Irrigation Turbine Pump 170 Horsepower BPA Qualified |  | Existing | Non building measure (Motors) |  | 21590 | 10 | 2009-10-01 | 2014-03-31 | [5 empty] | On Irrigation Turbine Pump | [6 empty] | Retrofit | BPA Qualified |  |  | BPA Qualified UES | 8.1 | 16.71 | 2 | Yes | 24.3 | 60.2
AMDMC40171 | All Heating Zones | All Cooling Zones | Agricultural | Motors/Drives | Motors/Drives Controls | Motors/Drives Control Improvements (VFD) | Potato/Onion Shed | 170 Horsepower |  |  | 185324 | 34000 | 170000 | Motors/Drives Control Improvements (VFD) Potato/Onion Shed 170 Horsepower |  | Existing | Potato/Onion Shed |  | 45462.9 | 10 | 2010-10-01 | 2011-03-31 | [12 empty] | Retrofit | RTF Approved | [6 empty] | No
AMDMC40123 | All Heating Zones | All Cooling Zones | Agricultural | Motors/Drives | Motors/Drives Controls | Motors/Drives Control Improvements (VFD) | On Irrigation Turbine Pump | 175 Horsepower |  |  | 76312 | 14000 | 70000 | Motors/Drives Control Improvements (VFD) On Irrigation Turbine Pump 175 Horsepower BPA Qualified |  | Existing | Non building measure (Motors) |  | 22225 | 10 | 2009-10-01 | 2014-03-31 | [5 empty] | On Irrigation Turbine Pump | [6 empty] | Retrofit | BPA Qualified |  |  | BPA Qualified UES | 8.33 | 17.2 | 2 | Yes | 24.3 | 62
AMDMC40124 | All Heating Zones | All Cooling Zones | Agricultural | Motors/Drives | Motors/Drives Controls | Motors/Drives Control Improvements (VFD) | On Irrigation Turbine Pump | 180 Horsepower |  |  | 78492 | 14400 | 72000 | Motors/Drives Control Improvements (VFD) On Irrigation Turbine Pump 180 Horsepower BPA Qualified |  | Existing | Non building measure (Motors) |  | 22860 | 10 | 2009-10-01 | 2014-03-31 | [5 empty] | On Irrigation Turbine Pump | [6 empty] | Retrofit | BPA Qualified |  |  | BPA Qualified UES | 8.57 | 17.69 | 2 | Yes | 24.3 | 63.8
AMDMC40172 | All Heating Zones | All Cooling Zones | Agricultural | Motors/Drives | Motors/Drives Controls | Motors/Drives Control Improvements (VFD) | Potato/Onion Shed | 180 Horsepower |  |  | 196226 | 36000 | 180000 | Motors/Drives Control Improvements (VFD) Potato/Onion Shed 180 Horsepower |  | Existing | Potato/Onion Shed |  | 47859.1 | 10 | 2010-10-01 | 2011-03-31 | [12 empty] | Retrofit | RTF Approved | [6 empty] | No
AMDMC40125 | All Heating Zones | All Cooling Zones | Agricultural | Motors/Drives | Motors/Drives Controls | Motors/Drives Control Improvements (VFD) | On Irrigation Turbine Pump | 185 Horsepower |  |  | 80672 | 14800 | 74000 | Motors/Drives Control Improvements (VFD) On Irrigation Turbine Pump 185 Horsepower BPA Qualified |  | Existing | Non building measure (Motors) |  | 23495 | 10 | 2009-10-01 | 2014-03-31 | [5 empty] | On Irrigation Turbine Pump | [6 empty] | Retrofit | BPA Qualified |  |  | BPA Qualified UES | 8.81 | 18.19 | 2 | Yes | 24.3 | 65.5
AMDMC40126 | All Heating Zones | All Cooling Zones | Agricultural | Motors/Drives | Motors/Drives Controls | Motors/Drives Control Improvements (VFD) | On Irrigation Turbine Pump | 190 Horsepower |  |  | 82853 | 15200 | 76000 | Motors/Drives Control Improvements (VFD) On Irrigation Turbine Pump 190 Horsepower BPA Qualified |  | Existing | Non building measure (Motors) |  | 24130 | 10 | 2009-10-01 | 2014-03-31 | [5 empty] | On Irrigation Turbine Pump | [6 empty] | Retrofit | BPA Qualified |  |  | BPA Qualified UES | 9.05 | 18.68 | 2 | Yes | 24.3 | 67.3
AMDMC40173 | All Heating Zones | All Cooling Zones | Agricultural | Motors/Drives | Motors/Drives Controls | Motors/Drives Control Improvements (VFD) | Potato/Onion Shed | 190 Horsepower |  |  | 207127 | 38000 | 190000 | Motors/Drives Control Improvements (VFD) Potato/Onion Shed 190 Horsepower |  | Existing | Potato/Onion Shed |  | 50255.3 | 10 | 2010-10-01 | 2011-03-31 | [12 empty] | Retrofit | RTF Approved | [6 empty] | No
AMDMC40127 | All Heating Zones | All Cooling Zones | Agricultural | Motors/Drives | Motors/Drives Controls | Motors/Drives Control Improvements (VFD) | On Irrigation Turbine Pump | 195 Horsepower |  |  | 85033 | 15600 | 78000 | Motors/Drives Control Improvements (VFD) On Irrigation Turbine Pump 195 Horsepower BPA Qualified |  | Existing | Non building measure (Motors) |  | 24765 | 10 | 2009-10-01 | 2014-03-31 | [5 empty] | On Irrigation Turbine Pump | [6 empty] | Retrofit | BPA Qualified |  |  | BPA Qualified UES | 9.29 | 19.17 | 2 | Yes | 24.3 | 69.1
AMDMC40093 | All Heating Zones | All Cooling Zones | Agricultural | Motors/Drives | Motors/Drives Controls | Motors/Drives Control Improvements (VFD) | On Irrigation Turbine Pump | 20 Horsepower |  |  | 8721 | 1600 | 8000 | Motors/Drives Control Improvements (VFD) On Irrigation Turbine Pump 20 Horsepower BPA Qualified |  | Existing | Non building measure (Motors) |  | 2540 | 10 | 2009-10-01 | 2014-03-31 | [5 empty] | On Irrigation Turbine Pump | [6 empty] | Retrofit | BPA Qualified |  |  | BPA Qualified UES | 0.95 | 1.97 | 2 | Yes | 24.3 | 7.1
AMDMC40147 | All Heating Zones | All Cooling Zones | Agricultural | Motors/Drives | Motors/Drives Controls | Motors/Drives Control Improvements (VFD) | Potato/Onion Shed | 20 Horsepower |  |  | 21803 | 4000 | 20000 | Motors/Drives Control Improvements (VFD) Potato/Onion Shed 20 Horsepower |  | Existing | Potato/Onion Shed |  | 9519.9 | 10 | 2010-10-01 | 2011-03-31 | [12 empty] | Retrofit | RTF Approved | [6 empty] | No
IMDMC30055 | All Heating Zones | All Cooling Zones | Industrial | Motors/Drives | Motors/Drives Controls | Motors/Drives Control Improvements (VFD) | Potato/Onion Shed | 20 Horsepower |  |  | 21803 | 4000 | 20000 | Motors/Drives Control Improvements (VFD) Potato/Onion Shed 20 Horsepower |  | Existing | Potato/Onion Shed |  | 9520 | 10 | 2008-10-01 | 2011-03-31 | [12 empty] | Retrofit | RTF Approved | [6 empty] | No
AMDMC40203 | All Heating Zones | All Cooling Zones | Agricultural | Motors/Drives | Motors/Drives Controls | Motors/Drives Control Improvements (VFD) | On Irrigation Centrifugal Pump | 20 to 500 horsepower |  |  | 0 | 50 | 0 | Motors/Drives Control Improvements (VFD) On Irrigation Centrifugal Pump 20 to 500 horsepower |  | Existing | Non building measure (Motors) |  | 203 | 10 | 2017-10-01 | 2022-03-31 | per Horsepower |  |  |  |  | On Irrigation Centrifugal Pump | [6 empty] | Retrofit | BPA Qualified |  |  |  | 0 | 0 | 0.64 | No | 93.07 | 0
AMDMC40205 | All Heating Zones | All Cooling Zones | Agricultural | Motors/Drives | Motors/Drives Controls | Motors/Drives Control Improvements (VFD) | On Irrigation Centrifugal Pump | 20 to 500 horsepower |  |  | 0 | 50 | 0 | Motors/Drives Control Improvements (VFD) On Irrigation Centrifugal Pump 20 to 500 horsepower |  | New | Non building measure (Motors) |  | 127 | 10 | 2017-10-01 | 2022-03-31 | per Horsepower |  |  |  |  | On Irrigation Centrifugal Pump | [6 empty] | Lost Opportunity | BPA Qualified |  |  |  | 0 | 0 | 0.64 | No | 93.07 | 1.36
AMDMC40204 | All Heating Zones | All Cooling Zones | Agricultural | Motors/Drives | Motors/Drives Controls | Motors/Drives Control Improvements (VFD) | On Irrigation Turbine Pump | 20 to 500 horsepower |  |  | 0 | 80 | 0 | Motors/Drives Control Improvements (VFD) On Irrigation Turbine Pump 20 to 500 horsepower |  | New | Non building measure (Motors) |  | 127 | 10 | 2017-10-01 | 2022-03-31 | per Horsepower |  |  |  |  | On Irrigation Turbine Pump | [6 empty] | Lost Opportunity | BPA Qualified |  |  |  | 0 | 0 | 1 | Yes | 60.09 | 2.32
AMDMC40128 | All Heating Zones | All Cooling Zones | Agricultural | Motors/Drives | Motors/Drives Controls | Motors/Drives Control Improvements (VFD) | On Irrigation Turbine Pump | 200 Horsepower |  |  | 87213 | 16000 | 80000 | Motors/Drives Control Improvements (VFD) On Irrigation Turbine Pump 200 Horsepower BPA Qualified |  | Existing | Non building measure (Motors) |  | 25400 | 10 | 2009-10-01 | 2014-03-31 | [5 empty] | On Irrigation Turbine Pump | [6 empty] | Retrofit | BPA Qualified |  |  | BPA Qualified UES | 9.52 | 19.66 | 2 | Yes | 24.3 | 70.9
AMDMC40174 | All Heating Zones | All Cooling Zones | Agricultural | Motors/Drives | Motors/Drives Controls | Motors/Drives Control Improvements (VFD) | Potato/Onion Shed | 200 Horsepower |  |  | 218029 | 40000 | 200000 | Motors/Drives Control Improvements (VFD) Potato/Onion Shed 200 Horsepower |  | Existing | Potato/Onion Shed |  | 52651.5 | 10 | 2010-10-01 | 2011-03-31 | [12 empty] | Retrofit | RTF Approved | [6 empty] | No
IMDMC30045 | All Heating Zones | All Cooling Zones | Industrial | Motors/Drives | Motors/Drives Controls | Motors/Drives Control Improvements (VFD) | Potato/Onion Shed | 200 Horsepower |  |  | 218029 | 40000 | 200000 | Motors/Drives Control Improvements (VFD) Potato/Onion Shed 200 Horsepower |  | Existing | Potato/Onion Shed |  | 52652 | 10 | 2008-10-01 | 2011-03-31 | [12 empty] | Retrofit | RTF Approved | [6 empty] | No
CHVHC20792 | All Heating Zones | All Cooling Zones | Commercial | HVAC | HVAC System Controls | HVAC Control Improvements (VFD) | Advanced Rooftop Unit Control-Lite | 2000-4000 occupied hours per year |  |  | 580.39 | 100 | 540 | HVAC Control Improvements (VFD) Advanced Rooftop Unit Control-Lite 2000-4000 occupied hours per year Retrofit enables variable speed, multi-speed, or cyling fan operation |  | Existing | Any Commercial |  | 332 | 10 | 2016-10-01 | 2019-09-30 | per Ton | [9 empty] | Existing unitary unit with supply fan control and economizer |  | Retrofit | BPA Qualified |  |  | BPA Qualified UES | 0.11 | 0.11 | 0.9 | No | 46.91 | 0.28
AMDMC40129 | All Heating Zones | All Cooling Zones | Agricultural | Motors/Drives | Motors/Drives Controls | Motors/Drives Control Improvements (VFD) | On Irrigation Turbine Pump | 205 Horsepower |  |  | 89394 | 16400 | 82000 | Motors/Drives Control Improvements (VFD) On Irrigation Turbine Pump 205 Horsepower BPA Qualified |  | Existing | Non building measure (Motors) |  | 26035 | 10 | 2009-10-01 | 2014-03-31 | [5 empty] | On Irrigation Turbine Pump | [6 empty] | Retrofit | BPA Qualified |  |  | BPA Qualified UES | 9.76 | 20.15 | 2 | Yes | 24.3 | 72.6
AMDMC40130 | All Heating Zones | All Cooling Zones | Agricultural | Motors/Drives | Motors/Drives Controls | Motors/Drives Control Improvements (VFD) | On Irrigation Turbine Pump | 210 Horsepower |  |  | 91574 | 16800 | 84000 | Motors/Drives Control Improvements (VFD) On Irrigation Turbine Pump 210 Horsepower BPA Qualified |  | Existing | Non building measure (Motors) |  | 26670 | 10 | 2009-10-01 | 2014-03-31 | [5 empty] | On Irrigation Turbine Pump | [6 empty] | Retrofit | BPA Qualified |  |  | BPA Qualified UES | 10 | 20.64 | 2 | Yes | 24.3 | 74.4
AMDMC40175 | All Heating Zones | All Cooling Zones | Agricultural | Motors/Drives | Motors/Drives Controls | Motors/Drives Control Improvements (VFD) | Potato/Onion Shed | 210 Horsepower |  |  | 228930 | 42000 | 210000 | Motors/Drives Control Improvements (VFD) Potato/Onion Shed 210 Horsepower |  | Existing | Potato/Onion Shed |  | 55047.7 | 10 | 2010-10-01 | 2011-03-31 | [12 empty] | Retrofit | RTF Approved | [6 empty] | No
AMDMC40131 | All Heating Zones | All Cooling Zones | Agricultural | Motors/Drives | Motors/Drives Controls | Motors/Drives Control Improvements (VFD) | On Irrigation Turbine Pump | 215 Horsepower |  |  | 93754 | 17200 | 86000 | Motors/Drives Control Improvements (VFD) On Irrigation Turbine Pump 215 Horsepower BPA Qualified |  | Existing | Non building measure (Motors) |  | 27305 | 10 | 2009-10-01 | 2014-03-31 | [5 empty] | On Irrigation Turbine Pump | [6 empty] | Retrofit | BPA Qualified |  |  | BPA Qualified UES | 10.24 | 21.14 | 2 | Yes | 24.3 | 76.2
AMDMC40132 | All Heating Zones | All Cooling Zones | Agricultural | Motors/Drives | Motors/Drives Controls | Motors/Drives Control Improvements (VFD) | On Irrigation Turbine Pump | 220 Horsepower |  |  | 95935 | 17600 | 88000 | Motors/Drives Control Improvements (VFD) On Irrigation Turbine Pump 220 Horsepower BPA Qualified |  | Existing | Non building measure (Motors) |  | 27940 | 10 | 2009-10-01 | 2014-03-31 | [5 empty] | On Irrigation Turbine Pump | [6 empty] | Retrofit | BPA Qualified |  |  | BPA Qualified UES | 10.48 | 21.63 | 2 | Yes | 24.3 | 77.9
AMDMC40176 | All Heating Zones | All Cooling Zones | Agricultural | Motors/Drives | Motors/Drives Controls | Motors/Drives Control Improvements (VFD) | Potato/Onion Shed | 220 Horsepower |  |  | 239832 | 44000 | 220000 | Motors/Drives Control Improvements (VFD) Potato/Onion Shed 220 Horsepower |  | Existing | Potato/Onion Shed |  | 57443.9 | 10 | 2010-10-01 | 2011-03-31 | [12 empty] | Retrofit | RTF Approved | [6 empty] | No
AMDMC40133 | All Heating Zones | All Cooling Zones | Agricultural | Motors/Drives | Motors/Drives Controls | Motors/Drives Control Improvements (VFD) | On Irrigation Turbine Pump | 225 Horsepower |  |  | 98115 | 18000 | 90000 | Motors/Drives Control Improvements (VFD) On Irrigation Turbine Pump 225 Horsepower BPA Qualified |  | Existing | Non building measure (Motors) |  | 28575 | 10 | 2009-10-01 | 2014-03-31 | [5 empty] | On Irrigation Turbine Pump | [6 empty] | Retrofit | BPA Qualified |  |  | BPA Qualified UES | 10.71 | 22.12 | 2 | Yes | 24.3 | 79.7
AMDMC40134 | All Heating Zones | All Cooling Zones | Agricultural | Motors/Drives | Motors/Drives Controls | Motors/Drives Control Improvements (VFD) | On Irrigation Turbine Pump | 230 Horsepower |  |  | 100295 | 18400 | 92000 | Motors/Drives Control Improvements (VFD) On Irrigation Turbine Pump 230 Horsepower BPA Qualified |  | Existing | Non building measure (Motors) |  | 29210 | 10 | 2009-10-01 | 2014-03-31 | [5 empty] | On Irrigation Turbine Pump | [6 empty] | Retrofit | BPA Qualified |  |  | BPA Qualified UES | 10.95 | 22.61 | 2 | Yes | 24.3 | 81.5
AMDMC40177 | All Heating Zones | All Cooling Zones | Agricultural | Motors/Drives | Motors/Drives Controls | Motors/Drives Control Improvements (VFD) | Potato/Onion Shed | 230 Horsepower |  |  | 250733 | 46000 | 230000 | Motors/Drives Control Improvements (VFD) Potato/Onion Shed 230 Horsepower |  | Existing | Potato/Onion Shed |  | 59840.1 | 10 | 2010-10-01 | 2011-03-31 | [12 empty] | Retrofit | RTF Approved | [6 empty] | No
AMDMC40135 | All Heating Zones | All Cooling Zones | Agricultural | Motors/Drives | Motors/Drives Controls | Motors/Drives Control Improvements (VFD) | On Irrigation Turbine Pump | 235 Horsepower |  |  | 102476 | 18800 | 94000 | Motors/Drives Control Improvements (VFD) On Irrigation Turbine Pump 235 Horsepower BPA Qualified |  | Existing | Non building measure (Motors) |  | 29845 | 10 | 2009-10-01 | 2014-03-31 | [5 empty] | On Irrigation Turbine Pump | [6 empty] | Retrofit | BPA Qualified |  |  | BPA Qualified UES | 11.19 | 23.1 | 2 | Yes | 24.3 | 83.3
AMDMC40136 | All Heating Zones | All Cooling Zones | Agricultural | Motors/Drives | Motors/Drives Controls | Motors/Drives Control Improvements (VFD) | On Irrigation Turbine Pump | 240 Horsepower |  |  | 104656 | 19200 | 96000 | Motors/Drives Control Improvements (VFD) On Irrigation Turbine Pump 240 Horsepower BPA Qualified |  | Existing | Non building measure (Motors) |  | 30480 | 10 | 2009-10-01 | 2014-03-31 | [5 empty] | On Irrigation Turbine Pump | [6 empty] | Retrofit | BPA Qualified |  |  | BPA Qualified UES | 11.43 | 23.59 | 2 | Yes | 24.3 | 85
AMDMC40178 | All Heating Zones | All Cooling Zones | Agricultural | Motors/Drives | Motors/Drives Controls | Motors/Drives Control Improvements (VFD) | Potato/Onion Shed | 240 Horsepower |  |  | 261634 | 48000 | 240000 | Motors/Drives Control Improvements (VFD) Potato/Onion Shed 240 Horsepower |  | Existing | Potato/Onion Shed |  | 62236.3 | 10 | 2010-10-01 | 2011-03-31 | [12 empty] | Retrofit | RTF Approved | [6 empty] | No
AMDMC40137 | All Heating Zones | All Cooling Zones | Agricultural | Motors/Drives | Motors/Drives Controls | Motors/Drives Control Improvements (VFD) | On Irrigation Turbine Pump | 245 Horsepower |  |  | 106836 | 19600 | 98000 | Motors/Drives Control Improvements (VFD) On Irrigation Turbine Pump 245 Horsepower BPA Qualified |  | Existing | Non building measure (Motors) |  | 31115 | 10 | 2009-10-01 | 2014-03-31 | [5 empty] | On Irrigation Turbine Pump | [6 empty] | Retrofit | BPA Qualified |  |  | BPA Qualified UES | 11.67 | 24.08 | 2 | Yes | 24.3 | 86.8
AMDMC40094 | All Heating Zones | All Cooling Zones | Agricultural | Motors/Drives | Motors/Drives Controls | Motors/Drives Control Improvements (VFD) | On Irrigation Turbine Pump | 25 Horsepower |  |  | 10902 | 2000 | 10000 | Motors/Drives Control Improvements (VFD) On Irrigation Turbine Pump 25 Horsepower BPA Qualified |  | Existing | Non building measure (Motors) |  | 3175 | 10 | 2009-10-01 | 2014-03-31 | [5 empty] | On Irrigation Turbine Pump | [6 empty] | Retrofit | BPA Qualified |  |  | BPA Qualified UES | 1.19 | 2.46 | 2 | Yes | 24.3 | 8.9
AMDMC40148 | All Heating Zones | All Cooling Zones | Agricultural | Motors/Drives | Motors/Drives Controls | Motors/Drives Control Improvements (VFD) | Potato/Onion Shed | 25 Horsepower |  |  | 27254 | 5000 | 25000 | Motors/Drives Control Improvements (VFD) Potato/Onion Shed 25 Horsepower |  | Existing | Potato/Onion Shed |  | 10718 | 10 | 2010-10-01 | 2011-03-31 | [12 empty] | Retrofit | RTF Approved | [6 empty] | No
IMDMC30054 | All Heating Zones | All Cooling Zones | Industrial | Motors/Drives | Motors/Drives Controls | Motors/Drives Control Improvements (VFD) | Potato/Onion Shed | 25 Horsepower |  |  | 27254 | 5000 | 25000 | Motors/Drives Control Improvements (VFD) Potato/Onion Shed 25 Horsepower |  | Existing | Potato/Onion Shed |  | 10718 | 10 | 2008-10-01 | 2011-03-31 | [12 empty] | Retrofit | RTF Approved | [6 empty] | No
AMDMC40138 | All Heating Zones | All Cooling Zones | Agricultural | Motors/Drives | Motors/Drives Controls | Motors/Drives Control Improvements (VFD) | On Irrigation Turbine Pump | 250 Horsepower |  |  | 109017 | 20000 | 100000 | Motors/Drives Control Improvements (VFD) On Irrigation Turbine Pump 250 Horsepower BPA Qualified |  | Existing | Non building measure (Motors) |  | 31750 | 10 | 2009-10-01 | 2014-03-31 | [5 empty] | On Irrigation Turbine Pump | [6 empty] | Retrofit | BPA Qualified |  |  | BPA Qualified UES | 11.9 | 24.58 | 2 | Yes | 24.3 | 88.6
AMDMC40179 | All Heating Zones | All Cooling Zones | Agricultural | Motors/Drives | Motors/Drives Controls | Motors/Drives Control Improvements (VFD) | Potato/Onion Shed | 250 Horsepower |  |  | 272536 | 50000 | 250000 | Motors/Drives Control Improvements (VFD) Potato/Onion Shed 250 Horsepower |  | Existing | Potato/Onion Shed |  | 64632.5 | 10 | 2010-10-01 | 2011-03-31 | [12 empty] | Retrofit | RTF Approved | [6 empty] | No
IMDMC30044 | All Heating Zones | All Cooling Zones | Industrial | Motors/Drives | Motors/Drives Controls | Motors/Drives Control Improvements (VFD) | Potato/Onion Shed | 250 Horsepower |  |  | 272536 | 50000 | 250000 | Motors/Drives Control Improvements (VFD) Potato/Onion Shed 250 Horsepower |  | Existing | Potato/Onion Shed |  | 64633 | 10 | 2008-10-01 | 2011-03-31 | [12 empty] | Retrofit | RTF Approved | [6 empty] | No
AMDMC40095 | All Heating Zones | All Cooling Zones | Agricultural | Motors/Drives | Motors/Drives Controls | Motors/Drives Control Improvements (VFD) | On Irrigation Turbine Pump | 30 Horsepower |  |  | 13082 | 2400 | 12000 | Motors/Drives Control Improvements (VFD) On Irrigation Turbine Pump 30 Horsepower BPA Qualified |  | Existing | Non building measure (Motors) |  | 3810 | 10 | 2009-10-01 | 2014-03-31 | [5 empty] | On Irrigation Turbine Pump | [6 empty] | Retrofit | BPA Qualified |  |  | BPA Qualified UES | 1.43 | 2.95 | 2 | Yes | 24.3 | 10.6
AMDMC40149 | All Heating Zones | All Cooling Zones | Agricultural | Motors/Drives | Motors/Drives Controls | Motors/Drives Control Improvements (VFD) | Potato/Onion Shed | 30 Horsepower |  |  | 32704 | 6000 | 30000 | Motors/Drives Control Improvements (VFD) Potato/Onion Shed 30 Horsepower |  | Existing | Potato/Onion Shed |  | 11916.1 | 10 | 2010-10-01 | 2011-03-31 | [12 empty] | Retrofit | RTF Approved | [6 empty] | No
IMDMC30053 | All Heating Zones | All Cooling Zones | Industrial | Motors/Drives | Motors/Drives Controls | Motors/Drives Control Improvements (VFD) | Potato/Onion Shed | 30 Horsepower |  |  | 32704 | 6000 | 30000 | Motors/Drives Control Improvements (VFD) Potato/Onion Shed 30 Horsepower |  | Existing | Potato/Onion Shed |  | 11916 | 10 | 2008-10-01 | 2011-03-31 | [12 empty] | Retrofit | RTF Approved | [6 empty] | No
AMDMC40139 | All Heating Zones | All Cooling Zones | Agricultural | Motors/Drives | Motors/Drives Controls | Motors/Drives Control Improvements (VFD) | On Irrigation Turbine Pump | 300 Horsepower |  |  | 130820 | 24000 | 120000 | Motors/Drives Control Improvements (VFD) On Irrigation Turbine Pump 300 Horsepower BPA Qualified |  | Existing | Non building measure (Motors) |  | 38100 | 10 | 2009-10-01 | 2014-03-31 | [5 empty] | On Irrigation Turbine Pump | [6 empty] | Retrofit | BPA Qualified |  |  | BPA Qualified UES | 14.28 | 29.49 | 2 | Yes | 24.3 | 106.3
AMDMC40180 | All Heating Zones | All Cooling Zones | Agricultural | Motors/Drives | Motors/Drives Controls | Motors/Drives Control Improvements (VFD) | Potato/Onion Shed | 300 Horsepower |  |  | 327043 | 60000 | 300000 | Motors/Drives Control Improvements (VFD) Potato/Onion Shed 300 Horsepower |  | Existing | Potato/Onion Shed |  | 76613.5 | 10 | 2010-10-01 | 2011-03-31 | [12 empty] | Retrofit | RTF Approved | [6 empty] | No
IMDMC30043 | All Heating Zones | All Cooling Zones | Industrial | Motors/Drives | Motors/Drives Controls | Motors/Drives Control Improvements (VFD) | Potato/Onion Shed | 300 Horsepower |  |  | 327043 | 60000 | 300000 | Motors/Drives Control Improvements (VFD) Potato/Onion Shed 300 Horsepower |  | Existing | Potato/Onion Shed |  | 76614 | 10 | 2008-10-01 | 2011-03-31 | [12 empty] | Retrofit | RTF Approved | [6 empty] | No
AMDMC40096 | All Heating Zones | All Cooling Zones | Agricultural | Motors/Drives | Motors/Drives Controls | Motors/Drives Control Improvements (VFD) | On Irrigation Turbine Pump | 35 Horsepower |  |  | 15262 | 2800 | 14000 | Motors/Drives Control Improvements (VFD) On Irrigation Turbine Pump 35 Horsepower BPA Qualified |  | Existing | Non building measure (Motors) |  | 4445 | 10 | 2009-10-01 | 2014-03-31 | [5 empty] | On Irrigation Turbine Pump | [6 empty] | Retrofit | BPA Qualified |  |  | BPA Qualified UES | 1.67 | 3.44 | 2 | Yes | 24.3 | 12.4
AMDMC40150 | All Heating Zones | All Cooling Zones | Agricultural | Motors/Drives | Motors/Drives Controls | Motors/Drives Control Improvements (VFD) | Potato/Onion Shed | 35 Horsepower |  |  | 38155 | 7000 | 35000 | Motors/Drives Control Improvements (VFD) Potato/Onion Shed 35 Horsepower |  | Existing | Potato/Onion Shed |  | 13114.2 | 10 | 2010-10-01 | 2011-03-31 | [12 empty] | Retrofit | RTF Approved | [6 empty] | No
AMDMC40140 | All Heating Zones | All Cooling Zones | Agricultural | Motors/Drives | Motors/Drives Controls | Motors/Drives Control Improvements (VFD) | On Irrigation Turbine Pump | 350 Horsepower |  |  | 152623 | 28000 | 140000 | Motors/Drives Control Improvements (VFD) On Irrigation Turbine Pump 350 Horsepower BPA Qualified |  | Existing | Non building measure (Motors) |  | 44450 | 10 | 2009-10-01 | 2014-03-31 | [5 empty] | On Irrigation Turbine Pump | [6 empty] | Retrofit | BPA Qualified |  |  | BPA Qualified UES | 16.67 | 34.41 | 2 | Yes | 24.3 | 124
AMDMC40181 | All Heating Zones | All Cooling Zones | Agricultural | Motors/Drives | Motors/Drives Controls | Motors/Drives Control Improvements (VFD) | Potato/Onion Shed | 350 Horsepower |  |  | 381550 | 70000 | 350000 | Motors/Drives Control Improvements (VFD) Potato/Onion Shed 350 Horsepower |  | Existing | Potato/Onion Shed |  | 88594.5 | 10 | 2010-10-01 | 2011-03-31 | [12 empty] | Retrofit | RTF Approved | [6 empty] | No
IMDMC30042 | All Heating Zones | All Cooling Zones | Industrial | Motors/Drives | Motors/Drives Controls | Motors/Drives Control Improvements (VFD) | Potato/Onion Shed | 350 Horsepower |  |  | 381550 | 70000 | 350000 | Motors/Drives Control Improvements (VFD) Potato/Onion Shed 350 Horsepower |  | Existing | Potato/Onion Shed |  | 88595 | 10 | 2008-10-01 | 2011-03-31 | [12 empty] | Retrofit | RTF Approved | [6 empty] | No
AMDMC40097 | All Heating Zones | All Cooling Zones | Agricultural | Motors/Drives | Motors/Drives Controls | Motors/Drives Control Improvements (VFD) | On Irrigation Turbine Pump | 40 Horsepower |  |  | 17443 | 3200 | 16000 | Motors/Drives Control Improvements (VFD) On Irrigation Turbine Pump 40 Horsepower BPA Qualified |  | Existing | Non building measure (Motors) |  | 5080 | 10 | 2009-10-01 | 2014-03-31 | [5 empty] | On Irrigation Turbine Pump | [6 empty] | Retrofit | BPA Qualified |  |  | BPA Qualified UES | 1.91 | 3.93 | 2 | Yes | 24.3 | 14.2
AMDMC40151 | All Heating Zones | All Cooling Zones | Agricultural | Motors/Drives | Motors/Drives Controls | Motors/Drives Control Improvements (VFD) | Potato/Onion Shed | 40 Horsepower |  |  | 43606 | 8000 | 40000 | Motors/Drives Control Improvements (VFD) Potato/Onion Shed 40 Horsepower |  | Existing | Potato/Onion Shed |  | 14312.3 | 10 | 2010-10-01 | 2011-03-31 | [12 empty] | Retrofit | RTF Approved | [6 empty] | No
IMDMC30052 | All Heating Zones | All Cooling Zones | Industrial | Motors/Drives | Motors/Drives Controls | Motors/Drives Control Improvements (VFD) | Potato/Onion Shed | 40 Horsepower |  |  | 43606 | 8000 | 40000 | Motors/Drives Control Improvements (VFD) Potato/Onion Shed 40 Horsepower |  | Existing | Potato/Onion Shed |  | 14312 | 10 | 2008-10-01 | 2011-03-31 | [12 empty] | Retrofit | RTF Approved | [6 empty] | No
AMDMC40141 | All Heating Zones | All Cooling Zones | Agricultural | Motors/Drives | Motors/Drives Controls | Motors/Drives Control Improvements (VFD) | On Irrigation Turbine Pump | 400 Horsepower |  |  | 174427 | 32000 | 160000 | Motors/Drives Control Improvements (VFD) On Irrigation Turbine Pump 400 Horsepower BPA Qualified |  | Existing | Non building measure (Motors) |  | 50800 | 10 | 2009-10-01 | 2014-03-31 | [5 empty] | On Irrigation Turbine Pump | [6 empty] | Retrofit | BPA Qualified |  |  | BPA Qualified UES | 19.05 | 39.32 | 2 | Yes | 24.3 | 141.7
AMDMC40182 | All Heating Zones | All Cooling Zones | Agricultural | Motors/Drives | Motors/Drives Controls | Motors/Drives Control Improvements (VFD) | Potato/Onion Shed | 400 Horsepower |  |  | 436057 | 80000 | 400000 | Motors/Drives Control Improvements (VFD) Potato/Onion Shed 400 Horsepower |  | Existing | Potato/Onion Shed |  | 100575.5 | 10 | 2010-10-01 | 2011-03-31 | [12 empty] | Retrofit | RTF Approved | [6 empty] | No
IMDMC30041 | All Heating Zones | All Cooling Zones | Industrial | Motors/Drives | Motors/Drives Controls | Motors/Drives Control Improvements (VFD) | Potato/Onion Shed | 400 Horsepower |  |  | 436057 | 80000 | 400000 | Motors/Drives Control Improvements (VFD) Potato/Onion Shed 400 Horsepower |  | Existing | Potato/Onion Shed |  | 100576 | 10 | 2008-10-01 | 2011-03-31 | [12 empty] | Retrofit | RTF Approved | [6 empty] | No
CHVHC20793 | All Heating Zones | All Cooling Zones | Commercial | HVAC | HVAC System Controls | HVAC Control Improvements (VFD) | Advanced Rooftop Unit Control-Lite | 4001-8760 occupied hours per year |  |  | 870.58 | 150 | 810 | HVAC Control Improvements (VFD) Advanced Rooftop Unit Control-Lite 4001-8760 occupied hours per year Retrofit enables variable speed, multi-speed, or cyling fan operation |  | Existing | Any Commercial |  | 332 | 10 | 2016-10-01 | 2019-09-30 | per Ton | [9 empty] | Existing unitary unit with supply fan control and economizer |  | Retrofit | BPA Qualified |  |  | BPA Qualified UES | 0.16 | 0.16 | 1.35 | Yes | 18.02 | 0.41
AMDMC40098 | All Heating Zones | All Cooling Zones | Agricultural | Motors/Drives | Motors/Drives Controls | Motors/Drives Control Improvements (VFD) | On Irrigation Turbine Pump | 45 Horsepower |  |  | 19623 | 3600 | 18000 | Motors/Drives Control Improvements (VFD) On Irrigation Turbine Pump 45 Horsepower BPA Qualified |  | Existing | Non building measure (Motors) |  | 5715 | 10 | 2009-10-01 | 2014-03-31 | [5 empty] | On Irrigation Turbine Pump | [6 empty] | Retrofit | BPA Qualified |  |  | BPA Qualified UES | 2.14 | 4.42 | 2 | Yes | 24.3 | 15.9
AMDMC40152 | All Heating Zones | All Cooling Zones | Agricultural | Motors/Drives | Motors/Drives Controls | Motors/Drives Control Improvements (VFD) | Potato/Onion Shed | 45 Horsepower |  |  | 49056 | 9000 | 45000 | Motors/Drives Control Improvements (VFD) Potato/Onion Shed 45 Horsepower |  | Existing | Potato/Onion Shed |  | 15510.4 | 10 | 2010-10-01 | 2011-03-31 | [12 empty] | Retrofit | RTF Approved | [6 empty] | No
AMDMC40142 | All Heating Zones | All Cooling Zones | Agricultural | Motors/Drives | Motors/Drives Controls | Motors/Drives Control Improvements (VFD) | On Irrigation Turbine Pump | 450 Horsepower |  |  | 196230 | 36000 | 180000 | Motors/Drives Control Improvements (VFD) On Irrigation Turbine Pump 450 Horsepower BPA Qualified |  | Existing | Non building measure (Motors) |  | 57150 | 10 | 2009-10-01 | 2014-03-31 | [5 empty] | On Irrigation Turbine Pump | [6 empty] | Retrofit | BPA Qualified |  |  | BPA Qualified UES | 21.43 | 44.24 | 2 | Yes | 24.3 | 159.4
AMDMC40183 | All Heating Zones | All Cooling Zones | Agricultural | Motors/Drives | Motors/Drives Controls | Motors/Drives Control Improvements (VFD) | Potato/Onion Shed | 450 Horsepower |  |  | 490564 | 90000 | 450000 | Motors/Drives Control Improvements (VFD) Potato/Onion Shed 450 Horsepower |  | Existing | Potato/Onion Shed |  | 112556.5 | 10 | 2010-10-01 | 2011-03-31 | [12 empty] | Retrofit | RTF Approved | [6 empty] | No
IMDMC30040 | All Heating Zones | All Cooling Zones | Industrial | Motors/Drives | Motors/Drives Controls | Motors/Drives Control Improvements (VFD) | Potato/Onion Shed | 450 Horsepower |  |  | 490564 | 90000 | 450000 | Motors/Drives Control Improvements (VFD) Potato/Onion Shed 450 Horsepower |  | Existing | Potato/Onion Shed |  | 112557 | 10 | 2008-10-01 | 2011-03-31 | [12 empty] | Retrofit | RTF Approved | [6 empty] | No
AMDMC40090 | All Heating Zones | All Cooling Zones | Agricultural | Motors/Drives | Motors/Drives Controls | Motors/Drives Control Improvements (VFD) | On Irrigation Turbine Pump | 5 Horsepower |  |  | 2180 | 400 | 2000 | Motors/Drives Control Improvements (VFD) On Irrigation Turbine Pump 5 Horsepower BPA Qualified |  | Existing | Non building measure (Motors) |  | 635 | 10 | 2009-10-01 | 2014-03-31 | [5 empty] | On Irrigation Turbine Pump | [6 empty] | Retrofit | BPA Qualified |  |  | BPA Qualified UES | 0.24 | 0.49 | 2 | Yes | 24.3 | 1.8
AMDMC40144 | All Heating Zones | All Cooling Zones | Agricultural | Motors/Drives | Motors/Drives Controls | Motors/Drives Control Improvements (VFD) | Potato/Onion Shed | 5 Horsepower |  |  | 5451 | 0 | 5000 | Motors/Drives Control Improvements (VFD) Potato/Onion Shed 5 Horsepower |  | Existing | Potato/Onion Shed |  | 5925.6 | 10 | 2010-10-01 | 2011-03-31 | [12 empty] | Retrofit | RTF Approved | [6 empty] | No
CRERI20272 | All Heating Zones | All Cooling Zones | Commercial | Refrigeration | Refrigeration System Improvements | Case Lighting | Electronic Ballast for T12 - Magnetic ballast replaced | 5 Linear Foot |  |  | 152 | 15 | 141 | Case Lighting Electronic Ballast for T12 - Magnetic ballast replaced 5 Linear Foot |  | New or Existing | Grocery |  | 31 | 12 | 2009-10-01 | 2014-09-30 | [5 empty] | Electronic Ballast for T12 |  |  |  |  | Magnetic ballast replaced |  | Retrofit | RTF Approved |  |  | RTF Active UES (Deemed) | 0 | 0 | 1.94 | Yes | 0 | 0
AMDMC40099 | All Heating Zones | All Cooling Zones | Agricultural | Motors/Drives | Motors/Drives Controls | Motors/Drives Control Improvements (VFD) | On Irrigation Turbine Pump | 50 Horsepower |  |  | 21803 | 4000 | 20000 | Motors/Drives Control Improvements (VFD) On Irrigation Turbine Pump 50 Horsepower BPA Qualified |  | Existing | Non building measure (Motors) |  | 6350 | 10 | 2009-10-01 | 2014-03-31 | [5 empty] | On Irrigation Turbine Pump | [6 empty] | Retrofit | BPA Qualified |  |  | BPA Qualified UES | 2.38 | 4.92 | 2 | Yes | 24.3 | 17.7
AMDMC40153 | All Heating Zones | All Cooling Zones | Agricultural | Motors/Drives | Motors/Drives Controls | Motors/Drives Control Improvements (VFD) | Potato/Onion Shed | 50 Horsepower |  |  | 54507 | 10000 | 50000 | Motors/Drives Control Improvements (VFD) Potato/Onion Shed 50 Horsepower |  | Existing | Potato/Onion Shed |  | 16708.5 | 10 | 2010-10-01 | 2011-03-31 | [12 empty] | Retrofit | RTF Approved | [6 empty] | No
IMDMC30051 | All Heating Zones | All Cooling Zones | Industrial | Motors/Drives | Motors/Drives Controls | Motors/Drives Control Improvements (VFD) | Potato/Onion Shed | 50 Horsepower |  |  | 54507 | 10000 | 50000 | Motors/Drives Control Improvements (VFD) Potato/Onion Shed 50 Horsepower |  | Existing | Potato/Onion Shed |  | 16709 | 10 | 2008-10-01 | 2011-03-31 | [12 empty] | Retrofit | RTF Approved | [6 empty] | No
AMDMC40143 | All Heating Zones | All Cooling Zones | Agricultural | Motors/Drives | Motors/Drives Controls | Motors/Drives Control Improvements (VFD) | On Irrigation Turbine Pump | 500 Horsepower |  |  | 218033 | 40000 | 200000 | Motors/Drives Control Improvements (VFD) On Irrigation Turbine Pump 500 Horsepower BPA Qualified |  | Existing | Non building measure (Motors) |  | 63500 | 10 | 2009-10-01 | 2014-03-31 | [5 empty] | On Irrigation Turbine Pump | [6 empty] | Retrofit | BPA Qualified |  |  | BPA Qualified UES | 23.81 | 49.15 | 2 | Yes | 24.3 | 177.2
AMDMC40184 | All Heating Zones | All Cooling Zones | Agricultural | Motors/Drives | Motors/Drives Controls | Motors/Drives Control Improvements (VFD) | Potato/Onion Shed | 500 Horsepower |  |  | 545072 | 100000 | 500000 | Motors/Drives Control Improvements (VFD) Potato/Onion Shed 500 Horsepower |  | Existing | Potato/Onion Shed |  | 124537.5 | 10 | 2010-10-01 | 2011-03-31 | [12 empty] | Retrofit | RTF Approved | [6 empty] | No
AMDMC40100 | All Heating Zones | All Cooling Zones | Agricultural | Motors/Drives | Motors/Drives Controls | Motors/Drives Control Improvements (VFD) | On Irrigation Turbine Pump | 55 Horsepower |  |  | 23984 | 4400 | 22000 | Motors/Drives Control Improvements (VFD) On Irrigation Turbine Pump 55 Horsepower BPA Qualified |  | Existing | Non building measure (Motors) |  | 6985 | 10 | 2009-10-01 | 2014-03-31 | [5 empty] | On Irrigation Turbine Pump | [6 empty] | Retrofit | BPA Qualified |  |  | BPA Qualified UES | 2.62 | 5.41 | 2 | Yes | 24.3 | 19.5
AMDMC40154 | All Heating Zones | All Cooling Zones | Agricultural | Motors/Drives | Motors/Drives Controls | Motors/Drives Control Improvements (VFD) | Potato/Onion Shed | 55 Horsepower |  |  | 59958 | 11000 | 55000 | Motors/Drives Control Improvements (VFD) Potato/Onion Shed 55 Horsepower |  | Existing | Potato/Onion Shed |  | 17906.6 | 10 | 2010-10-01 | 2011-03-31 | [12 empty] | Retrofit | RTF Approved | [6 empty] | No
CRERI20273 | All Heating Zones | All Cooling Zones | Commercial | Refrigeration | Refrigeration System Improvements | Case Lighting | Electronic Ballast for T12 - Magnetic ballast replaced | 6 Linear Foot |  |  | 108 | 15 | 100 | Case Lighting Electronic Ballast for T12 - Magnetic ballast replaced 6 Linear Foot |  | New or Existing | Grocery |  | 30 | 12 | 2009-10-01 | 2014-09-30 | [5 empty] | Electronic Ballast for T12 |  |  |  |  | Magnetic ballast replaced |  | Retrofit | RTF Approved |  |  | RTF Active UES (Deemed) | 0 | 0 | 1.42 | Yes | 0 | 0
AMDMC40101 | All Heating Zones | All Cooling Zones | Agricultural | Motors/Drives | Motors/Drives Controls | Motors/Drives Control Improvements (VFD) | On Irrigation Turbine Pump | 60 Horsepower |  |  | 26164 | 4800 | 24000 | Motors/Drives Control Improvements (VFD) On Irrigation Turbine Pump 60 Horsepower BPA Qualified |  | Existing | Non building measure (Motors) |  | 7620 | 10 | 2009-10-01 | 2014-03-31 | [5 empty] | On Irrigation Turbine Pump | [6 empty] | Retrofit | BPA Qualified |  |  | BPA Qualified UES | 2.86 | 5.9 | 2 | Yes | 24.3 | 21.3
AMDMC40155 | All Heating Zones | All Cooling Zones | Agricultural | Motors/Drives | Motors/Drives Controls | Motors/Drives Control Improvements (VFD) | Potato/Onion Shed | 60 Horsepower |  |  | 65409 | 12000 | 60000 | Motors/Drives Control Improvements (VFD) Potato/Onion Shed 60 Horsepower |  | Existing | Potato/Onion Shed |  | 19104.7 | 10 | 2010-10-01 | 2011-03-31 | [12 empty] | Retrofit | RTF Approved | [6 empty] | No
IMDMC30050 | All Heating Zones | All Cooling Zones | Industrial | Motors/Drives | Motors/Drives Controls | Motors/Drives Control Improvements (VFD) | Potato/Onion Shed | 60 Horsepower |  |  | 65409 | 12000 | 60000 | Motors/Drives Control Improvements (VFD) Potato/Onion Shed 60 Horsepower |  | Existing | Potato/Onion Shed |  | 19105 | 10 | 2008-10-01 | 2011-03-31 | [12 empty] | Retrofit | RTF Approved | [6 empty] | No
AMDMC40102 | All Heating Zones | All Cooling Zones | Agricultural | Motors/Drives | Motors/Drives Controls | Motors/Drives Control Improvements (VFD) | On Irrigation Turbine Pump | 65 Horsepower |  |  | 28344 | 5200 | 26000 | Motors/Drives Control Improvements (VFD) On Irrigation Turbine Pump 65 Horsepower BPA Qualified |  | Existing | Non building measure (Motors) |  | 8255 | 10 | 2009-10-01 | 2014-03-31 | [5 empty] | On Irrigation Turbine Pump | [6 empty] | Retrofit | BPA Qualified |  |  | BPA Qualified UES | 3.1 | 6.39 | 2 | Yes | 24.3 | 23
AMDMC40156 | All Heating Zones | All Cooling Zones | Agricultural | Motors/Drives | Motors/Drives Controls | Motors/Drives Control Improvements (VFD) | Potato/Onion Shed | 65 Horsepower |  |  | 70859 | 13000 | 65000 | Motors/Drives Control Improvements (VFD) Potato/Onion Shed 65 Horsepower |  | Existing | Potato/Onion Shed |  | 20302.8 | 10 | 2010-10-01 | 2011-03-31 | [12 empty] | Retrofit | RTF Approved | [6 empty] | No
AMDMC40103 | All Heating Zones | All Cooling Zones | Agricultural | Motors/Drives | Motors/Drives Controls | Motors/Drives Control Improvements (VFD) | On Irrigation Turbine Pump | 70 Horsepower |  |  | 30525 | 5600 | 28000 | Motors/Drives Control Improvements (VFD) On Irrigation Turbine Pump 70 Horsepower BPA Qualified |  | Existing | Non building measure (Motors) |  | 8890 | 10 | 2009-10-01 | 2014-03-31 | [5 empty] | On Irrigation Turbine Pump | [6 empty] | Retrofit | BPA Qualified |  |  | BPA Qualified UES | 3.33 | 6.88 | 2 | Yes | 24.3 | 24.8
AMDMC40157 | All Heating Zones | All Cooling Zones | Agricultural | Motors/Drives | Motors/Drives Controls | Motors/Drives Control Improvements (VFD) | Potato/Onion Shed | 70 Horsepower |  |  | 76310 | 14000 | 70000 | Motors/Drives Control Improvements (VFD) Potato/Onion Shed 70 Horsepower |  | Existing | Potato/Onion Shed |  | 21500.9 | 10 | 2010-10-01 | 2011-03-31 | [12 empty] | Retrofit | RTF Approved | [6 empty] | No
AMDMC40104 | All Heating Zones | All Cooling Zones | Agricultural | Motors/Drives | Motors/Drives Controls | Motors/Drives Control Improvements (VFD) | On Irrigation Turbine Pump | 75 Horsepower |  |  | 32705 | 6000 | 30000 | Motors/Drives Control Improvements (VFD) On Irrigation Turbine Pump 75 Horsepower BPA Qualified |  | Existing | Non building measure (Motors) |  | 9525 | 10 | 2009-10-01 | 2014-03-31 | [5 empty] | On Irrigation Turbine Pump | [6 empty] | Retrofit | BPA Qualified |  |  | BPA Qualified UES | 3.57 | 7.37 | 2 | Yes | 24.3 | 26.6
AMDMC40158 | All Heating Zones | All Cooling Zones | Agricultural | Motors/Drives | Motors/Drives Controls | Motors/Drives Control Improvements (VFD) | Potato/Onion Shed | 75 Horsepower |  |  | 81761 | 15000 | 75000 | Motors/Drives Control Improvements (VFD) Potato/Onion Shed 75 Horsepower |  | Existing | Potato/Onion Shed |  | 22699 | 10 | 2010-10-01 | 2011-03-31 | [12 empty] | Retrofit | RTF Approved | [6 empty] | No
IMDMC30049 | All Heating Zones | All Cooling Zones | Industrial | Motors/Drives | Motors/Drives Controls | Motors/Drives Control Improvements (VFD) | Potato/Onion Shed | 75 Horsepower |  |  | 81761 | 15000 | 75000 | Motors/Drives Control Improvements (VFD) Potato/Onion Shed 75 Horsepower |  | Existing | Potato/Onion Shed |  | 22699 | 10 | 2008-10-01 | 2011-03-31 | [12 empty] | Retrofit | RTF Approved | [6 empty] | No
AMDMC40105 | All Heating Zones | All Cooling Zones | Agricultural | Motors/Drives | Motors/Drives Controls | Motors/Drives Control Improvements (VFD) | On Irrigation Turbine Pump | 80 Horsepower |  |  | 34885 | 6400 | 32000 | Motors/Drives Control Improvements (VFD) On Irrigation Turbine Pump 80 Horsepower BPA Qualified |  | Existing | Non building measure (Motors) |  | 10160 | 10 | 2009-10-01 | 2014-03-31 | [5 empty] | On Irrigation Turbine Pump | [6 empty] | Retrofit | BPA Qualified |  |  | BPA Qualified UES | 3.81 | 7.86 | 2 | Yes | 24.3 | 28.3
AMDMC40159 | All Heating Zones | All Cooling Zones | Agricultural | Motors/Drives | Motors/Drives Controls | Motors/Drives Control Improvements (VFD) | Potato/Onion Shed | 80 Horsepower |  |  | 87211 | 16000 | 80000 | Motors/Drives Control Improvements (VFD) Potato/Onion Shed 80 Horsepower |  | Existing | Potato/Onion Shed |  | 23897.1 | 10 | 2010-10-01 | 2011-03-31 | [12 empty] | Retrofit | RTF Approved | [6 empty] | No
AMDMC40106 | All Heating Zones | All Cooling Zones | Agricultural | Motors/Drives | Motors/Drives Controls | Motors/Drives Control Improvements (VFD) | On Irrigation Turbine Pump | 85 Horsepower |  |  | 37066 | 6800 | 34000 | Motors/Drives Control Improvements (VFD) On Irrigation Turbine Pump 85 Horsepower BPA Qualified |  | Existing | Non building measure (Motors) |  | 10795 | 10 | 2009-10-01 | 2014-03-31 | [5 empty] | On Irrigation Turbine Pump | [6 empty] | Retrofit | BPA Qualified |  |  | BPA Qualified UES | 4.05 | 8.36 | 2 | Yes | 24.3 | 30.1
AMDMC40160 | All Heating Zones | All Cooling Zones | Agricultural | Motors/Drives | Motors/Drives Controls | Motors/Drives Control Improvements (VFD) | Potato/Onion Shed | 85 Horsepower |  |  | 92662 | 17000 | 85000 | Motors/Drives Control Improvements (VFD) Potato/Onion Shed 85 Horsepower |  | Existing | Potato/Onion Shed |  | 25095.2 | 10 | 2010-10-01 | 2011-03-31 | [12 empty] | Retrofit | RTF Approved | [6 empty] | No
AMDMC40107 | All Heating Zones | All Cooling Zones | Agricultural | Motors/Drives | Motors/Drives Controls | Motors/Drives Control Improvements (VFD) | On Irrigation Turbine Pump | 90 Horsepower |  |  | 39246 | 7200 | 36000 | Motors/Drives Control Improvements (VFD) On Irrigation Turbine Pump 90 Horsepower BPA Qualified |  | Existing | Non building measure (Motors) |  | 11430 | 10 | 2009-10-01 | 2014-03-31 | [5 empty] | On Irrigation Turbine Pump | [6 empty] | Retrofit | BPA Qualified |  |  | BPA Qualified UES | 4.29 | 8.85 | 2 | Yes | 24.3 | 31.9
AMDMC40161 | All Heating Zones | All Cooling Zones | Agricultural | Motors/Drives | Motors/Drives Controls | Motors/Drives Control Improvements (VFD) | Potato/Onion Shed | 90 Horsepower |  |  | 98113 | 18000 | 90000 | Motors/Drives Control Improvements (VFD) Potato/Onion Shed 90 Horsepower |  | Existing | Potato/Onion Shed |  | 26293.3 | 10 | 2010-10-01 | 2011-03-31 | [12 empty] | Retrofit | RTF Approved | [6 empty] | No
AMDMC40108 | All Heating Zones | All Cooling Zones | Agricultural | Motors/Drives | Motors/Drives Controls | Motors/Drives Control Improvements (VFD) | On Irrigation Turbine Pump | 95 Horsepower |  |  | 41426 | 7600 | 38000 | Motors/Drives Control Improvements (VFD) On Irrigation Turbine Pump 95 Horsepower BPA Qualified |  | Existing | Non building measure (Motors) |  | 12065 | 10 | 2009-10-01 | 2014-03-31 | [5 empty] | On Irrigation Turbine Pump | [6 empty] | Retrofit | BPA Qualified |  |  | BPA Qualified UES | 4.52 | 9.34 | 2 | Yes | 24.3 | 33.7
AMDMC40162 | All Heating Zones | All Cooling Zones | Agricultural | Motors/Drives | Motors/Drives Controls | Motors/Drives Control Improvements (VFD) | Potato/Onion Shed | 95 Horsepower |  |  | 103564 | 19000 | 95000 | Motors/Drives Control Improvements (VFD) Potato/Onion Shed 95 Horsepower |  | Existing | Potato/Onion Shed |  | 27491.4 | 10 | 2010-10-01 | 2011-03-31 | [12 empty] | Retrofit | RTF Approved | [6 empty] | No
CLISS20121 | All Heating Zones | All Cooling Zones | Commercial | Lighting | Signs and Signals | LED Exit Signs | New | Any Commercial Building |  |  | 258 | 50 | 237 | LED Exit Signs New Any Commercial Building BPA Qualified |  | New | Any Commercial Building | Direct Install | 75 | 10 | 2011-04-01 | 2013-03-31 | [6 empty] | New |  |  |  | Incandescent Lamp |  | Lost Opportunity | BPA Qualified |  |  | BPA Qualified UES | 0.02 | 0.03 | 2.8 | Yes | -15.5 | 0.1
CLISS20120 | All Heating Zones | All Cooling Zones | Commercial | Lighting | Signs and Signals | LED Exit Signs | Retrofit kit | Any Commercial Building |  |  | 258 | 50 | 237 | LED Exit Signs Retrofit kit Any Commercial Building BPA Qualified |  | Existing | Any Commercial Building | Direct Install | 60 | 10 | 2011-04-01 | 2013-03-31 | [6 empty] | Retrofit kit |  |  |  | Incandescent Lamp |  | Retrofit | BPA Qualified |  |  | BPA Qualified UES | 0.02 | 0.03 | 3.5 | Yes | -23.6 | 0.1
CELCT20395 | All Heating Zones | All Cooling Zones | Commercial | Electronics | Computer Technologies | Network Computer Power Management | Schools | Any Heat Pump |  |  | 136 | 10 | 124 | Network Computer Power Management Schools Any Heat Pump |  | New or Existing | Schools |  | 12 | 4 | 2012-04-01 | 2014-09-30 | per Computer Controlled |  |  | Any Heat Pump | [8 empty] | Retrofit | RTF Approved |  |  | RTF Active UES (Deemed) | 0 | 0.03 | 2.9 | Yes | -24.3 | 0
CELCT20395 | All Heating Zones | All Cooling Zones | Commercial | Electronics | Computer Technologies | Network Computer Power Management | Schools | Any Heat Pump |  |  | 109 | 10 | 100 | Network Computer Power Management Schools Any Heat Pump |  | New or Existing | Schools |  | 12 | 4 | 2014-10-01 | 2015-09-30 | per Computer Controlled |  |  | Any Heat Pump | [8 empty] | Retrofit | RTF Approved |  |  | RTF Active UES (Deemed) | 0 | 0.03 | 2.9 | Yes | -24.3 | 0
CELCT20395 | All Heating Zones | All Cooling Zones | Commercial | Electronics | Computer Technologies | Network Computer Power Management |  | Any Heat Pump |  |  | 109 | 10 | 100 | Network Computer Power Management Any Heat Pump |  | New or Existing | Any Commercial Building |  | 12 | 4 | 2015-10-01 | 2016-09-30 | Per Workstation |  |  | Any Heat Pump | [8 empty] | Retrofit | RTF Approved |  |  | RTF Active UES (Deemed) | 0 | 0.03 | 2.9 | Yes | -24.3 | 0
ILILB30003 | All Heating Zones | All Cooling Zones | Industrial | Lighting | Lamps/Ballasts/Fixtures | Lamps/Ballasts | CFL-Any Screw-in | Any Industrial Building |  |  | 262 | 2.5 | 240 | Lamps/Ballasts CFL - Any Screw-in Any Industrial Building BPA Qualified |  | Existing | Any Industrial Building |  | 3 | 1 | 2011-04-01 | 2013-03-31 | [5 empty] | CFL - Any Screw-in |  |  |  |  | Incandescent Lamp |  | Retrofit | BPA Qualified |  |  | BPA Qualified UES | 0.03 | 0.05 | 8.6 | Yes | -44.5 | 0.1
ILISS30005 | All Heating Zones | All Cooling Zones | Industrial | Lighting | Signs and Signals | LED Exit Signs | New | Any Industrial Building |  |  | 258 | 50 | 237 | LED Exit Signs New Any Industrial Building BPA Qualified |  | New | Any Industrial Building | Direct Install | 75 | 10 | 2011-04-01 | 2013-03-31 | [6 empty] | New |  |  |  | Incandescent Lamp |  | Lost Opportunity | BPA Qualified |  |  | BPA Qualified UES | 0.02 | 0.03 | 2.8 | Yes | -15.5 | 0.1
ILISS30004 | All Heating Zones | All Cooling Zones | Industrial | Lighting | Signs and Signals | LED Exit Signs | Retrofit kit | Any Industrial Building |  |  | 258 | 50 | 237 | LED Exit Signs Retrofit kit Any Industrial Building BPA Qualified |  | Existing | Any Industrial Building | Direct Install | 60 | 10 | 2011-04-01 | 2013-03-31 | [6 empty] | Retrofit kit |  |  |  | Incandescent Lamp |  | Retrofit | BPA Qualified |  |  | BPA Qualified UES | 0.02 | 0.03 | 3.5 | Yes | -23.6 | 0.1
ILILB30001 | All Heating Zones | All Cooling Zones | Industrial | Lighting | Lamps/Ballasts/Fixtures | Lamps/Ballasts |  | Any Industrial Building |  |  | 0 | 0 |  | Lamps/Ballasts Any Industrial Building BPA Qualified |  | Existing | Any Industrial Building |  |  |  | 2010-10-01 | 2012-03-31 | [12 empty] | Retrofit | BPA Qualified | [6 empty] | No
RRERE12024 | All Heating Zones | All Cooling Zones | Residential | Refrigeration | Refrigerators | Refrigerators | Any CEE Tier 1 Refrigerators | Any Residential (SF, MF or Manuf) |  |  | 10 | 5 | 9 | Refrigerators Any CEE Tier 1 Any Residential (SF, MF, or Manuf) |  | New or Existing | Any Residential (SF, MF or Manuf) |  | 27 | 15 | 2015-10-01 | 2016-09-30 |  | CEE Tier 1 | [10 empty] | Lost Opportunity | RTF Approved | 2015-01-12 | ResRefrigeratorsAndFreezers_v4.0 | RTF Active UES (Deemed) | 0 | 0 | 0.4 | No | 222.3 | 0
RRERE12025 | All Heating Zones | All Cooling Zones | Residential | Refrigeration | Refrigerators | Refrigerators | Any CEE Tier 2 Refrigerators | Any Residential (SF, MF or Manuf) |  |  | 46 | 10 | 42 | Refrigerators Any CEE Tier 2 Any Residential (SF, MF, or Manuf) |  | New or Existing | Any Residential (SF, MF or Manuf) |  | 122 | 15 | 2015-10-01 | 2016-09-30 |  | CEE Tier 2 | [10 empty] | Lost Opportunity | RTF Approved | 2015-01-12 | ResRefrigeratorsAndFreezers_v4.0 | RTF Active UES (Deemed) | 0 | 0.01 | 0.4 | No | 225.3 | 0
RRERE12026 | All Heating Zones | All Cooling Zones | Residential | Refrigeration | Refrigerators | Refrigerators | Any CEE Tier 3 Refrigerators | Any Residential (SF, MF or Manuf) |  |  | 107 | 30 | 98 | Refrigerators Any CEE Tier 3 Any Residential (SF, MF, or Manuf) |  | New or Existing | Any Residential (SF, MF or Manuf) |  | 211 | 15 | 2015-10-01 | 2016-09-30 |  | CEE Tier 3 | [10 empty] | Lost Opportunity | RTF Approved | 2015-01-12 | ResRefrigeratorsAndFreezers_v4.0 | RTF Active UES (Deemed) | 0 | 0.01 | 0.6 | No | 149.2 | 0
RREFR10923 | All Heating Zones | All Cooling Zones | Residential | Refrigeration | Freezers | Freezers | Any Energy Star | Any Residential (SF, MF or Manuf) |  |  | 25 | 15 | 23 | Freezers Any ENERGY STAR Any Residential (SF, MF, or Manuf) |  | New or Existing | Any Residential (SF, MF or Manuf) |  | 41 | 22 | 2015-10-01 | 2016-09-30 |  | ENERGY STAR | [10 empty] | Lost Opportunity | RTF Approved | 2015-01-12 | ResRefrigeratorsAndFreezers_v4.0 | RTF Active UES (Deemed) | 0 | 0 | 0.9 | No | 75.2 | 0
RRERE10933 | All Heating Zones | All Cooling Zones | Residential | Refrigeration | Refrigerators | Refrigerators | Any Energy Star | Any Residential (SF, MF or Manuf) |  |  | 43 | 10 | 39 | Refrigerators Any ENERGY STAR Any Residential (SF, MF, or Manuf) |  | New or Existing | Any Residential (SF, MF or Manuf) |  | 91 | 15 | 2015-10-01 | 2016-09-30 |  | ENERGY STAR | [10 empty] | Lost Opportunity | RTF Approved | 2015-01-12 | ResRefrigeratorsAndFreezers_v4.0 | RTF Active UES (Deemed) | 0 | 0 | 0.5 | No | 163.3 | 0
RWHWU10966 | All Heating Zones | All Cooling Zones | Residential | Water Heating | Water Using Devices | Clothes Washers | Any Energy Star | Any Water Heater |  |  | 132 | 20 | 121 | Clothes Washers Any Energy Star Any Water Heater |  | New or Existing |  |  | 80.43 | 14 | 2011-04-01 | 2015-09-30 |  | Any Energy Star |  | Any Water Heater | [8 empty] | Lost Opportunity | RTF Approved |  |  | RTF Active UES (Deemed) | 0 | 0.06 | 5.5 | Yes | -253.5 | 0.1
RWHWU10975 | All Heating Zones | All Cooling Zones | Residential | Water Heating | Water Using Devices | Clothes Washers | MEF 1.72 - 1.99 | Any Water Heater |  |  | 235.94 | 25 | 219.22 | Clothes Washers MEF 1.72 - 1.99 Any Water Heater |  | New or Existing | Any Residential (SF, MF or Manuf) |  | 174.12 | 14 | 2007-10-01 | 2011-03-31 |  | MEF 1.72 - 1.99 |  | Any Water Heater | [8 empty] | Lost Opportunity | RTF Approved | [6 empty] | No
RWHWU10974 | All Heating Zones | All Cooling Zones | Residential | Water Heating | Water Using Devices | Clothes Washers | MEF 2.0 or higher | Any Water Heater |  |  | 281.25 | 25 | 261.32 | Clothes Washers MEF 2.0 or higher Any Water Heater |  | New or Existing | Any Residential (SF, MF or Manuf) |  | 222.31 | 14 | 2007-10-01 | 2011-03-31 |  | MEF 2.0 or higher |  | Any Water Heater | [8 empty] | Lost Opportunity | RTF Approved | [6 empty] | No
RWHWU10970 | All Heating Zones | All Cooling Zones | Residential | Water Heating | Water Using Devices | Clothes Washers | MEF 2.00 to 2.19 | Any Water Heater |  |  | 76 | 20 | 70 | Clothes Washers MEF 2.00 to 2.19 Any Water Heater |  | New or Existing | Any Residential (SF, MF or Manuf) |  | 36.72 | 14 | 2011-04-01 | 2015-09-30 |  | MEF 2.00 to 2.19 |  | Any Water Heater | [8 empty] | Lost Opportunity | RTF Approved |  |  | RTF Active UES (Deemed) | 0 | 0.03 | 7.9 | Yes | -319.6 | 0
RWHWU10980 | All Heating Zones | All Cooling Zones | Residential | Water Heating | Water Using Devices | Clothes Washers | MEF 2.20 to 2.45 | Any Water Heater |  |  | 123 | 20 | 112 | Clothes Washers MEF 2.20 to 2.45 Any Water Heater |  | New or Existing | Any Residential (SF, MF or Manuf) |  | 107.09 | 14 | 2011-04-01 | 2015-09-30 |  | MEF 2.20 to 2.45 |  | Any Water Heater | [8 empty] | Lost Opportunity | RTF Approved |  |  | RTF Active UES (Deemed) | 0 | 0.06 | 4 | Yes | -239.2 | 0.1
RWHWU10984 | All Heating Zones | All Cooling Zones | Residential | Water Heating | Water Using Devices | Clothes Washers | MEF 2.46 or higher | Any Water Heater |  |  | 182 | 20 | 167 | Clothes Washers MEF 2.46 or higher Any Water Heater |  | New or Existing | Any Residential (SF, MF or Manuf) |  | 245.67 | 14 | 2011-04-01 | 2015-09-30 |  | MEF 2.46 or higher |  | Any Water Heater | [8 empty] | Lost Opportunity | RTF Approved |  |  | RTF Active UES (Deemed) | 0 | 0.09 | 2.3 | Yes | -140.6 | 0.1
RWHWU10988 | All Heating Zones | All Cooling Zones | Residential | Water Heating | Water Using Devices | Clothes Washers | MEF 2.7 or higher | Any Water Heater |  |  | 200 | 20 | 183 | Clothes Washers MEF 2.7 or higher Any Water Heater |  | New or Existing | Any Residential (SF, MF or Manuf) |  | 209.16 | 14 | 2011-04-01 | 2015-09-30 |  | MEF 2.7 or higher |  | Any Water Heater | [8 empty] | Lost Opportunity | RTF Approved |  |  | RTF Active UES (Deemed) | 0 | 0.1 | 2.9 | Yes | -167.5 | 0.1
RWHWU12317 | All Heating Zones | All Cooling Zones | Residential | Water Heating | Water Using Devices | Clothes Washers | CEE Tier 1 | Any Water Heater/Any Dryer |  |  | 57 | 20 | 53 | Clothes Washers CEE Tier 1 Any Water Heater, Any Dryer |  | New or Existing | Any Residential (SF, MF or Manuf) |  | 126 | 14 | 2015-10-01 | 2016-09-30 |  | CEE Tier 1 |  | Any Water Heater/Any Dryer | [8 empty] | Lost Opportunity | RTF Approved |  | ResClothesWashersSF_v4.6 | RTF Active UES (Deemed) | 0 | 0.03 | 1.8 | Yes | -122.8 | 0
RWHWU12321 | All Heating Zones | All Cooling Zones | Residential | Water Heating | Water Using Devices | Clothes Washers | CEE Tier 2 | Any Water Heater/Any Dryer |  |  | 91 | 30 | 84 | Clothes Washers CEE Tier 2 Any Water Heater, Any Dryer |  | New or Existing | Any Residential (SF, MF or Manuf) |  | 176 | 14 | 2015-10-01 | 2016-09-30 |  | CEE Tier 2 |  | Any Water Heater/Any Dryer | [8 empty] | Lost Opportunity | RTF Approved |  | ResClothesWashersSF_v4.6 | RTF Active UES (Deemed) | 0 | 0.04 | 1.9 | Yes | -131.2 | 0
RWHWU12325 | All Heating Zones | All Cooling Zones | Residential | Water Heating | Water Using Devices | Clothes Washers | CEE Tier 3 | Any Water Heater/Any Dryer |  |  | 109 | 40 | 100 | Clothes Washers CEE Tier 3 Any Water Heater, Any Dryer |  | New or Existing | Any Residential (SF, MF or Manuf) |  | 171 | 14 | 2015-10-01 | 2016-09-30 |  | CEE Tier 3 |  | Any Water Heater/Any Dryer | [8 empty] | Lost Opportunity | RTF Approved |  | ResClothesWashersSF_v4.6 | RTF Active UES (Deemed) | 0 | 0.05 | 2.1 | Yes | -135.1 | 0
RWHWU12313 | All Heating Zones | All Cooling Zones | Residential | Water Heating | Water Using Devices | Clothes Washers | ENERGY STAR | Any Water Heater/Any Dryer |  |  | 73 | 20 | 67 | Clothes Washers ENERGY STAR Any Water Heater, Any Dryer |  | New or Existing | Any Residential (SF, MF or Manuf) |  | 145 | 14 | 2015-10-01 | 2016-09-30 |  | ENERGY STAR |  | Any Water Heater/Any Dryer |  | ENERGY STAR top loaders must have IMEF of 2.38 or greater | [6 empty] | Lost Opportunity | RTF Approved |  | ResClothesWashersSF_v4.6 | RTF Active UES (Deemed) | 0 | 0.03 | 1.9 | Yes | -130.3 | 0
RELPL13121 | All Heating Zones | All Cooling Zones | Residential | Electronics | Plug Load | Clothes Dryers | Any Residential | BPA Tier 1 |  |  | 229.17 | 75 | 213.17 | Clothes Dryers Any Residential BPA Tier 1 |  | New or Existing | Any Residential (SF, MF or Manuf) |  | 386.45 | 12 | 2019-10-01 | 2022-03-31 |  | BPA Tier 1 | [10 empty] | Lost Opportunity | RTF Approved | 2018-05-23 | ResClothesDryers_v3.1.xlsm | RTF Active UES | 0.09 | 0.09 | 0.63 | No | 137.34 | 0.11
RELPL13121 | All Heating Zones | All Cooling Zones | Residential | Electronics | Plug Load | Clothes Dryers | Any Residential | BPA Tier 1 |  |  | 99.98 | 50 | 93 | Clothes Dryers Any Residential BPA Tier 1 |  | New or Existing | Any Residential (SF, MF or Manuf) |  | 46 | 12 | 2016-10-01 | 2019-09-30 |  | BPA Tier 1 | [10 empty] | Lost Opportunity | RTF Approved | 2015-09-11 | Res_HPWH_v3_1.xlsm | RTF Active UES | 0.04 | 0.04 | 2.3 | Yes | -18.96 | 0.05
RELPL13122 | All Heating Zones | All Cooling Zones | Residential | Electronics | Plug Load | Clothes Dryers | Any Residential | BPA Tier 2 |  |  | 396.35 | 125 | 368.69 | Clothes Dryers Any Residential BPA Tier 2 |  | New or Existing | Any Residential (SF, MF or Manuf) |  | 386.45 | 12 | 2019-10-01 | 2022-03-31 |  | BPA Tier 2 | [10 empty] | Lost Opportunity | RTF Approved | 2018-05-23 | ResClothesDryers_v3.1.xlsm | RTF Active UES | 0.16 | 0.16 | 1.22 | Yes | 29.1 | 0.21
RELPL13122 | All Heating Zones | All Cooling Zones | Residential | Electronics | Plug Load | Clothes Dryers | Any Residential | BPA Tier 2 |  |  | 220.92 | 125 | 205.5 | Clothes Dryers Any Residential BPA Tier 2 |  | New or Existing | Any Residential (SF, MF or Manuf) |  | 554 | 12 | 2016-10-01 | 2019-09-30 |  | BPA Tier 2 | [10 empty] | Lost Opportunity | BPA Qualified |  |  | BPA Qualified UES | 0.09 | 0.09 | 0.52 | No | 210.39 | 0.12
RELPL13123 | All Heating Zones | All Cooling Zones | Residential | Electronics | Plug Load | Clothes Dryers | Any Residential | BPA Tier 3 |  |  | 609.19 | 175 | 566.67 | Clothes Dryers Any Residential BPA Tier 3 |  | New or Existing | Any Residential (SF, MF or Manuf) |  | 386.45 | 12 | 2019-10-01 | 2022-03-31 |  | BPA Tier 3 | [10 empty] | Lost Opportunity | RTF Approved | 2018-05-23 | ResClothesDryers_v3.1.xlsm | RTF Active UES | 0.25 | 0.24 | 1.77 | Yes | -6.96 | 0.31
RELPL13123 | All Heating Zones | All Cooling Zones | Residential | Electronics | Plug Load | Clothes Dryers | Any Residential | BPA Tier 3 |  |  | 465.17 | 175 | 432.7 | Clothes Dryers Any Residential BPA Tier 3 |  | New or Existing | Any Residential (SF, MF or Manuf) |  | 554 | 12 | 2016-10-01 | 2019-09-30 |  | BPA Tier 3 | [10 empty] | Lost Opportunity | BPA Qualified |  |  | BPA Qualified UES | 0.18 | 0.18 | 1.04 | Yes | 55.74 | 0.24
RELPL11973 | All Heating Zones | All Cooling Zones | Residential | Electronics | Plug Load | Power Strips | Infrared Signal Sensing | By Request |  |  | 327 | 40 | 300 | Power Strips Infrared Signal Sensing By-Request |  | New or Existing | Any Residential (SF, MF or Manuf) | By Request | 60 | 5 | 2015-04-01 | 2016-09-30 | [5 empty] | Infrared signal sensing | [6 empty] | Retrofit | RTF Approved |  |  | RTF Active UES (Planning) | 0.02 | 0.04 | 2.6 | Yes | -12.9 | 0.1
AIRHA40217 | All Heating Zones | All Cooling Zones | Agricultural | Irrigation | Hardware | Sprinkler Package Replacements | High Pressure | Center Pivot or Lateral Move System |  |  | 58.81 | 12 | 55 | Sprinkler Package Replacements High Pressure Center Pivot or Lateral Move System |  | New or Existing | Non building measure |  | 14.8 | 4 | 2019-04-01 | 2019-09-30 | [12 empty] | Retrofit | RTF Approved | 2018-03-28 | AgIrrigationHardware_v4_1.xlsm | RTF Active UES (Deemed) | 0 | 0 | 0.82 | No | 62.23 | 0.12
AIRHA40216 | All Heating Zones | All Cooling Zones | Agricultural | Irrigation | Hardware | Sprinkler Upgrade | Irrigation System Conversion to MESA from high pressure | Center Pivot or Lateral Move System |  |  | 50.26 | 10 | 47 | Sprinkler Upgrade Irrigation System Conversion to MESA from high pressure Center Pivot or Lateral Move System |  | Existing | Non building measure |  | 26.38 | 10 | 2019-10-01 | 2022-03-31 | [5 empty] | Rotating Type Sprinkler |  | Wheel-lines, Hand-lines, Center Pivots or Lateral Move systems |  |  | Replace Impact Sprinkler |  | Retrofit | RTF Approved | 2018-03-28 | AgIrrigationHardware_v4_1.xlsm | RTF Active UES (Deemed) | 0 | 0 | 0.93 | No | 58.91 | 0.25
AIRHA40221 | All Heating Zones | All Cooling Zones | Agricultural | Irrigation | Hardware | Sprinkler Package Replacements | LESA/LEPA/MDI | Center Pivot or Lateral Move System |  |  | 14.97 | 3 | 14 | Sprinkler Package Replacements LESA/LEPA/MDI Center Pivot or Lateral Move System |  | New or Existing | Non building measure |  | 16.69 | 5 | 2019-04-01 | 2019-09-30 | [12 empty] | Retrofit | RTF Approved | 2018-03-28 | AgIrrigationHardware_v4_1.xlsm | RTF Active UES (Deemed) | 0 | 0 | 0.23 | No | 243.48 | 0.04
AIRHA40221 | All Heating Zones | All Cooling Zones | Agricultural | Irrigation | Hardware | Sprinkler Package Replacements | LESA/LEPA/MDI Sprinkler Package | Center Pivot or Lateral Move System |  |  | 14.97 | 3 | 14 | Sprinkler Package Replacements LESA/LEPA/MDI Sprinkler Package Center Pivot or Lateral Move System |  | Existing | Non building measure |  | 16.69 | 5 | 2019-10-01 | 2022-03-31 | [12 empty] | Retrofit | RTF Approved | 2018-03-28 | AgIrrigationHardware_v4_1.xlsm | RTF Active UES (Deemed) | 0 | 0 | 0.23 | No | 243.48 | 0.04
AIRHA40218 | All Heating Zones | All Cooling Zones | Agricultural | Irrigation | Hardware | Sprinkler Package Replacements | MESA | Center Pivot or Lateral Move System |  |  | 29.94 | 6 | 28 | Sprinkler Package Replacements MESA Center Pivot or Lateral Move System |  | New or Existing | Non building measure |  | 24.26 | 5 | 2019-04-01 | 2019-09-30 | [12 empty] | Retrofit | RTF Approved | 2018-03-28 | AgIrrigationHardware_v4_1.xlsm | RTF Active UES (Deemed) | 0 | 0 | 0.31 | No | 175.43 | 0.08
AIRHA40218 | All Heating Zones | All Cooling Zones | Agricultural | Irrigation | Hardware | Sprinkler Package Replacements | MESA Sprinkler Package | Center Pivot or Lateral Move System |  |  | 29.94 | 6 | 28 | Sprinkler Package Replacements MESA Sprinkler Package Center Pivot or Lateral Move System |  | Existing | Non building measure |  | 24.26 | 5 | 2019-10-01 | 2022-03-31 | [12 empty] | Retrofit | RTF Approved | 2018-03-28 | AgIrrigationHardware_v4_1.xlsm | RTF Active UES (Deemed) | 0 | 0 | 0.31 | No | 175.43 | 0.08
AIRHA40002 | All Heating Zones | All Cooling Zones | Agricultural | Irrigation | Hardware | Drop Tube/Hose Extension | Must add minimum three feet length | Center Pivot or Lateral Move System |  |  | 7 | 3 | 7 | New Drop Tube for Low Pressure Center Pivot or Lateral Move Sprinklers (minimum three feet length) |  | New or Existing | Non building measure |  | 6.5 | 10 | 2010-04-01 | 2016-09-30 | [7 empty] | Center Pivot or Lateral Move System |  |  | Replace Low Pressure Sprinkler |  | Retrofit | RTF Approved |  |  | RTF Active UES (Deemed) | 0 | 0 | 0.5 | No | 111.6 | 0
AIRHA40002 | All Heating Zones | All Cooling Zones | Agricultural | Irrigation | Hardware | Drop Tube/Hose Extension | Must add minimum three feet length | Center Pivot or Lateral Move System |  |  | 7.48 | 3 | 7 | Drop Tube/Hose Extension Must add minimum three feet length Center Pivot or Lateral Move System |  | New or Existing | Non building measure |  | 6.5 | 10 | 2016-10-01 | 2019-09-30 | [7 empty] | Center Pivot or Lateral Move System |  |  | Replace Low Pressure Sprinkler |  | Retrofit | RTF Approved | 2015-09-22 | AgIrrigationHardware_v3_2.xlsm | RTF Active UES (Deemed) | 0 | 0 | 0.3 | No | 127.51 | 0
AIRHA40008 | All Heating Zones | All Cooling Zones | Agricultural | Irrigation | Hardware | Multi-Trajectory Sprays | Replace Impact Sprinkler | Center Pivot or Lateral Move System |  |  | 36 | 4 | 33 | New Multi-Trajectory Sprays That Replace Impact Sprinkler |  | New or Existing | Non building measure |  | 5.42 | 5 | 2010-04-01 | 2016-09-30 | [7 empty] | Center Pivot or Lateral Move System |  |  | Replace Impact Sprinkler |  | Retrofit | RTF Approved |  |  | RTF Active UES (Deemed) | 0 | 0.01 | 2 | Yes | 20.3 | 0
AIRHA40008 | All Heating Zones | All Cooling Zones | Agricultural | Irrigation | Hardware | Multi-Trajectory Sprays | Replace Impact Sprinkler | Center Pivot or Lateral Move System |  |  | 35.28 | 4 | 33 | Multi-Trajectory Sprays Replace Impact Sprinkler Center Pivot or Lateral Move System |  | New or Existing | Non building measure |  | 5.42 | 5 | 2016-10-01 | 2019-09-30 | [7 empty] | Center Pivot or Lateral Move System |  |  | Replace Impact Sprinkler |  | Retrofit | RTF Approved | 2015-09-22 | AgIrrigationHardware_v3_2.xlsm | RTF Active UES (Deemed) | 0 | 0 | 0.95 | No | 37.41 | 0.02
AIRHA40004 | All Heating Zones | All Cooling Zones | Agricultural | Irrigation | Hardware | Gasket Replacement | Replace Leaking Base Boot Gasket with New Gasket | Center Pivot or Lateral Move System |  |  | 2369.52 | 275 | 2216 | Gasket Replacement Replace Leaking Base Boot Gasket with New Gasket Center Pivot or Lateral Move System |  | Existing | Non building measure |  | 277.43 | 8 | 2019-10-01 | 2022-03-31 | [5 empty] | Base Boot |  | Center Pivot System |  |  |  |  | Retrofit | RTF Approved | 2018-03-28 | AgIrrigationHardware_v4_1.xlsm | RTF Active UES (Deemed) | 0.01 | 0.01 | 3.42 | Yes | 11.37 | 9.72
AIRHA40009 | All Heating Zones | All Cooling Zones | Agricultural | Irrigation | Hardware | Multi-Trajectory Sprays | Replace Low Pressure Sprinkler | Center Pivot or Lateral Move System |  |  | 12 | 1 | 11 | New Multi-Trajectory Sprays Replace Low Pressure Sprinkler |  | New or Existing | Non building measure |  | 5.42 | 5 | 2010-04-01 | 2016-09-30 | [7 empty] | Center Pivot or Lateral Move System |  |  | Replace Low Pressure Sprinkler |  | Retrofit | RTF Approved |  |  | RTF Active UES (Deemed) | 0 | 0.01 | 0.7 | No | 90.9 | 0
AIRHA40009 | All Heating Zones | All Cooling Zones | Agricultural | Irrigation | Hardware | Multi-Trajectory Sprays | Replace Low Pressure Sprinkler | Center Pivot or Lateral Move System |  |  | 11.76 | 1 | 11 | Multi-Trajectory Sprays Replace Low Pressure Sprinkler Center Pivot or Lateral Move System |  | New or Existing | Non building measure |  | 5.42 | 5 | 2016-10-01 | 2019-09-30 | [7 empty] | Center Pivot or Lateral Move System |  |  | Replace Low Pressure Sprinkler |  | Retrofit | RTF Approved | 2015-09-22 | AgIrrigationHardware_v3_2.xlsm | RTF Active UES (Deemed) | 0 | 0 | 0.32 | No | 120.34 | 0.01
AIRHA40222 | All Heating Zones | All Cooling Zones | Agricultural | Irrigation | Hardware | Gasket Replacement | Replace Tower/Span/Pivot-Flex Gasket | Center Pivot or Lateral Move System |  |  | 7.48 | 2 | 7 | Gasket Replacement Replace Tower/Span/Pivot-Flex Gasket Center Pivot or Lateral Move System |  | Existing | Non building measure |  | 59.59 | 8 | 2019-10-01 | 2022-03-31 | [12 empty] | Retrofit | RTF Approved | 2018-03-28 | AgIrrigationHardware_v4_1.xlsm | RTF Active UES (Deemed) | 0 | 0 | 0.05 | No | 1254.24 | 0.03
AIRHA40222 | All Heating Zones | All Cooling Zones | Agricultural | Irrigation | Hardware | Gasket Replacement | Tower/Span/Pivot Flex Gasket | Center Pivot or Lateral Move System |  |  | 7.48 | 2 | 7 | Gasket Replacement Tower/Span/Pivot Flex Gasket Center Pivot or Lateral Move System |  | New or Existing | Non building measure |  | 59.59 | 8 | 2019-04-01 | 2019-09-30 | [12 empty] | Retrofit | RTF Approved | 2018-03-28 | AgIrrigationHardware_v4_1.xlsm | RTF Active UES (Deemed) | 0 | 0 | 0.05 | No | 1254.24 | 0.03
AIRHA40216 | All Heating Zones | All Cooling Zones | Agricultural | Irrigation | Hardware | Sprinkler Upgrade | Upgrade from high pressure to MESA | Center Pivot or Lateral Move System |  |  | 50.26 | 10 | 47 | Sprinkler Upgrade Upgrade from high pressure to MESA Center Pivot or Lateral Move System |  | New or Existing | Non building measure |  | 26.38 | 10 | 2019-04-01 | 2019-09-30 | [5 empty] | Rotating Type Sprinkler |  | Wheel-lines, Hand-lines, Center Pivots or Lateral Move systems |  |  | Replace Impact Sprinkler |  | Retrofit | RTF Approved | 2018-03-28 | AgIrrigationHardware_v4_1.xlsm | RTF Active UES (Deemed) | 0 | 0 | 0.93 | No | 58.91 | 0.25
AIRHA40018 | All Heating Zones | All Cooling Zones | Agricultural | Irrigation | Hardware | Sprinkler Replacements | Upgrade Low Pressure Sprinklers to Rotating Type Sprinklers | Center Pivot or Lateral Move System |  |  | 23.52 | 1 | 22 | Sprinkler Replacements Upgrade Low Pressure Sprinklers to Rotating Type Sprinklers Center Pivot or Lateral Move System |  | Existing | Non building measure |  | 18.33 | 5 | 2019-10-01 | 2022-03-31 | [5 empty] | Rotating Type Sprinkler |  | Center Pivot or Lateral Move System |  |  | Replace Low Pressure Sprinkler |  | Retrofit | RTF Approved | 2015-09-22 | AgIrrigationHardware_v3_2.xlsm | RTF Active UES (Deemed) | 0 | 0 | 0.19 | No | 206.29 | 0.01
AIRHA40012 | All Heating Zones | All Cooling Zones | Agricultural | Irrigation | Hardware | Nozzle Replacement |  | Center Pivot or Lateral Move System |  |  | 38 | 1 | 35 | New Nozzle for Center Pivot or Lateral Move System |  | New or Existing | Non building measure |  | 1.07 | 5 | 2010-04-01 | 2016-09-30 | [7 empty] | Center Pivot or Lateral Move System |  |  |  |  | Retrofit | RTF Approved |  |  | RTF Active UES (Deemed) | 0 | 0.01 | 10.4 | Yes | -8.4 | 0
AIRHA40012 | All Heating Zones | All Cooling Zones | Agricultural | Irrigation | Hardware | Nozzle Replacement |  | Center Pivot or Lateral Move System |  |  | 37.42 | 1 | 35 | Nozzle ReplacementCenter Pivot or Lateral Move System |  | New or Existing | Non building measure |  | 1.07 | 5 | 2016-10-01 | 2019-09-30 | [7 empty] | Center Pivot or Lateral Move System |  |  |  |  | Retrofit | RTF Approved | 2015-09-22 | AgIrrigationHardware_v3_2.xlsm | RTF Active UES (Deemed) | 0 | 0 | 5.11 | Yes | 3.67 | 0.02
AIRHA40005 | All Heating Zones | All Cooling Zones | Agricultural | Irrigation | Hardware | Goose Necks | Goose Necks for Drop Tubes, Center Pivot System and Lateral Move | Center Pivot System and Lateral Move |  |  | 7 | 1.65 | 7 | New Goose Neck Elbow for New Drop Tubes (to convert existing sprinkler equipment mounted on top of pivot or lateral move to low pressure sprinkler package) |  | New or Existing | Non building measure |  | 4.17 | 15 | 2010-04-01 | 2016-09-30 | [6 empty] | For Drop Tubes | Center Pivot System |  |  |  |  | Retrofit | RTF Approved |  |  | RTF Active UES (Deemed) | 0 | 0 | 1.1 | Yes | 48.3 | 0
AIRHA40005 | All Heating Zones | All Cooling Zones | Agricultural | Irrigation | Hardware | Goose Necks | Goose Necks for Drop Tubes, Center Pivot System and Lateral Move | Center Pivot System and Lateral Move |  |  | 7.48 | 1.65 | 7 | Goose Necks Goose Necks for Drop Tubes, Center Pivot System and Lateral Move Center Pivot System and Lateral Move |  | New or Existing | Non building measure |  | 4.17 | 15 | 2016-10-01 | 2019-09-30 | [6 empty] | For Drop Tubes | Center Pivot System |  |  |  |  | Retrofit | RTF Approved | 2015-09-22 | AgIrrigationHardware_v3_2.xlsm | RTF Active UES (Deemed) | 0 | 0 | 0.63 | No | 58.64 | 0
CRERI20324 | All Heating Zones | All Cooling Zones | Commercial | Refrigeration | Refrigeration System Improvements | Strip Curtains | Freezer | Convenience Store |  |  | 33 | 9 | 30 | Strip Curtains Freezer Convenience Store |  | New or Existing | Grocery |  | 8.92 | 4 | 2010-10-01 | 2014-09-30 | per Square Feet of door area |  |  |  |  | Freezer | Walk-in | [5 empty] | Retrofit | RTF Approved |  |  | RTF Active UES (Deemed) | 0 | 0.01 | 1.3 | Yes | 32.3 | 0
CRERI20324 | All Heating Zones | All Cooling Zones | Commercial | Refrigeration | Refrigeration System Improvements | Strip Curtains | Freezer | Convenience Store |  |  | 34 | 9 | 31 | Strip Curtains Freezer Convenience Store |  | New or Existing | Convenience Store |  | 9 | 2 | 2015-04-01 | 2016-09-30 | per Square Feet of door area |  |  |  |  | Freezer | Walk-in | [5 empty] | Retrofit | RTF Approved |  |  | RTF Active UES (Deemed) | 0 | 0.01 | 0.7 | No | 112.7 | 0
CRERI20324 | All Heating Zones | All Cooling Zones | Commercial | Refrigeration | Refrigeration System Improvements | Strip Curtains | Freezer | Convenience Store |  |  | 33 | 9 | 30 | Strip Curtains Freezer Convenience Store |  | New or Existing | Grocery |  | 8.92 | 2 | 2014-10-01 | 2015-03-31 | per Square Feet of door area |  |  |  |  | Freezer | Walk-in | [5 empty] | Retrofit | RTF Approved |  |  | RTF Active UES (Deemed) | 0 | 0.01 | 1.3 | Yes | 32.3
CRERC20480 | All Heating Zones | All Cooling Zones | Commercial | Refrigeration | Refrigeration System Controls | Refrigeration Control Improvements (non-VFD) | Anti-Sweat Heat Control | Cooler |  |  | 246.88 | 40 | 230.06 | Refrigeration Control Improvements (non-VFD) Anti-Sweat Heat Control Cooler |  | New or Existing | Any Commercial |  | 42.38 | 8 | 2019-10-01 | 2022-03-31 | per linear foot of case | [11 empty] | Retrofit | RTF Approved |  | ComGroceryWalkinEvapFanECMController_v2_2.xlsm | RTF Active UES (Deemed) | 0.03 | 0.03 | 0.79 | No | 53.54 | 0.1
CRERC20480 | All Heating Zones | All Cooling Zones | Commercial | Refrigeration | Refrigeration System Controls | Refrigeration Control Improvements (non-VFD) | Anti-Sweat Heat Control | Cooler |  |  | 246.88 | 40 | 230.06 | Refrigeration Control Improvements (non-VFD) Anti-Sweat Heat Control Cooler |  | New or Existing | Any Commercial Building |  | 42.38 | 8 | 2016-10-01 | 2019-09-30 | per lin ft of case controlled | [11 empty] | Retrofit | RTF Approved | 2016-11-10 | ComGroceryWalkinEvapFanECMController_v2_2.xlsm | RTF Active UES (Deemed) | 0.03 | 0.03 | 0.79 | No | 53.54 | 0.1
RELPL11972 | All Heating Zones | All Cooling Zones | Residential | Electronics | Plug Load | Power Strips | Infrared Signal Sensing | Direct Install |  |  | 327 | 60 | 300 | Power Strips Infrared Signal Sensing Direct Install |  | New or Existing | Any Residential (SF, MF or Manuf) | Direct Install | 60 | 5 | 2013-10-01 | 2016-09-30 | [5 empty] | Infrared signal sensing | [6 empty] | Retrofit | RTF Approved |  |  | RTF Active UES (Planning) | 0.02 | 0.04 | 2.6 | Yes | -12.9 | 0.1
RWHWH10949 | All Heating Zones | All Cooling Zones | Residential | Water Heating | Water Heaters | Water Heaters | 100 to 119.9 Gallon capacity | EF 0.85 or higher |  |  | 147 | 25 | 135 | Water Heaters 100 to 119.9 Gallon capacity EF 0.85 or higher |  | New or Existing | Any Residential (SF, MF or Manuf) |  | 58.69 | 15 | 2012-10-01 | 2013-09-30 |  | EF 0.85 or higher |  | Electric Water Heater | [8 empty] | Lost Opportunity | RTF Approved | 2010-06-29 | http://www.nwcouncil.org/energy/rtf/measures/measure.asp?id=125 | RTF Active UES (Deemed) | 0.01 | 0.02 | 2.8 | Yes | -26.9 | 0.1
RWHWH10949 | All Heating Zones | All Cooling Zones | Residential | Water Heating | Water Heaters | Water Heaters | 100 to 119.9 Gallon capacity | EF 0.85 or higher |  |  | 130 | 25 | 120 | Water Heaters 100 to 119.9 Gallon capacity EF 0.85 or higher |  | New or Existing | Any Residential (SF, MF or Manuf) |  | 48.94 | 15 | 2015-04-01 | 2015-09-30 |  | EF 0.85 or higher |  | Electric Water Heater | [8 empty] | Lost Opportunity | RTF Approved | 2012-09-18 |  | RTF Active UES (Deemed) | 0.01 | 0.02 | 2.7 | Yes | -14.8 | 0
RWHWH10949 | All Heating Zones | All Cooling Zones | Residential | Water Heating | Water Heaters | Water Heaters | 100 to 119.9 Gallon capacity | EF 0.85 or higher |  |  | 130 | 25 | 120 | Water Heaters 100 to 119.9 Gallon capacity EF 0.85 or higher |  | New or Existing | Any Residential (SF, MF or Manuf) |  | 48.94 | 15 | 2013-10-01 | 2015-03-31 |  | EF 0.85 or higher |  | Electric Water Heater | [8 empty] | Lost Opportunity | RTF Approved | 2012-09-18 |  | RTF Active UES (Deemed) | 0.01 | 0.02 | 2.7 | Yes | -14.8
RWHWH10951 | All Heating Zones | All Cooling Zones | Residential | Water Heating | Water Heaters | Water Heaters | 119 Gallons | EF 0.85 or higher |  |  | 166.36 | 41.59 | 154.57 | Water Heaters 119 Gallons EF 0.85 or higher |  | New or Existing | Any Residential (SF, MF or Manuf) |  | 50 | 14 | 2011-04-01 | 2013-01-31 |  | EF 0.85 or higher |  | Electric Water Heater | [8 empty] | Lost Opportunity | RTF Approved |  |  | RTF Active UES (Deemed) | 0.02 | 0.07 | 1.81 | Yes | 28.45 | 0
RWHWH10951 | All Heating Zones | All Cooling Zones | Residential | Water Heating | Water Heaters | Water Heaters | 119 Gallons | EF 0.85 or higher |  |  | 166.36 | 41.59 | 154.57 | Water Heaters 119 Gallons EF 0.85 or higher |  | New or Existing | Any Residential (SF, MF or Manuf) |  | 50 | 14 | 2007-10-01 | 2011-03-31 |  | EF 0.85 or higher |  | Electric Water Heater | [8 empty] | Lost Opportunity | RTF Approved | [6 empty] | No
RWHWH10956 | All Heating Zones | All Cooling Zones | Residential | Water Heating | Water Heaters | Water Heaters | 105 Gallons | EF 0.91 or higher |  |  | 302.2 | 105.77 | 280.79 | Water Heaters 105 Gallons EF 0.91 or higher |  | New or Existing | Any Residential (SF, MF or Manuf) |  | 100 | 25 | 2011-04-01 | 2013-01-31 |  | EF 0.91 or higher |  | Electric Water Heater | [8 empty] | Lost Opportunity | RTF Approved |  |  | RTF Active UES (Deemed) | 0.04 | 0.12 | 2.45 | Yes | 21.18 | 0
RWHWH10956 | All Heating Zones | All Cooling Zones | Residential | Water Heating | Water Heaters | Water Heaters | 105 Gallons | EF 0.91 or higher |  |  | 302.2 | 105.77 | 280.79 | Water Heaters 105 Gallons EF 0.91 or higher |  | New or Existing | Any Residential (SF, MF or Manuf) |  | 100 | 25 | 2007-10-01 | 2011-03-31 |  | EF 0.91 or higher |  | Electric Water Heater | [8 empty] | Lost Opportunity | RTF Approved | [6 empty] | No
RWHWH10955 | All Heating Zones | All Cooling Zones | Residential | Water Heating | Water Heaters | Water Heaters | 65 Gallons | EF 0.91 or higher |  |  | 105.92 | 26.48 | 98.41 | Water Heaters 65 Gallons EF 0.91 or higher |  | New or Existing | Any Residential (SF, MF or Manuf) |  | 35 | 14 | 2011-04-01 | 2013-01-31 |  | EF 0.91 or higher |  | Electric Water Heater | [8 empty] | Lost Opportunity | RTF Approved |  |  | RTF Active UES (Deemed) | 0.01 | 0.04 | 1.65 | Yes | 31.28 | 0
RWHWH10955 | All Heating Zones | All Cooling Zones | Residential | Water Heating | Water Heaters | Water Heaters | 65 Gallons | EF 0.91 or higher |  |  | 105.92 | 26.48 | 98.41 | Water Heaters 65 Gallons EF 0.91 or higher |  | New or Existing | Any Residential (SF, MF or Manuf) |  | 35 | 14 | 2007-10-01 | 2011-03-31 |  | EF 0.91 or higher |  | Electric Water Heater | [8 empty] | Lost Opportunity | RTF Approved | [6 empty] | No
RWHWH10952 | All Heating Zones | All Cooling Zones | Residential | Water Heating | Water Heaters | Water Heaters | 80 Gallons | EF 0.91 or higher |  |  | 181.29 | 45.32 | 168.45 | Water Heaters 80 Gallons EF 0.91 or higher |  | New or Existing | Any Residential (SF, MF or Manuf) |  | 45 | 14 | 2011-04-01 | 2013-01-31 |  | EF 0.91 or higher |  | Electric Water Heater | [8 empty] | Lost Opportunity | RTF Approved |  |  | RTF Active UES (Deemed) | 0.02 | 0.07 | 2.19 | Yes | 23.5 | 0
RWHWH10952 | All Heating Zones | All Cooling Zones | Residential | Water Heating | Water Heaters | Water Heaters | 80 Gallons | EF 0.91 or higher |  |  | 181.29 | 45.32 | 168.45 | Water Heaters 80 Gallons EF 0.91 or higher |  | New or Existing | Any Residential (SF, MF or Manuf) |  | 45 | 14 | 2007-10-01 | 2011-03-31 |  | EF 0.91 or higher |  | Electric Water Heater | [8 empty] | Lost Opportunity | RTF Approved | [6 empty] | No
RWHWH10959 | All Heating Zones | All Cooling Zones | Residential | Water Heating | Water Heaters | Water Heaters | 75 Gallons | EF 0.92 or higher |  |  | 176.94 | 61.93 | 164.4 | Water Heaters 75 Gallons EF 0.92 or higher |  | New or Existing | Any Residential (SF, MF or Manuf) |  | 100 | 25 | 2011-04-01 | 2013-01-31 |  | EF 0.92 or higher |  | Electric Water Heater | [8 empty] | Lost Opportunity | RTF Approved |  |  | RTF Active UES (Deemed) | 0.02 | 0.07 | 1.43 | Yes | 36.18 | 0
RWHWH10959 | All Heating Zones | All Cooling Zones | Residential | Water Heating | Water Heaters | Water Heaters | 75 Gallons | EF 0.92 or higher |  |  | 176.94 | 61.93 | 164.4 | Water Heaters 75 Gallons EF 0.92 or higher |  | New or Existing | Any Residential (SF, MF or Manuf) |  | 100 | 25 | 2007-10-01 | 2011-03-31 |  | EF 0.92 or higher |  | Electric Water Heater | [8 empty] | Lost Opportunity | RTF Approved | [6 empty] | No
RWHWH10948 | All Heating Zones | All Cooling Zones | Residential | Water Heating | Water Heaters | Water Heaters | 75 to 99.9 Gallon capacity | EF 0.92 or higher |  |  | 180 | 25 | 165 | Water Heaters 75 to 99.9 Gallon capacity EF 0.92 or higher |  | New or Existing | Any Residential (SF, MF or Manuf) |  | 78.56 | 15 | 2012-10-01 | 2013-09-30 |  | EF 0.92 or higher |  | Electric Water Heater | [8 empty] | Lost Opportunity | RTF Approved | 2010-06-29 | http://www.nwcouncil.org/energy/rtf/measures/measure.asp?id=125 | RTF Active UES (Deemed) | 0.01 | 0.02 | 2.5 | Yes | -22.5 | 0.1
RWHWH10948 | All Heating Zones | All Cooling Zones | Residential | Water Heating | Water Heaters | Water Heaters | 75 to 99.9 Gallon capacity | EF 0.92 or higher |  |  | 141 | 25 | 129 | Water Heaters 75 to 99.9 Gallon capacity EF 0.92 or higher |  | New or Existing | Any Residential (SF, MF or Manuf) |  | 59.97 | 15 | 2015-04-01 | 2015-09-30 |  | EF 0.92 or higher |  | Electric Water Heater | [8 empty] | Lost Opportunity | RTF Approved | 2012-09-18 |  | RTF Active UES (Deemed) | 0.01 | 0.02 | 2.4 | Yes | -9.3 | 0.1
RWHWH10948 | All Heating Zones | All Cooling Zones | Residential | Water Heating | Water Heaters | Water Heaters | 75 to 99.9 Gallon capacity | EF 0.92 or higher |  |  | 141 | 25 | 129 | Water Heaters 75 to 99.9 Gallon capacity EF 0.92 or higher |  | New or Existing | Any Residential (SF, MF or Manuf) |  | 59.97 | 15 | 2013-10-01 | 2015-03-31 |  | EF 0.92 or higher |  | Electric Water Heater | [8 empty] | Lost Opportunity | RTF Approved | 2012-09-18 |  | RTF Active UES (Deemed) | 0.01 | 0.02 | 2.4 | Yes | -9.3 | 0.1
RWHWH10953 | All Heating Zones | All Cooling Zones | Residential | Water Heating | Water Heaters | Water Heaters | 80 Gallons | EF 0.92 or higher |  |  | 215.19 | 75.32 | 199.94 | Water Heaters 80 Gallons EF 0.92 or higher |  | New or Existing | Any Residential (SF, MF or Manuf) |  | 105 | 25 | 2011-04-01 | 2013-01-31 |  | EF 0.92 or higher |  | Electric Water Heater | [8 empty] | Lost Opportunity | RTF Approved |  |  | RTF Active UES (Deemed) | 0.03 | 0.09 | 1.66 | Yes | 31.23 | 0
RWHWH10953 | All Heating Zones | All Cooling Zones | Residential | Water Heating | Water Heaters | Water Heaters | 80 Gallons | EF 0.92 or higher |  |  | 215.19 | 75.32 | 199.94 | Water Heaters 80 Gallons EF 0.92 or higher |  | New or Existing | Any Residential (SF, MF or Manuf) |  | 105 | 25 | 2007-10-01 | 2011-03-31 |  | EF 0.92 or higher |  | Electric Water Heater | [8 empty] | Lost Opportunity | RTF Approved | [6 empty] | No
RWHWH10958 | All Heating Zones | All Cooling Zones | Residential | Water Heating | Water Heaters | Water Heaters | 85 Gallons | EF 0.92 or higher |  |  | 217.46 | 76.11 | 202.05 | Water Heaters 85 Gallons EF 0.92 or higher |  | New or Existing | Any Residential (SF, MF or Manuf) |  | 135 | 25 | 2011-04-01 | 2013-01-31 |  | EF 0.92 or higher |  | Electric Water Heater | [8 empty] | Lost Opportunity | RTF Approved |  |  | RTF Active UES (Deemed) | 0.03 | 0.09 | 1.3 | Yes | 39.74 | 0
RWHWH10958 | All Heating Zones | All Cooling Zones | Residential | Water Heating | Water Heaters | Water Heaters | 85 Gallons | EF 0.92 or higher |  |  | 217.46 | 76.11 | 202.05 | Water Heaters 85 Gallons EF 0.92 or higher |  | New or Existing | Any Residential (SF, MF or Manuf) |  | 135 | 25 | 2007-10-01 | 2011-03-31 |  | EF 0.92 or higher |  | Electric Water Heater | [8 empty] | Lost Opportunity | RTF Approved | [6 empty] | No
RWHWH10950 | All Heating Zones | All Cooling Zones | Residential | Water Heating | Water Heaters | Water Heaters | 50 Gallons | EF 0.93 or higher |  |  | 100.96 | 25.24 | 93.81 | Water Heaters 50 Gallons EF 0.93 or higher |  | New or Existing | Any Residential (SF, MF or Manuf) |  | 20 | 14 | 2011-04-01 | 2013-01-31 |  | EF 0.93 or higher |  | Electric Water Heater | [8 empty] | Lost Opportunity | RTF Approved |  |  | RTF Active UES (Deemed) | 0.01 | 0.04 | 2.75 | Yes | 18.75 | 0
RWHWH10950 | All Heating Zones | All Cooling Zones | Residential | Water Heating | Water Heaters | Water Heaters | 50 Gallons | EF 0.93 or higher |  |  | 100.96 | 25.24 | 93.81 | Water Heaters 50 Gallons EF 0.93 or higher |  | New or Existing | Any Residential (SF, MF or Manuf) |  | 20 | 14 | 2007-10-01 | 2011-03-31 |  | EF 0.93 or higher |  | Electric Water Heater | [8 empty] | Lost Opportunity | RTF Approved | [6 empty] | No
RWHWH10947 | All Heating Zones | All Cooling Zones | Residential | Water Heating | Water Heaters | Water Heaters | 55 to 74.9 Gallon capacity | EF 0.93 or higher |  |  | 191 | 25 | 175 | Water Heaters 55 to 74.9 Gallon capacity EF 0.93 or higher |  | New or Existing | Any Residential (SF, MF or Manuf) |  | 85.1 | 15 | 2012-10-01 | 2013-09-30 |  | EF 0.93 or higher |  | Electric Water Heater | [8 empty] | Lost Opportunity | RTF Approved | 2010-06-29 | http://www.nwcouncil.org/energy/rtf/measures/measure.asp?id=125 | RTF Active UES (Deemed) | 0.01 | 0.02 | 2.5 | Yes | -21.6 | 0.1
RWHWH10947 | All Heating Zones | All Cooling Zones | Residential | Water Heating | Water Heaters | Water Heaters | 55 to 74.9 Gallon capacity | EF 0.93 or higher |  |  | 207 | 25 | 190 | Water Heaters 55 to 74.9 Gallon capacity EF 0.93 or higher |  | New or Existing | Any Residential (SF, MF or Manuf) |  | 91.59 | 15 | 2015-04-01 | 2015-09-30 |  | EF 0.93 or higher |  | Electric Water Heater | [8 empty] | Lost Opportunity | RTF Approved | 2012-09-18 |  | RTF Active UES (Deemed) | 0.01 | 0.02 | 2.3 | Yes | -7.6 | 0.1
RWHWH10947 | All Heating Zones | All Cooling Zones | Residential | Water Heating | Water Heaters | Water Heaters | 55 to 74.9 Gallon capacity | EF 0.93 or higher |  |  | 207 | 25 | 190 | Water Heaters 55 to 74.9 Gallon capacity EF 0.93 or higher |  | New or Existing | Any Residential (SF, MF or Manuf) |  | 91.59 | 15 | 2013-10-01 | 2015-03-31 |  | EF 0.93 or higher |  | Electric Water Heater | [8 empty] | Lost Opportunity | RTF Approved | 2012-09-18 |  | RTF Active UES (Deemed) | 0.01 | 0.02 | 2.3 | Yes | -7.6 | 0.1
RWHWH10943 | All Heating Zones | All Cooling Zones | Residential | Water Heating | Water Heaters | Water Heaters | 25 to 34.9 Gallon capacity | EF 0.94 or higher |  |  | 42 | 25 | 39 | Water Heaters 25 to 34.9 Gallons capacity EF 0.94 or higher |  | New or Existing | Any Residential (SF, MF or Manuf) |  | 28.67 | 15 | 2012-10-01 | 2013-09-30 |  | EF 0.94 or higher |  | Electric Water Heater | [8 empty] | Lost Opportunity | RTF Approved | 2010-06-29 | http://www.nwcouncil.org/energy/rtf/measures/measure.asp?id=125 | RTF Active UES (Deemed) | 0 | 0.01 | 1.6 | Yes | 4.6 | 0
RWHWH10943 | All Heating Zones | All Cooling Zones | Residential | Water Heating | Water Heaters | Water Heaters | 25 to 34.9 Gallon capacity | EF 0.94 or higher |  |  | 64 | 25 | 59 | Water Heaters 25 to 34.9 Gallons capacity EF 0.94 or higher |  | New or Existing | Any Residential (SF, MF or Manuf) |  | 28.97 | 15 | 2015-04-01 | 2015-09-30 |  | EF 0.94 or higher |  | Electric Water Heater | [8 empty] | Lost Opportunity | RTF Approved | 2012-09-18 |  | RTF Active UES (Deemed) | 0 | 0.01 | 2.3 | Yes | -6.7 | 0
RWHWH10943 | All Heating Zones | All Cooling Zones | Residential | Water Heating | Water Heaters | Water Heaters | 25 to 34.9 Gallon capacity | EF 0.94 or higher |  |  | 64 | 25 | 59 | Water Heaters 25 to 34.9 Gallons capacity EF 0.94 or higher |  | New or Existing | Any Residential (SF, MF or Manuf) |  | 28.97 | 15 | 2013-10-01 | 2015-03-31 |  | EF 0.94 or higher |  | Electric Water Heater | [8 empty] | Lost Opportunity | RTF Approved | 2012-09-18 |  | RTF Active UES (Deemed) | 0 | 0.01 | 2.3 | Yes | -6.7
RWHWH10944 | All Heating Zones | All Cooling Zones | Residential | Water Heating | Water Heaters | Water Heaters | 35 to 44.9 Gallon capacity | EF 0.94 or higher |  |  | 108 | 25 | 99 | Water Heaters 35 to 44.9 Gallon capacity EF 0.94 or higher |  | New or Existing | Any Residential (SF, MF or Manuf) |  | 51.06 | 15 | 2012-10-01 | 2013-09-30 |  | EF 0.94 or higher |  | Electric Water Heater | [8 empty] | Lost Opportunity | RTF Approved | 2010-06-29 | http://www.nwcouncil.org/energy/rtf/measures/measure.asp?id=125 | RTF Active UES (Deemed) | 0.01 | 0.01 | 2.3 | Yes | -18.5 | 0
RWHWH10944 | All Heating Zones | All Cooling Zones | Residential | Water Heating | Water Heaters | Water Heaters | 35 to 44.9 Gallon capacity | EF 0.94 or higher |  |  | 120 | 25 | 110 | Water Heaters 35 to 44.9 Gallon capacity EF 0.94 or higher |  | New or Existing | Any Residential (SF, MF or Manuf) |  | 53.76 | 15 | 2015-04-01 | 2015-09-30 |  | EF 0.94 or higher |  | Electric Water Heater | [8 empty] | Lost Opportunity | RTF Approved | 2012-09-18 |  | RTF Active UES (Deemed) | 0.01 | 0.01 | 2.3 | Yes | -6.8 | 0
RWHWH10944 | All Heating Zones | All Cooling Zones | Residential | Water Heating | Water Heaters | Water Heaters | 35 to 44.9 Gallon capacity | EF 0.94 or higher |  |  | 120 | 25 | 110 | Water Heaters 35 to 44.9 Gallon capacity EF 0.94 or higher |  | New or Existing | Any Residential (SF, MF or Manuf) |  | 53.76 | 15 | 2013-10-01 | 2015-03-31 |  | EF 0.94 or higher |  | Electric Water Heater | [8 empty] | Lost Opportunity | RTF Approved | 2012-09-18 |  | RTF Active UES (Deemed) | 0.01 | 0.01 | 2.3 | Yes | -6.8
RWHWH10946 | All Heating Zones | All Cooling Zones | Residential | Water Heating | Water Heaters | Water Heaters | 45 to 54.9 Gallon capacity | EF 0.94 or higher |  |  | 121 | 25 | 111 | Water Heaters 45 to 54.9 Gallon capacity EF 0.94 or higher |  | New or Existing | Any Residential (SF, MF or Manuf) |  | 56.45 | 15 | 2012-10-01 | 2013-09-30 |  | EF 0.94 or higher |  | Electric Water Heater | [8 empty] | Lost Opportunity | RTF Approved | 2010-06-29 | http://www.nwcouncil.org/energy/rtf/measures/measure.asp?id=125 | RTF Active UES (Deemed) | 0.01 | 0.01 | 2 | Yes | -10.9 | 0
RWHWH10946 | All Heating Zones | All Cooling Zones | Residential | Water Heating | Water Heaters | Water Heaters | 45 to 54.9 Gallon capacity | EF 0.94 or higher |  |  | 155 | 25 | 142 | Water Heaters 45 to 54.9 Gallon capacity EF 0.94 or higher |  | New or Existing | Any Residential (SF, MF or Manuf) |  | 68.91 | 15 | 2015-04-01 | 2015-09-30 |  | EF 0.94 or higher |  | Electric Water Heater | [8 empty] | Lost Opportunity | RTF Approved | 2012-09-18 |  | RTF Active UES (Deemed) | 0.01 | 0.02 | 2 | Yes | -0.8 | 0.1
RWHWH10946 | All Heating Zones | All Cooling Zones | Residential | Water Heating | Water Heaters | Water Heaters | 45 to 54.9 Gallon capacity | EF 0.94 or higher |  |  | 155 | 25 | 142 | Water Heaters 45 to 54.9 Gallon capacity EF 0.94 or higher |  | New or Existing | Any Residential (SF, MF or Manuf) |  | 68.91 | 15 | 2013-10-01 | 2015-03-31 |  | EF 0.94 or higher |  | Electric Water Heater | [8 empty] | Lost Opportunity | RTF Approved | 2012-09-18 |  | RTF Active UES (Deemed) | 0.01 | 0.02 | 2 | Yes | -0.8 | 0.1
RWHWH10957 | All Heating Zones | All Cooling Zones | Residential | Water Heating | Water Heaters | Water Heaters | 50 Gallons | EF 0.94 or higher |  |  | 133.19 | 46.62 | 123.75 | Water Heaters 50 Gallons EF 0.94 or higher |  | New or Existing | Any Residential (SF, MF or Manuf) |  | 40 | 25 | 2011-04-01 | 2013-01-31 |  | EF 0.94 or higher |  | Electric Water Heater | [8 empty] | Lost Opportunity | RTF Approved |  |  | RTF Active UES (Deemed) | 0.02 | 0.05 | 2.7 | Yes | 19.22 | 0
RWHWH10957 | All Heating Zones | All Cooling Zones | Residential | Water Heating | Water Heaters | Water Heaters | 50 Gallons | EF 0.94 or higher |  |  | 133.19 | 46.62 | 123.75 | Water Heaters 50 Gallons EF 0.94 or higher |  | New or Existing | Any Residential (SF, MF or Manuf) |  | 40 | 25 | 2007-10-01 | 2011-03-31 |  | EF 0.94 or higher |  | Electric Water Heater | [8 empty] | Lost Opportunity | RTF Approved | [6 empty] | No
RWHWH10954 | All Heating Zones | All Cooling Zones | Residential | Water Heating | Water Heaters | Water Heaters | 65 Gallons | EF 0.94 or higher |  |  | 205.07 | 71.77 | 190.54 | Water Heaters 65 Gallons EF 0.94 or higher |  | New or Existing | Any Residential (SF, MF or Manuf) |  | 95 | 25 | 2011-04-01 | 2013-01-31 |  | EF 0.94 or higher |  | Electric Water Heater | [8 empty] | Lost Opportunity | RTF Approved |  |  | RTF Active UES (Deemed) | 0.03 | 0.08 | 1.75 | Yes | 29.65 | 0
RWHWH10954 | All Heating Zones | All Cooling Zones | Residential | Water Heating | Water Heaters | Water Heaters | 65 Gallons | EF 0.94 or higher |  |  | 205.07 | 71.77 | 190.54 | Water Heaters 65 Gallons EF 0.94 or higher |  | New or Existing | Any Residential (SF, MF or Manuf) |  | 95 | 25 | 2007-10-01 | 2011-03-31 |  | EF 0.94 or higher |  | Electric Water Heater | [8 empty] | Lost Opportunity | RTF Approved | [6 empty] | No
RHVHS11905 | All Heating Zones | All Cooling Zones | Residential | HVAC | HVAC System | Ductless Heat Pumps | Manufactured Home | Electric Forced Air Furnace |  |  | 6500 | 1200 | 5957 | Ductless Heat Pumps Manufactured Home |  | Existing | Manufactured Home |  | 4276 | 20 | 2014-04-01 | 2016-09-30 | [10 empty] | Electric Forced Air Furnace |  | Retrofit | BPA Qualified |  |  | BPA Qualified UES | 0 | 4.47 | 2 | Yes | -9.3 | 2.5
RHVHS11905 | All Heating Zones | All Cooling Zones | Residential | HVAC | HVAC System | Ductless Heat Pumps | Manufactured Home | Electric Forced Air Furnace |  |  | 6500 | 1500 | 5957 | Ductless Heat Pumps Manufactured Home |  | Existing | Manufactured Home |  | 4276 | 20 | 2013-04-01 | 2014-03-31 | [10 empty] | Electric Forced Air Furnace |  | Retrofit | BPA Qualified |  |  | BPA Qualified UES |  | 4.47 | 2 | Yes | -9.3 | 2.5
RHVHS11904 | All Heating Zones | All Cooling Zones | Residential | HVAC | HVAC System | Ductless Heat Pumps | Single Family | Electric Forced Air Furnace |  |  | 5000 | 1200 | 4582 | Ductless Heat Pumps Single Family |  | Existing | Single Family |  | 4713.81 | 20 | 2014-04-01 | 2016-09-30 | [10 empty] | Electric Forced Air Furnace |  | Retrofit | BPA Qualified |  |  | BPA Qualified UES | 0 | 3.46 | 1.4 | Yes | 16.6 | 1.9
RHVHS11904 | All Heating Zones | All Cooling Zones | Residential | HVAC | HVAC System | Ductless Heat Pumps | Single Family | Electric Forced Air Furnace |  |  | 5000 | 1500 | 4582 | Ductless Heat Pumps Single Family |  | Existing | Single Family |  | 4713.81 | 20 | 2013-04-01 | 2014-03-31 | [10 empty] | Electric Forced Air Furnace |  | Retrofit | BPA Qualified |  |  | BPA Qualified UES |  | 3.46 | 1.4 | Yes | 16.6 | 1.9
CELCT20394 | All Heating Zones | All Cooling Zones | Commercial | Electronics | Computer Technologies | Network Computer Power Management | Schools | Electric Heat |  |  | 92 | 10 | 84 | Network Computer Power Management Schools Electric Heat |  | New or Existing | Schools |  | 12 | 4 | 2012-04-01 | 2014-09-30 | per Computer Controlled |  |  | Electric Heat | [8 empty] | Retrofit | RTF Approved |  |  | RTF Active UES (Deemed) | 0 | 0.02 | 2 | Yes | -9.2 | 0
CELCT20394 | All Heating Zones | All Cooling Zones | Commercial | Electronics | Computer Technologies | Network Computer Power Management | Schools | Electric Heat |  |  | 74 | 10 | 68 | Network Computer Power Management Schools Electric Heat |  | New or Existing | Schools |  | 12 | 4 | 2014-10-01 | 2015-09-30 | per Computer Controlled |  |  | Electric Heat | [8 empty] | Retrofit | RTF Approved |  |  | RTF Active UES (Deemed) | 0 | 0.02 | 2 | Yes | -9.2 | 0
CELCT20394 | All Heating Zones | All Cooling Zones | Commercial | Electronics | Computer Technologies | Network Computer Power Management |  | Electric Heat |  |  | 74 | 10 | 68 | Network Computer Power Management Electric Heat |  | New or Existing | Any Commercial Building |  | 12 | 4 | 2015-10-01 | 2016-09-30 | Per Workstation |  |  | Electric Heat | [8 empty] | Retrofit | RTF Approved |  |  | RTF Active UES (Deemed) | 0 | 0.02 | 2 | Yes | -9.2 | 0
CWHWU20485 | All Heating Zones | All Cooling Zones | Commercial | Water Heating | Water Using Devices | Pre Rinse Spray Valves | Food Service | Electric Water Heater |  |  | 956.69 | 100 | 890.14 | Pre Rinse Spray Valves 0.8 or less Gallons Per Minute (GPM) Food Service Electric Water Heater |  | Existing | Any Commercial |  | 108.76 | 4 | 2019-10-01 | 2022-03-31 | Per Spray Valve | [11 empty] | Retrofit | RTF Approved | 2015-09-22 | ComCookingPreRinseSprayValve_v2_2.xlsm | RTF Active UES (Deemed) | 0.16 | 0.16 | 5.23 | Yes | -120.22 | 0.45
CWHWU20486 | All Heating Zones | All Cooling Zones | Commercial | Water Heating | Water Using Devices | Pre Rinse Spray Valves | Food Service | Electric Water Heater |  |  | 588.58 | 100 | 547.64 | Pre Rinse Spray Valves 0.81 to 1.00 Gallons Per Minute (GPM) Food Service Electric Water Heater |  | Existing | Any Commercial |  | 108.76 | 4 | 2019-10-01 | 2022-03-31 | Per Spray Valve | [11 empty] | Retrofit | RTF Approved | 2015-09-22 | ComCookingPreRinseSprayValve_v2_2.xlsm | RTF Active UES (Deemed) | 0.1 | 0.1 | 3.21 | Yes | -96.79 | 0.28
CWHWU20344 | All Heating Zones | All Cooling Zones | Commercial | Water Heating | Water Using Devices | Dishwashers | High Temp | Electric Water Heater |  |  | 4483 | 750 | 4110 | Dishwashers High Temp Electric Water Heater |  | New or Existing | Any Commercial Building |  | 2296.92 | 12 | 2010-04-01 | 2014-09-30 |  | RTF Efficiency Standard |  | Electric Water Heater | [5 empty] | High Temp |  |  | Lost Opportunity | RTF Approved |  |  | RTF Active UES (Deemed) | 0.2 | 0.76 | 1.5 | Yes | 24.1 | 3.7
CWHWU20343 | All Heating Zones | All Cooling Zones | Commercial | Water Heating | Water Using Devices | Dishwashers | Low Temp | Electric Water Heater |  |  | 4145 | 750 | 3801 | Dishwashers Low Temp Electric Water Heater |  | New or Existing | Any Commercial Building |  | 2296.92 | 12 | 2010-04-01 | 2014-09-30 |  | RTF Efficiency Standard |  | Electric Water Heater | [5 empty] | Low Temp |  |  | Lost Opportunity | RTF Approved |  |  | RTF Active UES (Deemed) | 0.19 | 0.7 | 1.6 | Yes | 15.3 | 3.4
RWHWU10964 | All Heating Zones | All Cooling Zones | Residential | Water Heating | Water Using Devices | Clothes Washers | Any Energy Star | Electric Water Heater/Electric Dryer |  |  | 174 | 30 | 159 | Clothes Washers Any Energy Star Electric Water Heater/Electric Dryer |  | New or Existing | Any Residential (SF, MF or Manuf) |  | 80.43 | 14 | 2011-04-01 | 2015-09-30 |  | Any Energy Star |  | Electric Water Heater/Electric Dryer | [8 empty] | Lost Opportunity | RTF Approved |  |  | RTF Active UES (Deemed) | 0 | 0.08 | 6 | Yes | -206.1 | 0.1
RWHWU12314 | All Heating Zones | All Cooling Zones | Residential | Water Heating | Water Using Devices | Clothes Washers | CEE Tier 1 | Electric Water Heater/Electric Dryer |  |  | 69 | 30 | 63 | Clothes Washers CEE Tier 1 Electric Water Heater, Electric Dryer |  | New or Existing | Any Residential (SF, MF or Manuf) |  | 126 | 14 | 2015-10-01 | 2016-09-30 |  | CEE Tier 1 |  | Electric Water Heater/Electric Dryer | [8 empty] | Lost Opportunity | RTF Approved |  | ResClothesWashersSF_v4.6 | RTF Active UES (Deemed) | 0 | 0.03 | 1.9 | Yes | -115.3 | 0
RWHWU12318 | All Heating Zones | All Cooling Zones | Residential | Water Heating | Water Using Devices | Clothes Washers | CEE Tier 2 | Electric Water Heater/Electric Dryer |  |  | 108 | 50 | 99 | Clothes Washers CEE Tier 2 Electric Water Heater, Electric Dryer |  | New or Existing | Any Residential (SF, MF or Manuf) |  | 176 | 14 | 2015-10-01 | 2016-09-30 |  | CEE Tier 2 |  | Electric Water Heater/Electric Dryer | [8 empty] | Lost Opportunity | RTF Approved |  | ResClothesWashersSF_v4.6 | RTF Active UES (Deemed) | 0 | 0.05 | 2 | Yes | -122.8 | 0
RWHWU12322 | All Heating Zones | All Cooling Zones | Residential | Water Heating | Water Using Devices | Clothes Washers | CEE Tier 3 | Electric Water Heater/Electric Dryer |  |  | 127 | 60 | 117 | Clothes Washers CEE Tier 3 Electric Water Heater, Electric Dryer |  | New or Existing | Any Residential (SF, MF or Manuf) |  | 171 | 14 | 2015-10-01 | 2016-09-30 |  | CEE Tier 3 |  | Electric Water Heater/Electric Dryer | [8 empty] | Lost Opportunity | RTF Approved |  | ResClothesWashersSF_v4.6 | RTF Active UES (Deemed) | 0 | 0.06 | 2.3 | Yes | -126.6 | 0
RWHWU12310 | All Heating Zones | All Cooling Zones | Residential | Water Heating | Water Using Devices | Clothes Washers | ENERGY STAR | Electric Water Heater/Electric Dryer |  |  | 86 | 30 | 79 | Clothes Washers ENERGY STAR Electric Water Heater, Electric Dryer |  | New or Existing | Any Residential (SF, MF or Manuf) |  | 145 | 14 | 2015-10-01 | 2016-09-30 |  | ENERGY STAR |  | Electric Water Heater/Electric Dryer |  | ENERGY STAR top loaders must have IMEF of 2.38 or greater | [6 empty] | Lost Opportunity | RTF Approved |  | ResClothesWashersSF_v4.6 | RTF Active UES (Deemed) | 0 | 0.04 | 2 | Yes | -121.8 | 0
RWHWU10960 | All Heating Zones | All Cooling Zones | Residential | Water Heating | Water Using Devices | Clothes Washers | MEF 1.72 - 1.99 | Electric Water Heater/Electric Dryer |  |  | 318.44 | 70 | 295.88 | Clothes Washers MEF 1.72 - 1.99 Electric Water Heater/Electric Dryer |  | New or Existing | Any Residential (SF, MF or Manuf) |  | 174.12 | 14 | 2007-10-01 | 2011-03-31 |  | MEF 1.72 - 1.99 |  | Electric Water Heater/Electric Dryer | [8 empty] | Lost Opportunity | RTF Approved | [6 empty] | No
RWHWU10961 | All Heating Zones | All Cooling Zones | Residential | Water Heating | Water Using Devices | Clothes Washers | MEF 2.0 or higher | Electric Water Heater/Electric Dryer |  |  | 344.92 | 70 | 320.48 | Clothes Washers MEF 2.0 or higher Electric Water Heater/Electric Dryer |  | New or Existing | Any Residential (SF, MF or Manuf) |  | 222.31 | 14 | 2007-10-01 | 2011-03-31 |  | MEF 2.0 or higher |  | Electric Water Heater/Electric Dryer | [8 empty] | Lost Opportunity | RTF Approved | [6 empty] | No
RWHWU10968 | All Heating Zones | All Cooling Zones | Residential | Water Heating | Water Using Devices | Clothes Washers | MEF 2.00 to 2.19 | Electric Water Heater/Electric Dryer |  |  | 100 | 30 | 92 | Clothes Washers MEF 2.00 to 2.19 Electric Water Heater/Electric Dryer |  | New or Existing | Any Residential (SF, MF or Manuf) |  | 36.72 | 14 | 2011-04-01 | 2015-09-30 |  | MEF 2.00 to 2.19 |  | Electric Water Heater/Electric Dryer | [8 empty] | Lost Opportunity | RTF Approved |  |  | RTF Active UES (Deemed) | 0 | 0.05 | 8.5 | Yes | -256.1 | 0
RWHWU10972 | All Heating Zones | All Cooling Zones | Residential | Water Heating | Water Using Devices | Clothes Washers | MEF 2.20 to 2.45 | Electric Water Heater/Electric Dryer |  |  | 162 | 50 | 149 | Clothes Washers MEF 2.20 to 2.45 Electric Water Heater/Electric Dryer |  | New or Existing | Any Residential (SF, MF or Manuf) |  | 107.09 | 14 | 2011-04-01 | 2015-09-30 |  | MEF 2.20 to 2.45 |  | Electric Water Heater/Electric Dryer | [8 empty] | Lost Opportunity | RTF Approved |  |  | RTF Active UES (Deemed) | 0 | 0.08 | 4.4 | Yes | -194.8 | 0.1
RWHWU10982 | All Heating Zones | All Cooling Zones | Residential | Water Heating | Water Using Devices | Clothes Washers | MEF 2.46 or higher | Electric Water Heater/Electric Dryer |  |  | 238 | 70 | 219 | Clothes Washers MEF 2.46 or higher Electric Water Heater/Electric Dryer |  | New or Existing | Any Residential (SF, MF or Manuf) |  | 245.67 | 14 | 2011-04-01 | 2015-09-30 |  | MEF 2.46 or higher |  | Electric Water Heater/Electric Dryer | [8 empty] | Lost Opportunity | RTF Approved |  |  | RTF Active UES (Deemed) | 0.01 | 0.12 | 2.5 | Yes | -120.7 | 0.1
RWHWU10986 | All Heating Zones | All Cooling Zones | Residential | Water Heating | Water Using Devices | Clothes Washers | MEF 2.7 or higher | Electric Water Heater/Electric Dryer |  |  | 261 | 70 | 240 | Clothes Washers MEF 2.7 or higher Electric Water Heater/Electric Dryer |  | New or Existing | Any Residential (SF, MF or Manuf) |  | 209.16 | 14 | 2011-04-01 | 2015-09-30 |  | MEF 2.7 or higher |  | Electric Water Heater/Electric Dryer | [8 empty] | Lost Opportunity | RTF Approved |  |  | RTF Active UES (Deemed) | 0.01 | 0.13 | 3.2 | Yes | -141.4 | 0.1
RWHWU10965 | All Heating Zones | All Cooling Zones | Residential | Water Heating | Water Using Devices | Clothes Washers | Any Energy Star | Electric Water Heater/Gas Dryer |  |  | 95 | 30 | 87 | Clothes Washers Any Energy Star Electric Water Heater/Gas Dryer |  | New or Existing | Any Residential (SF, MF or Manuf) |  | 80.43 | 14 | 2011-04-01 | 2015-09-30 |  | Any Energy Star |  | Electric Water Heater/Gas Dryer | [8 empty] | Lost Opportunity | RTF Approved |  |  | RTF Active UES (Deemed) | 0 | 0.04 | 5 | Yes | -328.4 | 0.1
RWHWU12315 | All Heating Zones | All Cooling Zones | Residential | Water Heating | Water Using Devices | Clothes Washers | CEE Tier 1 | Electric Water Heater/Gas Dryer |  |  | 28 | 30 | 25 | Clothes Washers CEE Tier 1 Electric Water Heater, Gas Dryer |  | New or Existing | Any Residential (SF, MF or Manuf) |  | 126 | 14 | 2015-10-01 | 2016-09-30 |  | CEE Tier 1 |  | Electric Water Heater/Gas Dryer | [8 empty] | Lost Opportunity | RTF Approved |  | ResClothesWashersSF_v4.6 | RTF Active UES (Deemed) | 0 | 0.01 | 1.5 | Yes | -215.4 | 0
RWHWU12319 | All Heating Zones | All Cooling Zones | Residential | Water Heating | Water Using Devices | Clothes Washers | CEE Tier 2 | Electric Water Heater/Gas Dryer |  |  | 42 | 50 | 39 | Clothes Washers CEE Tier 2 Electric Water Heater, Gas Dryer |  | New or Existing | Any Residential (SF, MF or Manuf) |  | 176 | 14 | 2015-10-01 | 2016-09-30 |  | CEE Tier 2 |  | Electric Water Heater/Gas Dryer | [8 empty] | Lost Opportunity | RTF Approved |  | ResClothesWashersSF_v4.6 | RTF Active UES (Deemed) | 0 | 0.02 | 1.6 | Yes | -232.5 | 0
RWHWU12323 | All Heating Zones | All Cooling Zones | Residential | Water Heating | Water Using Devices | Clothes Washers | CEE Tier 3 | Electric Water Heater/Gas Dryer |  |  | 45 | 60 | 41 | Clothes Washers CEE Tier 3 Electric Water Heater, Gas Dryer |  | New or Existing | Any Residential (SF, MF or Manuf) |  | 171 | 14 | 2015-10-01 | 2016-09-30 |  | CEE Tier 3 |  | Electric Water Heater/Gas Dryer | [8 empty] | Lost Opportunity | RTF Approved |  | ResClothesWashersSF_v4.6 | RTF Active UES (Deemed) | 0 | 0.02 | 1.8 | Yes | -260.9 | 0
RWHWU12311 | All Heating Zones | All Cooling Zones | Residential | Water Heating | Water Using Devices | Clothes Washers | ENERGY STAR | Electric Water Heater/Gas Dryer |  |  | 34 | 30 | 31 | Clothes Washers ENERGY STAR Electric Water Heater, Gas Dryer |  | New or Existing | Any Residential (SF, MF or Manuf) |  | 145 | 14 | 2015-10-01 | 2016-09-30 |  | ENERGY STAR |  | Electric Water Heater/Gas Dryer |  | ENERGY STAR top loaders must have IMEF of 2.38 or greater | [6 empty] | Lost Opportunity | RTF Approved |  | ResClothesWashersSF_v4.6 | RTF Active UES (Deemed) | 0 | 0.02 | 1.6 | Yes | -232.7 | 0
RWHWU10963 | All Heating Zones | All Cooling Zones | Residential | Water Heating | Water Using Devices | Clothes Washers | MEF 1.72 - 1.99 | Electric Water Heater/Gas Dryer |  |  | 138.36 | 70 | 128.56 | Clothes Washers MEF 1.72 - 1.99 Electric Water Heater/Gas Dryer |  | New or Existing | Any Residential (SF, MF or Manuf) |  | 174.12 | 14 | 2007-10-01 | 2011-03-31 |  | MEF 1.72 - 1.99 |  | Electric Water Heater/Gas Dryer | [8 empty] | Lost Opportunity | RTF Approved | [6 empty] | No
RWHWU10962 | All Heating Zones | All Cooling Zones | Residential | Water Heating | Water Using Devices | Clothes Washers | MEF 2.0 or higher | Electric Water Heater/Gas Dryer |  |  | 182.63 | 70 | 169.69 | Clothes Washers MEF 2.0 or higher Electric Water Heater/Gas Dryer |  | New or Existing | Any Residential (SF, MF or Manuf) |  | 222.31 | 14 | 2007-10-01 | 2011-03-31 |  | MEF 2.0 or higher |  | Electric Water Heater/Gas Dryer | [8 empty] | Lost Opportunity | RTF Approved | [6 empty] | No
RWHWU10969 | All Heating Zones | All Cooling Zones | Residential | Water Heating | Water Using Devices | Clothes Washers | MEF 2.00 to 2.19 | Electric Water Heater/Gas Dryer |  |  | 66 | 30 | 60 | Clothes Washers MEF 2.00 to 2.19 Electric Water Heater/Gas Dryer |  | New or Existing | Any Residential (SF, MF or Manuf) |  | 36.72 | 14 | 2011-04-01 | 2015-09-30 |  | MEF 2.00 to 2.19 |  | Electric Water Heater/Gas Dryer | [8 empty] | Lost Opportunity | RTF Approved |  |  | RTF Active UES (Deemed) | 0 | 0.03 | 7.6 | Yes | -359 | 0
RWHWU10973 | All Heating Zones | All Cooling Zones | Residential | Water Heating | Water Using Devices | Clothes Washers | MEF 2.20 to 2.45 | Electric Water Heater/Gas Dryer |  |  | 91 | 50 | 84 | Clothes Washers MEF 2.20 to 2.45 Electric Water Heater/Gas Dryer |  | New or Existing | Any Residential (SF, MF or Manuf) |  | 107.09 | 14 | 2011-04-01 | 2015-09-30 |  | MEF 2.20 to 2.45 |  | Electric Water Heater/Gas Dryer | [8 empty] | Lost Opportunity | RTF Approved |  |  | RTF Active UES (Deemed) | 0 | 0.04 | 3.7 | Yes | -299.5 | 0
RWHWU10983 | All Heating Zones | All Cooling Zones | Residential | Water Heating | Water Using Devices | Clothes Washers | MEF 2.46 or higher | Electric Water Heater/Gas Dryer |  |  | 118 | 70 | 108 | Clothes Washers MEF 2.46 or higher Electric Water Heater/Gas Dryer |  | New or Existing | Any Residential (SF, MF or Manuf) |  | 245.67 | 14 | 2011-04-01 | 2015-09-30 |  | MEF 2.46 or higher |  | Electric Water Heater/Gas Dryer | [8 empty] | Lost Opportunity | RTF Approved |  |  | RTF Active UES (Deemed) | 0 | 0.06 | 2 | Yes | -183.1 | 0.1
RWHWU10987 | All Heating Zones | All Cooling Zones | Residential | Water Heating | Water Using Devices | Clothes Washers | MEF 2.7 or higher | Electric Water Heater/Gas Dryer |  |  | 125 | 70 | 114 | Clothes Washers MEF 2.7 or higher Electric Water Heater/Gas Dryer |  | New or Existing | Any Residential (SF, MF or Manuf) |  | 209.16 | 14 | 2011-04-01 | 2015-09-30 |  | MEF 2.7 or higher |  | Electric Water Heater/Gas Dryer | [8 empty] | Lost Opportunity | RTF Approved |  |  | RTF Active UES (Deemed) | 0 | 0.06 | 2.5 | Yes | -231.2 | 0.1
RHVHS10563 | All Heating Zones | All Cooling Zones | Residential | HVAC | HVAC System | Ductless Heat Pumps | Manufactured Home | Electric Zonal |  |  | 4306.66 | 1500 | 3950 | Ductless Heat Pumps Manufactured Home |  | Existing | Manufactured Home |  | 3409 | 20 | 2009-10-01 | 2011-11-30 | [10 empty] | Electric Zonal |  | Retrofit | RTF Approved | [6 empty] | No
RHVHS10561 | All Heating Zones | All Cooling Zones | Residential | HVAC | HVAC System | Ductless Heat Pumps | Multifamily | Electric Zonal |  |  | 4306.66 | 1000 | 3950 | Ductless Heat Pumps Multifamily |  | Existing | Multifamily |  | 3409 | 20 | 2009-10-01 | 2011-11-30 | [5 empty] | Supplemental |  |  |  |  | Electric Zonal |  | Retrofit | RTF Approved | [6 empty] | No
RHVHS10560 | All Heating Zones | All Cooling Zones | Residential | HVAC | HVAC System | Ductless Heat Pumps | Single Family | Electric Zonal |  |  | 3816 | 1500 | 3500 | Ductless Heat Pumps Single Family |  | Existing | Single Family |  | 3407.11 | 20 | 2011-10-01 | 2014-03-31 | [10 empty] | Electric Zonal |  | Retrofit | RTF Approved |  |  | RTF Active UES (Deemed) | 1.11 | 2.78 | 1.5 | Yes | 12.4 | 1.4
RHVHS10560 | All Heating Zones | All Cooling Zones | Residential | HVAC | HVAC System | Ductless Heat Pumps | Single Family | Electric Zonal |  |  | 3816 | 800 | 3500 | Ductless Heat Pumps Single Family |  | Existing | Single Family |  | 3407.11 | 20 | 2014-04-01 | 2016-09-30 | [10 empty] | Electric Zonal |  | Retrofit | RTF Approved |  |  | RTF Active UES (Deemed) | 1.11 | 2.78 | 1.5 | Yes | 12.4 | 1.4
RHVHS10562 | All Heating Zones | All Cooling Zones | Residential | HVAC | HVAC System | Ductless Heat Pumps | Single Family | Electric Zonal |  |  | 4306.66 | 1500 | 3950 | Ductless Heat Pumps Single Family |  | Existing | Single Family |  | 3409 | 20 | 2008-10-01 | 2011-11-30 | [10 empty] | Electric Zonal |  | Retrofit | RTF Approved | [6 empty] | No
RELPL13120 | All Heating Zones | All Cooling Zones | Residential | Electronics | Plug Load | Clothes Dryers | Any Residential | ENERGY STAR |  |  | 72.64 | 50 | 67.57 | Clothes Dryers Any Residential ENERGY STAR |  | New or Existing | Any Residential (SF, MF or Manuf) |  | 20.44 | 12 | 2019-10-01 | 2022-03-31 |  | Any Energy Star | [10 empty] | Lost Opportunity | BPA Qualified |  |  | BPA Qualified UES | 0.03 | 0.03 | 3.9 | Yes | -44.17 | 0.03
RELPL13120 | All Heating Zones | All Cooling Zones | Residential | Electronics | Plug Load | Clothes Dryers | Any Residential | ENERGY STAR |  |  | 177.56 | 50 | 165.17 | Clothes Dryers Any Residential ENERGY STAR |  | New or Existing | Any Residential (SF, MF or Manuf) |  | 338 | 12 | 2016-10-01 | 2019-09-30 |  | Any Energy Star | [10 empty] | Lost Opportunity | BPA Qualified |  |  | BPA Qualified UES | 0.07 | 0.07 | 0.61 | No | 152.62 | 0.08
CWHWU20348 | All Heating Zones | All Cooling Zones | Commercial | Water Heating | Water Using Devices | Pre Rinse Spray Valves | 0.65 or less Gallons Per Minute (GPM) | Food Service |  |  | 488 | 100 | 448 | Pre Rinse Spray Valves 0.65 or less Gallons Per Minute (GPM) Food Service |  | New or Existing | Any Commercial Building | Direct Install | 130 | 4 | 2011-04-01 | 2014-09-30 |  | 0.65 or less Gallons Per Minute (GPM) |  | Electric Water Heater | [8 empty] | Retrofit | RTF Approved |  |  | RTF Active UES (Deemed) | 0.06 | 0.19 | 2.5 | Yes | -82.9 | 0
CWHWU20350 | All Heating Zones | All Cooling Zones | Commercial | Water Heating | Water Using Devices | Pre Rinse Spray Valves | 0.65 or less Gallons Per Minute (GPM) | Food Service |  |  | 488 | 100 | 448 | Pre Rinse Spray Valves 0.65 or less Gallons Per Minute (GPM) Food Service |  | New or Existing | Any Commercial Building | Direct Install | 130 | 4 | 2011-04-01 | 2012-03-31 |  | 0.65 or less Gallons Per Minute (GPM) |  | Electric Water Heater | [8 empty] | Retrofit | RTF Approved | [6 empty] | No
CWHWU20347 | All Heating Zones | All Cooling Zones | Commercial | Water Heating | Water Using Devices | Pre Rinse Spray Valves | 1.6 or lower Gallons Per Minute (GPM) | Food Service |  |  | 4197.38 | 150 | 3900 | Pre Rinse Spray Valves 1.6 or lower Gallons Per Minute (GPM) Food Service |  | New or Existing | Any Commercial Building | Direct Install | 150 | 5 | 2007-10-01 | 2011-03-31 |  | 1.6 or lower Gallons Per Minute (GPM) |  | Electric Water Heater | [8 empty] | Retrofit | RTF Approved | [6 empty] | No
CWHWU20349 | All Heating Zones | All Cooling Zones | Commercial | Water Heating | Water Using Devices | Pre Rinse Spray Valves | 1.6 or lower Gallons Per Minute (GPM) | Food Service |  |  | 4197.38 | 100 | 3900 | Pre Rinse Spray Valves 1.6 or lower Gallons Per Minute (GPM) Food Service |  | New or Existing | Any Commercial Building | Direct Install | 150 | 5 | 2007-10-01 | 2012-03-31 |  | 1.6 or lower Gallons Per Minute (GPM) |  | Electric Water Heater | [8 empty] | Retrofit | RTF Approved | [6 empty] | No
CRERI20312 | All Heating Zones | All Cooling Zones | Commercial | Refrigeration | Refrigeration System Improvements | Motion Sensors | LED power between 4.0 and 7.5 watts per linear foot | For LED Case Lights |  |  | 20 | 2 | 18 | Motion Sensors LED power between 4.0 and 7.5 watts per linear foot For LED Case Lights |  | New or Existing |  |  | 3.27 | 8 | 2015-10-01 | 2016-09-30 | per linear foot of LED tube controlled | [9 empty] | For LED Case Lights |  | Retrofit | RTF Approved |  |  | RTF Active UES (Deemed) | 0 | 0.01 | 3.7 | Yes | -28.9 | 0
CRERI20312 | All Heating Zones | All Cooling Zones | Commercial | Refrigeration | Refrigeration System Improvements | Motion Sensors | LED power between 4.0 and 7.5 watts per linear foot | For LED Case Lights |  |  | 30 | 2 | 27 | Motion Sensors LED power between 4.0 and 7.5 watts per linear foot For LED Case Lights |  | New or Existing | Grocery |  | 2 | 8 | 2010-04-01 | 2014-03-31 | per Lineal foot of LED tube controlled | [9 empty] | For LED Case Lights |  | Retrofit | RTF Approved |  |  | RTF Active UES (Deemed) | 0 | 0.01 | 7.7 | Yes | -45.1 | 0
CRERI20312 | All Heating Zones | All Cooling Zones | Commercial | Refrigeration | Refrigeration System Improvements | Motion Sensors | LED power between 4.0 and 7.5 watts per linear foot | For LED Case Lights |  |  | 20 | 2 | 18 | Motion Sensors LED power between 4.0 and 7.5 watts per linear foot For LED Case Lights |  | New or Existing | Grocery |  | 3.27 | 8 | 2014-04-01 | 2015-09-30 | per Lineal foot of LED tube controlled | [9 empty] | For LED Case Lights |  | Retrofit | RTF Approved |  |  | RTF Active UES (Deemed) | 0 | 0.01 | 3.7 | Yes | -28.9 | 0
CRERI20311 | All Heating Zones | All Cooling Zones | Commercial | Refrigeration | Refrigeration System Improvements | Motion Sensors | LED power less than 4.0 watts per linear foot | For LED Case Lights |  |  | 10 | 2 | 10 | Motion Sensors LED power less than 4.0 watts per linear foot For LED Case Lights |  | New or Existing |  |  | 3.27 | 8 | 2015-10-01 | 2016-09-30 | per linear foot of LED tube controlled | [9 empty] | For LED Case Lights |  | Retrofit | RTF Approved |  |  | RTF Active UES (Deemed) | 0 | 0 | 1.9 | Yes | -1 | 0
CRERI20311 | All Heating Zones | All Cooling Zones | Commercial | Refrigeration | Refrigeration System Improvements | Motion Sensors | LED power less than 4.0 watts per linear foot | For LED Case Lights |  |  | 15 | 2 | 14 | Motion Sensors LED power less than 4.0 watts per linear foot For LED Case Lights |  | New or Existing | Grocery |  | 2 | 8 | 2010-04-01 | 2014-03-31 | per Lineal foot of LED tube controlled | [9 empty] | For LED Case Lights |  | Retrofit | RTF Approved |  |  | RTF Active UES (Deemed) | 0 | 0 | 3.8 | Yes | -32.1 | 0
CRERI20311 | All Heating Zones | All Cooling Zones | Commercial | Refrigeration | Refrigeration System Improvements | Motion Sensors | LED power less than 4.0 watts per linear foot | For LED Case Lights |  |  | 10 | 2 | 10 | Motion Sensors LED power less than 4.0 watts per linear foot For LED Case Lights |  | New or Existing | Grocery |  | 3.27 | 8 | 2014-04-01 | 2015-09-30 | per Lineal foot of LED tube controlled | [9 empty] | For LED Case Lights |  | Retrofit | RTF Approved |  |  | RTF Active UES (Deemed) | 0 | 0 | 1.9 | Yes | -1 | 0
CRERC20479 | All Heating Zones | All Cooling Zones | Commercial | Refrigeration | Refrigeration System Controls | Refrigeration Control Improvements (non-VFD) | Anti-Sweat Heat Control | Freezer |  |  | 396.46 | 40 | 369.46 | Refrigeration Control Improvements (non-VFD) Anti-Sweat Heat Control Freezer |  | New or Existing | Any Commercial |  | 42.38 | 8 | 2019-10-01 | 2022-03-31 | per linear foot of case | [11 empty] | Retrofit | RTF Approved |  | ComGroceryWalkinEvapFanECMController_v2_2.xlsm | RTF Active UES (Deemed) | 0.05 | 0.05 | 1.01 | Yes | 36.52 | 0.16
CRERC20479 | All Heating Zones | All Cooling Zones | Commercial | Refrigeration | Refrigeration System Controls | Refrigeration Control Improvements (non-VFD) | Anti-Sweat Heat Control | Freezer |  |  | 396.46 | 40 | 369.46 | Refrigeration Control Improvements (non-VFD) Anti-Sweat Heat Control Freezer |  | New or Existing | Any Commercial Building |  | 42.38 | 8 | 2016-10-01 | 2019-09-30 | per lin ft of case controlled | [11 empty] | Retrofit | RTF Approved | 2016-11-10 | ComGroceryWalkinEvapFanECMController_v2_2.xlsm | RTF Active UES (Deemed) | 0.05 | 0.05 | 1.01 | Yes | 36.52 | 0.16
CELCT20396 | All Heating Zones | All Cooling Zones | Commercial | Electronics | Computer Technologies | Network Computer Power Management | Schools | Gas Heat |  |  | 174 | 10 | 159 | Network Computer Power Management Schools Gas Heat |  | New or Existing | Schools |  | 12 | 4 | 2012-04-01 | 2014-09-30 | per Computer Controlled |  |  | Gas Heat | [8 empty] | Retrofit | RTF Approved |  |  | RTF Active UES (Deemed) | 0.01 | 0.03 | 2.7 | Yes | -21.2 | 0
CELCT20396 | All Heating Zones | All Cooling Zones | Commercial | Electronics | Computer Technologies | Network Computer Power Management | Schools | Gas Heat |  |  | 140 | 10 | 128 | Network Computer Power Management Schools Gas Heat |  | New or Existing | Schools |  | 12 | 4 | 2014-10-01 | 2015-09-30 | per Computer Controlled |  |  | Gas Heat | [8 empty] | Retrofit | RTF Approved |  |  | RTF Active UES (Deemed) | 0.01 | 0.03 | 2.7 | Yes | -21.2 | 0
CELCT20396 | All Heating Zones | All Cooling Zones | Commercial | Electronics | Computer Technologies | Network Computer Power Management |  | Gas Heat |  |  | 140 | 10 | 128 | Network Computer Power Management Gas Heat |  | New or Existing | Any Commercial Building |  | 12 | 4 | 2015-10-01 | 2016-09-30 | Per Workstation |  |  | Gas Heat | [8 empty] | Retrofit | RTF Approved |  |  | RTF Active UES (Deemed) | 0.01 | 0.03 | 2.7 | Yes | -21.2 | 0
CWHWU20346 | All Heating Zones | All Cooling Zones | Commercial | Water Heating | Water Using Devices | Dishwashers | High Temp | Gas Water Heater |  |  | 1854 | 350 | 1700 | Dishwashers High Temp Gas Water Heater |  | New or Existing | Any Commercial Building |  | 2296.92 | 12 | 2010-04-01 | 2014-09-30 |  | RTF Efficiency Standard |  | Gas Water Heater | [5 empty] | High Temp |  |  | Lost Opportunity | RTF Approved |  |  | RTF Active UES (Deemed) | 0.09 | 0.31 | 1.2 | Yes | 25.7 | 2.2
CWHWU20345 | All Heating Zones | All Cooling Zones | Commercial | Water Heating | Water Using Devices | Dishwashers | Low Temp | Gas Water Heater |  |  | 564 | 100 | 517 | Dishwashers Low Temp Gas Water Heater |  | New or Existing | Any Commercial Building |  | 2296.92 | 12 | 2010-04-01 | 2014-09-30 |  | RTF Efficiency Standard |  | Gas Water Heater | [5 empty] | Low Temp |  |  | Lost Opportunity | RTF Approved |  |  | RTF Active UES (Deemed) | 0.03 | 0.09 | 1.2 | Yes | -33 | 1.4
RWHWU10967 | All Heating Zones | All Cooling Zones | Residential | Water Heating | Water Using Devices | Clothes Washers | Any Energy Star | Gas Water Heater/Electric Dryer |  |  | 97 | 20 | 89 | Clothes Washers Any Energy Star Gas Water Heater/Electric Dryer |  | New or Existing | Any Residential (SF, MF or Manuf) |  | 80.43 | 14 | 2011-04-01 | 2015-09-30 |  | Any Energy Star |  | Gas Water Heater/Electric Dryer | [8 empty] | Lost Opportunity | RTF Approved |  |  | RTF Active UES (Deemed) | 0 | 0.04 | 5.1 | Yes | -325.4 | 0.1
RWHWU12316 | All Heating Zones | All Cooling Zones | Residential | Water Heating | Water Using Devices | Clothes Washers | CEE Tier 1 | Gas Water Heater/Electric Dryer |  |  | 48 | 20 | 44 | Clothes Washers CEE Tier 1 Gas Water Heater, Electric Dryer |  | New or Existing | Any Residential (SF, MF or Manuf) |  | 126 | 14 | 2015-10-01 | 2016-09-30 |  | CEE Tier 1 |  | Gas Water Heater/Electric Dryer | [8 empty] | Lost Opportunity | RTF Approved |  | ResClothesWashersSF_v4.6 | RTF Active UES (Deemed) | 0 | 0.02 | 1.7 | Yes | -128.7 | 0
RWHWU12320 | All Heating Zones | All Cooling Zones | Residential | Water Heating | Water Using Devices | Clothes Washers | CEE Tier 2 | Gas Water Heater/Electric Dryer |  |  | 78 | 30 | 71 | Clothes Washers CEE Tier 2 Gas Water Heater, Electric Dryer |  | New or Existing | Any Residential (SF, MF or Manuf) |  | 176 | 14 | 2015-10-01 | 2016-09-30 |  | CEE Tier 2 |  | Gas Water Heater/Electric Dryer | [8 empty] | Lost Opportunity | RTF Approved |  | ResClothesWashersSF_v4.6 | RTF Active UES (Deemed) | 0 | 0.04 | 1.8 | Yes | -138.3 | 0
RWHWU12324 | All Heating Zones | All Cooling Zones | Residential | Water Heating | Water Using Devices | Clothes Washers | CEE Tier 3 | Gas Water Heater/Electric Dryer |  |  | 95 | 40 | 87 | Clothes Washers CEE Tier 3 Gas Water Heater, Electric Dryer |  | New or Existing | Any Residential (SF, MF or Manuf) |  | 171 | 14 | 2015-10-01 | 2016-09-30 |  | CEE Tier 3 |  | Gas Water Heater/Electric Dryer | [8 empty] | Lost Opportunity | RTF Approved |  | ResClothesWashersSF_v4.6 | RTF Active UES (Deemed) | 0 | 0.04 | 2 | Yes | -141.2 | 0
RWHWU12312 | All Heating Zones | All Cooling Zones | Residential | Water Heating | Water Using Devices | Clothes Washers | ENERGY STAR | Gas Water Heater/Electric Dryer |  |  | 62 | 20 | 57 | Clothes Washers ENERGY STAR Gas Water Heater, Electric Dryer |  | New or Existing | Any Residential (SF, MF or Manuf) |  | 145 | 14 | 2015-10-01 | 2016-09-30 |  | ENERGY STAR |  | Gas Water Heater/Electric Dryer |  | ENERGY STAR top loaders must have IMEF of 2.38 or greater | [6 empty] | Lost Opportunity | RTF Approved |  | ResClothesWashersSF_v4.6 | RTF Active UES (Deemed) | 0 | 0.03 | 1.8 | Yes | -137.2 | 0
RWHWU10977 | All Heating Zones | All Cooling Zones | Residential | Water Heating | Water Using Devices | Clothes Washers | MEF 1.72 - 1.99 | Gas Water Heater/Electric Dryer |  |  | 202.2 | 25 | 187.88 | Clothes Washers MEF 1.72 - 1.99 Gas Water Heater/Electric Dryer |  | New or Existing | Any Residential (SF, MF or Manuf) |  | 174.12 | 14 | 2007-10-01 | 2011-03-31 |  | MEF 1.72 - 1.99 |  | Gas Water Heater/Electric Dryer | [8 empty] | Lost Opportunity | RTF Approved | [6 empty] | No
RWHWU10976 | All Heating Zones | All Cooling Zones | Residential | Water Heating | Water Using Devices | Clothes Washers | MEF 2.0 or higher | Gas Water Heater/Electric Dryer |  |  | 226.77 | 25 | 210.7 | Clothes Washers MEF 2.0 or higher Gas Water Heater/Electric Dryer |  | New or Existing | Any Residential (SF, MF or Manuf) |  | 222.31 | 14 | 2007-10-01 | 2011-03-31 |  | MEF 2.0 or higher |  | Gas Water Heater/Electric Dryer | [8 empty] | Lost Opportunity | RTF Approved | [6 empty] | No
RWHWU10971 | All Heating Zones | All Cooling Zones | Residential | Water Heating | Water Using Devices | Clothes Washers | MEF 2.00 to 2.19 | Gas Water Heater/Electric Dryer |  |  | 50 | 20 | 46 | Clothes Washers MEF 2.00 to 2.19 Gas Water Heater/Electric Dryer |  | New or Existing | Any Residential (SF, MF or Manuf) |  | 36.72 | 14 | 2011-04-01 | 2015-09-30 |  | MEF 2.00 to 2.19 |  | Gas Water Heater/Electric Dryer | [8 empty] | Lost Opportunity | RTF Approved |  |  | RTF Active UES (Deemed) | 0 | 0.02 | 7.2 | Yes | -455.1 | 0
RWHWU10981 | All Heating Zones | All Cooling Zones | Residential | Water Heating | Water Using Devices | Clothes Washers | MEF 2.20 to 2.45 | Gas Water Heater/Electric Dryer |  |  | 88 | 20 | 81 | Clothes Washers MEF 2.20 to 2.45 Gas Water Heater/Electric Dryer |  | New or Existing | Any Residential (SF, MF or Manuf) |  | 107.09 | 14 | 2011-04-01 | 2015-09-30 |  | MEF 2.20 to 2.45 |  | Gas Water Heater/Electric Dryer | [8 empty] | Lost Opportunity | RTF Approved |  |  | RTF Active UES (Deemed) | 0 | 0.04 | 3.7 | Yes | -312.5 | 0.1
RWHWU10985 | All Heating Zones | All Cooling Zones | Residential | Water Heating | Water Using Devices | Clothes Washers | MEF 2.46 or higher | Gas Water Heater/Electric Dryer |  |  | 141 | 20 | 130 | Clothes Washers MEF 2.46 or higher Gas Water Heater/Electric Dryer |  | New or Existing | Any Residential (SF, MF or Manuf) |  | 245.67 | 14 | 2011-04-01 | 2015-09-30 |  | MEF 2.46 or higher |  | Gas Water Heater/Electric Dryer | [8 empty] | Lost Opportunity | RTF Approved |  |  | RTF Active UES (Deemed) | 0 | 0.07 | 2.1 | Yes | -165.8 | 0.1
RWHWU10989 | All Heating Zones | All Cooling Zones | Residential | Water Heating | Water Using Devices | Clothes Washers | MEF 2.7 or higher | Gas Water Heater/Electric Dryer |  |  | 159 | 20 | 145 | Clothes Washers MEF 2.7 or higher Gas Water Heater/Electric Dryer |  | New or Existing | Any Residential (SF, MF or Manuf) |  | 209.16 | 14 | 2011-04-01 | 2015-09-30 |  | MEF 2.7 or higher |  | Gas Water Heater/Electric Dryer | [8 empty] | Lost Opportunity | RTF Approved |  |  | RTF Active UES (Deemed) | 0 | 0.08 | 2.7 | Yes | -197.5 | 0.1
RWHWU10979 | All Heating Zones | All Cooling Zones | Residential | Water Heating | Water Using Devices | Clothes Washers | MEF 1.72 - 1.99 | Gas Water Heater/Gas Dryer |  |  | 39.92 | 25 | 37.09 | Clothes Washers MEF 1.72 - 1.99 Gas Water Heater/Gas Dryer |  | New or Existing | Any Residential (SF, MF or Manuf) |  | 174.12 | 14 | 2007-10-01 | 2011-03-31 |  | MEF 1.72 - 1.99 |  | Gas Water Heater/Gas Dryer | [8 empty] | Lost Opportunity | RTF Approved | [6 empty] | No
RWHWU10978 | All Heating Zones | All Cooling Zones | Residential | Water Heating | Water Using Devices | Clothes Washers | MEF 2.0 or higher | Gas Water Heater/Gas Dryer |  |  | 46.69 | 25 | 43.38 | Clothes Washers MEF 2.0 or higher Gas Water Heater/Gas Dryer |  | New or Existing | Any Residential (SF, MF or Manuf) |  | 222.31 | 14 | 2007-10-01 | 2011-03-31 |  | MEF 2.0 or higher |  | Gas Water Heater/Gas Dryer | [8 empty] | Lost Opportunity | RTF Approved | [6 empty] | No
CRERI20323 | All Heating Zones | All Cooling Zones | Commercial | Refrigeration | Refrigeration System Improvements | Strip Curtains | Cooler | Grocery |  |  | 134 | 9 | 123 | Strip Curtains Cooler Grocery |  | New or Existing | Retail Food Sales |  | 9 | 2 | 2015-10-01 | 2016-09-30 | per Square Feet of door area |  |  |  |  | Cooler | Walk-in | [5 empty] | Retrofit | RTF Approved |  |  | RTF Active UES (Deemed) | 0.01 | 0.02 | 2.6 | Yes | -13.6 | 0
CRERI20323 | All Heating Zones | All Cooling Zones | Commercial | Refrigeration | Refrigeration System Improvements | Strip Curtains | Cooler | Grocery |  |  | 113 | 9 | 103 | Strip Curtains Cooler Grocery |  | New or Existing | Grocery |  | 8.92 | 4 | 2010-10-01 | 2014-09-30 | per Square Feet of door area |  |  |  |  | Cooler | Walk-in | [5 empty] | Retrofit | RTF Approved |  |  | RTF Active UES (Deemed) | 0.01 | 0.03 | 4.4 | Yes | -32.4 | 0
CRERI20323 | All Heating Zones | All Cooling Zones | Commercial | Refrigeration | Refrigeration System Improvements | Strip Curtains | Cooler | Grocery |  |  | 134 | 9 | 123 | Strip Curtains Cooler Grocery |  | New or Existing | Grocery |  | 9 | 2 | 2015-04-01 | 2015-09-30 | per Square Feet of door area |  |  |  |  | Cooler | Walk-in | [5 empty] | Retrofit | RTF Approved |  |  | RTF Active UES (Deemed) | 0.01 | 0.02 | 2.6 | Yes | -13.6 | 0
CRERI20323 | All Heating Zones | All Cooling Zones | Commercial | Refrigeration | Refrigeration System Improvements | Strip Curtains | Cooler | Grocery |  |  | 113 | 9 | 103 | Strip Curtains Cooler Grocery |  | New or Existing | Grocery |  | 8.92 | 2 | 2014-10-01 | 2015-03-31 | per Square Feet of door area |  |  |  |  | Cooler | Walk-in | [5 empty] | Retrofit | RTF Approved |  |  | RTF Active UES (Deemed) | 0.01 | 0.03 | 4.4 | Yes | -32.4
CRERI20322 | All Heating Zones | All Cooling Zones | Commercial | Refrigeration | Refrigeration System Improvements | Strip Curtains | Freezer | Grocery |  |  | 583 | 9 | 535 | Strip Curtains Freezer Grocery |  | New or Existing | Retail Food Sales |  | 9 | 2 | 2015-10-01 | 2016-09-30 | per Square Feet of door area |  |  |  |  | Freezer | Walk-in | [5 empty] | Retrofit | RTF Approved |  |  | RTF Active UES (Deemed) | 0.06 | 0.08 | 11.4 | Yes | -46.6 | 0.2
CRERI20322 | All Heating Zones | All Cooling Zones | Commercial | Refrigeration | Refrigeration System Improvements | Strip Curtains | Freezer | Grocery |  |  | 483 | 9 | 443 | Strip Curtains Freezer Grocery |  | New or Existing | Grocery |  | 8.92 | 4 | 2010-10-01 | 2014-09-30 | per Square Feet of door area |  |  |  |  | Freezer | Walk-in | [5 empty] | Retrofit | RTF Approved |  |  | RTF Active UES (Deemed) | 0.03 | 0.11 | 18.8 | Yes | -52.6 | 0.2
CRERI20322 | All Heating Zones | All Cooling Zones | Commercial | Refrigeration | Refrigeration System Improvements | Strip Curtains | Freezer | Grocery |  |  | 583 | 9 | 535 | Strip Curtains Freezer Grocery |  | New or Existing | Grocery |  | 9 | 2 | 2015-04-01 | 2015-09-30 | per Square Feet of door area |  |  |  |  | Freezer | Walk-in | [5 empty] | Retrofit | RTF Approved |  |  | RTF Active UES (Deemed) | 0.06 | 0.08 | 11.4 | Yes | -46.6 | 0.2
CRERI20322 | All Heating Zones | All Cooling Zones | Commercial | Refrigeration | Refrigeration System Improvements | Strip Curtains | Freezer | Grocery |  |  | 483 | 9 | 443 | Strip Curtains Freezer Grocery |  | New or Existing | Grocery |  | 8.92 | 2 | 2014-10-01 | 2015-03-31 | per Square Feet of door area |  |  |  |  | Freezer | Walk-in | [5 empty] | Retrofit | RTF Approved |  |  | RTF Active UES (Deemed) | 0.03 | 0.11 | 18.8 | Yes | -52.6 | 0.2
CWBWB20370 | All Heating Zones | All Cooling Zones | Commercial | Whole Bldg/Meter Level | Whole Bldg/Meter Level System Improvements | Small Office Package | Energy Smart Office - Package A | Heat Pump |  |  | 2.53 | 0.5 | 2.35 | Small Office Package Energy Smart Office - Package A Heat pump |  | New | Office |  | 1.35 | 19 | 2007-10-01 | 2013-09-30 | per Square foot |  |  |  |  | Energy Smart Office - Package A | Heat pump | [5 empty] | Lost Opportunity | RTF Approved |  |  | RTF Provisional UES (Provisionally Approved) | 0 | 0 | 1.21 | Yes | 8.9 | 0
CWBWB20374 | All Heating Zones | All Cooling Zones | Commercial | Whole Bldg/Meter Level | Whole Bldg/Meter Level System Improvements | Small Office Package | Energy Smart Office - Package B - w/o lighting | Heat Pump |  |  | 1.3 | 0.25 | 1.21 | Small Office Package Energy Smart Office - Package B - w/o lighting Heat pump |  | New | Office |  | 0.68 | 23 | 2007-10-01 | 2013-09-30 | per Square foot |  |  |  |  | Energy Smart Office - Package B - w/o lighting | Heat pump | [5 empty] | Lost Opportunity | RTF Approved |  |  | RTF Provisional UES (Provisionally Approved) | 0 | 0 | 1.19 | Yes | 8.24 | 0
CWBWB20377 | All Heating Zones | All Cooling Zones | Commercial | Whole Bldg/Meter Level | Whole Bldg/Meter Level System Improvements | Small Office Package | Energy Smart Office - Package C - w/ Lighting Only | Heat Pump |  |  | 1.31 | 0.25 | 1.22 | Small Office Package Energy Smart Office - Package C - w/ Lighting Only Heat pump |  | New | Office |  | 0.47 | 15 | 2007-10-01 | 2013-09-30 | per Square foot |  |  |  |  | Energy Smart Office - Package C - w/ Lighting Only | Heat pump | [5 empty] | Lost Opportunity | RTF Approved |  |  | RTF Provisional UES (Provisionally Approved) | 0 | 0 | 1.7 | Yes | 24.46 | 0
CHVHI20407 | All Heating Zones | All Cooling Zones | Commercial | HVAC | HVAC System Improvements | Air-Source Heat Pumps | Upgrade | Heat Pump |  |  | 0 | 100 |  | Air-Source Heat Pumps Heat Pump Upgrade Any Commercial Building Existing BPA Qualified |  | Existing | Any Commercial |  |  | 20 | 2015-10-01 | 2016-09-30 | per Ton | Tier 1 |  | Air-source Heat Pump |  | Heat Pump Upgrade | Tier 1 or better |  |  |  | Existing Air Source Heat Pump, Gas Forced Air Furnace, or Electric Zonal |  | Lost Opportunity | BPA Qualified |  |  | BPA Qualified UES | 0 | 0 | 0 | Yes | 0 | 0
CHVHI20407 | All Heating Zones | All Cooling Zones | Commercial | HVAC | HVAC System Improvements | Air-Source Heat Pumps | Upgrade | Heat Pump |  |  | 0 | 100 |  | Air-Source Heat Pumps Heat Pump Upgrade Any Commercial Building BPA Qualified |  | Existing | Any Commercial |  |  | 20 | 2012-10-01 | 2015-09-30 | per Ton | Tier 1 |  | Air-source Heat Pump |  | Heat Pump Upgrade |  |  |  |  | Existing Air Source Heat Pump, Gas Forced Air Furnace, or Electric Zonal |  | Lost Opportunity | BPA Qualified |  |  | BPA Qualified UES | 0 | 0 | 0 | Yes | 0 | 0
IMDMC30056 | All Heating Zones | All Cooling Zones | Industrial | Motors/Drives | Motors/Drives Controls | Motors/Drives Control Improvements (VFD) | Potato/Onion Shed | Horsepower 10 |  |  | 10901 | 2000 | 10000 | Motors/Drives Control Improvements (VFD) Potato/Onion Shed 10 Horsepower |  | Existing | Potato/Onion Shed |  | 7123.7 | 10 | 2011-04-01 | 2015-03-31 | [12 empty] | Retrofit | RTF Approved |  |  | RTF Active UES (Deemed) | 1.79 | 2.98 | 1.3 | Yes | 30.5 | 5.4
IMDMC30056 | All Heating Zones | All Cooling Zones | Industrial | Motors/Drives | Motors/Drives Controls | Motors/Drives Control Improvements (VFD) | Potato/Onion Shed | Horsepower 10 |  |  | 13002 | 2000 | 11927 | Motors/Drives Control Improvements (VFD) Potato/Onion Shed 10 Horsepower |  | Existing | Potato/Onion Shed |  | 7012 | 10 | 2015-04-01 | 2016-09-30 | [12 empty] | Retrofit | RTF Approved |  |  | RTF Active UES (Deemed) | 2.14 | 3.56 | 1.5 | Yes | 21.4 | 4.8
IMDMC30074 | All Heating Zones | All Cooling Zones | Industrial | Motors/Drives | Motors/Drives Controls | Motors/Drives Control Improvements (VFD) | Potato/Onion Shed | Horsepower 100 |  |  | 109014 | 20000 | 100000 | Motors/Drives Control Improvements (VFD) Potato/Onion Shed 100 Horsepower |  | Existing | Potato/Onion Shed |  | 28689.5 | 10 | 2011-04-01 | 2015-03-31 | [12 empty] | Retrofit | RTF Approved |  |  | RTF Active UES (Deemed) | 17.94 | 29.83 | 3.2 | Yes | -23.6 | 54
IMDMC30074 | All Heating Zones | All Cooling Zones | Industrial | Motors/Drives | Motors/Drives Controls | Motors/Drives Control Improvements (VFD) | Potato/Onion Shed | Horsepower 100 |  |  | 130021 | 20000 | 119270 | Motors/Drives Control Improvements (VFD) Potato/Onion Shed 100 Horsepower |  | Existing | Potato/Onion Shed |  | 27628 | 10 | 2015-04-01 | 2016-09-30 | [12 empty] | Retrofit | RTF Approved |  |  | RTF Active UES (Deemed) | 21.4 | 35.58 | 3.7 | Yes | -28 | 48.5
IMDMC30075 | All Heating Zones | All Cooling Zones | Industrial | Motors/Drives | Motors/Drives Controls | Motors/Drives Control Improvements (VFD) | Potato/Onion Shed | Horsepower 110 |  |  | 119916 | 22000 | 110000 | Motors/Drives Control Improvements (VFD) Potato/Onion Shed 110 Horsepower |  | Existing | Potato/Onion Shed |  | 31085.7 | 10 | 2011-04-01 | 2015-03-31 | [12 empty] | Retrofit | RTF Approved |  |  | RTF Active UES (Deemed) | 19.74 | 32.82 | 3.3 | Yes | -24.2 | 59.4
IMDMC30075 | All Heating Zones | All Cooling Zones | Industrial | Motors/Drives | Motors/Drives Controls | Motors/Drives Control Improvements (VFD) | Potato/Onion Shed | Horsepower 110 |  |  | 143024 | 22000 | 131197 | Motors/Drives Control Improvements (VFD) Potato/Onion Shed 110 Horsepower |  | Existing | Potato/Onion Shed |  | 29919 | 10 | 2015-04-01 | 2016-09-30 | [12 empty] | Retrofit | RTF Approved |  |  | RTF Active UES (Deemed) | 23.54 | 39.14 | 3.7 | Yes | -28.5 | 53.3
IMDMC30076 | All Heating Zones | All Cooling Zones | Industrial | Motors/Drives | Motors/Drives Controls | Motors/Drives Control Improvements (VFD) | Potato/Onion Shed | Horsepower 120 |  |  | 130817 | 24000 | 120000 | Motors/Drives Control Improvements (VFD) Potato/Onion Shed 120 Horsepower |  | Existing | Potato/Onion Shed |  | 33481.9 | 10 | 2011-04-01 | 2015-03-31 | [12 empty] | Retrofit | RTF Approved |  |  | RTF Active UES (Deemed) | 21.53 | 35.8 | 3.3 | Yes | -24.6 | 64.8
IMDMC30076 | All Heating Zones | All Cooling Zones | Industrial | Motors/Drives | Motors/Drives Controls | Motors/Drives Control Improvements (VFD) | Potato/Onion Shed | Horsepower 120 |  |  | 156026 | 24000 | 143124 | Motors/Drives Control Improvements (VFD) Potato/Onion Shed 120 Horsepower |  | Existing | Potato/Onion Shed |  | 32210 | 10 | 2015-04-01 | 2016-09-30 | [12 empty] | Retrofit | RTF Approved |  |  | RTF Active UES (Deemed) | 25.68 | 42.7 | 3.8 | Yes | -28.9 | 58.1
IMDMC30077 | All Heating Zones | All Cooling Zones | Industrial | Motors/Drives | Motors/Drives Controls | Motors/Drives Control Improvements (VFD) | Potato/Onion Shed | Horsepower 125 |  |  | 136268 | 25000 | 125000 | Motors/Drives Control Improvements (VFD) Potato/Onion Shed 125 Horsepower |  | Existing | Potato/Onion Shed |  | 34680 | 10 | 2011-04-01 | 2015-03-31 | [12 empty] | Retrofit | RTF Approved |  |  | RTF Active UES (Deemed) | 22.43 | 37.29 | 3.4 | Yes | -24.8 | 67.5
IMDMC30077 | All Heating Zones | All Cooling Zones | Industrial | Motors/Drives | Motors/Drives Controls | Motors/Drives Control Improvements (VFD) | Potato/Onion Shed | Horsepower 125 |  |  | 162527 | 25000 | 149088 | Motors/Drives Control Improvements (VFD) Potato/Onion Shed 125 Horsepower |  | Existing | Potato/Onion Shed |  | 33355 | 10 | 2015-04-01 | 2016-09-30 | [12 empty] | Retrofit | RTF Approved |  |  | RTF Active UES (Deemed) | 26.75 | 44.48 | 3.8 | Yes | -29.1 | 60.6
IMDMC30078 | All Heating Zones | All Cooling Zones | Industrial | Motors/Drives | Motors/Drives Controls | Motors/Drives Control Improvements (VFD) | Potato/Onion Shed | Horsepower 130 |  |  | 141719 | 26000 | 130000 | Motors/Drives Control Improvements (VFD) Potato/Onion Shed 130 Horsepower |  | Existing | Potato/Onion Shed |  | 35878.1 | 10 | 2011-04-01 | 2015-03-31 | [12 empty] | Retrofit | RTF Approved |  |  | RTF Active UES (Deemed) | 23.32 | 38.79 | 3.4 | Yes | -25 | 70.2
IMDMC30078 | All Heating Zones | All Cooling Zones | Industrial | Motors/Drives | Motors/Drives Controls | Motors/Drives Control Improvements (VFD) | Potato/Onion Shed | Horsepower 130 |  |  | 169028 | 26000 | 155051 | Motors/Drives Control Improvements (VFD) Potato/Onion Shed 130 Horsepower |  | Existing | Potato/Onion Shed |  | 34500 | 10 | 2015-04-01 | 2016-09-30 | [12 empty] | Retrofit | RTF Approved |  |  | RTF Active UES (Deemed) | 27.82 | 46.26 | 3.8 | Yes | -29.2 | 63
IMDMC30079 | All Heating Zones | All Cooling Zones | Industrial | Motors/Drives | Motors/Drives Controls | Motors/Drives Control Improvements (VFD) | Potato/Onion Shed | Horsepower 140 |  |  | 152620 | 28000 | 140000 | Motors/Drives Control Improvements (VFD) Potato/Onion Shed 140 Horsepower |  | Existing | Potato/Onion Shed |  | 38274.3 | 10 | 2011-04-01 | 2015-03-31 | [12 empty] | Retrofit | RTF Approved |  |  | RTF Active UES (Deemed) | 25.12 | 41.77 | 3.4 | Yes | -25.3 | 75.5
IMDMC30079 | All Heating Zones | All Cooling Zones | Industrial | Motors/Drives | Motors/Drives Controls | Motors/Drives Control Improvements (VFD) | Potato/Onion Shed | Horsepower 140 |  |  | 182030 | 28000 | 166978 | Motors/Drives Control Improvements (VFD) Potato/Onion Shed 140 Horsepower |  | Existing | Potato/Onion Shed |  | 36791 | 10 | 2015-04-01 | 2016-09-30 | [12 empty] | Retrofit | RTF Approved |  |  | RTF Active UES (Deemed) | 29.96 | 49.82 | 3.9 | Yes | -29.5 | 67.8
IMDMC30057 | All Heating Zones | All Cooling Zones | Industrial | Motors/Drives | Motors/Drives Controls | Motors/Drives Control Improvements (VFD) | Potato/Onion Shed | Horsepower 15 |  |  | 16352 | 3000 | 15000 | Motors/Drives Control Improvements (VFD) Potato/Onion Shed 15 Horsepower |  | Existing | Potato/Onion Shed |  | 8321.8 | 10 | 2011-04-01 | 2015-03-31 | [12 empty] | Retrofit | RTF Approved |  |  | RTF Active UES (Deemed) | 2.69 | 4.48 | 1.7 | Yes | 10.4 | 8.1
IMDMC30057 | All Heating Zones | All Cooling Zones | Industrial | Motors/Drives | Motors/Drives Controls | Motors/Drives Control Improvements (VFD) | Potato/Onion Shed | Horsepower 15 |  |  | 19503 | 3000 | 17891 | Motors/Drives Control Improvements (VFD) Potato/Onion Shed 15 Horsepower |  | Existing | Potato/Onion Shed |  | 8157 | 10 | 2015-04-01 | 2016-09-30 | [12 empty] | Retrofit | RTF Approved |  |  | RTF Active UES (Deemed) | 3.21 | 5.34 | 1.9 | Yes | 3.1 | 7.3
IMDMC30080 | All Heating Zones | All Cooling Zones | Industrial | Motors/Drives | Motors/Drives Controls | Motors/Drives Control Improvements (VFD) | Potato/Onion Shed | Horsepower 150 |  |  | 163521 | 30000 | 150000 | Motors/Drives Control Improvements (VFD) Potato/Onion Shed 150 Horsepower |  | Existing | Potato/Onion Shed |  | 40670.5 | 10 | 2011-04-01 | 2015-03-31 | [12 empty] | Retrofit | RTF Approved |  |  | RTF Active UES (Deemed) | 26.91 | 44.75 | 3.4 | Yes | -25.6 | 80.9
IMDMC30080 | All Heating Zones | All Cooling Zones | Industrial | Motors/Drives | Motors/Drives Controls | Motors/Drives Control Improvements (VFD) | Potato/Onion Shed | Horsepower 150 |  |  | 195032 | 30000 | 178905 | Motors/Drives Control Improvements (VFD) Potato/Onion Shed 150 Horsepower |  | Existing | Potato/Onion Shed |  | 39082 | 10 | 2015-04-01 | 2016-09-30 | [12 empty] | Retrofit | RTF Approved |  |  | RTF Active UES (Deemed) | 32.1 | 53.38 | 3.9 | Yes | -29.8 | 72.7
IMDMC30081 | All Heating Zones | All Cooling Zones | Industrial | Motors/Drives | Motors/Drives Controls | Motors/Drives Control Improvements (VFD) | Potato/Onion Shed | Horsepower 160 |  |  | 174423 | 32000 | 160000 | Motors/Drives Control Improvements (VFD) Potato/Onion Shed 160 Horsepower |  | Existing | Potato/Onion Shed |  | 43066.7 | 10 | 2011-04-01 | 2015-03-31 | [12 empty] | Retrofit | RTF Approved |  |  | RTF Active UES (Deemed) | 28.71 | 47.74 | 3.5 | Yes | -25.9 | 86.3
IMDMC30081 | All Heating Zones | All Cooling Zones | Industrial | Motors/Drives | Motors/Drives Controls | Motors/Drives Control Improvements (VFD) | Potato/Onion Shed | Horsepower 160 |  |  | 208034 | 32000 | 190832 | Motors/Drives Control Improvements (VFD) Potato/Onion Shed 160 Horsepower |  | Existing | Potato/Onion Shed |  | 41372 | 10 | 2015-04-01 | 2016-09-30 | [12 empty] | Retrofit | RTF Approved |  |  | RTF Active UES (Deemed) | 34.24 | 56.93 | 3.9 | Yes | -30 | 77.5
IMDMC30082 | All Heating Zones | All Cooling Zones | Industrial | Motors/Drives | Motors/Drives Controls | Motors/Drives Control Improvements (VFD) | Potato/Onion Shed | Horsepower 170 |  |  | 185324 | 34000 | 170000 | Motors/Drives Control Improvements (VFD) Potato/Onion Shed 170 Horsepower |  | Existing | Potato/Onion Shed |  | 45462.9 | 10 | 2011-04-01 | 2015-03-31 | [12 empty] | Retrofit | RTF Approved |  |  | RTF Active UES (Deemed) | 30.5 | 50.72 | 3.5 | Yes | -26.1 | 91.7
IMDMC30082 | All Heating Zones | All Cooling Zones | Industrial | Motors/Drives | Motors/Drives Controls | Motors/Drives Control Improvements (VFD) | Potato/Onion Shed | Horsepower 170 |  |  | 221036 | 34000 | 202759 | Motors/Drives Control Improvements (VFD) Potato/Onion Shed 170 Horsepower |  | Existing | Potato/Onion Shed |  | 43663 | 10 | 2015-04-01 | 2016-09-30 | [12 empty] | Retrofit | RTF Approved |  |  | RTF Active UES (Deemed) | 36.38 | 60.49 | 4 | Yes | -30.2 | 82.4
IMDMC30083 | All Heating Zones | All Cooling Zones | Industrial | Motors/Drives | Motors/Drives Controls | Motors/Drives Control Improvements (VFD) | Potato/Onion Shed | Horsepower 180 |  |  | 196226 | 36000 | 180000 | Motors/Drives Control Improvements (VFD) Potato/Onion Shed 180 Horsepower |  | Existing | Potato/Onion Shed |  | 47859.1 | 10 | 2011-04-01 | 2015-03-31 | [12 empty] | Retrofit | RTF Approved |  |  | RTF Active UES (Deemed) | 32.29 | 53.7 | 3.5 | Yes | -26.3 | 97.1
IMDMC30083 | All Heating Zones | All Cooling Zones | Industrial | Motors/Drives | Motors/Drives Controls | Motors/Drives Control Improvements (VFD) | Potato/Onion Shed | Horsepower 180 |  |  | 234039 | 36000 | 214686 | Motors/Drives Control Improvements (VFD) Potato/Onion Shed 180 Horsepower |  | Existing | Potato/Onion Shed |  | 45954 | 10 | 2015-04-01 | 2016-09-30 | [12 empty] | Retrofit | RTF Approved |  |  | RTF Active UES (Deemed) | 38.52 | 64.05 | 4 | Yes | -30.4 | 87.2
IMDMC30084 | All Heating Zones | All Cooling Zones | Industrial | Motors/Drives | Motors/Drives Controls | Motors/Drives Control Improvements (VFD) | Potato/Onion Shed | Horsepower 190 |  |  | 207127 | 38000 | 190000 | Motors/Drives Control Improvements (VFD) Potato/Onion Shed 190 Horsepower |  | Existing | Potato/Onion Shed |  | 50255.3 | 10 | 2011-04-01 | 2015-03-31 | [12 empty] | Retrofit | RTF Approved |  |  | RTF Active UES (Deemed) | 34.09 | 56.69 | 3.5 | Yes | -26.4 | 102.5
IMDMC30084 | All Heating Zones | All Cooling Zones | Industrial | Motors/Drives | Motors/Drives Controls | Motors/Drives Control Improvements (VFD) | Potato/Onion Shed | Horsepower 190 |  |  | 247041 | 38000 | 226613 | Motors/Drives Control Improvements (VFD) Potato/Onion Shed 190 Horsepower |  | Existing | Potato/Onion Shed |  | 48245 | 10 | 2015-04-01 | 2016-09-30 | [12 empty] | Retrofit | RTF Approved |  |  | RTF Active UES (Deemed) | 40.66 | 67.61 | 4 | Yes | -30.6 | 92.1
IMDMC30058 | All Heating Zones | All Cooling Zones | Industrial | Motors/Drives | Motors/Drives Controls | Motors/Drives Control Improvements (VFD) | Potato/Onion Shed | Horsepower 20 |  |  | 21803 | 4000 | 20000 | Motors/Drives Control Improvements (VFD) Potato/Onion Shed 20 Horsepower |  | Existing | Potato/Onion Shed |  | 9519.9 | 10 | 2011-04-01 | 2015-03-31 | [12 empty] | Retrofit | RTF Approved |  |  | RTF Active UES (Deemed) | 3.59 | 5.97 | 2 | Yes | 0.4 | 10.8
IMDMC30058 | All Heating Zones | All Cooling Zones | Industrial | Motors/Drives | Motors/Drives Controls | Motors/Drives Control Improvements (VFD) | Potato/Onion Shed | Horsepower 20 |  |  | 26004 | 4000 | 23854 | Motors/Drives Control Improvements (VFD) Potato/Onion Shed 20 Horsepower |  | Existing | Potato/Onion Shed |  | 9303 | 10 | 2015-04-01 | 2016-09-30 | [12 empty] | Retrofit | RTF Approved |  |  | RTF Active UES (Deemed) | 4.28 | 7.12 | 2.2 | Yes | -6 | 9.7
IMDMC30085 | All Heating Zones | All Cooling Zones | Industrial | Motors/Drives | Motors/Drives Controls | Motors/Drives Control Improvements (VFD) | Potato/Onion Shed | Horsepower 200 |  |  | 218029 | 40000 | 200000 | Motors/Drives Control Improvements (VFD) Potato/Onion Shed 200 Horsepower |  | Existing | Potato/Onion Shed |  | 52651.5 | 10 | 2011-04-01 | 2015-03-31 | [12 empty] | Retrofit | RTF Approved |  |  | RTF Active UES (Deemed) | 35.88 | 59.67 | 3.5 | Yes | -26.6 | 107.9
IMDMC30085 | All Heating Zones | All Cooling Zones | Industrial | Motors/Drives | Motors/Drives Controls | Motors/Drives Control Improvements (VFD) | Potato/Onion Shed | Horsepower 200 |  |  | 260043 | 40000 | 238540 | Motors/Drives Control Improvements (VFD) Potato/Onion Shed 200 Horsepower |  | Existing | Potato/Onion Shed |  | 50535 | 10 | 2015-04-01 | 2016-09-30 | [12 empty] | Retrofit | RTF Approved |  |  | RTF Active UES (Deemed) | 42.8 | 71.17 | 4 | Yes | -30.7 | 96.9
IMDMC30086 | All Heating Zones | All Cooling Zones | Industrial | Motors/Drives | Motors/Drives Controls | Motors/Drives Control Improvements (VFD) | Potato/Onion Shed | Horsepower 210 |  |  | 228930 | 42000 | 210000 | Motors/Drives Control Improvements (VFD) Potato/Onion Shed 210 Horsepower |  | Existing | Potato/Onion Shed |  | 55047.7 | 10 | 2011-04-01 | 2015-03-31 | [12 empty] | Retrofit | RTF Approved |  |  | RTF Active UES (Deemed) | 37.68 | 62.65 | 3.6 | Yes | -26.8 | 113.3
IMDMC30086 | All Heating Zones | All Cooling Zones | Industrial | Motors/Drives | Motors/Drives Controls | Motors/Drives Control Improvements (VFD) | Potato/Onion Shed | Horsepower 210 |  |  | 273045 | 42000 | 250467 | Motors/Drives Control Improvements (VFD) Potato/Onion Shed 210 Horsepower |  | Existing | Potato/Onion Shed |  | 52826 | 10 | 2015-04-01 | 2016-09-30 | [12 empty] | Retrofit | RTF Approved |  |  | RTF Active UES (Deemed) | 44.94 | 74.73 | 4.1 | Yes | -30.8 | 101.7
IMDMC30087 | All Heating Zones | All Cooling Zones | Industrial | Motors/Drives | Motors/Drives Controls | Motors/Drives Control Improvements (VFD) | Potato/Onion Shed | Horsepower 220 |  |  | 239832 | 44000 | 220000 | Motors/Drives Control Improvements (VFD) Potato/Onion Shed 220 Horsepower |  | Existing | Potato/Onion Shed |  | 57443.9 | 10 | 2011-04-01 | 2015-03-31 | [12 empty] | Retrofit | RTF Approved |  |  | RTF Active UES (Deemed) | 39.47 | 65.64 | 3.6 | Yes | -26.9 | 118.7
IMDMC30087 | All Heating Zones | All Cooling Zones | Industrial | Motors/Drives | Motors/Drives Controls | Motors/Drives Control Improvements (VFD) | Potato/Onion Shed | Horsepower 220 |  |  | 286047 | 44000 | 262394 | Motors/Drives Control Improvements (VFD) Potato/Onion Shed 220 Horsepower |  | Existing | Potato/Onion Shed |  | 55117 | 10 | 2015-04-01 | 2016-09-30 | [12 empty] | Retrofit | RTF Approved |  |  | RTF Active UES (Deemed) | 47.08 | 78.28 | 4.1 | Yes | -31 | 106.6
IMDMC30088 | All Heating Zones | All Cooling Zones | Industrial | Motors/Drives | Motors/Drives Controls | Motors/Drives Control Improvements (VFD) | Potato/Onion Shed | Horsepower 230 |  |  | 250733 | 46000 | 230000 | Motors/Drives Control Improvements (VFD) Potato/Onion Shed 230 Horsepower |  | Existing | Potato/Onion Shed |  | 59840.1 | 10 | 2011-04-01 | 2015-03-31 | [12 empty] | Retrofit | RTF Approved |  |  | RTF Active UES (Deemed) | 41.26 | 68.62 | 3.6 | Yes | -27 | 124.1
IMDMC30088 | All Heating Zones | All Cooling Zones | Industrial | Motors/Drives | Motors/Drives Controls | Motors/Drives Control Improvements (VFD) | Potato/Onion Shed | Horsepower 230 |  |  | 299049 | 46000 | 274321 | Motors/Drives Control Improvements (VFD) Potato/Onion Shed 230 Horsepower |  | Existing | Potato/Onion Shed |  | 57407 | 10 | 2015-04-01 | 2016-09-30 | [12 empty] | Retrofit | RTF Approved |  |  | RTF Active UES (Deemed) | 49.22 | 81.84 | 4.1 | Yes | -31.1 | 111.4
IMDMC30089 | All Heating Zones | All Cooling Zones | Industrial | Motors/Drives | Motors/Drives Controls | Motors/Drives Control Improvements (VFD) | Potato/Onion Shed | Horsepower 240 |  |  | 261634 | 48000 | 240000 | Motors/Drives Control Improvements (VFD) Potato/Onion Shed 240 Horsepower |  | Existing | Potato/Onion Shed |  | 62236.3 | 10 | 2011-04-01 | 2015-03-31 | [12 empty] | Retrofit | RTF Approved |  |  | RTF Active UES (Deemed) | 43.06 | 71.6 | 3.6 | Yes | -27.1 | 129.5
IMDMC30089 | All Heating Zones | All Cooling Zones | Industrial | Motors/Drives | Motors/Drives Controls | Motors/Drives Control Improvements (VFD) | Potato/Onion Shed | Horsepower 240 |  |  | 312051 | 48000 | 286248 | Motors/Drives Control Improvements (VFD) Potato/Onion Shed 240 Horsepower |  | Existing | Potato/Onion Shed |  | 59698 | 10 | 2015-04-01 | 2016-09-30 | [12 empty] | Retrofit | RTF Approved |  |  | RTF Active UES (Deemed) | 51.36 | 85.4 | 4.1 | Yes | -31.2 | 116.3
IMDMC30059 | All Heating Zones | All Cooling Zones | Industrial | Motors/Drives | Motors/Drives Controls | Motors/Drives Control Improvements (VFD) | Potato/Onion Shed | Horsepower 25 |  |  | 27254 | 5000 | 25000 | Motors/Drives Control Improvements (VFD) Potato/Onion Shed 25 Horsepower |  | Existing | Potato/Onion Shed |  | 10718 | 10 | 2011-04-01 | 2015-03-31 | [12 empty] | Retrofit | RTF Approved |  |  | RTF Active UES (Deemed) | 4.49 | 7.46 | 2.2 | Yes | -5.6 | 13.5
IMDMC30059 | All Heating Zones | All Cooling Zones | Industrial | Motors/Drives | Motors/Drives Controls | Motors/Drives Control Improvements (VFD) | Potato/Onion Shed | Horsepower 25 |  |  | 32505 | 5000 | 29818 | Motors/Drives Control Improvements (VFD) Potato/Onion Shed 25 Horsepower |  | Existing | Potato/Onion Shed |  | 10448 | 10 | 2015-04-01 | 2016-09-30 | [12 empty] | Retrofit | RTF Approved |  |  | RTF Active UES (Deemed) | 5.35 | 8.9 | 2.4 | Yes | -11.5 | 12.1
IMDMC30090 | All Heating Zones | All Cooling Zones | Industrial | Motors/Drives | Motors/Drives Controls | Motors/Drives Control Improvements (VFD) | Potato/Onion Shed | Horsepower 250 |  |  | 272536 | 50000 | 250000 | Motors/Drives Control Improvements (VFD) Potato/Onion Shed 250 Horsepower |  | Existing | Potato/Onion Shed |  | 64632.5 | 10 | 2011-04-01 | 2015-03-31 | [12 empty] | Retrofit | RTF Approved |  |  | RTF Active UES (Deemed) | 44.85 | 74.59 | 3.6 | Yes | -27.2 | 134.9
IMDMC30090 | All Heating Zones | All Cooling Zones | Industrial | Motors/Drives | Motors/Drives Controls | Motors/Drives Control Improvements (VFD) | Potato/Onion Shed | Horsepower 250 |  |  | 325053 | 50000 | 298175 | Motors/Drives Control Improvements (VFD) Potato/Onion Shed 250 Horsepower |  | Existing | Potato/Onion Shed |  | 61989 | 10 | 2015-04-01 | 2016-09-30 | [12 empty] | Retrofit | RTF Approved |  |  | RTF Active UES (Deemed) | 53.5 | 88.96 | 4.1 | Yes | -31.3 | 121.1
IMDMC30060 | All Heating Zones | All Cooling Zones | Industrial | Motors/Drives | Motors/Drives Controls | Motors/Drives Control Improvements (VFD) | Potato/Onion Shed | Horsepower 30 |  |  | 32704 | 6000 | 30000 | Motors/Drives Control Improvements (VFD) Potato/Onion Shed 30 Horsepower |  | Existing | Potato/Onion Shed |  | 11916.1 | 10 | 2011-04-01 | 2015-03-31 | [12 empty] | Retrofit | RTF Approved |  |  | RTF Active UES (Deemed) | 5.38 | 8.95 | 2.3 | Yes | -9.6 | 16.2
IMDMC30060 | All Heating Zones | All Cooling Zones | Industrial | Motors/Drives | Motors/Drives Controls | Motors/Drives Control Improvements (VFD) | Potato/Onion Shed | Horsepower 30 |  |  | 39006 | 6000 | 35781 | Motors/Drives Control Improvements (VFD) Potato/Onion Shed 30 Horsepower |  | Existing | Potato/Onion Shed |  | 11593 | 10 | 2015-04-01 | 2016-09-30 | [12 empty] | Retrofit | RTF Approved |  |  | RTF Active UES (Deemed) | 6.42 | 10.68 | 2.6 | Yes | -15.2 | 14.5
IMDMC30091 | All Heating Zones | All Cooling Zones | Industrial | Motors/Drives | Motors/Drives Controls | Motors/Drives Control Improvements (VFD) | Potato/Onion Shed | Horsepower 300 |  |  | 327043 | 60000 | 300000 | Motors/Drives Control Improvements (VFD) Potato/Onion Shed 300 Horsepower |  | Existing | Potato/Onion Shed |  | 76613.5 | 10 | 2011-04-01 | 2015-03-31 | [12 empty] | Retrofit | BPA Qualified |  |  | BPA Qualified UES | 53.82 | 89.5 | 3.7 | Yes | -27.6 | 161.9
IMDMC30091 | All Heating Zones | All Cooling Zones | Industrial | Motors/Drives | Motors/Drives Controls | Motors/Drives Control Improvements (VFD) | Potato/Onion Shed | Horsepower 300 |  |  | 390064 | 60000 | 357810 | Motors/Drives Control Improvements (VFD) Potato/Onion Shed 300 Horsepower |  | Existing | Potato/Onion Shed |  | 73442 | 10 | 2015-04-01 | 2016-09-30 | [12 empty] | Retrofit | RTF Approved |  |  | RTF Active UES (Deemed) | 64.19 | 106.75 | 4.2 | Yes | -31.6 | 145.4
IMDMC30061 | All Heating Zones | All Cooling Zones | Industrial | Motors/Drives | Motors/Drives Controls | Motors/Drives Control Improvements (VFD) | Potato/Onion Shed | Horsepower 35 |  |  | 38155 | 7000 | 35000 | Motors/Drives Control Improvements (VFD) Potato/Onion Shed 35 Horsepower |  | Existing | Potato/Onion Shed |  | 13114.2 | 10 | 2011-04-01 | 2015-03-31 | [12 empty] | Retrofit | RTF Approved |  |  | RTF Active UES (Deemed) | 6.28 | 10.44 | 2.5 | Yes | -12.4 | 18.9
IMDMC30061 | All Heating Zones | All Cooling Zones | Industrial | Motors/Drives | Motors/Drives Controls | Motors/Drives Control Improvements (VFD) | Potato/Onion Shed | Horsepower 35 |  |  | 45507 | 7000 | 41745 | Motors/Drives Control Improvements (VFD) Potato/Onion Shed 35 Horsepower |  | Existing | Potato/Onion Shed |  | 12739 | 10 | 2015-04-01 | 2016-09-30 | [12 empty] | Retrofit | RTF Approved |  |  | RTF Active UES (Deemed) | 7.49 | 12.45 | 2.8 | Yes | -17.8 | 17
IMDMC30092 | All Heating Zones | All Cooling Zones | Industrial | Motors/Drives | Motors/Drives Controls | Motors/Drives Control Improvements (VFD) | Potato/Onion Shed | Horsepower 350 |  |  | 381550 | 70000 | 350000 | Motors/Drives Control Improvements (VFD) Potato/Onion Shed 350 Horsepower |  | Existing | Potato/Onion Shed |  | 88594.5 | 10 | 2011-04-01 | 2015-03-31 | [12 empty] | Retrofit | BPA Qualified |  |  | BPA Qualified UES | 62.79 | 104.42 | 3.7 | Yes | -27.9 | 188.9
IMDMC30092 | All Heating Zones | All Cooling Zones | Industrial | Motors/Drives | Motors/Drives Controls | Motors/Drives Control Improvements (VFD) | Potato/Onion Shed | Horsepower 350 |  |  | 455075 | 70000 | 417445 | Motors/Drives Control Improvements (VFD) Potato/Onion Shed 350 Horsepower |  | Existing | Potato/Onion Shed |  | 84896 | 10 | 2015-04-01 | 2016-09-30 | [12 empty] | Retrofit | RTF Approved |  |  | RTF Active UES (Deemed) | 74.89 | 124.54 | 4.2 | Yes | -31.9 | 169.6
IMDMC30062 | All Heating Zones | All Cooling Zones | Industrial | Motors/Drives | Motors/Drives Controls | Motors/Drives Control Improvements (VFD) | Potato/Onion Shed | Horsepower 40 |  |  | 43606 | 8000 | 40000 | Motors/Drives Control Improvements (VFD) Potato/Onion Shed 40 Horsepower |  | Existing | Potato/Onion Shed |  | 14312.3 | 10 | 2011-04-01 | 2015-03-31 | [12 empty] | Retrofit | RTF Approved |  |  | RTF Active UES (Deemed) | 7.18 | 11.93 | 2.6 | Yes | -14.6 | 21.6
IMDMC30062 | All Heating Zones | All Cooling Zones | Industrial | Motors/Drives | Motors/Drives Controls | Motors/Drives Control Improvements (VFD) | Potato/Onion Shed | Horsepower 40 |  |  | 52009 | 8000 | 47708 | Motors/Drives Control Improvements (VFD) Potato/Onion Shed 40 Horsepower |  | Existing | Potato/Onion Shed |  | 13884 | 10 | 2015-04-01 | 2016-09-30 | [12 empty] | Retrofit | RTF Approved |  |  | RTF Active UES (Deemed) | 8.56 | 14.23 | 2.9 | Yes | -19.7 | 19.4
IMDMC30093 | All Heating Zones | All Cooling Zones | Industrial | Motors/Drives | Motors/Drives Controls | Motors/Drives Control Improvements (VFD) | Potato/Onion Shed | Horsepower 400 |  |  | 436057 | 80000 | 400000 | Motors/Drives Control Improvements (VFD) Potato/Onion Shed 400 Horsepower |  | Existing | Potato/Onion Shed |  | 100575.5 | 10 | 2011-04-01 | 2015-03-31 | [12 empty] | Retrofit | BPA Qualified |  |  | BPA Qualified UES | 71.76 | 119.34 | 3.7 | Yes | -28.1 | 215.8
IMDMC30093 | All Heating Zones | All Cooling Zones | Industrial | Motors/Drives | Motors/Drives Controls | Motors/Drives Control Improvements (VFD) | Potato/Onion Shed | Horsepower 400 |  |  | 520086 | 80000 | 477080 | Motors/Drives Control Improvements (VFD) Potato/Onion Shed 400 Horsepower |  | Existing | Potato/Onion Shed |  | 96349 | 10 | 2015-04-01 | 2016-09-30 | [12 empty] | Retrofit | RTF Approved |  |  | RTF Active UES (Deemed) | 85.59 | 142.33 | 4.2 | Yes | -32.1 | 193.8
IMDMC30063 | All Heating Zones | All Cooling Zones | Industrial | Motors/Drives | Motors/Drives Controls | Motors/Drives Control Improvements (VFD) | Potato/Onion Shed | Horsepower 45 |  |  | 49056 | 9000 | 45000 | Motors/Drives Control Improvements (VFD) Potato/Onion Shed 45 Horsepower |  | Existing | Potato/Onion Shed |  | 15510.4 | 10 | 2011-04-01 | 2015-03-31 | [12 empty] | Retrofit | RTF Approved |  |  | RTF Active UES (Deemed) | 8.07 | 13.43 | 2.7 | Yes | -16.3 | 24.3
IMDMC30063 | All Heating Zones | All Cooling Zones | Industrial | Motors/Drives | Motors/Drives Controls | Motors/Drives Control Improvements (VFD) | Potato/Onion Shed | Horsepower 45 |  |  | 58510 | 9000 | 53672 | Motors/Drives Control Improvements (VFD) Potato/Onion Shed 45 Horsepower |  | Existing | Potato/Onion Shed |  | 15029 | 10 | 2015-04-01 | 2016-09-30 | [12 empty] | Retrofit | RTF Approved |  |  | RTF Active UES (Deemed) | 9.63 | 16.01 | 3.1 | Yes | -21.3 | 21.8
IMDMC30094 | All Heating Zones | All Cooling Zones | Industrial | Motors/Drives | Motors/Drives Controls | Motors/Drives Control Improvements (VFD) | Potato/Onion Shed | Horsepower 450 |  |  | 490564 | 90000 | 450000 | Motors/Drives Control Improvements (VFD) Potato/Onion Shed 450 Horsepower |  | Existing | Potato/Onion Shed |  | 112556.5 | 10 | 2011-04-01 | 2015-03-31 | [12 empty] | Retrofit | BPA Qualified |  |  | BPA Qualified UES | 80.73 | 134.25 | 3.7 | Yes | -28.3 | 242.8
IMDMC30094 | All Heating Zones | All Cooling Zones | Industrial | Motors/Drives | Motors/Drives Controls | Motors/Drives Control Improvements (VFD) | Potato/Onion Shed | Horsepower 450 |  |  | 585096 | 90000 | 536715 | Motors/Drives Control Improvements (VFD) Potato/Onion Shed 450 Horsepower |  | Existing | Potato/Onion Shed |  | 107803 | 10 | 2015-04-01 | 2016-09-30 | [12 empty] | Retrofit | RTF Approved |  |  | RTF Active UES (Deemed) | 96.29 | 160.13 | 4.3 | Yes | -32.2 | 218
IMDMC30064 | All Heating Zones | All Cooling Zones | Industrial | Motors/Drives | Motors/Drives Controls | Motors/Drives Control Improvements (VFD) | Potato/Onion Shed | Horsepower 50 |  |  | 54507 | 10000 | 50000 | Motors/Drives Control Improvements (VFD) Potato/Onion Shed 50 Horsepower |  | Existing | Potato/Onion Shed |  | 16708.5 | 10 | 2011-04-01 | 2015-03-31 | [12 empty] | Retrofit | RTF Approved |  |  | RTF Active UES (Deemed) | 8.97 | 14.92 | 2.8 | Yes | -17.6 | 27
IMDMC30064 | All Heating Zones | All Cooling Zones | Industrial | Motors/Drives | Motors/Drives Controls | Motors/Drives Control Improvements (VFD) | Potato/Onion Shed | Horsepower 50 |  |  | 65011 | 10000 | 59635 | Motors/Drives Control Improvements (VFD) Potato/Onion Shed 50 Horsepower |  | Existing | Potato/Onion Shed |  | 16175 | 10 | 2015-04-01 | 2016-09-30 | [12 empty] | Retrofit | RTF Approved |  |  | RTF Active UES (Deemed) | 10.7 | 17.79 | 3.2 | Yes | -22.5 | 24.2
IMDMC30095 | All Heating Zones | All Cooling Zones | Industrial | Motors/Drives | Motors/Drives Controls | Motors/Drives Control Improvements (VFD) | Potato/Onion Shed | Horsepower 500 |  |  | 545072 | 100000 | 500000 | Motors/Drives Control Improvements (VFD) Potato/Onion Shed 500 Horsepower |  | Existing | Potato/Onion Shed |  | 124537.5 | 10 | 2011-04-01 | 2015-03-31 | [12 empty] | Retrofit | BPA Qualified |  |  | BPA Qualified UES | 89.7 | 149.17 | 3.7 | Yes | -28.4 | 269.8
IMDMC30095 | All Heating Zones | All Cooling Zones | Industrial | Motors/Drives | Motors/Drives Controls | Motors/Drives Control Improvements (VFD) | Potato/Onion Shed | Horsepower 500 |  |  | 650107 | 100000 | 596350 | Motors/Drives Control Improvements (VFD) Potato/Onion Shed 500 Horsepower |  | Existing | Potato/Onion Shed |  | 119256 | 10 | 2015-04-01 | 2016-09-30 | [12 empty] | Retrofit | RTF Approved |  |  | RTF Active UES (Deemed) | 106.99 | 177.92 | 4.3 | Yes | -32.3 | 242.3
IMDMC30065 | All Heating Zones | All Cooling Zones | Industrial | Motors/Drives | Motors/Drives Controls | Motors/Drives Control Improvements (VFD) | Potato/Onion Shed | Horsepower 55 |  |  | 59958 | 11000 | 55000 | Motors/Drives Control Improvements (VFD) Potato/Onion Shed 55 Horsepower |  | Existing | Potato/Onion Shed |  | 17906.6 | 10 | 2011-04-01 | 2015-03-31 | [12 empty] | Retrofit | RTF Approved |  |  | RTF Active UES (Deemed) | 9.87 | 16.41 | 2.9 | Yes | -18.7 | 29.7
IMDMC30065 | All Heating Zones | All Cooling Zones | Industrial | Motors/Drives | Motors/Drives Controls | Motors/Drives Control Improvements (VFD) | Potato/Onion Shed | Horsepower 55 |  |  | 71512 | 11000 | 65599 | Motors/Drives Control Improvements (VFD) Potato/Onion Shed 55 Horsepower |  | Existing | Potato/Onion Shed |  | 17320 | 10 | 2015-04-01 | 2016-09-30 | [12 empty] | Retrofit | RTF Approved |  |  | RTF Active UES (Deemed) | 11.77 | 19.57 | 3.2 | Yes | -23.5 | 26.6
IMDMC30066 | All Heating Zones | All Cooling Zones | Industrial | Motors/Drives | Motors/Drives Controls | Motors/Drives Control Improvements (VFD) | Potato/Onion Shed | Horsepower 60 |  |  | 65409 | 12000 | 60000 | Motors/Drives Control Improvements (VFD) Potato/Onion Shed 60 Horsepower |  | Existing | Potato/Onion Shed |  | 19104.7 | 10 | 2011-04-01 | 2015-03-31 | [12 empty] | Retrofit | RTF Approved |  |  | RTF Active UES (Deemed) | 10.76 | 17.9 | 2.9 | Yes | -19.6 | 32.4
IMDMC30066 | All Heating Zones | All Cooling Zones | Industrial | Motors/Drives | Motors/Drives Controls | Motors/Drives Control Improvements (VFD) | Potato/Onion Shed | Horsepower 60 |  |  | 78013 | 12000 | 71562 | Motors/Drives Control Improvements (VFD) Potato/Onion Shed 60 Horsepower |  | Existing | Potato/Onion Shed |  | 18465 | 10 | 2015-04-01 | 2016-09-30 | [12 empty] | Retrofit | RTF Approved |  |  | RTF Active UES (Deemed) | 12.84 | 21.35 | 3.3 | Yes | -24.3 | 29.1
IMDMC30067 | All Heating Zones | All Cooling Zones | Industrial | Motors/Drives | Motors/Drives Controls | Motors/Drives Control Improvements (VFD) | Potato/Onion Shed | Horsepower 65 |  |  | 70859 | 13000 | 65000 | Motors/Drives Control Improvements (VFD) Potato/Onion Shed 65 Horsepower |  | Existing | Potato/Onion Shed |  | 20302.8 | 10 | 2011-04-01 | 2015-03-31 | [12 empty] | Retrofit | RTF Approved |  |  | RTF Active UES (Deemed) | 11.66 | 19.39 | 3 | Yes | -20.4 | 35.1
IMDMC30067 | All Heating Zones | All Cooling Zones | Industrial | Motors/Drives | Motors/Drives Controls | Motors/Drives Control Improvements (VFD) | Potato/Onion Shed | Horsepower 65 |  |  | 84514 | 13000 | 77526 | Motors/Drives Control Improvements (VFD) Potato/Onion Shed 65 Horsepower |  | Existing | Potato/Onion Shed |  | 19611 | 10 | 2015-04-01 | 2016-09-30 | [12 empty] | Retrofit | RTF Approved |  |  | RTF Active UES (Deemed) | 13.91 | 23.13 | 3.4 | Yes | -25 | 31.5
IMDMC30068 | All Heating Zones | All Cooling Zones | Industrial | Motors/Drives | Motors/Drives Controls | Motors/Drives Control Improvements (VFD) | Potato/Onion Shed | Horsepower 70 |  |  | 76310 | 14000 | 70000 | Motors/Drives Control Improvements (VFD) Potato/Onion Shed 70 Horsepower |  | Existing | Potato/Onion Shed |  | 21500.9 | 10 | 2011-04-01 | 2015-03-31 | [12 empty] | Retrofit | RTF Approved |  |  | RTF Active UES (Deemed) | 12.56 | 20.88 | 3 | Yes | -21 | 37.8
IMDMC30068 | All Heating Zones | All Cooling Zones | Industrial | Motors/Drives | Motors/Drives Controls | Motors/Drives Control Improvements (VFD) | Potato/Onion Shed | Horsepower 70 |  |  | 91015 | 14000 | 83489 | Motors/Drives Control Improvements (VFD) Potato/Onion Shed 70 Horsepower |  | Existing | Potato/Onion Shed |  | 20756 | 10 | 2015-04-01 | 2016-09-30 | [12 empty] | Retrofit | RTF Approved |  |  | RTF Active UES (Deemed) | 14.98 | 24.91 | 3.4 | Yes | -25.6 | 33.9
IMDMC30069 | All Heating Zones | All Cooling Zones | Industrial | Motors/Drives | Motors/Drives Controls | Motors/Drives Control Improvements (VFD) | Potato/Onion Shed | Horsepower 75 |  |  | 81761 | 15000 | 75000 | Motors/Drives Control Improvements (VFD) Potato/Onion Shed 75 Horsepower |  | Existing | Potato/Onion Shed |  | 22699 | 10 | 2011-04-01 | 2015-03-31 | [12 empty] | Retrofit | RTF Approved |  |  | RTF Active UES (Deemed) | 13.46 | 22.38 | 3.1 | Yes | -21.6 | 40.5
IMDMC30069 | All Heating Zones | All Cooling Zones | Industrial | Motors/Drives | Motors/Drives Controls | Motors/Drives Control Improvements (VFD) | Potato/Onion Shed | Horsepower 75 |  |  | 97516 | 15000 | 89453 | Motors/Drives Control Improvements (VFD) Potato/Onion Shed 75 Horsepower |  | Existing | Potato/Onion Shed |  | 21901 | 10 | 2015-04-01 | 2016-09-30 | [12 empty] | Retrofit | RTF Approved |  |  | RTF Active UES (Deemed) | 16.05 | 26.69 | 3.5 | Yes | -26.1 | 36.3
IMDMC30070 | All Heating Zones | All Cooling Zones | Industrial | Motors/Drives | Motors/Drives Controls | Motors/Drives Control Improvements (VFD) | Potato/Onion Shed | Horsepower 80 |  |  | 87211 | 16000 | 80000 | Motors/Drives Control Improvements (VFD) Potato/Onion Shed 80 Horsepower |  | Existing | Potato/Onion Shed |  | 23897.1 | 10 | 2011-04-01 | 2015-03-31 | [12 empty] | Retrofit | RTF Approved |  |  | RTF Active UES (Deemed) | 14.35 | 23.87 | 3.1 | Yes | -22.1 | 43.2
IMDMC30070 | All Heating Zones | All Cooling Zones | Industrial | Motors/Drives | Motors/Drives Controls | Motors/Drives Control Improvements (VFD) | Potato/Onion Shed | Horsepower 80 |  |  | 104017 | 16000 | 95416 | Motors/Drives Control Improvements (VFD) Potato/Onion Shed 80 Horsepower |  | Existing | Potato/Onion Shed |  | 23047 | 10 | 2015-04-01 | 2016-09-30 | [12 empty] | Retrofit | RTF Approved |  |  | RTF Active UES (Deemed) | 17.12 | 28.47 | 3.5 | Yes | -26.6 | 38.8
IMDMC30071 | All Heating Zones | All Cooling Zones | Industrial | Motors/Drives | Motors/Drives Controls | Motors/Drives Control Improvements (VFD) | Potato/Onion Shed | Horsepower 85 |  |  | 92662 | 17000 | 85000 | Motors/Drives Control Improvements (VFD) Potato/Onion Shed 85 Horsepower |  | Existing | Potato/Onion Shed |  | 25095.2 | 10 | 2011-04-01 | 2015-03-31 | [12 empty] | Retrofit | RTF Approved |  |  | RTF Active UES (Deemed) | 15.25 | 25.36 | 3.2 | Yes | -22.5 | 45.9
IMDMC30071 | All Heating Zones | All Cooling Zones | Industrial | Motors/Drives | Motors/Drives Controls | Motors/Drives Control Improvements (VFD) | Potato/Onion Shed | Horsepower 85 |  |  | 110518 | 17000 | 101380 | Motors/Drives Control Improvements (VFD) Potato/Onion Shed 85 Horsepower |  | Existing | Potato/Onion Shed |  | 24192 | 10 | 2015-04-01 | 2016-09-30 | [12 empty] | Retrofit | RTF Approved |  |  | RTF Active UES (Deemed) | 18.19 | 30.25 | 3.6 | Yes | -27 | 41.2
IMDMC30072 | All Heating Zones | All Cooling Zones | Industrial | Motors/Drives | Motors/Drives Controls | Motors/Drives Control Improvements (VFD) | Potato/Onion Shed | Horsepower 90 |  |  | 98113 | 18000 | 90000 | Motors/Drives Control Improvements (VFD) Potato/Onion Shed 90 Horsepower |  | Existing | Potato/Onion Shed |  | 26293.3 | 10 | 2011-04-01 | 2015-03-31 | [12 empty] | Retrofit | RTF Approved |  |  | RTF Active UES (Deemed) | 16.15 | 26.85 | 3.2 | Yes | -22.9 | 48.6
IMDMC30072 | All Heating Zones | All Cooling Zones | Industrial | Motors/Drives | Motors/Drives Controls | Motors/Drives Control Improvements (VFD) | Potato/Onion Shed | Horsepower 90 |  |  | 117019 | 18000 | 107343 | Motors/Drives Control Improvements (VFD) Potato/Onion Shed 90 Horsepower |  | Existing | Potato/Onion Shed |  | 25338 | 10 | 2015-04-01 | 2016-09-30 | [12 empty] | Retrofit | RTF Approved |  |  | RTF Active UES (Deemed) | 19.26 | 32.03 | 3.6 | Yes | -27.3 | 43.6
IMDMC30073 | All Heating Zones | All Cooling Zones | Industrial | Motors/Drives | Motors/Drives Controls | Motors/Drives Control Improvements (VFD) | Potato/Onion Shed | Horsepower 95 |  |  | 103564 | 19000 | 95000 | Motors/Drives Control Improvements (VFD) Potato/Onion Shed 95 Horsepower |  | Existing | Potato/Onion Shed |  | 27491.4 | 10 | 2011-04-01 | 2015-03-31 | [12 empty] | Retrofit | RTF Approved |  |  | RTF Active UES (Deemed) | 17.04 | 28.34 | 3.2 | Yes | -23.3 | 51.3
IMDMC30073 | All Heating Zones | All Cooling Zones | Industrial | Motors/Drives | Motors/Drives Controls | Motors/Drives Control Improvements (VFD) | Potato/Onion Shed | Horsepower 95 |  |  | 123520 | 19000 | 113307 | Motors/Drives Control Improvements (VFD) Potato/Onion Shed 95 Horsepower |  | Existing | Potato/Onion Shed |  | 26483 | 10 | 2015-04-01 | 2016-09-30 | [12 empty] | Retrofit | RTF Approved |  |  | RTF Active UES (Deemed) | 20.33 | 33.8 | 3.7 | Yes | -27.7 | 46
CLISS20130 | All Heating Zones | All Cooling Zones | Commercial | Lighting | Signs and Signals | LED Traffic Signals | Don't Walk | Large |  |  | 928 | 90 | 851 | LED Traffic Signals Don't Walk Large |  | Existing | Non building measure |  | 90 | 4 | 2011-04-01 | 2013-03-31 | [6 empty] | Don't Walk | Large |  |  | Incandescent Lamp |  | Retrofit | RTF Approved |  |  | RTF Active UES (Deemed) | 0.07 | 0.11 | 3.8 | Yes | -34.5 | 0.3
CLISS20130 | All Heating Zones | All Cooling Zones | Commercial | Lighting | Signs and Signals | LED Traffic Signals | Don't Walk | Large |  |  | 1320 | 30 | 1210 | LED Traffic Signals Don't Walk Large |  | Existing | Non building measure |  | 82.2 | 5 | 2013-04-01 | 2016-09-30 | [6 empty] | Don't Walk | Large |  |  | Incandescent Lamp |  | Retrofit | RTF Approved |  |  | RTF Active UES (Deemed) | 0.1 | 0.15 | 7.8 | Yes | -59.7 | 0.5
CLISS20140 | All Heating Zones | All Cooling Zones | Commercial | Lighting | Signs and Signals | LED Traffic Signals | Don't Walk | Large |  |  | 928 | 54 | 851 | LED Traffic Signals Don't Walk Large |  | Existing | Non building measure |  | 90 | 4 | 2010-10-01 | 2011-03-31 | [6 empty] | Don't Walk | Large |  |  | Incandescent Lamp |  | Retrofit | RTF Approved | [6 empty] | No
CREPR20258 | All Heating Zones | All Cooling Zones | Commercial | Refrigeration | Packaged Refrigeration | Vending Machines | Controller | Large machine with Illuminated Front |  |  | 724.32 | 90 | 673 | Vending Machines Controller Large machine with Illuminated Front |  | New or Existing | Any Commercial Building |  | 112 | 10 | 2010-04-01 | 2014-03-31 | [5 empty] | Controller | Large machine with Illuminated Front | [5 empty] | Retrofit | RTF Approved |  |  | RTF Active UES (Deemed) | 0 | 0 | 2.62 | Yes | 0 | 0
RELPL11973 | All Heating Zones | All Cooling Zones | Residential | Electronics | Plug Load | Power Strips | Infrared Signal Sensing | Mail by-Request |  |  | 327 | 40 | 300 | Power Strips Infrared Signal Sensing Mail by-Request |  | New or Existing | Any Residential (SF, MF or Manuf) | Mail by-Request | 60 | 5 | 2013-10-01 | 2015-03-31 | [5 empty] | Infrared signal sensing | [6 empty] | Retrofit | RTF Approved |  |  | RTF Active UES (Planning) | 0.02 | 0.04 | 2.6 | Yes | -12.9 | 0.1
CRERI20304 | All Heating Zones | All Cooling Zones | Commercial | Refrigeration | Refrigeration System Improvements | Doors | Add Doors | Medium Temp |  |  | 1109.14 | 130 | 1017 | Doors Add Doors Medium Temp |  | New or Existing | Grocery |  | 696.91 | 12 | 2009-10-01 | 2014-03-31 | [5 empty] | Add Doors |  |  |  | Medium Temp |  |  | Retrofit | RTF Approved |  |  | RTF Active UES (Deemed) | 0.05 | 0.25 | 1 | Yes | 66.95 | 13.6
CFPMC20466 | All Heating Zones | All Cooling Zones | Commercial | Food Preparation | Motors/Drives Controls | Interactive Process Loads System Improvements | Demand Control Kitchen Ventilation | Multiple Sensor |  |  | 2507 | 400 | 2299 | Demand Control Kitchen Ventilation - Multiple Sensor |  | New or Existing |  |  | 1219.57 | 5 | 2015-10-01 | 2016-09-30 | per Horsepower of Fan |  |  |  |  | Demand Control Kitchen Ventilation | Multiple Sensor | [5 empty] | Retrofit | BPA Qualified |  |  | BPA Qualified UES | 0.11 | 0.43 | 0.8 | No | 76 | 0.9
CFPMC20466 | All Heating Zones | All Cooling Zones | Commercial | Food Preparation | Motors/Drives Controls | Interactive Process Loads System Improvements | Demand Control Kitchen Ventilation | Multiple Sensor |  |  | 2507 | 400 | 2299 | Demand Control Kitchen Ventilation - Multiple Sensor |  | New or Existing | Any Commercial |  | 1219.57 | 5 | 2014-04-01 | 2015-09-30 | per Horsepower of Fan |  |  |  |  | Demand Control Kitchen Ventilation | Multiple Sensor | [5 empty] | Retrofit | BPA Qualified |  |  | BPA Qualified UES | 0.11 | 0.43 | 0.8 | No | 76 | 0.9
CELPL20393 | All Heating Zones | All Cooling Zones | Commercial | Electronics | Plug Load | Power Strips | New or Existing | Office |  |  | 109 | 15 | 100 | Power Strips New or Existing Office |  | New or Existing | Office |  | 25.42 | 4 | 2012-04-01 | 2016-09-30 | [12 empty] | Retrofit | RTF Approved |  |  | RTF Active UES (Deemed) | 0 | 0.07 | 1.2 | Yes | 14.6 | 0
CRERI20302 | All Heating Zones | All Cooling Zones | Commercial | Refrigeration | Refrigeration System Improvements | Case Lighting Delamping | Delamp T12 | Open Case |  |  | 85 | 5 | 78 | Case Lighting Delamping Delamp T12 Open Case Retail Food Sales |  | Existing | Retail Food Sales |  | 0 | 7 | 2015-10-01 | 2016-09-30 | per Linear Feet of LED |  |  |  |  | Delamp T12 | Open Case | [5 empty] | Retrofit | RTF Approved |  |  | RTF Active UES (Deemed) | 0.01 | 0.01 | 8.5 | Yes | -56 | 0
CRERI20302 | All Heating Zones | All Cooling Zones | Commercial | Refrigeration | Refrigeration System Improvements | Case Lighting Delamping | Delamp T12 | Open Case |  |  | 110 | 5 | 100 | Case Lighting Delamping Delamp T12 Open Case |  | Existing | Grocery |  | 0 | 6 | 2010-10-01 | 2014-09-30 | [5 empty] | Delamp T12 | Open Case | [5 empty] | Retrofit | RTF Approved |  |  | RTF Active UES (Deemed) | 0.01 | 0.02 | 9999 | Yes | -62.8 | 0
CRERI20302 | All Heating Zones | All Cooling Zones | Commercial | Refrigeration | Refrigeration System Improvements | Case Lighting Delamping | Delamp T12 | Open Case |  |  | 85 | 5 | 78 | Case Lighting Delamping Delamp T12 Open Case |  | Existing | Grocery |  | 0 | 7 | 2015-04-01 | 2015-09-30 | per Linear Feet of LED |  |  |  |  | Delamp T12 | Open Case | [5 empty] | Retrofit | RTF Approved |  |  | RTF Active UES (Deemed) | 0.01 | 0.01 | 8.5 | Yes | -56 | 0
CRERI20302 | All Heating Zones | All Cooling Zones | Commercial | Refrigeration | Refrigeration System Improvements | Case Lighting Delamping | Delamp T12 | Open Case |  |  | 110 | 5 | 100 | Case Lighting Delamping Delamp T12 Open Case |  | Existing | Grocery |  | 0 | 7 | 2014-10-01 | 2015-03-31 | per Linear Feet of LED |  |  |  |  | Delamp T12 | Open Case | [5 empty] | Retrofit | RTF Approved |  |  | RTF Active UES (Deemed) | 0.01 | 0.02 | 9999 | Yes | -62.8
CRERI20303 | All Heating Zones | All Cooling Zones | Commercial | Refrigeration | Refrigeration System Improvements | Case Lighting Delamping | Delamp T8 | Open Case |  |  | 62 | 5 | 59 | Case Lighting Delamping Delamp T8 Open Case Retail Food Sales |  | Existing | Retail Food Sales |  | 0 | 7 | 2015-10-01 | 2016-09-30 | per Linear Feet of LED |  |  |  |  | Delamp T8 | Open Case | [5 empty] | Retrofit | RTF Approved |  |  | RTF Active UES (Deemed) | 0 | 0.01 | 0.9 | No | 68.2 | 0
CRERI20303 | All Heating Zones | All Cooling Zones | Commercial | Refrigeration | Refrigeration System Improvements | Case Lighting Delamping | Delamp T8 | Open Case |  |  | 81 | 5 | 74 | Case Lighting Delamping Delamp T8 Open Case |  | Existing | Grocery |  | 0 | 6 | 2010-10-01 | 2014-09-30 | [5 empty] | Delamp T8 | Open Case | [5 empty] | Retrofit | RTF Approved |  |  | RTF Active UES (Deemed) | 0.01 | 0.01 | 9999 | Yes | -62.9 | 0
CRERI20303 | All Heating Zones | All Cooling Zones | Commercial | Refrigeration | Refrigeration System Improvements | Case Lighting Delamping | Delamp T8 | Open Case |  |  | 62 | 5 | 59 | Case Lighting Delamping Delamp T8 Open Case |  | Existing | Grocery |  | 0 | 7 | 2015-04-01 | 2015-09-30 | per Linear Feet of LED |  |  |  |  | Delamp T8 | Open Case | [5 empty] | Retrofit | RTF Approved |  |  | RTF Active UES (Deemed) | 0 | 0.01 | 0.9 | No | 68.2 | 0
CRERI20303 | All Heating Zones | All Cooling Zones | Commercial | Refrigeration | Refrigeration System Improvements | Case Lighting Delamping | Delamp T8 | Open Case |  |  | 81 | 5 | 74 | Case Lighting Delamping Delamp T8 Open Case |  | Existing | Grocery |  | 0 | 7 | 2014-10-01 | 2015-03-31 | per Linear Feet of LED |  |  |  |  | Delamp T8 | Open Case | [5 empty] | Retrofit | RTF Approved |  |  | RTF Active UES (Deemed) | 0.01 | 0.01 | 9999 | Yes | -62.9
CWBWB20369 | All Heating Zones | All Cooling Zones | Commercial | Whole Bldg/Meter Level | Whole Bldg/Meter Level System Improvements | Small Office Package | Energy Smart Office - Package A | Packaged or split system single zone equipment with non-electric heat |  |  | 2.4 | 0.5 | 2.23 | Small Office Package Energy Smart Office - Package A Packaged or split system single zone equipment with non-electric heat |  | New | Office |  | 1.35 | 18 | 2007-10-01 | 2013-09-30 | per Square foot |  |  |  |  | Energy Smart Office - Package A | Packaged or split system single zone equipment with non-electric heat | [5 empty] | Lost Opportunity | RTF Approved |  |  | RTF Provisional UES (Provisionally Approved) | 0 | 0 | 1.19 | Yes | 8.38 | 0
CWBWB20373 | All Heating Zones | All Cooling Zones | Commercial | Whole Bldg/Meter Level | Whole Bldg/Meter Level System Improvements | Small Office Package | Energy Smart Office - Package B - w/o lighting | Packaged or split system single zone equipment with non-electric heat |  |  | 1.05 | 0.25 | 0.98 | Small Office Package Energy Smart Office - Package B - w/o lighting Packaged or split system single zone equipment with non-electric heat |  | New | Office |  | 0.53 | 27 | 2007-10-01 | 2013-09-30 | per Square foot |  |  |  |  | Energy Smart Office - Package B - w/o lighting | Packaged or split system single zone equipment with non-electric heat | [5 empty] | Lost Opportunity | RTF Approved |  |  | RTF Provisional UES (Provisionally Approved) | 0 | 0 | 1.56 | Yes | 8.15 | 0
CWBWB20378 | All Heating Zones | All Cooling Zones | Commercial | Whole Bldg/Meter Level | Whole Bldg/Meter Level System Improvements | Small Office Package | Energy Smart Office - Package C - w/ Lighting Only | Packaged or split system single zone equipment with non-electric heat |  |  | 1.23 | 0.25 | 1.14 | Small Office Package Energy Smart Office - Package C - w/ Lighting Only Packaged or split system single zone equipment with non-electric heat |  | New | Office |  | 0.47 | 15 | 2007-10-01 | 2013-09-30 | per Square foot |  |  |  |  | Energy Smart Office - Package C - w/ Lighting Only | Packaged or split system single zone equipment with non-electric heat | [5 empty] | Lost Opportunity | RTF Approved |  |  | RTF Provisional UES (Provisionally Approved) | 0 | 0 | 1.8 | Yes | 26.08 | 0
CWBWB20371 | All Heating Zones | All Cooling Zones | Commercial | Whole Bldg/Meter Level | Whole Bldg/Meter Level System Improvements | Small Office Package | Energy Smart Office - Package A | Packaged variable-air-volume system with electric reheat |  |  | 1.94 | 0.5 | 1.8 | Small Office Package Energy Smart Office - Package A Packaged variable-air-volume system with electric reheat |  | New | Office |  | 1.2 | 22 | 2007-10-01 | 2013-09-30 | per Square foot |  |  |  |  | Energy Smart Office - Package A | Packaged variable-air-volume system with electric reheat | [5 empty] | Lost Opportunity | RTF Approved |  |  | RTF Provisional UES (Provisionally Approved) | 0 | 0 | 1.16 | Yes | 12.36 | 0
CWBWB20375 | All Heating Zones | All Cooling Zones | Commercial | Whole Bldg/Meter Level | Whole Bldg/Meter Level System Improvements | Small Office Package | Energy Smart Office - Package B - w/o lighting | Packaged variable-air-volume system with electric reheat |  |  | 0.65 | 0.25 | 0.6 | Small Office Package Energy Smart Office - Package B - w/o lighting Packaged variable-air-volume system with electric reheat |  | New | Office |  | 0.53 | 16 | 2007-10-01 | 2013-09-30 | per Square foot |  |  |  |  | Energy Smart Office - Package B - w/o lighting | Packaged variable-air-volume system with electric reheat | [5 empty] | Lost Opportunity | RTF Approved |  |  | RTF Provisional UES (Provisionally Approved) | 0 | 0 | 1.15 | Yes | 16.49 | 0
CWBWB20379 | All Heating Zones | All Cooling Zones | Commercial | Whole Bldg/Meter Level | Whole Bldg/Meter Level System Improvements | Small Office Package | Energy Smart Office - Package C - w/ Lighting Only | Packaged variable-air-volume system with electric reheat |  |  | 1.28 | 0.25 | 1.19 | Small Office Package Energy Smart Office - Package C - w/ Lighting Only Packaged variable-air-volume system with electric reheat |  | New | Office |  | 0.47 | 15 | 2007-10-01 | 2013-09-30 | per Square foot |  |  |  |  | Energy Smart Office - Package C - w/ Lighting Only | Packaged variable-air-volume system with electric reheat | [5 empty] | Lost Opportunity | RTF Approved |  |  | RTF Provisional UES (Provisionally Approved) | 0 | 0 | 1.7 | Yes | 24.98 | 0
CWBWB20372 | All Heating Zones | All Cooling Zones | Commercial | Whole Bldg/Meter Level | Whole Bldg/Meter Level System Improvements | Small Office Package | Energy Smart Office - Package A | Packaged variable-air-volume system with non-electric reheat |  |  | 1.93 | 0.5 | 1.79 | Small Office Package Energy Smart Office - Package A Packaged variable-air-volume system with non-electric reheat |  | New | Office |  | 1.2 | 15 | 2007-10-01 | 2013-09-30 | per Square foot |  |  |  |  | Energy Smart Office - Package A | Packaged variable-air-volume system with non-electric reheat | [5 empty] | Lost Opportunity | RTF Approved |  |  | RTF Provisional UES (Provisionally Approved) | 0 | 0 | 1.22 | Yes | 11.51 | 0
CWBWB20376 | All Heating Zones | All Cooling Zones | Commercial | Whole Bldg/Meter Level | Whole Bldg/Meter Level System Improvements | Small Office Package | Energy Smart Office - Package B - w/o lighting | Packaged variable-air-volume system with non-electric reheat |  |  | 1.12 | 0.25 | 1.04 | Small Office Package Energy Smart Office - Package B - w/o lighting Packaged variable-air-volume system with non-electric reheat |  | New | Office |  | 0.68 | 21 | 2007-10-01 | 2013-09-30 | per Square foot |  |  |  |  | Energy Smart Office - Package B - w/o lighting | Packaged variable-air-volume system with non-electric reheat | [5 empty] | Lost Opportunity | RTF Approved |  |  | RTF Provisional UES (Provisionally Approved) | 0 | 0 | 1.1 | Yes | 8.63 | 0
CWBWB20380 | All Heating Zones | All Cooling Zones | Commercial | Whole Bldg/Meter Level | Whole Bldg/Meter Level System Improvements | Small Office Package | Energy Smart Office - Package C - w/ Lighting Only | Packaged variable-air-volume system with non-electric reheat |  |  | 0.98 | 0.25 | 0.91 | Small Office Package Energy Smart Office - Package C - w/ Lighting Only Packaged variable-air-volume system with non-electric reheat |  | New | Office |  | 0.47 | 15 | 2007-10-01 | 2013-09-30 | per Square foot |  |  |  |  | Energy Smart Office - Package C - w/ Lighting Only | Packaged variable-air-volume system with non-electric reheat | [5 empty] | Lost Opportunity | RTF Approved |  |  | RTF Provisional UES (Provisionally Approved) | 0 | 0 | 1.4 | Yes | 32.7 | 0
CRERI20269 | All Heating Zones | All Cooling Zones | Commercial | Refrigeration | Refrigeration System Improvements | Auto Closers | Cooler | Reach-in |  |  | 407 | 25 | 243 | Auto Closers Cooler Reach-in |  | New or Existing | Grocery |  | 36.14 | 8 | 2014-10-01 | 2015-03-31 | [5 empty] | Cooler | Reach-in | [5 empty] | Retrofit | RTF Approved |  |  | RTF Active UES (Deemed) | 0.01 | 0.06 | 3.8 | Yes | -28 | 0.1
CRERI20269 | All Heating Zones | All Cooling Zones | Commercial | Refrigeration | Refrigeration System Improvements | Auto Closers | Cooler | Reach-in |  |  | 406.73 | 25 | 373 | Auto Closers Cooler Reach-in |  | New or Existing | Grocery |  | 34.19 | 8 | 2009-10-01 | 2014-09-30 | [5 empty] | Cooler | Reach-in | [5 empty] | Retrofit | RTF Approved |  |  | RTF Active UES (Deemed) | 0.02 | 0.09 | 3.8 | Yes | 12.48 | 1.3
CRERI20268 | All Heating Zones | All Cooling Zones | Commercial | Refrigeration | Refrigeration System Improvements | Auto Closers | Freezer | Reach-in |  |  | 611 | 30 | 326 | Auto Closers Freezer Reach-in |  | New or Existing | Grocery |  | 36.14 | 8 | 2014-10-01 | 2015-03-31 | [5 empty] | Freezer | Reach-in | [5 empty] | Retrofit | RTF Approved |  |  | RTF Active UES (Deemed) | 0.02 | 0.08 | 4.8 | Yes | -34.6 | 0.1
CRERI20268 | All Heating Zones | All Cooling Zones | Commercial | Refrigeration | Refrigeration System Improvements | Auto Closers | Freezer | Reach-in |  |  | 610.64 | 30 | 560 | Auto Closers Freezer Reach-in |  | New or Existing | Grocery |  | 34.19 | 8 | 2009-10-01 | 2014-09-30 | [5 empty] | Freezer | Reach-in | [5 empty] | Retrofit | RTF Approved |  |  | RTF Active UES (Deemed) | 0.03 | 0.14 | 5.7 | Yes | 8.32 | 2
CREPR20142 | All Heating Zones | All Cooling Zones | Commercial | Refrigeration | Packaged Refrigeration | Freezer Decommissioning | Any Commercial Building | Residential-Type |  |  | 606 | 100 | 555 | Freezer Decommissioning Any Commercial Building Residential-Type |  | New or Existing | Any Commercial Building |  | 130 | 6 | 2010-10-01 | 2014-09-30 | [5 empty] | Residential-Type | Removal | [5 empty] | Retrofit | RTF Approved |  |  | RTF Active UES (Deemed) | 0.03 | 0.14 | 2 | Yes | -7.7 | 0
CREPR20245 | All Heating Zones | All Cooling Zones | Commercial | Refrigeration | Packaged Refrigeration | Refrigerator Decommissioning | Any Commercial Building | Residential-Type |  |  | 525 | 100 | 482 | Refrigerator Decommissioning Any Commercial Building Residential-Type |  | New or Existing | Any Commercial Building |  | 130 | 9 | 2010-10-01 | 2014-09-30 | [5 empty] | Residential-Type | Removal | [5 empty] | Retrofit | RTF Approved |  |  | RTF Active UES (Deemed) | 0.03 | 0.09 | 2.5 | Yes | -15.4 | 0.2
CHVHI20408 | All Heating Zones | All Cooling Zones | Commercial | HVAC | HVAC System Improvements | Air-Source Heat Pumps | Conversion | Resistance |  |  | 0 | 250 |  | Air-Source Heat Pumps Resistance Heat Conversion Any Commercial Building Existing BPA Qualified |  | Existing | Any Commercial |  |  | 20 | 2015-10-01 | 2016-09-30 | per Ton | Tier 1 |  | Electric resistance heat |  | Conversion of Electric FAF to Heat Pump | Tier 1 or better |  |  |  | Electric resistance heat |  | Lost Opportunity | BPA Qualified |  |  | BPA Qualified UES | 0 | 0 | 0 | Yes | 0 | 0
CHVHI20408 | All Heating Zones | All Cooling Zones | Commercial | HVAC | HVAC System Improvements | Air-Source Heat Pumps | Conversion | Resistance |  |  | 0 | 250 |  | Air-Source Heat Pumps Resistance Heat Conversion Any Commercial Building BPA Qualified |  | Existing | Any Commercial |  |  | 20 | 2012-10-01 | 2015-09-30 | per Ton | Tier 1 |  | Electric resistance heat |  | Conversion of Electric FAF to Heat Pump |  |  |  |  | Electric resistance heat |  | Lost Opportunity | BPA Qualified |  |  | BPA Qualified UES | 0 | 0 | 0 | Yes | 0 | 0
CRERI20325 | All Heating Zones | All Cooling Zones | Commercial | Refrigeration | Refrigeration System Improvements | Strip Curtains | Freezer | Restaurant |  |  | 146 | 9 | 134 | Strip Curtains Freezer Restaurant |  | New or Existing | Restaurant |  | 8.92 | 4 | 2010-10-01 | 2014-09-30 | per Square Feet of door area |  |  |  |  | Freezer | Walk-in | [5 empty] | Retrofit | RTF Approved |  |  | RTF Active UES (Deemed) | 0.01 | 0.03 | 5.7 | Yes | -38.4 | 0.1
CRERI20325 | All Heating Zones | All Cooling Zones | Commercial | Refrigeration | Refrigeration System Improvements | Strip Curtains | Freezer | Restaurant |  |  | 140 | 9 | 129 | Strip Curtains Freezer Restaurant |  | New or Existing | Restaurant |  | 9 | 2 | 2015-04-01 | 2016-09-30 | per Square Feet of door area |  |  |  |  | Freezer | Walk-in | [5 empty] | Retrofit | RTF Approved |  |  | RTF Active UES (Deemed) | 0.01 | 0.02 | 2.8 | Yes | -15.5 | 0.1
CRERI20325 | All Heating Zones | All Cooling Zones | Commercial | Refrigeration | Refrigeration System Improvements | Strip Curtains | Freezer | Restaurant |  |  | 146 | 9 | 134 | Strip Curtains Freezer Restaurant |  | New or Existing | Restaurant |  | 8.92 | 2 | 2014-10-01 | 2015-03-31 | per Square Feet of door area |  |  |  |  | Freezer | Walk-in | [5 empty] | Retrofit | RTF Approved |  |  | RTF Active UES (Deemed) | 0.01 | 0.03 | 5.7 | Yes | -38.4 | 0.1
RELPL11974 | All Heating Zones | All Cooling Zones | Residential | Electronics | Plug Load | Power Strips | Infrared Signal Sensing | Retail |  |  | 327 | 40 | 300 | Power Strips Infrared Signal Sensing Retail |  | New or Existing | Any Residential (SF, MF or Manuf) | Retail | 99.99 | 5 | 2013-10-01 | 2016-09-30 | [5 empty] | Infrared signal sensing | [6 empty] | Retrofit | RTF Approved |  |  | RTF Active UES (Planning) | 0.02 | 0.04 | 1.6 | Yes | 15.7 | 0.1
AIRPF40021 | All Heating Zones | All Cooling Zones | Agricultural | Irrigation | Pumps and Fans | Pump Testing Service | Irrigation Pump Test | Simple System or Open Discharge |  |  | 0 | 100 | 0 | Pump Testing Service Irrigation Pump Test Simple System or Open Discharge BPA Qualified |  | New | Non building measure |  | 0 | 0 | 2011-04-01 | 2016-09-30 | [5 empty] | Irrigation Pump Test | Open Discharge | [5 empty] | Lost Opportunity | BPA Qualified |  |  | BPA Qualified UES | 0 | 0 | 0 | No | 0 | 0
CFPMC20465 | All Heating Zones | All Cooling Zones | Commercial | Food Preparation | Motors/Drives Controls | Interactive Process Loads System Improvements | Demand Control Kitchen Ventilation | Single Sensor |  |  | 1075 | 200 | 986 | Demand Control Kitchen Ventilation - Single Sensor |  | New or Existing |  |  | 1219.57 | 5 | 2015-10-01 | 2016-09-30 | per Horsepower of Fan |  |  |  |  | Demand Control Kitchen Ventilation | Single Sensor | [5 empty] | Retrofit | BPA Qualified |  |  | BPA Qualified UES | 0.05 | 0.18 | 0.4 | No | 253.2 | 0.4
CFPMC20465 | All Heating Zones | All Cooling Zones | Commercial | Food Preparation | Motors/Drives Controls | Interactive Process Loads System Improvements | Demand Control Kitchen Ventilation | Single Sensor |  |  | 1075 | 200 | 986 | Demand Control Kitchen Ventilation - Single Sensor |  | New or Existing | Any Commercial |  | 1219.57 | 5 | 2014-04-01 | 2015-09-30 | per Horsepower of Fan |  |  |  |  | Demand Control Kitchen Ventilation | Single Sensor | [5 empty] | Retrofit | BPA Qualified |  |  | BPA Qualified UES | 0.05 | 0.18 | 0.4 | No | 253.2 | 0.4
CLISS20131 | All Heating Zones | All Cooling Zones | Commercial | Lighting | Signs and Signals | LED Traffic Signals | Don't Walk | Small |  |  | 543 | 70 | 498 | LED Traffic Signals Don't Walk Small |  | Existing | Non building measure |  | 70 | 4 | 2011-04-01 | 2013-03-31 | [6 empty] | Don't Walk | Small |  |  | Incandescent Lamp |  | Retrofit | RTF Approved |  |  | RTF Active UES (Deemed) | 0.04 | 0.06 | 3 | Yes | -31.7 | 0.2
CLISS20131 | All Heating Zones | All Cooling Zones | Commercial | Lighting | Signs and Signals | LED Traffic Signals | Don't Walk | Small |  |  | 924 | 30 | 847 | LED Traffic Signals Don't Walk Small |  | Existing | Non building measure |  | 96.13 | 5 | 2013-04-01 | 2016-09-30 | [6 empty] | Don't Walk | Small |  |  | Incandescent Lamp |  | Retrofit | RTF Approved |  |  | RTF Active UES (Deemed) | 0.07 | 0.11 | 4.7 | Yes | -50.1 | 0.3
CLISS20141 | All Heating Zones | All Cooling Zones | Commercial | Lighting | Signs and Signals | LED Traffic Signals | Don't Walk | Small |  |  | 543 | 42 | 498 | LED Traffic Signals Don't Walk Small |  | Existing | Non building measure |  | 70 | 4 | 2010-10-01 | 2011-03-31 | [6 empty] | Don't Walk | Small |  |  | Incandescent Lamp |  | Retrofit | RTF Approved | [6 empty] | No
CREPR20257 | All Heating Zones | All Cooling Zones | Commercial | Refrigeration | Packaged Refrigeration | Vending Machines | Controller | Small machine or machine without Illuminated Front |  |  | 1291.5 | 90 | 1200 | Vending Machines Controller Small machine or machine without Illuminated Front |  | New or Existing | Any Commercial Building |  | 180 | 10 | 2010-04-01 | 2014-03-31 | [5 empty] | Controller | Small machine or machine without Illuminated Front | [5 empty] | Retrofit | RTF Approved |  |  | RTF Active UES (Deemed) | 0 | 0.87 | 29.46 | Yes | 1.7 | 0
CWHWH20332 | All Heating Zones | All Cooling Zones | Commercial | Water Heating | Water Heaters | Water Heaters | 25 to 34.9 Gallon capacity | Standby Loss 157 or lower |  |  | 234.22 | 50 | 217.94 | Water Heaters Commercial-Type 25 to 34.9 Gallon capacity Standby Loss 157 or lower |  | New or Existing | Any Commercial Building |  | 21.17 | 15 | 2016-10-01 | 2019-09-30 |  | Standby Loss 157 or lower |  | Electric | [8 empty] | Lost Opportunity | RTF Approved | 2015-09-22 | ComDHWEfficientTank_v4_3.xlsm | RTF Active UES (Deemed) | 0.04 | 0.04 | 1.53 | Yes | 12.22 | 0.11
CWHWH20333 | All Heating Zones | All Cooling Zones | Commercial | Water Heating | Water Heaters | Water Heaters | 35 to 44.9 Gallon capacity | Standby Loss 185 or lower |  |  | 201.47 | 50 | 187.47 | Water Heaters Commercial-Type 35 to 44.9 Gallon capacity Standby Loss 185 or lower |  | New or Existing | Any Commercial Building |  | 20.59 | 15 | 2016-10-01 | 2019-09-30 |  | Standby Loss 185 or lower |  | Electric | [8 empty] | Lost Opportunity | RTF Approved | 2015-09-22 | ComDHWEfficientTank_v4_3.xlsm | RTF Active UES (Deemed) | 0.03 | 0.03 | 1.55 | Yes | 11.58 | 0.1
CWHWH20334 | All Heating Zones | All Cooling Zones | Commercial | Water Heating | Water Heaters | Water Heaters | 45 to 54.9 Gallon capacity | Standby Loss 201 or lower |  |  | 130.03 | 50 | 120.99 | Water Heaters Commercial-Type 45 to 54.9 Gallon capacity Standby Loss 201 or lower |  | New or Existing | Any Commercial Building |  | 34.43 | 15 | 2016-10-01 | 2019-09-30 |  | Standby Loss 201 or lower |  | Electric | [8 empty] | Lost Opportunity | RTF Approved | 2015-09-22 | ComDHWEfficientTank_v4_3.xlsm | RTF Active UES (Deemed) | 0.02 | 0.02 | 1.45 | Yes | 14.68 | 0.06
CWHWH20335 | All Heating Zones | All Cooling Zones | Commercial | Water Heating | Water Heaters | Water Heaters | 55 to 74.9 Gallon capacity | Standby Loss 238 or lower |  |  | 196.63 | 50 | 182.96 | Water Heaters Commercial-Type 55 to 74.9 Gallon capacity Standby Loss 238 or lower |  | New or Existing | Any Commercial Building |  | 19.54 | 15 | 2016-10-01 | 2019-09-30 |  | Standby Loss 238 or lower |  | Electric | [8 empty] | Lost Opportunity | RTF Approved | 2015-09-22 | ComDHWEfficientTank_v4_3.xlsm | RTF Active UES (Deemed) | 0.03 | 0.03 | 1.48 | Yes | 13.59 | 0.09
CWHWH20336 | All Heating Zones | All Cooling Zones | Commercial | Water Heating | Water Heaters | Water Heaters | 75 to 99.9 Gallon capacity | Standby Loss 249 or lower |  |  | 508.57 | 50 | 473.22 | Water Heaters Commercial-Type 75 to 99.9 Gallon capacity Standby Loss 249 or lower |  | New or Existing | Any Commercial Building |  | 29.06 | 15 | 2016-10-01 | 2019-09-30 |  | Standby Loss 249 or lower |  | Electric | [8 empty] | Lost Opportunity | RTF Approved | 2015-09-22 | ComDHWEfficientTank_v4_3.xlsm | RTF Active UES (Deemed) | 0.09 | 0.09 | 1.58 | Yes | 10.4 | 0.24
CWHWH20337 | All Heating Zones | All Cooling Zones | Commercial | Water Heating | Water Heaters | Water Heaters | 100 to 119.9 Gallon capacity | Standby Loss 287 or lower |  |  | 81.59 | 50 | 75.92 | Water Heaters Commercial-Type 100 to 119.9 Gallon capacity Standby Loss 287 or lower |  | New or Existing | Any Commercial Building |  | 37.25 | 15 | 2016-10-01 | 2019-09-30 |  | Standby Loss 287 or lower |  | Electric | [8 empty] | Lost Opportunity | RTF Approved | 2015-09-22 | ComDHWEfficientTank_v4_3.xlsm | RTF Active UES (Deemed) | 0.01 | 0.01 | 1.83 | Yes | 3.99 | 0.04
RELPL12345 | All Heating Zones | All Cooling Zones | Residential | Electronics | Plug Load | Clothes Dryers | ENERGY STAR | Vented |  |  | 102 | 25 | 93 | Clothes Dryers Energy Star Vented |  | New or Existing | Any Residential (SF, MF or Manuf) |  | 46.03 | 12 | 2015-10-01 | 2016-09-30 |  | ENERGY STAR |  |  |  |  | Energy Star | Vented |  |  |  |  | Lost Opportunity | RTF Approved | 2015-05-28 | ResClothesDryers_v1_2 | RTF Active UES (Deemed) | 0 | 0.05 | 2.3 | Yes | -21.7 | 0
RELPL12351 | All Heating Zones | All Cooling Zones | Residential | Electronics | Plug Load | Clothes Dryers | ENERGY STAR | Ventless |  |  | 154 | 25 | 141 | Clothes Dryers Energy Star Ventless |  | New or Existing | Any Residential (SF, MF or Manuf) |  | 348.52 | 12 | 2015-10-01 | 2016-09-30 |  | ENERGY STAR |  |  |  |  | Energy Star | Ventless |  |  |  |  | Lost Opportunity | RTF Approved | 2015-05-28 | ResClothesDryers_v1_2 | RTF Active UES (Deemed) | 0 | 0.08 | 0.7 | No | 138.5 | 0.1
CWBWB20382 | All Heating Zones | All Cooling Zones | Commercial | Whole Bldg/Meter Level | Whole Bldg/Meter Level System Improvements | Small Office Package | Energy Smart Office - Pkg B Trade-Off | w/ HVAC and Envelope measure Trade-off |  |  | 1 | 0.25 | 1 | Small Office Package Energy Smart Office - Pkg B Trade-Off w/ HVAC and Envelope measure Trade-off BPA Qualified |  | New | Office |  | 0.6 | 22 | 2008-04-01 | 2013-09-30 | per Square foot |  |  |  |  | Energy Smart Office - Pkg B Trade-Off | w/ HVAC and Envelope measure Trade-off | [5 empty] | Lost Opportunity | BPA Qualified |  |  | BPA Qualified UES | 0 | 0 | 1.25 | Yes | 24.46 | 0
CWBWB20383 | All Heating Zones | All Cooling Zones | Commercial | Whole Bldg/Meter Level | Whole Bldg/Meter Level System Improvements | Small Office Package | Energy Smart Office - Pkg C Trade-Off | w/ Lighting Only Trade-off |  |  | 1.28 | 0.25 | 1.19 | Small Office Package Energy Smart Office - Pkg C Trade-Off w/ Lighting Only Trade-off BPA Qualified |  | New | Office |  | 0.47 | 14 | 2008-04-01 | 2013-09-30 | per Square foot |  |  |  |  | Energy Smart Office - Pkg C Trade-Off | w/ Lighting Only Trade-off | [5 empty] | Lost Opportunity | BPA Qualified |  |  | BPA Qualified UES | 0 | 0 | 1.7 | Yes | 24.98 | 0
CRERI20271 | All Heating Zones | All Cooling Zones | Commercial | Refrigeration | Refrigeration System Improvements | Auto Closers | Cooler | Walk-in |  |  | 263 | 25 | 215 | Auto Closers Cooler Walk-in |  | New or Existing | Grocery |  | 166.43 | 8 | 2014-10-01 | 2015-03-31 | [5 empty] | Cooler | Walk-in | [5 empty] | Retrofit | RTF Approved |  |  | RTF Active UES (Deemed) | 0.01 | 0.05 | 0.8 | No | 78.6 | 0.1
CRERI20271 | All Heating Zones | All Cooling Zones | Commercial | Refrigeration | Refrigeration System Improvements | Auto Closers | Cooler | Walk-in |  |  | 262.79 | 25 | 241 | Auto Closers Cooler Walk-in |  | New or Existing | Grocery |  | 170.94 | 8 | 2009-10-01 | 2014-09-30 | [5 empty] | Cooler | Walk-in | [5 empty] | Retrofit | RTF Approved |  |  | RTF Active UES (Deemed) | 0.01 | 0.06 | 0.5 | No | 96.61 | 0.8
CRERI20270 | All Heating Zones | All Cooling Zones | Commercial | Refrigeration | Refrigeration System Improvements | Auto Closers | Freezer | Walk-in |  |  | 3060 | 150 | 2730 | Auto Closers Freezer Walk-in |  | New or Existing | Grocery |  | 166.43 | 8 | 2014-10-01 | 2015-03-31 | [5 empty] | Freezer | Walk-in | [5 empty] | Retrofit | RTF Approved |  |  | RTF Active UES (Deemed) | 0.16 | 0.68 | 7.3 | Yes | -43 | 1
CRERI20270 | All Heating Zones | All Cooling Zones | Commercial | Refrigeration | Refrigeration System Improvements | Auto Closers | Freezer | Walk-in |  |  | 3059.73 | 150 | 2806 | Auto Closers Freezer Walk-in |  | New or Existing | Grocery |  | 170.94 | 8 | 2009-10-01 | 2014-09-30 | [5 empty] | Freezer | Walk-in | [5 empty] | Retrofit | RTF Approved |  |  | RTF Active UES (Deemed) | 0.17 | 0.7 | 5.7 | Yes | 8.3 | 9.8
AIRHA40007 | All Heating Zones | All Cooling Zones | Agricultural | Irrigation | Hardware | Leveler Rebuild | New or rebuilt leveler | Wheel Line System |  |  | 2 | 0.75 | 2 | Rebuild or Replace Leaking or Malfunctioning Leveler with new or Rebuilt Wheel Line Leveler |  | New or Existing | Non building measure |  | 3.25 | 5 | 2010-04-01 | 2016-09-30 | [7 empty] | Wheel Line System |  |  |  |  | Retrofit | RTF Approved |  |  | RTF Active UES (Deemed) | 0 | 0 | 0.2 | No | 382.6 | 0
AIRHA40007 | All Heating Zones | All Cooling Zones | Agricultural | Irrigation | Hardware | Leveler Rebuild | New or rebuilt leveler | Wheel Line System |  |  | 2.14 | 0.75 | 2 | Leveler Rebuild New or rebuilt leveler Wheel Line System |  | New or Existing | Non building measure |  | 3.25 | 5 | 2016-10-01 | 2019-09-30 | [7 empty] | Wheel Line System |  |  |  |  | Retrofit | RTF Approved | 2015-09-22 | AgIrrigationHardware_v3_2.xlsm | RTF Active UES (Deemed) | 0 | 0 | 0.1 | No | 406.18 | 0
AIRHA40007 | All Heating Zones | All Cooling Zones | Agricultural | Irrigation | Hardware | Leveler Rebuild | Rebuild or Replace Leaking or Malfunctioning Leveler with New or Rebuilt Leveler | Wheel Line System |  |  | 5.35 | 1 | 5 | Leveler Rebuild Rebuild or Replace Leaking or Malfunctioning Leveler with New or Rebuilt Leveler Wheel Line System |  | Existing | Non building measure |  | 7.59 | 4 | 2019-10-01 | 2022-03-31 | [7 empty] | Wheel Line System |  |  |  |  | Retrofit | RTF Approved | 2018-03-28 | AgIrrigationHardware_v4_1.xlsm | RTF Active UES (Deemed) | 0 | 0 | 0.16 | No | 341.8 | 0.01
AIRHA40006 | All Heating Zones | All Cooling Zones | Agricultural | Irrigation | Hardware | Hub Replacement | Replace Thunderbird Wheel Line Hubs | Wheel Line System |  |  | 34.22 | 7 | 32 | Hub Replacement Replace Thunderbird Wheel Line Hubs Wheel Line System |  | Existing | Non building measure |  | 8.42 | 10 | 2019-10-01 | 2022-03-31 | [12 empty] | Retrofit | RTF Approved | 2018-03-28 | AgIrrigationHardware_v4_1.xlsm | RTF Active UES (Deemed) | 0 | 0 | 2.03 | Yes | 23.64 | 0.18
AIRHA40019 | All Heating Zones | All Cooling Zones | Agricultural | Irrigation | Hardware | Nozzle Replacement | Flow Controlling Nozzle | Wheel-line or Hand-line System |  |  | 27 | 4 | 25 | Replace Worn Nozzle With New Flow Controlling Type Nozzle for Impact Sprinkler |  | New or Existing | Non building measure |  | 5.67 | 4 | 2011-04-01 | 2016-09-30 | [5 empty] | Flow Controlling Nozzle | For Impact Sprinkler | Wheel-line or Hand-line System |  |  | For Impact Sprinkler |  | Retrofit | RTF Approved |  |  | RTF Active UES (Deemed) | 0 | 0.01 | 1.2 | Yes | 43.3 | 0
AIRHA40019 | All Heating Zones | All Cooling Zones | Agricultural | Irrigation | Hardware | Nozzle Replacement | Flow Controlling Nozzle | Wheel-line or Hand-line System |  |  | 26.73 | 4 | 25 | Nozzle Replacement Flow Controlling Nozzle Wheel-line or Hand-line System |  | New or Existing | Non building measure |  | 5.67 | 4 | 2016-10-01 | 2019-09-30 | [5 empty] | Flow Controlling Nozzle | For Impact Sprinkler | Wheel-line or Hand-line System |  |  | For Impact Sprinkler |  | Retrofit | RTF Approved | 2015-09-22 | AgIrrigationHardware_v3_2.xlsm | RTF Active UES (Deemed) | 0 | 0 | 0.56 | No | 65.82 | 0.01
AIRHA40011 | All Heating Zones | All Cooling Zones | Agricultural | Irrigation | Hardware | Nozzle Replacement | Impact Sprinkler | Wheel-line or Hand-line System |  |  | 37 | 1.5 | 34 | New Nozzle for Impact Sprinkler Replacing Existing Worn Nozzle of Same Flow Rate or Less |  | New or Existing | Non building measure |  | 2.12 | 4 | 2010-04-01 | 2016-09-30 | [6 empty] | For Impact Sprinkler | Wheel-line or Hand-line System |  |  |  |  | Retrofit | RTF Approved |  |  | RTF Active UES (Deemed) | 0 | 0.01 | 4.3 | Yes | 1.1 | 0
AIRHA40011 | All Heating Zones | All Cooling Zones | Agricultural | Irrigation | Hardware | Nozzle Replacement | Impact Sprinkler | Wheel-line or Hand-line System |  |  | 36.35 | 1.5 | 34 | Nozzle Replacement Impact Sprinkler Wheel-line or Hand-line System |  | New or Existing | Non building measure |  | 2.12 | 4 | 2016-10-01 | 2019-09-30 | [6 empty] | For Impact Sprinkler | Wheel-line or Hand-line System |  |  |  |  | Retrofit | RTF Approved | 2015-09-22 | AgIrrigationHardware_v3_2.xlsm | RTF Active UES (Deemed) | 0 | 0 | 2.05 | Yes | 15.16 | 0.02
AIRHA40223 | All Heating Zones | All Cooling Zones | Agricultural | Irrigation | Hardware | Sprinkler Upgrade | Irrigation System Conversion to Low pressure from High pressure | Wheel-line or Hand-line System |  |  | 50.26 | 12 | 47 | Sprinkler Upgrade Irrigation System Conversion to low pressure from high pressure Wheel-line or Hand-line System |  | Existing | Non building measure |  | 26.38 | 10 | 2021-10-01 | 2022-03-31 | [12 empty] | Retrofit | BPA Qualified |  |  | BPA Qualified UES | 0 | 0 | 0.93 | No | 58.91 | 0.25
AIRHA40019 | All Heating Zones | All Cooling Zones | Agricultural | Irrigation | Hardware | Nozzle Replacement | Replace Nozzle | Wheel-line or Hand-line System |  |  | 33.15 | 3 | 31 | Nozzle Replacement Replace Nozzle Wheel-line or Hand-line System |  | Existing | Non building measure |  | 2.92 | 5 | 2019-10-01 | 2022-03-31 | [7 empty] | Center Pivot or Lateral Move System |  |  |  |  | Retrofit | RTF Approved | 2018-03-28 | AgIrrigationHardware_v4_1.xlsm | RTF Active UES (Deemed) | 0 | 0 | 2.94 | Yes | 13.63 | 0.09
AIRHA40001 | All Heating Zones | All Cooling Zones | Agricultural | Irrigation | Hardware | Drain Replacement | Drain Gasket | Wheel-line, Hand-line, Lateral Move or Center Pivot Systems |  |  | 22 | 1 | 20 | Replace Leaking Drain Gaskets With New Gaskets on Wheel-lines, Hand-lines, Center Pivot Systems or Lateral Moves |  | New or Existing | Non building measure |  | 13.67 | 5 | 2010-04-01 | 2016-09-30 | [7 empty] | Wheel-lines, Hand-lines, or Center Pivot Systems |  |  |  |  | Retrofit | RTF Approved |  |  | RTF Active UES (Deemed) | 0 | 0.01 | 0.5 | No | 128.8 | 0
AIRHA40001 | All Heating Zones | All Cooling Zones | Agricultural | Irrigation | Hardware | Drain Replacement | Drain Gasket | Wheel-line, Hand-line, Lateral Move or Center Pivot Systems |  |  | 21.38 | 1 | 20 | Drain Replacement Drain Gasket Wheel-line, Hand-line, Lateral Move or Center Pivot Systems |  | New or Existing | Non building measure |  | 13.67 | 5 | 2016-10-01 | 2019-09-30 | [7 empty] | Wheel-lines, Hand-lines, or Center Pivot Systems |  |  |  |  | Retrofit | RTF Approved | 2015-09-22 | AgIrrigationHardware_v3_2.xlsm | RTF Active UES (Deemed) | 0 | 0 | 0.23 | No | 168.5 | 0.01
AIRHA40217 | All Heating Zones | All Cooling Zones | Agricultural | Irrigation | Hardware | Sprinkler Package Replacements | High Pressure Sprinkler Package | Wheel-line, Hand-line, Lateral Move or Center Pivot Systems |  |  | 58.81 | 12 | 55 | Sprinkler Package Replacements High Pressure Sprinkler Package Center Pivot or Lateral Move System |  | Existing | Non building measure |  | 14.8 | 4 | 2019-10-01 | 2022-03-31 | [12 empty] | Retrofit | RTF Approved | 2018-03-28 | AgIrrigationHardware_v4_1.xlsm | RTF Active UES (Deemed) | 0 | 0 | 0.82 | No | 62.23 | 0.12
AIRHA40016 | All Heating Zones | All Cooling Zones | Agricultural | Irrigation | Hardware | Sprinkler Replacements | Impact Sprinkler | Wheel-line, Hand-line, Lateral Move or Center Pivot Systems |  |  | 27 | 3.75 | 25 | Replace Leaking Impact Sprinkler with Rebuilt or new Impact Sprinkler |  | New or Existing | Non building measure |  | 12.33 | 5 | 2010-04-01 | 2016-09-30 | [6 empty] | For Impact Sprinkler | [5 empty] | Retrofit | RTF Approved |  |  | RTF Active UES (Deemed) | 0 | 0.01 | 0.7 | No | 90.6 | 0
AIRHA40016 | All Heating Zones | All Cooling Zones | Agricultural | Irrigation | Hardware | Sprinkler Replacements | Impact Sprinkler | Wheel-line, Hand-line, Lateral Move or Center Pivot Systems |  |  | 26.73 | 3.75 | 25 | Sprinkler Replacements Impact Sprinkler Wheel-line, Hand-line, Lateral Move or Center Pivot Systems |  | New or Existing | Non building measure |  | 12.33 | 5 | 2016-10-01 | 2019-09-30 | [6 empty] | For Impact Sprinkler | [5 empty] | Retrofit | RTF Approved | 2015-09-22 | AgIrrigationHardware_v3_2.xlsm | RTF Active UES (Deemed) | 0 | 0 | 0.32 | No | 120.46 | 0.01
AIRHA40219 | All Heating Zones | All Cooling Zones | Agricultural | Irrigation | Hardware | Sprinkler Upgrade | Irrigation System Conversion to LESA/LEPA/MDI from high pressure | Wheel-line, Hand-line, Lateral Move or Center Pivot Systems |  |  | 57.74 | 12 | 54 | Sprinkler Upgrade Irrigation System Conversion to LESA/LEPA/MDI from high pressure Wheel-line, Hand-line, Lateral Move or Center Pivot Systems |  | New or Existing | Non building measure |  | 29.24 | 10 | 2019-10-01 | 2022-03-31 | [12 empty] | Retrofit | RTF Approved | 2018-03-28 | AgIrrigationHardware_v4_1.xlsm | RTF Active UES (Deemed) | 0 | 0 | 0.97 | No | 56.03 | 0.29
AIRHA40220 | All Heating Zones | All Cooling Zones | Agricultural | Irrigation | Hardware | Sprinkler Upgrade | Irrigation System Conversion to LESA/LEPA/MDI from MESA | Wheel-line, Hand-line, Lateral Move or Center Pivot Systems |  |  | 36.36 | 12 | 34 | Sprinkler Upgrade Irrigation System Conversion to LESA/LEPA/MDI from MESA Wheel-line, Hand-line, Lateral Move or Center Pivot Systems |  | New or Existing | Non building measure |  | 29.24 | 10 | 2019-10-01 | 2022-03-31 | [12 empty] | Retrofit | RTF Approved | 2018-03-28 | AgIrrigationHardware_v4_1.xlsm | RTF Active UES (Deemed) | 0 | 0 | 0.6 | No | 93.88 | 0.18
AIRHA40015 | All Heating Zones | All Cooling Zones | Agricultural | Irrigation | Hardware | Regulator Replacement | Low Pressure Regulator | Wheel-line, Hand-line, Lateral Move or Center Pivot Systems |  |  | 41 | 5 | 37 | New Low Pressure Regulator |  | New or Existing | Non building measure |  | 6.13 | 5 | 2010-04-01 | 2016-09-30 | [6 empty] | Low Pressure | Center Pivot or Lateral Move System |  |  |  |  | Retrofit | RTF Approved |  |  | RTF Active UES (Deemed) | 0 | 0.02 | 2 | Yes | 20.3 | 0
AIRHA40015 | All Heating Zones | All Cooling Zones | Agricultural | Irrigation | Hardware | Regulator Replacement | Low Pressure Regulator | Wheel-line, Hand-line, Lateral Move or Center Pivot Systems |  |  | 39.56 | 5 | 37 | Regulator Replacement Low Pressure Regulator Wheel-line, Hand-line, Lateral Move or Center Pivot Systems |  | New or Existing | Non building measure |  | 6.13 | 5 | 2016-10-01 | 2019-09-30 | [6 empty] | Low Pressure | Center Pivot or Lateral Move System |  |  |  |  | Retrofit | RTF Approved | 2015-09-22 | AgIrrigationHardware_v3_2.xlsm | RTF Active UES (Deemed) | 0 | 0 | 0.94 | No | 37.78 | 0.02
AIRHA40001 | All Heating Zones | All Cooling Zones | Agricultural | Irrigation | Hardware | Gasket Replacement | Replace Leaking Drain Gaskets with New Gaskets | Wheel-line, Hand-line, Lateral Move or Center Pivot Systems |  |  | 13.9 | 3 | 13 | Gasket Replacement Replace Leaking Drain Gaskets with New Gaskets Wheel-line, Hand-line, Lateral Move or Center Pivot Systems |  | Existing | Non building measure |  | 5.91 | 5 | 2019-10-01 | 2022-03-31 | [7 empty] | Wheel-lines, Hand-lines, or Center Pivot Systems |  |  |  |  | Retrofit | RTF Approved | 2018-03-28 | AgIrrigationHardware_v4_1.xlsm | RTF Active UES (Deemed) | 0 | 0 | 0.6 | No | 88.9 | 0.04
AIRHA40016 | All Heating Zones | All Cooling Zones | Agricultural | Irrigation | Hardware | Sprinkler Replacements | Replace Leaking Impact Sprinkler with New or Rebuilt Impact Sprinkler | Wheel-line, Hand-line, Lateral Move or Center Pivot Systems |  |  | 4.28 | 1 | 4 | Sprinkler Replacements Replace Leaking Impact Sprinkler with New or Rebuilt Impact Sprinkler Wheel-line, Hand-line, Lateral Move or Center Pivot Systems |  | Existing | Non building measure |  | 14.8 | 4 | 2019-10-01 | 2022-03-31 | [6 empty] | For Impact Sprinkler | [5 empty] | Retrofit | RTF Approved | 2018-03-28 | AgIrrigationHardware_v4_1.xlsm | RTF Active UES (Deemed) | 0 | 0 | 0.07 | No | 807.15 | 0.01
AIRHA40219 | All Heating Zones | All Cooling Zones | Agricultural | Irrigation | Hardware | Sprinkler Upgrade | Upgrade from high pressure to LESA/LEPA/MDI | Wheel-line, Hand-line, Lateral Move or Center Pivot Systems |  |  | 57.74 | 12 | 54 | Sprinkler Upgrade Upgrade from high pressure to LESA/LEPA/MDI Wheel-line, Hand-line, Lateral Move or Center Pivot Systems |  | New or Existing | Non building measure |  | 29.24 | 10 | 2019-04-01 | 2019-09-30 | [12 empty] | Retrofit | RTF Approved | 2018-03-28 | AgIrrigationHardware_v4_1.xlsm | RTF Active UES (Deemed) | 0 | 0 | 0.97 | No | 56.03 | 0.29
AIRHA40220 | All Heating Zones | All Cooling Zones | Agricultural | Irrigation | Hardware | Sprinkler Upgrade | Upgrade from MESA to LESA/LEPA/MDI | Wheel-line, Hand-line, Lateral Move or Center Pivot Systems |  |  | 36.36 | 12 | 34 | Sprinkler Upgrade Upgrade from MESA to LESA/LEPA/MDI Wheel-line, Hand-line, Lateral Move or Center Pivot Systems |  | New or Existing | Non building measure |  | 29.24 | 10 | 2019-04-01 | 2019-09-30 | [12 empty] | Retrofit | RTF Approved | 2018-03-28 | AgIrrigationHardware_v4_1.xlsm | RTF Active UES (Deemed) | 0 | 0 | 0.6 | No | 93.88 | 0.18
AIRHA40014 | All Heating Zones | All Cooling Zones | Agricultural | Irrigation | Hardware | Pipe Repair | Pipe Repair | Wheel-line, Hand-line, or Portable Main-Line System |  |  | 44 | 10 | 41 | Pipe Repair of Leaking Hand-Lines, Wheel-lines, or Portable Mainline |  | New or Existing | Non building measure |  | 18 | 8 | 2010-04-01 | 2016-09-30 | [7 empty] | Wheel-lines, Hand-lines, or portable main-line system |  |  |  |  | Retrofit | RTF Approved |  |  | RTF Active UES (Deemed) | 0 | 0.02 | 1 | Yes | 51.1 | 0
AIRHA40014 | All Heating Zones | All Cooling Zones | Agricultural | Irrigation | Hardware | Pipe Repair | Pipe Repair | Wheel-line, Hand-line, or Portable Main-Line System |  |  | 43.84 | 10 | 41 | Pipe Repair Pipe Repair Wheel-line, Hand-line, or Portable Main-Line System |  | New or Existing | Non building measure |  | 18 | 8 | 2016-10-01 | 2019-09-30 | [7 empty] | Wheel-lines, Hand-lines, or portable main-line system |  |  |  |  | Retrofit | RTF Approved | 2015-09-22 | AgIrrigationHardware_v3_2.xlsm | RTF Active UES (Deemed) | 0 | 0 | 0.53 | No | 70.26 | 0.02
AIRHA40014 | All Heating Zones | All Cooling Zones | Agricultural | Irrigation | Hardware | Pipe Repair | Repair Leaking Pipes | Wheel-line, Hand-line, or Portable Main-Line System |  |  | 59.88 | 12 | 56 | Pipe Repair Repair Leaking Pipes Wheel-line, Hand-line, or Portable Main-Line System |  | Existing | Non building measure |  | 17.95 | 8 | 2019-10-01 | 2022-03-31 | [7 empty] | Wheel-lines, Hand-lines, or portable main-line system |  |  |  |  | Retrofit | RTF Approved | 2018-03-28 | AgIrrigationHardware_v4_1.xlsm | RTF Active UES (Deemed) | 0 | 0 | 1.33 | Yes | 38.48 | 0.24
AIRHA40017 | All Heating Zones | All Cooling Zones | Agricultural | Irrigation | Hardware | Sprinkler Replacements | Upgrade Impact Sprinkler to Rotating Type Sprinkler | Wheel-lines, Hand-lines, Center Pivots or Lateral Move systems |  |  | 23.52 | 1 | 22 | Sprinkler Replacements Upgrade Impact Sprinkler to Rotating Type Sprinkler Wheel-lines, Hand-lines, Center Pivots or Lateral Move systems |  | New or Existing | Non building measure |  | 18.33 | 5 | 2019-10-01 | 2022-03-31 | [5 empty] | Rotating Type Sprinkler |  | Wheel-lines, Hand-lines, Center Pivots or Lateral Move systems |  |  | Replace Impact Sprinkler |  | Retrofit | RTF Approved | 2015-09-22 | AgIrrigationHardware_v3_2.xlsm | RTF Active UES (Deemed) | 0 | 0 | 0.19 | No | 206.29 | 0.01
AIRHA40003 | All Heating Zones | All Cooling Zones | Agricultural | Irrigation | Hardware | Gasket Replacement | Pipe Section | Wheel-lines, Hand-lines, Riser or Portable Main Line |  |  | 22 | 2.75 | 20 | Replace Leaking Pipe Section and Riser Cap Gaskets for Wheel-lines, Hand-lines, or Portable Mainline with New Gasket |  | New or Existing | Non building measure |  | 3.92 | 5 | 2010-04-01 | 2016-09-30 | [5 empty] | Pipe and riser gasket |  | Wheel-lines, Hand-lines, or Pivot Systems |  |  |  |  | Retrofit | RTF Approved |  |  | RTF Active UES (Deemed) | 0 | 0.01 | 1.7 | Yes | 26.2 | 0
AIRHA40003 | All Heating Zones | All Cooling Zones | Agricultural | Irrigation | Hardware | Gasket Replacement | Pipe Section | Wheel-lines, Hand-lines, Riser or Portable Main Line |  |  | 21.38 | 2.75 | 20 | Gasket Replacement Pipe Section Wheel-lines, Hand-lines, Riser or Portable Main Line |  | New or Existing | Non building measure |  | 3.92 | 5 | 2016-10-01 | 2019-09-30 | [5 empty] | Pipe and riser gasket |  | Wheel-lines, Hand-lines, or Pivot Systems |  |  |  |  | Retrofit | RTF Approved | 2015-09-22 | AgIrrigationHardware_v3_2.xlsm | RTF Active UES (Deemed) | 0 | 0 | 0.8 | No | 45.43 | 0.01
AIRHA40003 | All Heating Zones | All Cooling Zones | Agricultural | Irrigation | Hardware | Gasket Replacement | Replace Pipe Section Gasket | Wheel-lines, Hand-lines, Riser or Portable Main Line |  |  | 21.39 | 4 | 20 | Gasket Replacement Replace Pipe Section Gasket Wheel-lines, Hand-lines, Riser or Portable Main Line |  | Existing | Non building measure |  | 4.1 | 5 | 2019-10-01 | 2022-03-31 | [5 empty] | Pipe and riser gasket |  | Wheel-lines, Hand-lines, or Pivot Systems |  |  |  |  | Retrofit | RTF Approved | 2018-03-28 | AgIrrigationHardware_v4_1.xlsm | RTF Active UES (Deemed) | 0 | 0 | 1.29 | Yes | 38.11 | 0.05
CWBWB20381 | All Heating Zones | All Cooling Zones | Commercial | Whole Bldg/Meter Level | Whole Bldg/Meter Level System Improvements | Small Office Package | Energy Smart Office - Pkg A Trade-Off | Whole Bldg Trade-off |  |  | 2.2 | 0.5 | 2.04 | Small Office Package Energy Smart Office - Pkg A Trade-Off Whole Bldg Trade-off BPA Qualified |  | New | Office |  | 1.28 | 18 | 2008-04-01 | 2013-09-30 | per Square foot |  |  |  |  | Energy Smart Office - Pkg A Trade-Off | Whole Bldg Trade-off | [5 empty] | Lost Opportunity | BPA Qualified |  |  | BPA Qualified UES | 0 | 0 | 1.19 | Yes | 0 | 0.02
CFPCO20460 | All Heating Zones | All Cooling Zones | Commercial | Food Preparation | Cooking | Electric Combination Ovens | >= 16 pan and <= 20 pan |  |  |  | 5942 | 500 | 5528 | Electric Combination Ovens >= 16 pan and <= 20 pan |  | New or Existing | Any Commercial |  | 878.4 | 7 | 2019-10-01 | 2022-03-31 | Per Oven | [11 empty] | Lost Opportunity | RTF Approved | 2018-05-22 | ComCookingCombinationOven_v3_1.xlsm | RTF Active UES (Deemed) | 1.02 | 1.01 | 5.1 | Yes | -104.3 | 56.5
CFPCO20460 | All Heating Zones | All Cooling Zones | Commercial | Food Preparation | Cooking | Electric Combination Ovens | >= 16 pan and <= 20 pan |  |  |  | 19213.97 | 500 | 17877 | Electric Combination Ovens >= 16 pan and <= 20 pan |  | New or Existing | Any Commercial Building |  | 389.28 | 10 | 2016-10-01 | 2019-09-30 | Combi Oven | ENERGY STAR v2.0 |  | Electric Combination Oven |  | Capable of handling single 12" x 20" x 2.5" pan per rack | [6 empty] | Lost Opportunity | RTF Approved | 2016-09-22 | ComCookingCombinationOven_v2_2.xlsm | RTF Active UES (Deemed) | 3.3 | 3.28 | 33.41 | Yes | -61.09 | 9.13
CFPCO20459 | All Heating Zones | All Cooling Zones | Commercial | Food Preparation | Cooking | Electric Combination Ovens | >= 5 pan and <= 15 pan |  |  |  | 5489 | 500 | 5107 | Electric Combination Ovens >= 5 pan and <= 15 pan |  | New or Existing | Any Commercial |  | 493.08 | 7 | 2019-10-01 | 2022-03-31 | Per Oven | [11 empty] | Lost Opportunity | RTF Approved | 2018-05-22 | ComCookingCombinationOven_v3_1.xlsm | RTF Active UES (Deemed) | 0.94 | 0.94 | 11.1 | Yes | -68.8 | 52.1
CFPCO20459 | All Heating Zones | All Cooling Zones | Commercial | Food Preparation | Cooking | Electric Combination Ovens | >= 6 pan and <= 15 pan |  |  |  | 13962.41 | 500 | 12990 | Electric Combination Ovens >= 6 pan and <= 15 pan |  | New or Existing | Any Commercial Building |  | 1424.8 | 10 | 2016-10-01 | 2019-09-30 | Combi Oven | ENERGY STAR v2.0 |  | Electric Combination Oven |  | Capable of handling single 12" x 20" x 2.5" pan per rack | [6 empty] | Lost Opportunity | RTF Approved | 2016-09-22 | ComCookingCombinationOven_v2_2.xlsm | RTF Active UES (Deemed) | 2.4 | 2.39 | 5.38 | Yes | -29.38 | 6.63
CFPCO20460 | All Heating Zones | All Cooling Zones | Commercial | Food Preparation | Cooking | Electric Combination Ovens | ≥ 16 pan and ≤ 20 pan |  |  |  | 19497 | 500 | 17877 | Electric Combination Ovens ≥ 16 pan and ≤ 20 pan |  | New or Existing | Any Commercial Building |  | 389.28 | 10 | 2014-04-01 | 2016-09-30 | Combi Oven | ENERGY STAR v2.0 |  | Electric Combination Oven |  | Capable of handling single 12" x 20" x 2.5" pan per rack | [6 empty] | Lost Opportunity | RTF Approved |  |  | RTF Active UES (Deemed) | 0.88 | 3.29 | 49.7 | Yes | -97.5 | 7.2
CFPCO20459 | All Heating Zones | All Cooling Zones | Commercial | Food Preparation | Cooking | Electric Combination Ovens | ≥ 6 pan and ≤ 15 pan |  |  |  | 14168 | 500 | 12990 | Electric Combination Ovens ≥ 6 pan and ≤ 15 pan |  | New or Existing | Any Commercial Building |  | 1424.8 | 10 | 2014-04-01 | 2016-09-30 | Combi Oven | ENERGY STAR v2.0 |  | Electric Combination Oven |  | Capable of handling single 12" x 20" x 2.5" pan per rack | [6 empty] | Lost Opportunity | RTF Approved |  |  | RTF Active UES (Deemed) | 0.64 | 2.4 | 8.7 | Yes | -65.8 | 5.3
AMDMO40036 | All Heating Zones | All Cooling Zones | Agricultural | Motors/Drives | Motors | Motor Rewind | 100 Horsepower |  |  |  | 639 | 200 | 585 | Motor Rewind 100 Horsepower BPA Qualified | Green Motors | Existing | Non building measure (Motors) |  | 414.33 | 9 | 2010-10-01 | 2014-03-31 | [12 empty] | Retrofit | BPA Qualified |  |  | BPA Qualified UES | 0 | 0.24 | 1.1 | Yes | 31 | 0.2
IMDMO30014 | All Heating Zones | All Cooling Zones | Industrial | Motors/Drives | Motors | Motor Rewind | 100 Horsepower |  |  |  | 1699 | 200 | 1558 | Motor Rewind 100 Horsepower BPA Qualified | Green Motors | Existing | Non building measure (Motors) |  | 414.33 | 9 | 2010-10-01 | 2014-03-31 | [12 empty] | Retrofit | BPA Qualified |  |  | BPA Qualified UES | 0.19 | 0.38 | 2.9 | Yes | -31 | 0.6
AMDMO40050 | All Heating Zones | All Cooling Zones | Agricultural | Motors/Drives | Motors | Motor Rewind | 1000 Horsepower |  |  |  | 6219 | 2000 | 5696 | Motor Rewind 1000 Horsepower BPA Qualified | Green Motors | Existing | Non building measure (Motors) |  | 2375.1 | 7 | 2010-10-01 | 2014-03-31 | [12 empty] | Retrofit | BPA Qualified |  |  | BPA Qualified UES | 0 | 2.37 | 1.6 | Yes | -0.7 | 2.3
IMDMO30028 | All Heating Zones | All Cooling Zones | Industrial | Motors/Drives | Motors | Motor Rewind | 1000 Horsepower |  |  |  | 23087 | 2000 | 21177 | Motor Rewind 1000 Horsepower BPA Qualified | Green Motors | Existing | Non building measure (Motors) |  | 2375.1 | 7 | 2010-10-01 | 2014-03-31 | [12 empty] | Retrofit | BPA Qualified |  |  | BPA Qualified UES | 2.52 | 5.2 | 5.6 | Yes | -52.2 | 8.4
CFPCO20464 | All Heating Zones | All Cooling Zones | Commercial | Food Preparation | Cooking | Electric Commercial Steam Cookers | 10-pan capacity or greater |  |  |  | 77579 | 200 | 71133 | Electric Commercial Steam Cookers 10-pan capacity or greater |  | New or Existing | Any Commercial Building |  | 3572.63 | 9 | 2014-04-01 | 2016-09-30 | Steam Cooker | ENERGY STAR v1.2 |  | Electric Steam Cooker | [8 empty] | Lost Opportunity | RTF Approved |  |  | RTF Active UES (Deemed) | 3.51 | 13.11 | 19 | Yes | -85.2 | 28.8
CFPCO20464 | All Heating Zones | All Cooling Zones | Commercial | Food Preparation | Cooking | Electric Commercial Steam Cookers | 10-pan capacity or greater |  |  |  | 76454.71 | 200 | 71133 | Electric Commercial Steam Cookers 10-pan capacity or greater |  | New or Existing | Any Commercial Building |  | 3572.63 | 9 | 2016-10-01 | 2019-09-30 | Steam Cooker | ENERGY STAR v1.2 |  | Electric Steam Cooker | [8 empty] | Lost Opportunity | RTF Approved | 2016-09-22 | ComCookingSteamer_v2_3.xlsm | RTF Active UES (Deemed) | 13.15 | 13.05 | 12.32 | Yes | -48.68 | 36.32
CFPCO20011 | All Heating Zones | All Cooling Zones | Commercial | Food Preparation | Cooking | Hot Food Holding Cabinets | 12 to 20 cubic feet |  |  |  | 1433.08 | 300 | 1314 | Hot Food Holding Cabinets 12 to 20 cubic feet |  | New or Existing | Any Commercial Building |  | 663.02 | 12 | 2009-10-01 | 2014-03-31 |  | CEE Tier 2 |  | Electric Hot Holding Cabinet | [8 empty] | Lost Opportunity | RTF Approved |  |  | RTF Active UES (Deemed) | 0.06 | 0.24 | 1 | Yes | 56.1 | 11.1
AMDMO40037 | All Heating Zones | All Cooling Zones | Agricultural | Motors/Drives | Motors | Motor Rewind | 125 Horsepower |  |  |  | 794 | 250 | 727 | Motor Rewind 125 Horsepower BPA Qualified | Green Motors | Existing | Non building measure (Motors) |  | 465.33 | 10 | 2010-10-01 | 2014-03-31 | [12 empty] | Retrofit | BPA Qualified |  |  | BPA Qualified UES | 0 | 0.3 | 1.4 | Yes | 13.4 | 0.3
IMDMO30015 | All Heating Zones | All Cooling Zones | Industrial | Motors/Drives | Motors | Motor Rewind | 125 Horsepower |  |  |  | 2062 | 250 | 1891 | Motor Rewind 125 Horsepower BPA Qualified | Green Motors | Existing | Non building measure (Motors) |  | 465.33 | 10 | 2010-10-01 | 2014-03-31 | [12 empty] | Retrofit | BPA Qualified |  |  | BPA Qualified UES | 0.23 | 0.47 | 3.4 | Yes | -37.4 | 0.7
AMDMO40051 | All Heating Zones | All Cooling Zones | Agricultural | Motors/Drives | Motors | Motor Rewind | 1250 Horsepower |  |  |  | 7773 | 2500 | 7120 | Motor Rewind 1250 Horsepower BPA Qualified | Green Motors | Existing | Non building measure (Motors) |  | 2837.23 | 7 | 2010-10-01 | 2014-03-31 | [12 empty] | Retrofit | BPA Qualified |  |  | BPA Qualified UES | 0 | 2.96 | 1.7 | Yes | -4.1 | 2.9
IMDMO30029 | All Heating Zones | All Cooling Zones | Industrial | Motors/Drives | Motors | Motor Rewind | 1250 Horsepower |  |  |  | 28859 | 2500 | 26472 | Motor Rewind 1250 Horsepower BPA Qualified | Green Motors | Existing | Non building measure (Motors) |  | 2837.23 | 7 | 2010-10-01 | 2014-03-31 | [12 empty] | Retrofit | BPA Qualified |  |  | BPA Qualified UES | 3.15 | 6.51 | 5.9 | Yes | -53.2 | 10.5
AMDMO40028 | All Heating Zones | All Cooling Zones | Agricultural | Motors/Drives | Motors | Motor Rewind | 15 Horsepower |  |  |  | 159 | 30 | 145 | Motor Rewind 15 Horsepower BPA Qualified | Green Motors | Existing | Non building measure (Motors) |  | 138.33 | 12 | 2010-10-01 | 2014-03-31 | [12 empty] | Retrofit | BPA Qualified |  |  | BPA Qualified UES | 0 | 0.06 | 1 | Yes | 42.3 | 0.1
IMDMO30006 | All Heating Zones | All Cooling Zones | Industrial | Motors/Drives | Motors | Motor Rewind | 15 Horsepower |  |  |  | 299 | 30 | 274 | Motor Rewind 15 Horsepower BPA Qualified | Green Motors | Existing | Non building measure (Motors) |  | 138.33 | 12 | 2010-10-01 | 2014-03-31 | [12 empty] | Retrofit | BPA Qualified |  |  | BPA Qualified UES | 0.03 | 0.07 | 1.9 | Yes | -7.8 | 0.1
AMDMO40038 | All Heating Zones | All Cooling Zones | Agricultural | Motors/Drives | Motors | Motor Rewind | 150 Horsepower |  |  |  | 946 | 300 | 867 | Motor Rewind 150 Horsepower BPA Qualified | Green Motors | Existing | Non building measure (Motors) |  | 518.33 | 10 | 2010-10-01 | 2014-03-31 | [12 empty] | Retrofit | BPA Qualified |  |  | BPA Qualified UES | 0 | 0.36 | 1.4 | Yes | 7.5 | 0.4
IMDMO30016 | All Heating Zones | All Cooling Zones | Industrial | Motors/Drives | Motors | Motor Rewind | 150 Horsepower |  |  |  | 2457 | 300 | 2254 | Motor Rewind 150 Horsepower BPA Qualified | Green Motors | Existing | Non building measure (Motors) |  | 518.33 | 10 | 2010-10-01 | 2014-03-31 | [12 empty] | Retrofit | BPA Qualified |  |  | BPA Qualified UES | 0.27 | 0.55 | 3.6 | Yes | -39.8 | 0.9
AMDMO40052 | All Heating Zones | All Cooling Zones | Agricultural | Motors/Drives | Motors | Motor Rewind | 1500 Horsepower |  |  |  | 9328 | 3000 | 8544 | Motor Rewind 1500 Horsepower BPA Qualified | Green Motors | Existing | Non building measure (Motors) |  | 3250.13 | 7 | 2010-10-01 | 2014-03-31 | [12 empty] | Retrofit | BPA Qualified |  |  | BPA Qualified UES | 0 | 3.55 | 1.8 | Yes | -7.4 | 3.5
IMDMO30030 | All Heating Zones | All Cooling Zones | Industrial | Motors/Drives | Motors | Motor Rewind | 1500 Horsepower |  |  |  | 34630 | 3000 | 31766 | Motor Rewind 1500 Horsepower BPA Qualified | Green Motors | Existing | Non building measure (Motors) |  | 3250.13 | 7 | 2010-10-01 | 2014-03-31 | [12 empty] | Retrofit | BPA Qualified |  |  | BPA Qualified UES | 3.78 | 7.81 | 6.2 | Yes | -54.2 | 12.5
AMDMO40053 | All Heating Zones | All Cooling Zones | Agricultural | Motors/Drives | Motors | Motor Rewind | 1750 Horsepower |  |  |  | 10883 | 3500 | 9968 | Motor Rewind 1750 Horsepower BPA Qualified | Green Motors | Existing | Non building measure (Motors) |  | 3709.54 | 7 | 2010-10-01 | 2014-03-31 | [12 empty] | Retrofit | BPA Qualified |  |  | BPA Qualified UES | 0 | 4.14 | 1.8 | Yes | -9 | 4.1
IMDMO30031 | All Heating Zones | All Cooling Zones | Industrial | Motors/Drives | Motors | Motor Rewind | 1750 Horsepower |  |  |  | 40402 | 3500 | 37060 | Motor Rewind 1750 Horsepower BPA Qualified | Green Motors | Existing | Non building measure (Motors) |  | 3709.54 | 7 | 2010-10-01 | 2014-03-31 | [12 empty] | Retrofit | BPA Qualified |  |  | BPA Qualified UES | 4.41 | 9.11 | 6.3 | Yes | -54.6 | 14.6
AMDMO40029 | All Heating Zones | All Cooling Zones | Agricultural | Motors/Drives | Motors | Motor Rewind | 20 Horsepower |  |  |  | 210 | 40 | 192 | Motor Rewind 20 Horsepower BPA Qualified | Green Motors | Existing | Non building measure (Motors) |  | 154.33 | 12 | 2010-10-01 | 2014-03-31 | [12 empty] | Retrofit | BPA Qualified |  |  | BPA Qualified UES | 0 | 0.08 | 1.2 | Yes | 23.5 | 0.1
IMDMO30007 | All Heating Zones | All Cooling Zones | Industrial | Motors/Drives | Motors | Motor Rewind | 20 Horsepower |  |  |  | 395 | 40 | 363 | Motor Rewind 20 Horsepower BPA Qualified | Green Motors | Existing | Non building measure (Motors) |  | 154.33 | 12 | 2010-10-01 | 2014-03-31 | [12 empty] | Retrofit | BPA Qualified |  |  | BPA Qualified UES | 0.04 | 0.09 | 2.2 | Yes | -18.3 | 0.1
AMDMO40039 | All Heating Zones | All Cooling Zones | Agricultural | Motors/Drives | Motors | Motor Rewind | 200 Horsepower |  |  |  | 1254 | 400 | 1149 | Motor Rewind 200 Horsepower BPA Qualified | Green Motors | Existing | Non building measure (Motors) |  | 624 | 10 | 2010-10-01 | 2014-03-31 | [12 empty] | Retrofit | BPA Qualified |  |  | BPA Qualified UES | 0 | 0.48 | 1.6 | Yes | -0.4 | 0.5
IMDMO30017 | All Heating Zones | All Cooling Zones | Industrial | Motors/Drives | Motors | Motor Rewind | 200 Horsepower |  |  |  | 3256 | 400 | 2987 | Motor Rewind 200 Horsepower BPA Qualified | Green Motors | Existing | Non building measure (Motors) |  | 624 | 10 | 2010-10-01 | 2014-03-31 | [12 empty] | Retrofit | BPA Qualified |  |  | BPA Qualified UES | 0.36 | 0.73 | 4 | Yes | -43 | 1.2
AMDMO40054 | All Heating Zones | All Cooling Zones | Agricultural | Motors/Drives | Motors | Motor Rewind | 2000 Horsepower |  |  |  | 12437 | 4000 | 11392 | Motor Rewind 2000 Horsepower BPA Qualified | Green Motors | Existing | Non building measure (Motors) |  | 4161.19 | 7 | 2010-10-01 | 2014-03-31 | [12 empty] | Retrofit | BPA Qualified |  |  | BPA Qualified UES | 0 | 4.73 | 1.8 | Yes | -10.2 | 4.7
IMDMO30032 | All Heating Zones | All Cooling Zones | Industrial | Motors/Drives | Motors | Motor Rewind | 2000 Horsepower |  |  |  | 46174 | 4000 | 42355 | Motor Rewind 2000 Horsepower BPA Qualified | Green Motors | Existing | Non building measure (Motors) |  | 4161.19 | 7 | 2010-10-01 | 2014-03-31 | [12 empty] | Retrofit | BPA Qualified |  |  | BPA Qualified UES | 5.04 | 10.41 | 6.4 | Yes | -55 | 16.7
AMDMO40055 | All Heating Zones | All Cooling Zones | Agricultural | Motors/Drives | Motors | Motor Rewind | 2250 Horsepower |  |  |  | 13992 | 4500 | 12816 | Motor Rewind 2250 Horsepower BPA Qualified | Green Motors | Existing | Non building measure (Motors) |  | 4533.29 | 7 | 2010-10-01 | 2014-03-31 | [12 empty] | Retrofit | BPA Qualified |  |  | BPA Qualified UES | 0 | 5.32 | 1.9 | Yes | -12.4 | 5.2
IMDMO30033 | All Heating Zones | All Cooling Zones | Industrial | Motors/Drives | Motors | Motor Rewind | 2250 Horsepower |  |  |  | 51945 | 4500 | 47649 | Motor Rewind 2250 Horsepower BPA Qualified | Green Motors | Existing | Non building measure (Motors) |  | 4533.29 | 7 | 2010-10-01 | 2014-03-31 | [12 empty] | Retrofit | BPA Qualified |  |  | BPA Qualified UES | 5.67 | 11.71 | 6.6 | Yes | -55.6 | 18.8
AMDMO40030 | All Heating Zones | All Cooling Zones | Agricultural | Motors/Drives | Motors | Motor Rewind | 25 Horsepower |  |  |  | 258 | 50 | 237 | Motor Rewind 25 Horsepower BPA Qualified | Green Motors | Existing | Non building measure (Motors) |  | 176.33 | 11 | 2010-10-01 | 2014-03-31 | [12 empty] | Retrofit | BPA Qualified |  |  | BPA Qualified UES | 0 | 0.1 | 1.2 | Yes | 21.8 | 0.1
IMDMO30008 | All Heating Zones | All Cooling Zones | Industrial | Motors/Drives | Motors | Motor Rewind | 25 Horsepower |  |  |  | 583 | 50 | 535 | Motor Rewind 25 Horsepower BPA Qualified | Green Motors | Existing | Non building measure (Motors) |  | 176.33 | 11 | 2010-10-01 | 2014-03-31 | [12 empty] | Retrofit | BPA Qualified |  |  | BPA Qualified UES | 0.06 | 0.13 | 2.7 | Yes | -28.1 | 0.2
AMDMO40040 | All Heating Zones | All Cooling Zones | Agricultural | Motors/Drives | Motors | Motor Rewind | 250 Horsepower |  |  |  | 1566 | 500 | 1434 | Motor Rewind 250 Horsepower BPA Qualified | Green Motors | Existing | Non building measure (Motors) |  | 802 | 8 | 2010-10-01 | 2014-03-31 | [12 empty] | Retrofit | BPA Qualified |  |  | BPA Qualified UES | 0 | 0.6 | 1.3 | Yes | 15.8 | 0.6
IMDMO30018 | All Heating Zones | All Cooling Zones | Industrial | Motors/Drives | Motors | Motor Rewind | 250 Horsepower |  |  |  | 4793 | 500 | 4397 | Motor Rewind 250 Horsepower BPA Qualified | Green Motors | Existing | Non building measure (Motors) |  | 802 | 8 | 2010-10-01 | 2014-03-31 | [12 empty] | Retrofit | BPA Qualified |  |  | BPA Qualified UES | 0.52 | 1.08 | 3.8 | Yes | -41.8 | 1.7
AMDMO40056 | All Heating Zones | All Cooling Zones | Agricultural | Motors/Drives | Motors | Motor Rewind | 2500 Horsepower |  |  |  | 15547 | 5000 | 14240 | Motor Rewind 2500 Horsepower BPA Qualified | Green Motors | Existing | Non building measure (Motors) |  | 4959.78 | 7 | 2010-10-01 | 2014-03-31 | [12 empty] | Retrofit | BPA Qualified |  |  | BPA Qualified UES | 0 | 5.92 | 1.9 | Yes | -13.4 | 5.8
IMDMO30034 | All Heating Zones | All Cooling Zones | Industrial | Motors/Drives | Motors | Motor Rewind | 2500 Horsepower |  |  |  | 57717 | 5000 | 52943 | Motor Rewind 2500 Horsepower BPA Qualified | Green Motors | Existing | Non building measure (Motors) |  | 4959.78 | 7 | 2010-10-01 | 2014-03-31 | [12 empty] | Retrofit | BPA Qualified |  |  | BPA Qualified UES | 6.3 | 13.01 | 6.7 | Yes | -55.9 | 20.9
AMDMO40031 | All Heating Zones | All Cooling Zones | Agricultural | Motors/Drives | Motors | Motor Rewind | 30 Horsepower |  |  |  | 278 | 60 | 254 | Motor Rewind 30 Horsepower BPA Qualified | Green Motors | Existing | Non building measure (Motors) |  | 193.67 | 11 | 2010-10-01 | 2014-03-31 | [12 empty] | Retrofit | BPA Qualified |  |  | BPA Qualified UES | 0 | 0.11 | 1.2 | Yes | 24 | 0.1
IMDMO30009 | All Heating Zones | All Cooling Zones | Industrial | Motors/Drives | Motors | Motor Rewind | 30 Horsepower |  |  |  | 626 | 60 | 575 | Motor Rewind 30 Horsepower BPA Qualified | Green Motors | Existing | Non building measure (Motors) |  | 193.67 | 11 | 2010-10-01 | 2014-03-31 | [12 empty] | Retrofit | BPA Qualified |  |  | BPA Qualified UES | 0.07 | 0.14 | 2.7 | Yes | -27.1 | 0.2
AMDMO40041 | All Heating Zones | All Cooling Zones | Agricultural | Motors/Drives | Motors | Motor Rewind | 300 Horsepower |  |  |  | 1876 | 600 | 1718 | Motor Rewind 300 Horsepower BPA Qualified | Green Motors | Existing | Non building measure (Motors) |  | 810.67 | 8 | 2010-10-01 | 2014-03-31 | [12 empty] | Retrofit | BPA Qualified |  |  | BPA Qualified UES | 0 | 0.71 | 1.6 | Yes | 1.1 | 0.7
IMDMO30019 | All Heating Zones | All Cooling Zones | Industrial | Motors/Drives | Motors | Motor Rewind | 300 Horsepower |  |  |  | 5744 | 600 | 5269 | Motor Rewind 300 Horsepower BPA Qualified | Green Motors | Existing | Non building measure (Motors) |  | 810.67 | 8 | 2010-10-01 | 2014-03-31 | [12 empty] | Retrofit | BPA Qualified |  |  | BPA Qualified UES | 0.63 | 1.3 | 4.6 | Yes | -47 | 2.1
AMDMO40057 | All Heating Zones | All Cooling Zones | Agricultural | Motors/Drives | Motors | Motor Rewind | 3000 Horsepower |  |  |  | 18656 | 6000 | 17088 | Motor Rewind 3000 Horsepower BPA Qualified | Green Motors | Existing | Non building measure (Motors) |  | 5798.9 | 7 | 2010-10-01 | 2014-03-31 | [12 empty] | Retrofit | BPA Qualified |  |  | BPA Qualified UES | 0 | 7.1 | 2 | Yes | -15.1 | 7
IMDMO30035 | All Heating Zones | All Cooling Zones | Industrial | Motors/Drives | Motors | Motor Rewind | 3000 Horsepower |  |  |  | 69261 | 6000 | 63532 | Motor Rewind 3000 Horsepower BPA Qualified | Green Motors | Existing | Non building measure (Motors) |  | 5798.9 | 7 | 2010-10-01 | 2014-03-31 | [12 empty] | Retrofit | BPA Qualified |  |  | BPA Qualified UES | 7.56 | 15.61 | 6.9 | Yes | -56.4 | 25.1
AMDMO40042 | All Heating Zones | All Cooling Zones | Agricultural | Motors/Drives | Motors | Motor Rewind | 350 Horsepower |  |  |  | 2189 | 700 | 2005 | Motor Rewind 350 Horsepower BPA Qualified | Green Motors | Existing | Non building measure (Motors) |  | 849.67 | 8 | 2010-10-01 | 2014-03-31 | [12 empty] | Retrofit | BPA Qualified |  |  | BPA Qualified UES | 0 | 0.83 | 1.7 | Yes | -6.9 | 0.8
IMDMO30020 | All Heating Zones | All Cooling Zones | Industrial | Motors/Drives | Motors | Motor Rewind | 350 Horsepower |  |  |  | 6701 | 700 | 6147 | Motor Rewind 350 Horsepower BPA Qualified | Green Motors | Existing | Non building measure (Motors) |  | 849.67 | 8 | 2010-10-01 | 2014-03-31 | [12 empty] | Retrofit | BPA Qualified |  |  | BPA Qualified UES | 0.73 | 1.51 | 5.1 | Yes | -49.8 | 2.4
AMDMO40058 | All Heating Zones | All Cooling Zones | Agricultural | Motors/Drives | Motors | Motor Rewind | 3500 Horsepower |  |  |  | 21765 | 7000 | 19936 | Motor Rewind 3500 Horsepower BPA Qualified | Green Motors | Existing | Non building measure (Motors) |  | 6408.05 | 7 | 2010-10-01 | 2014-03-31 | [12 empty] | Retrofit | BPA Qualified |  |  | BPA Qualified UES | 0 | 8.28 | 2.1 | Yes | -18.4 | 8.1
IMDMO30036 | All Heating Zones | All Cooling Zones | Industrial | Motors/Drives | Motors | Motor Rewind | 3500 Horsepower |  |  |  | 80804 | 7000 | 74121 | Motor Rewind 3500 Horsepower BPA Qualified | Green Motors | Existing | Non building measure (Motors) |  | 6408.05 | 7 | 2010-10-01 | 2014-03-31 | [12 empty] | Retrofit | BPA Qualified |  |  | BPA Qualified UES | 8.82 | 18.22 | 7.3 | Yes | -57.3 | 29.3
CFPCO20004 | All Heating Zones | All Cooling Zones | Commercial | Food Preparation | Cooking | Electric Commercial Steam Cookers | 3-pan capacity |  |  |  | 968.23 | 100 | 887.78 | Electric Commercial Steam Cookers 3-pan capacity |  | New or Existing | Any Commercial Building |  | 123.27 | 12 | 2009-10-01 | 2014-03-31 |  | RTF Efficiency Standard Tier 2 |  | Electric Steam Cooker | [8 empty] | Lost Opportunity | RTF Approved |  |  | RTF Active UES (Deemed) | 0.04 | 0.16 | 3.8 | Yes | 15.4 | 7.5
CFPCO20471 | All Heating Zones | All Cooling Zones | Commercial | Food Preparation | Cooking | Electric Commercial Steam Cookers | 3-pan capacity |  |  |  | 23415 | 50 | 21470 | Electric Commercial Steam Cookers 3-pan capacity |  | New or Existing | Any Commercial Building |  | 315.16 | 9 | 2014-04-01 | 2016-09-30 | Steam Cooker | ENERGY STAR v1.2 |  | Electric Steam Cooker | [8 empty] | Lost Opportunity | RTF Approved |  |  | RTF Active UES (Deemed) | 1.07 | 3.93 | 84.4 | Yes | -135.5 | 8.7
CFPCO20471 | All Heating Zones | All Cooling Zones | Commercial | Food Preparation | Cooking | Electric Commercial Steam Cookers | 3-pan capacity |  |  |  | 23075.37 | 50 | 21470 | Electric Commercial Steam Cookers 3-pan capacity |  | New or Existing | Any Commercial Building |  | 315.16 | 9 | 2016-10-01 | 2019-09-30 | Steam Cooker | ENERGY STAR v1.2 |  | Electric Steam Cooker | [8 empty] | Lost Opportunity | RTF Approved | 2016-09-22 | ComCookingSteamer_v2_3.xlsm | RTF Active UES (Deemed) | 3.96 | 3.93 | 62.35 | Yes | -99.53 | 10.96
AMDMO40032 | All Heating Zones | All Cooling Zones | Agricultural | Motors/Drives | Motors | Motor Rewind | 40 Horsepower |  |  |  | 325 | 80 | 297 | Motor Rewind 40 Horsepower BPA Qualified | Green Motors | Existing | Non building measure (Motors) |  | 236.67 | 11 | 2010-10-01 | 2014-03-31 | [12 empty] | Retrofit | BPA Qualified |  |  | BPA Qualified UES | 0 | 0.12 | 1.2 | Yes | 28.6 | 0.1
IMDMO30010 | All Heating Zones | All Cooling Zones | Industrial | Motors/Drives | Motors | Motor Rewind | 40 Horsepower |  |  |  | 732 | 80 | 672 | Motor Rewind 40 Horsepower BPA Qualified | Green Motors | Existing | Non building measure (Motors) |  | 236.67 | 11 | 2010-10-01 | 2014-03-31 | [12 empty] | Retrofit | BPA Qualified |  |  | BPA Qualified UES | 0.08 | 0.17 | 2.5 | Yes | -25 | 0.3
AMDMO40043 | All Heating Zones | All Cooling Zones | Agricultural | Motors/Drives | Motors | Motor Rewind | 400 Horsepower |  |  |  | 2494 | 800 | 2285 | Motor Rewind 400 Horsepower BPA Qualified | Green Motors | Existing | Non building measure (Motors) |  | 949 | 8 | 2010-10-01 | 2014-03-31 | [12 empty] | Retrofit | BPA Qualified |  |  | BPA Qualified UES | 0 | 0.95 | 1.8 | Yes | -8.3 | 0.9
IMDMO30021 | All Heating Zones | All Cooling Zones | Industrial | Motors/Drives | Motors | Motor Rewind | 400 Horsepower |  |  |  | 7637 | 800 | 7005 | Motor Rewind 400 Horsepower BPA Qualified | Green Motors | Existing | Non building measure (Motors) |  | 949 | 8 | 2010-10-01 | 2014-03-31 | [12 empty] | Retrofit | BPA Qualified |  |  | BPA Qualified UES | 0.83 | 1.72 | 5.2 | Yes | -50.3 | 2.8
AMDMO40059 | All Heating Zones | All Cooling Zones | Agricultural | Motors/Drives | Motors | Motor Rewind | 4000 Horsepower |  |  |  | 24875 | 8000 | 22784 | Motor Rewind 4000 Horsepower BPA Qualified | Green Motors | Existing | Non building measure (Motors) |  | 7154.28 | 7 | 2010-10-01 | 2014-03-31 | [12 empty] | Retrofit | BPA Qualified |  |  | BPA Qualified UES | 0 | 9.47 | 2.1 | Yes | -19.8 | 9.3
IMDMO30037 | All Heating Zones | All Cooling Zones | Industrial | Motors/Drives | Motors | Motor Rewind | 4000 Horsepower |  |  |  | 92347 | 8000 | 84709 | Motor Rewind 4000 Horsepower BPA Qualified | Green Motors | Existing | Non building measure (Motors) |  | 7154.28 | 7 | 2010-10-01 | 2014-03-31 | [12 empty] | Retrofit | BPA Qualified |  |  | BPA Qualified UES | 10.08 | 20.82 | 7.5 | Yes | -57.7 | 33.4
AMDMO40044 | All Heating Zones | All Cooling Zones | Agricultural | Motors/Drives | Motors | Motor Rewind | 450 Horsepower |  |  |  | 2798 | 900 | 2563 | Motor Rewind 450 Horsepower BPA Qualified | Green Motors | Existing | Non building measure (Motors) |  | 1037.33 | 8 | 2010-10-01 | 2014-03-31 | [12 empty] | Retrofit | BPA Qualified |  |  | BPA Qualified UES | 0 | 1.07 | 1.8 | Yes | -10.1 | 1
IMDMO30022 | All Heating Zones | All Cooling Zones | Industrial | Motors/Drives | Motors | Motor Rewind | 450 Horsepower |  |  |  | 8567 | 900 | 7859 | Motor Rewind 450 Horsepower BPA Qualified | Green Motors | Existing | Non building measure (Motors) |  | 1037.33 | 8 | 2010-10-01 | 2014-03-31 | [12 empty] | Retrofit | BPA Qualified |  |  | BPA Qualified UES | 0.94 | 1.93 | 5.3 | Yes | -50.9 | 3.1
AMDMO40060 | All Heating Zones | All Cooling Zones | Agricultural | Motors/Drives | Motors | Motor Rewind | 4500 Horsepower |  |  |  | 27984 | 9000 | 25632 | Motor Rewind 4500 Horsepower BPA Qualified | Green Motors | Existing | Non building measure (Motors) |  | 7710.11 | 7 | 2010-10-01 | 2014-03-31 | [12 empty] | Retrofit | BPA Qualified |  |  | BPA Qualified UES | 0 | 10.65 | 2.2 | Yes | -22.2 | 10.5
IMDMO30038 | All Heating Zones | All Cooling Zones | Industrial | Motors/Drives | Motors | Motor Rewind | 4500 Horsepower |  |  |  | 103891 | 9000 | 95298 | Motor Rewind 4500 Horsepower BPA Qualified | Green Motors | Existing | Non building measure (Motors) |  | 7710.11 | 7 | 2010-10-01 | 2014-03-31 | [12 empty] | Retrofit | BPA Qualified |  |  | BPA Qualified UES | 11.34 | 23.42 | 7.8 | Yes | -58.4 | 37.6
CFPCO20463 | All Heating Zones | All Cooling Zones | Commercial | Food Preparation | Cooking | Electric Commercial Steam Cookers | 4-pan capacity |  |  |  | 31153 | 50 | 28564 | Electric Commercial Steam Cookers 4-pan capacity |  | New or Existing | Any Commercial Building |  | 120.3 | 9 | 2014-04-01 | 2016-09-30 | Steam Cooker | ENERGY STAR v1.2 |  | Electric Steam Cooker | [8 empty] | Lost Opportunity | RTF Approved |  |  | RTF Active UES (Deemed) | 1.42 | 5.24 | 270.1 | Yes | -121.2 | 11.6
CFPCO20463 | All Heating Zones | All Cooling Zones | Commercial | Food Preparation | Cooking | Electric Commercial Steam Cookers | 4-pan capacity |  |  |  | 30700.99 | 50 | 28564 | Electric Commercial Steam Cookers 4-pan capacity |  | New or Existing | Any Commercial Building |  | 120.3 | 9 | 2016-10-01 | 2019-09-30 | Steam Cooker | ENERGY STAR v1.2 |  | Electric Steam Cooker | [8 empty] | Lost Opportunity | RTF Approved | 2016-09-22 | ComCookingSteamer_v2_3.xlsm | RTF Active UES (Deemed) | 5.27 | 5.24 | 192.28 | Yes | -84.98 | 14.58
AMDMO40033 | All Heating Zones | All Cooling Zones | Agricultural | Motors/Drives | Motors | Motor Rewind | 50 Horsepower |  |  |  | 352 | 100 | 322 | Motor Rewind 50 Horsepower BPA Qualified | Green Motors | Existing | Non building measure (Motors) |  | 262 | 11 | 2010-10-01 | 2014-03-31 | [12 empty] | Retrofit | BPA Qualified |  |  | BPA Qualified UES | 0 | 0.13 | 1.1 | Yes | 30.8 | 0.1
IMDMO30011 | All Heating Zones | All Cooling Zones | Industrial | Motors/Drives | Motors | Motor Rewind | 50 Horsepower |  |  |  | 794 | 100 | 729 | Motor Rewind 50 Horsepower BPA Qualified | Green Motors | Existing | Non building measure (Motors) |  | 262 | 11 | 2010-10-01 | 2014-03-31 | [12 empty] | Retrofit | BPA Qualified |  |  | BPA Qualified UES | 0.09 | 0.18 | 2.5 | Yes | -23.9 | 0.3
AMDMO40045 | All Heating Zones | All Cooling Zones | Agricultural | Motors/Drives | Motors | Motor Rewind | 500 Horsepower |  |  |  | 3109 | 1000 | 2848 | Motor Rewind 500 Horsepower BPA Qualified | Green Motors | Existing | Non building measure (Motors) |  | 1120.67 | 8 | 2010-10-01 | 2014-03-31 | [12 empty] | Retrofit | BPA Qualified |  |  | BPA Qualified UES | 0 | 1.18 | 1.9 | Yes | -12 | 1.2
IMDMO30023 | All Heating Zones | All Cooling Zones | Industrial | Motors/Drives | Motors | Motor Rewind | 500 Horsepower |  |  |  | 9519 | 1000 | 8732 | Motor Rewind 500 Horsepower BPA Qualified | Green Motors | Existing | Non building measure (Motors) |  | 1120.67 | 8 | 2010-10-01 | 2014-03-31 | [12 empty] | Retrofit | BPA Qualified |  |  | BPA Qualified UES | 1.04 | 2.15 | 5.5 | Yes | -51.6 | 3.4
AMDMO40061 | All Heating Zones | All Cooling Zones | Agricultural | Motors/Drives | Motors | Motor Rewind | 5000 Horsepower |  |  |  | 31093 | 10000 | 28479 | Motor Rewind 5000 Horsepower BPA Qualified | Green Motors | Existing | Non building measure (Motors) |  | 8230.18 | 7 | 2010-10-01 | 2014-03-31 | [12 empty] | Retrofit | BPA Qualified |  |  | BPA Qualified UES | 0 | 11.83 | 2.3 | Yes | -24.4 | 11.6
IMDMO30039 | All Heating Zones | All Cooling Zones | Industrial | Motors/Drives | Motors | Motor Rewind | 5000 Horsepower |  |  |  | 115434 | 10000 | 105887 | Motor Rewind 5000 Horsepower BPA Qualified | Green Motors | Existing | Non building measure (Motors) |  | 8230.18 | 7 | 2010-10-01 | 2014-03-31 | [12 empty] | Retrofit | BPA Qualified |  |  | BPA Qualified UES | 12.6 | 26.02 | 8.1 | Yes | -59.1 | 41.8
CFPCO20005 | All Heating Zones | All Cooling Zones | Commercial | Food Preparation | Cooking | Electric Commercial Steam Cookers | 5-pan capacity |  |  |  | 1822 | 200 | 1670.6 | Electric Commercial Steam Cookers 5-pan capacity |  | New or Existing | Any Commercial Building |  | 200.77 | 12 | 2009-10-01 | 2014-03-31 |  | RTF Efficiency Standard Tier 2 |  | Electric Steam Cooker | [8 empty] | Lost Opportunity | RTF Approved |  |  | RTF Active UES (Deemed) | 0.08 | 0.31 | 4.4 | Yes | 13.4 | 14.2
CFPCO20472 | All Heating Zones | All Cooling Zones | Commercial | Food Preparation | Cooking | Electric Commercial Steam Cookers | 5-pan capacity |  |  |  | 38891 | 50 | 35659 | Electric Commercial Steam Cookers 5-pan capacity |  | New or Existing | Any Commercial Building |  | -235.66 | 9 | 2014-04-01 | 2016-09-30 | Steam Cooker | ENERGY STAR v1.2 |  | Electric Steam Cooker | [8 empty] | Lost Opportunity | RTF Approved |  |  | RTF Active UES (Deemed) | 1.77 | 6.55 | 0 | Yes | -113.3 | 14.4
CFPCO20472 | All Heating Zones | All Cooling Zones | Commercial | Food Preparation | Cooking | Electric Commercial Steam Cookers | 5-pan capacity |  |  |  | 38326.61 | 50 | 35659 | Electric Commercial Steam Cookers 5-pan capacity |  | New or Existing | Any Commercial Building |  | -235.66 | 9 | 2016-10-01 | 2019-09-30 | Steam Cooker | ENERGY STAR v1.2 |  | Electric Steam Cooker | [8 empty] | Lost Opportunity | RTF Approved | 2016-09-22 | ComCookingSteamer_v2_3.xlsm | RTF Active UES (Deemed) | 6.59 | 6.54 | 9999 | Yes | -76.91 | 18.21
AMDMO40034 | All Heating Zones | All Cooling Zones | Agricultural | Motors/Drives | Motors | Motor Rewind | 60 Horsepower |  |  |  | 358 | 120 | 328 | Motor Rewind 60 Horsepower BPA Qualified | Green Motors | Existing | Non building measure (Motors) |  | 309 | 9 | 2010-10-01 | 2014-03-31 | [12 empty] | Retrofit | BPA Qualified |  |  | BPA Qualified UES | 0 | 0.14 | 0.9 | No | 67.1 | 0.1
IMDMO30012 | All Heating Zones | All Cooling Zones | Industrial | Motors/Drives | Motors | Motor Rewind | 60 Horsepower |  |  |  | 1058 | 120 | 971 | Motor Rewind 60 Horsepower BPA Qualified | Green Motors | Existing | Non building measure (Motors) |  | 309 | 9 | 2010-10-01 | 2014-03-31 | [12 empty] | Retrofit | BPA Qualified |  |  | BPA Qualified UES | 0.12 | 0.24 | 2.4 | Yes | -22.4 | 0.4
AMDMO40046 | All Heating Zones | All Cooling Zones | Agricultural | Motors/Drives | Motors | Motor Rewind | 600 Horsepower |  |  |  | 3731 | 1200 | 3418 | Motor Rewind 600 Horsepower BPA Qualified | Green Motors | Existing | Non building measure (Motors) |  | 1651.45 | 7 | 2010-10-01 | 2014-03-31 | [12 empty] | Retrofit | BPA Qualified |  |  | BPA Qualified UES | 0 | 1.42 | 1.4 | Yes | 11.6 | 1.4
IMDMO30024 | All Heating Zones | All Cooling Zones | Industrial | Motors/Drives | Motors | Motor Rewind | 600 Horsepower |  |  |  | 13386 | 1200 | 12279 | Motor Rewind 600 Horsepower BPA Qualified | Green Motors | Existing | Non building measure (Motors) |  | 1651.45 | 7 | 2010-10-01 | 2014-03-31 | [12 empty] | Retrofit | BPA Qualified |  |  | BPA Qualified UES | 1.46 | 3.02 | 4.7 | Yes | -47.7 | 4.8
CFPCO20006 | All Heating Zones | All Cooling Zones | Commercial | Food Preparation | Cooking | Electric Commercial Steam Cookers | 6-pan capacity |  |  |  | 2202.89 | 200 | 2019.84 | Electric Commercial Steam Cookers 6-pan capacity |  | New or Existing | Any Commercial Building |  | 195.17 | 12 | 2009-10-01 | 2014-03-31 |  | RTF Efficiency Standard Tier 2 |  | Electric Steam Cooker | [8 empty] | Lost Opportunity | RTF Approved |  |  | RTF Active UES (Deemed) | 0.1 | 0.37 | 5.5 | Yes | 10.7 | 17.1
CFPCO20473 | All Heating Zones | All Cooling Zones | Commercial | Food Preparation | Cooking | Electric Commercial Steam Cookers | 6-pan capacity |  |  |  | 46628 | 50 | 42754 | Electric Commercial Steam Cookers 6-pan capacity |  | New or Existing | Any Commercial Building |  | 52.17 | 9 | 2014-04-01 | 2016-09-30 | Steam Cooker | ENERGY STAR v1.2 |  | Electric Steam Cooker | [8 empty] | Lost Opportunity | RTF Approved |  |  | RTF Active UES (Deemed) | 2.11 | 7.86 | 847.8 | Yes | -105.6 | 17.3
CFPCO20473 | All Heating Zones | All Cooling Zones | Commercial | Food Preparation | Cooking | Electric Commercial Steam Cookers | 6-pan capacity |  |  |  | 19248 | 500 | 17906 | Electric Commercial Steam Cookers 6-pan capacity |  | New or Existing | Any Commercial |  | 1020.02 | 7 | 2019-10-01 | 2022-03-31 | Per Pan | [11 empty] | Lost Opportunity | RTF Approved | 2018-05-22 | ComCookingSteamer_v3_1.xlsm | RTF Active UES (Deemed) | 3.31 | 3.29 | 13.3 | Yes | -67.6 | 182.8
CFPCO20473 | All Heating Zones | All Cooling Zones | Commercial | Food Preparation | Cooking | Electric Commercial Steam Cookers | 6-pan capacity |  |  |  | 45952.23 | 50 | 42754 | Electric Commercial Steam Cookers 6-pan capacity |  | New or Existing | Any Commercial Building |  | 52.17 | 9 | 2016-10-01 | 2019-09-30 | Steam Cooker | ENERGY STAR v1.2 |  | Electric Steam Cooker | [8 empty] | Lost Opportunity | RTF Approved | 2016-09-22 | ComCookingSteamer_v2_3.xlsm | RTF Active UES (Deemed) | 7.9 | 7.84 | 576.83 | Yes | -69.22 | 21.83
AMDMO40047 | All Heating Zones | All Cooling Zones | Agricultural | Motors/Drives | Motors | Motor Rewind | 700 Horsepower |  |  |  | 4353 | 1400 | 3987 | Motor Rewind 700 Horsepower BPA Qualified | Green Motors | Existing | Non building measure (Motors) |  | 1801.73 | 7 | 2010-10-01 | 2014-03-31 | [12 empty] | Retrofit | BPA Qualified |  |  | BPA Qualified UES | 0 | 1.66 | 1.5 | Yes | 5.8 | 1.6
IMDMO30025 | All Heating Zones | All Cooling Zones | Industrial | Motors/Drives | Motors | Motor Rewind | 700 Horsepower |  |  |  | 15617 | 1400 | 14326 | Motor Rewind 700 Horsepower BPA Qualified | Green Motors | Existing | Non building measure (Motors) |  | 1801.73 | 7 | 2010-10-01 | 2014-03-31 | [12 empty] | Retrofit | BPA Qualified |  |  | BPA Qualified UES | 1.71 | 3.52 | 5 | Yes | -49.5 | 5.7
AMDMO40035 | All Heating Zones | All Cooling Zones | Agricultural | Motors/Drives | Motors | Motor Rewind | 75 Horsepower |  |  |  | 372 | 150 | 341 | Motor Rewind 75 Horsepower BPA Qualified | Green Motors | Existing | Non building measure (Motors) |  | 334 | 9 | 2010-10-01 | 2014-03-31 | [12 empty] | Retrofit | BPA Qualified |  |  | BPA Qualified UES | 0 | 0.14 | 0.8 | No | 72.9 | 0.1
IMDMO30013 | All Heating Zones | All Cooling Zones | Industrial | Motors/Drives | Motors | Motor Rewind | 75 Horsepower |  |  |  | 1099 | 150 | 1009 | Motor Rewind 75 Horsepower BPA Qualified | Green Motors | Existing | Non building measure (Motors) |  | 334 | 9 | 2010-10-01 | 2014-03-31 | [12 empty] | Retrofit | BPA Qualified |  |  | BPA Qualified UES | 0.12 | 0.25 | 2.3 | Yes | -20.3 | 0.4
AMDMO40048 | All Heating Zones | All Cooling Zones | Agricultural | Motors/Drives | Motors | Motor Rewind | 800 Horsepower |  |  |  | 4975 | 1600 | 4557 | Motor Rewind 800 Horsepower BPA Qualified | Green Motors | Existing | Non building measure (Motors) |  | 1999.06 | 7 | 2010-10-01 | 2014-03-31 | [12 empty] | Retrofit | BPA Qualified |  |  | BPA Qualified UES | 0 | 1.89 | 1.5 | Yes | 3.4 | 1.9
IMDMO30026 | All Heating Zones | All Cooling Zones | Industrial | Motors/Drives | Motors | Motor Rewind | 800 Horsepower |  |  |  | 17849 | 1600 | 16372 | Motor Rewind 800 Horsepower BPA Qualified | Green Motors | Existing | Non building measure (Motors) |  | 1999.06 | 7 | 2010-10-01 | 2014-03-31 | [12 empty] | Retrofit | BPA Qualified |  |  | BPA Qualified UES | 1.95 | 4.02 | 5.2 | Yes | -50.2 | 6.5
AMDMO40049 | All Heating Zones | All Cooling Zones | Agricultural | Motors/Drives | Motors | Motor Rewind | 900 Horsepower |  |  |  | 5597 | 1800 | 5126 | Motor Rewind 900 Horsepower BPA Qualified | Green Motors | Existing | Non building measure (Motors) |  | 2203.88 | 7 | 2010-10-01 | 2014-03-31 | [12 empty] | Retrofit | BPA Qualified |  |  | BPA Qualified UES | 0 | 2.13 | 1.6 | Yes | 1.7 | 2.1
IMDMO30027 | All Heating Zones | All Cooling Zones | Industrial | Motors/Drives | Motors | Motor Rewind | 900 Horsepower |  |  |  | 20080 | 1800 | 18419 | Motor Rewind 900 Horsepower BPA Qualified | Green Motors | Existing | Non building measure (Motors) |  | 2203.88 | 7 | 2010-10-01 | 2014-03-31 | [12 empty] | Retrofit | BPA Qualified |  |  | BPA Qualified UES | 2.19 | 4.53 | 5.3 | Yes | -50.7 | 7.3
RREFR10881 | All Heating Zones | All Cooling Zones | Residential | Refrigeration | Freezers | Freezer Decommissioning | Any Residential |  |  |  | 476.38 | 80 | 444.03 | Freezer Decommissioning Any Residential |  | New or Existing | Any Residential (SF, MF or Manuf) |  | 117.02 | 5 | 2016-10-01 | 2017-09-30 | [12 empty] | Retrofit | RTF Approved | 2015-09-22 | ResFridgeFreezeDecommissioning_v4 | RTF Active UES (Deemed) | 0.04 | 0.04 | 1.8 | Yes | 15.56 | 0.23
RRERE10925 | All Heating Zones | All Cooling Zones | Residential | Refrigeration | Refrigerators | Refrigerator Decommissioning | Any Residential |  |  |  | 310.54 | 80 | 289.45 | Refrigerator Decommissioning Any Residential |  | New or Existing | Any Residential (SF, MF or Manuf) |  | 184.18 | 6 | 2016-10-01 | 2017-09-30 | [12 empty] | Retrofit | RTF Approved | 2015-09-22 | ResFridgeFreezeDecommissioning_v4 | RTF Active UES (Deemed) | 0.03 | 0.03 | 0.96 | No | 66.74 | 0.15
RREFR10881 | All Heating Zones | All Cooling Zones | Residential | Refrigeration | Freezers | Freezer Decommissioning | Any Residential (SF, MF or Manuf) |  |  |  | 621 | 80 | 570 | Freezer Decommissioning Any Residential (SF, MF or Manuf) |  | New or Existing | Any Residential (SF, MF or Manuf) |  | 113 | 5 | 2015-10-01 | 2016-09-30 | [12 empty] | Retrofit | RTF Approved |  | ResFridgeFreezeDecommissioning_v3_2 | RTF Active UES (Deemed) | 0.03 | 0.14 | 2.3 | Yes | -23.6 | 0.25
RRERE10924 | All Heating Zones | All Cooling Zones | Residential | Refrigeration | Refrigerators | Refrigerator Decommissioning | Any Residential (SF, MF or Manuf) |  |  |  | 973.6 | 125 | 904.63 | Refrigerator Decommissioning Any Residential (SF, MF or Manuf) |  | New or Existing | Any Residential (SF, MF or Manuf) |  | 140 | 9 | 2008-10-01 | 2011-03-31 | [6 empty] | Removal | [5 empty] | Retrofit | RTF Approved | [6 empty] | No
RRERE10925 | All Heating Zones | All Cooling Zones | Residential | Refrigeration | Refrigerators | Refrigerator Decommissioning | Any Residential (SF, MF or Manuf) |  |  |  | 525 | 100 | 482 | Refrigerator Decommissioning Any Residential (SF, MF or Manuf) |  | New or Existing | Any Residential (SF, MF or Manuf) |  | 130 | 9 | 2011-04-01 | 2013-09-30 | [6 empty] | Removal | [5 empty] | Retrofit | RTF Approved |  |  | RTF Active UES (Deemed) | 0.03 | 0.09 | 2.5 | Yes | -15.4 | 0.2
RRERE10925 | All Heating Zones | All Cooling Zones | Residential | Refrigeration | Refrigerators | Refrigerator Decommissioning | Any Residential (SF, MF or Manuf) |  |  |  | 389 | 80 | 356 | Refrigerator Decommissioning Any Residential (SF, MF or Manuf) |  | New or Existing | Any Residential (SF, MF or Manuf) |  | 113 | 6 | 2015-10-01 | 2016-09-30 | [12 empty] | Retrofit | RTF Approved |  | ResFridgeFreezeDecommissioning_v3_2 | RTF Active UES (Deemed) | 0.02 | 0.07 | 1.7 | Yes | -7 | 0.16
RRERE10925 | All Heating Zones | All Cooling Zones | Residential | Refrigeration | Refrigerators | Refrigerator Decommissioning | Any Residential (SF, MF or Manuf) |  |  |  | 462 | 100 | 424 | Refrigerator Decommissioning Any Residential (SF, MF or Manuf) |  | New or Existing | Any Residential (SF, MF or Manuf) |  | 109 | 7 | 2013-10-01 | 2015-09-30 | [6 empty] | Removal | [5 empty] | Retrofit | RTF Approved | 2012-12-11 | http://rtf.nwcouncil.org/measures/res/ResFridgeFreezeDecommissioning_v2_5.xlsm | RTF Active UES (Deemed) | 0.02 | 0.08 | 2.6 | Yes | -14.8 | 0.2
CHVHC20800 | All Heating Zones | All Cooling Zones | Commercial | HVAC | HVAC System Controls | Thermostats | Connected |  |  |  | 3067.94 | 200 | 2814.58 | Thermostats Connected |  | Existing | Any Commercial |  | 1133.5 | 5 | 2016-10-01 | 2019-09-30 | per Unit |  |  | Any Heat | [6 empty] | Existing thermostat that is not web-enabled |  | Retrofit | BPA Qualified |  |  | BPA Qualified UES | 0.53 | 0.53 | 2.9 | Yes | -29.8 | 1.44
CRERI20323 | All Heating Zones | All Cooling Zones | Commercial | Refrigeration | Refrigeration System Improvements | Strip Curtains | Cooler |  |  |  | 131.87 | 9 | 122.89 | Strip Curtains Cooler |  | Existing | Grocery |  | 9 | 2 | 2019-10-01 | 2022-03-31 | per Square Foot of doorway | [11 empty] | Retrofit | RTF Approved |  | ComGroceryStripCurtain_v1_6.xlsm | RTF Active UES (Deemed) | 0.02 | 0.02 | 1.47 | Yes | 16.64 | 0.06
CRERI20323 | All Heating Zones | All Cooling Zones | Commercial | Refrigeration | Refrigeration System Improvements | Strip Curtains | Cooler |  |  |  | 131.87 | 9 | 122.89 | Strip Curtains Cooler Grocery |  | Existing | Grocery |  | 9 | 2 | 2016-10-01 | 2019-09-30 | per Square Feet of door area | [11 empty] | Retrofit | RTF Approved | 2016-11-10 | ComGroceryStripCurtain_v1_6.xlsm | RTF Active UES (Deemed) | 0.02 | 0.02 | 1.47 | Yes | 16.64 | 0.06
CFPCO20890 | All Heating Zones | All Cooling Zones | Commercial | Food Preparation | Cooking | Hot Food Holding Cabinets | Double Size |  |  |  | 5631 | 1000 | 5238 | Hot Food Holding Cabinets Double Size |  | New or Existing | Any Commercial Building |  | 2520.75 | 10 | 2019-10-01 | 2022-03-31 | Per Cabinet | [11 empty] | Lost Opportunity | RTF Approved | 2018-05-22 | ComCookingHotFoodCabinet_v3_1.xlsm | RTF Active UES (Deemed) | 0.97 | 0.96 | 1.5 | Yes | 27.1 | 53.5
CRERI20322 | All Heating Zones | All Cooling Zones | Commercial | Refrigeration | Refrigeration System Improvements | Strip Curtains | Freezer |  |  |  | 573.94 | 9 | 534.86 | Strip Curtains Freezer |  | Existing | Grocery |  | 9 | 2 | 2019-10-01 | 2022-03-31 | per Square Foot of doorway | [11 empty] | Retrofit | RTF Approved |  | ComGroceryStripCurtain_v1_6.xlsm | RTF Active UES (Deemed) | 0.07 | 0.07 | 6.39 | Yes | -16.88 | 0.27
CRERI20322 | All Heating Zones | All Cooling Zones | Commercial | Refrigeration | Refrigeration System Improvements | Strip Curtains | Freezer |  |  |  | 573.94 | 9 | 534.86 | Strip Curtains Freezer Grocery |  | Existing | Grocery |  | 9 | 2 | 2016-10-01 | 2019-09-30 | per Square Feet of door area | [11 empty] | Retrofit | RTF Approved | 2016-11-10 | ComGroceryStripCurtain_v1_6.xlsm | RTF Active UES (Deemed) | 0.07 | 0.07 | 6.39 | Yes | -16.88 | 0.27
CRERI20324 | All Heating Zones | All Cooling Zones | Commercial | Refrigeration | Refrigeration System Improvements | Strip Curtains | Freezer |  |  |  | 33.35 | 9 | 31.08 | Strip Curtains Freezer |  | Existing | Convenience Store |  | 9 | 2 | 2019-10-01 | 2022-03-31 | per Square Foot of doorway | [11 empty] | Retrofit | RTF Approved |  | ComGroceryStripCurtain_v1_6.xlsm | RTF Active UES (Deemed) | 0 | 0 | 0.37 | No | 145.18 | 0.02
CRERI20324 | All Heating Zones | All Cooling Zones | Commercial | Refrigeration | Refrigeration System Improvements | Strip Curtains | Freezer |  |  |  | 33.35 | 9 | 31.08 | Strip Curtains Freezer Convenience Store |  | Existing | Convenience Store |  | 9 | 2 | 2016-10-01 | 2019-09-30 | per Square Feet of door area | [11 empty] | Retrofit | RTF Approved | 2015-11-10 | ComGroceryStripCurtain_v1_6.xlsm | RTF Active UES (Deemed) | 0 | 0 | 0.37 | No | 145.18 | 0.02
CRERI20325 | All Heating Zones | All Cooling Zones | Commercial | Refrigeration | Refrigeration System Improvements | Strip Curtains | Freezer |  |  |  | 138.03 | 9 | 129 | Strip Curtains Freezer |  | Existing | Restaurant |  | 9 | 2 | 2019-10-01 | 2022-03-31 | per Square Foot of doorway | [11 empty] | Retrofit | RTF Approved |  | ComGroceryStripCurtain_v1_6.xlsm | RTF Active UES (Deemed) | 0.02 | 0.02 | 1.54 | Yes | 14.7 | 0.07
CRERI20325 | All Heating Zones | All Cooling Zones | Commercial | Refrigeration | Refrigeration System Improvements | Strip Curtains | Freezer |  |  |  | 138.03 | 9 | 129 | Strip Curtains Freezer Restaurant |  | Existing | Restaurant |  | 9 | 2 | 2016-10-01 | 2019-09-30 | per Square Feet of door area | [11 empty] | Retrofit | RTF Approved | 2015-11-10 | ComGroceryStripCurtain_v1_6.xlsm | RTF Active UES (Deemed) | 0.02 | 0.02 | 1.54 | Yes | 14.7 | 0.07
CFPCO20007 | All Heating Zones | All Cooling Zones | Commercial | Food Preparation | Cooking | Electric Convection Ovens | Full Size |  |  |  | 1351 | 200 | 1239 | Electric Convection Ovens Full Size |  | New or Existing | Any Commercial Building |  | 215 | 12 | 2010-04-01 | 2014-03-31 |  | ENERGY STAR |  | Electric Oven | [8 empty] | Retrofit | RTF Approved |  |  | RTF Active UES (Deemed) | 0.06 | 0.23 | 3.5 | Yes | 9.6 | 1.1
CFPCO20474 | All Heating Zones | All Cooling Zones | Commercial | Food Preparation | Cooking | Electric Convection Ovens | Full Size |  |  |  | 1811 | 300 | 1661 | Electric Convection Ovens Full Size |  | New or Existing | Any Commercial Building |  | 901.3 | 10 | 2014-04-01 | 2016-09-30 | Convection Oven | ENERGY STAR v2.0 |  | Electric Oven |  | Capable of handling 18" x 26" x 1" pan | [6 empty] | Retrofit | RTF Approved |  |  | RTF Active UES (Deemed) | 0.08 | 0.31 | 1.7 | Yes | 4.5 | 0.7
CFPCO20474 | All Heating Zones | All Cooling Zones | Commercial | Food Preparation | Cooking | Electric Convection Ovens | Full Size |  |  |  | 1785.19 | 300 | 1661 | Electric Convection Ovens Full Size |  | New or Existing | Any Commercial Building |  | 901.3 | 10 | 2016-10-01 | 2019-09-30 | Convection Oven | ENERGY STAR v2.0 |  | Electric Oven |  | Capable of handling 18" x 26" x 1" pan | [6 empty] | Retrofit | RTF Approved | 2016-09-22 | ComCookingConvectionOven_v2_2.xlsm | RTF Active UES (Deemed) | 0.31 | 0.31 | 0.98 | No | 39.76 | 0.85
CFPCO20462 | All Heating Zones | All Cooling Zones | Commercial | Food Preparation | Cooking | Hot Food Holding Cabinets | Full Size |  |  |  | 894 | 200 | 820 | Hot Food Holding Cabinets Full Size |  | New or Existing | Any Commercial Building |  | 745.25 | 20 | 2014-04-01 | 2016-09-30 | HFH Cabinet | ENERGY STAR v2.0 |  | Electric Hot Holding Cabinet |  | Less than 15 cubic foot capacity | [6 empty] | Lost Opportunity | RTF Approved | 2013-07-16 | http://rtf.nwcouncil.org/measures/measure.asp?id=99 | RTF Active UES (Deemed) | 0.04 | 0.15 | 1.5 | Yes | 10.1 | 0.3
CFPCO20462 | All Heating Zones | All Cooling Zones | Commercial | Food Preparation | Cooking | Hot Food Holding Cabinets | Full Size |  |  |  | 3053 | 500 | 2840 | Hot Food Holding Cabinets Full Size |  | New or Existing | Any Commercial |  | 597.41 | 10 | 2019-10-01 | 2022-03-31 | Per Cabinet | [11 empty] | Lost Opportunity | RTF Approved | 2018-05-22 | ComCookingHotFoodCabinet_v3_1.xlsm | RTF Active UES (Deemed) | 0.53 | 0.52 | 3.5 | Yes | -9.9 | 29
CFPCO20462 | All Heating Zones | All Cooling Zones | Commercial | Food Preparation | Cooking | Hot Food Holding Cabinets | Full Size |  |  |  | 881.25 | 200 | 820 | Hot Food Holding Cabinets Full Size |  | New or Existing | Any Commercial Building |  | 745.25 | 20 | 2016-10-01 | 2019-09-30 | HFH Cabinet | ENERGY STAR v2.0 |  | Electric Hot Holding Cabinet |  | Less than 15 cubic foot capacity | [6 empty] | Lost Opportunity | RTF Approved | 2016-09-22 | ComCookingHotFoodCabinet_v2_2.xlsm | RTF Active UES (Deemed) | 0.15 | 0.15 | 0.95 | No | 42.25 | 0.42
CFPCO20012 | All Heating Zones | All Cooling Zones | Commercial | Food Preparation | Cooking | Hot Food Holding Cabinets | Greater than 20 cubic feet |  |  |  | 1910.77 | 400 | 1752 | Hot Food Holding Cabinets Greater than 20 cubic feet |  | New or Existing | Any Commercial Building |  | 1405.41 | 12 | 2009-10-01 | 2014-03-31 |  | CEE Tier 2 |  | Electric Hot Holding Cabinet | [8 empty] | Lost Opportunity | RTF Approved |  |  | RTF Active UES (Deemed) | 0.09 | 0.32 | 0.7 | No | 89.2 | 14.8
CFPCO20008 | All Heating Zones | All Cooling Zones | Commercial | Food Preparation | Cooking | Electric Convection Ovens | Half Size |  |  |  | 1032 | 200 | 946 | Electric Convection Ovens Half Size |  | New or Existing | Any Commercial Building |  | 215 | 12 | 2010-04-01 | 2014-03-31 |  | ENERGY STAR |  | Electric Oven | [8 empty] | Retrofit | RTF Approved |  |  | RTF Active UES (Deemed) | 0.05 | 0.18 | 2.7 | Yes | 15.8 | 0.8
CFPCO20475 | All Heating Zones | All Cooling Zones | Commercial | Food Preparation | Cooking | Electric Convection Ovens | Half Size |  |  |  | 1835 | 300 | 1683 | Electric Convection Ovens Half Size |  | New or Existing | Any Commercial Building |  | 709.59 | 10 | 2014-04-01 | 2016-09-30 | Convection Oven | ENERGY STAR v2.0 |  | Electric Oven |  | Capable of handling 18" x 13" x 1" pan | [6 empty] | Retrofit | RTF Approved |  |  | RTF Active UES (Deemed) | 0.08 | 0.31 | 2.1 | Yes | -12.9 | 0.7
CFPCO20475 | All Heating Zones | All Cooling Zones | Commercial | Food Preparation | Cooking | Electric Convection Ovens | Half Size |  |  |  | 1808.59 | 300 | 1683 | Electric Convection Ovens Half Size |  | New or Existing | Any Commercial Building |  | 709.59 | 10 | 2016-10-01 | 2019-09-30 | Convection Oven | ENERGY STAR v2.0 |  | Electric Oven |  | Capable of handling 18" x 13" x 1" pan | [6 empty] | Retrofit | RTF Approved | 2016-09-22 | ComCookingConvectionOven_v2_2.xlsm | RTF Active UES (Deemed) | 0.31 | 0.31 | 1.26 | Yes | 22.71 | 0.86
CFPCO20461 | All Heating Zones | All Cooling Zones | Commercial | Food Preparation | Cooking | Hot Food Holding Cabinets | Half Size |  |  |  | 276 | 75 | 253 | Hot Food Holding Cabinets Half Size |  | New or Existing | Any Commercial Building |  | 289.1 | 20 | 2014-04-01 | 2016-09-30 | HFH Cabinet | ENERGY STAR v2.0 |  | Electric Hot Holding Cabinet |  | Greater than or equal to 15 cubic foot capacity | [6 empty] | Lost Opportunity | RTF Approved | 2013-07-16 | http://rtf.nwcouncil.org/measures/measure.asp?id=99 | RTF Active UES (Deemed) | 0.01 | 0.05 | 1.2 | Yes | 31.4 | 0.1
CFPCO20461 | All Heating Zones | All Cooling Zones | Commercial | Food Preparation | Cooking | Hot Food Holding Cabinets | Half Size |  |  |  | 1725 | 250 | 1605 | Hot Food Holding Cabinets Half Size |  | New or Existing | Any Commercial |  | 280.59 | 10 | 2019-10-01 | 2022-03-31 | Per Cabinet | [11 empty] | Lost Opportunity | RTF Approved | 2018-05-22 | ComCookingHotFoodCabinet_v3_1.xlsm | RTF Active UES (Deemed) | 0.3 | 0.3 | 4.2 | Yes | -14.7 | 16.4
CFPCO20461 | All Heating Zones | All Cooling Zones | Commercial | Food Preparation | Cooking | Hot Food Holding Cabinets | Half Size |  |  |  | 272.34 | 75 | 253 | Hot Food Holding Cabinets Half Size |  | New or Existing | Any Commercial Building |  | 289.1 | 20 | 2016-10-01 | 2019-09-30 | HFH Cabinet | ENERGY STAR v2.0 |  | Electric Hot Holding Cabinet |  | Greater than or equal to 15 cubic foot capacity | [6 empty] | Lost Opportunity | RTF Approved | 2016-09-22 | ComCookingHotFoodCabinet_v2_2.xlsm | RTF Active UES (Deemed) | 0.05 | 0.05 | 0.76 | No | 62.41 | 0.13
CRERI20319 | All Heating Zones | All Cooling Zones | Commercial | Refrigeration | Refrigeration System Improvements | Night Covers | Horizontal |  |  |  | 337.61 | 10 | 309.32 | Night Covers Horizontal |  | New or Existing | Grocery |  | 30 | 5 | 2010-01-04 | 2012-03-31 | [6 empty] | Horizontal | [5 empty] | Retrofit | RTF Approved | [6 empty] | No
CRERI20320 | All Heating Zones | All Cooling Zones | Commercial | Refrigeration | Refrigeration System Improvements | Night Covers | Horizontal |  |  |  | 337.61 | 20 | 309.32 | Night Covers Horizontal |  | New or Existing | Grocery |  | 30 | 5 | 2010-01-04 | 2012-03-31 | [6 empty] | Horizontal | [5 empty] | Retrofit | RTF Approved | [6 empty] | No
AMDMO40036 | All Heating Zones | All Cooling Zones | Agricultural | Motors/Drives | Motors | Motor Rewind | Horsepower 100 |  |  |  | 1135 | 200 | 1040 | Motor Rewind 100 Horsepower | Green Motors | Existing | Non building measure (Motors) |  | 401.9 | 20 | 2014-04-01 | 2016-09-30 | [12 empty] | Retrofit | RTF Approved | 2013-04-16 | http://rtf.nwcouncil.org/measures/ag/AgGreenMotorRewind_v2.xlsm | RTF Active UES (Deemed) | 0 | 0.43 | 3.7 | Yes | -43.7 | 0.4
IMDMO30014 | All Heating Zones | All Cooling Zones | Industrial | Motors/Drives | Motors | Motor Rewind | Horsepower 100 |  |  |  | 2186 | 200 | 2005 | Motor Rewind 100 Horsepower | Green Motors | Existing | Non building measure (Motors) |  | 401.9 | 9 | 2014-04-01 | 2016-09-30 | [12 empty] | Retrofit | RTF Approved | 2013-04-16 | http://rtf.nwcouncil.org/measures/ind/IndGreenMotorRewind_v2.xlsm | RTF Active UES (Deemed) | 0.24 | 0.49 | 4.1 | Yes | -42.7 | 0.8
AMDMO40050 | All Heating Zones | All Cooling Zones | Agricultural | Motors/Drives | Motors | Motor Rewind | Horsepower 1000 |  |  |  | 11127 | 2000 | 10192 | Motor Rewind 1000 Horsepower | Green Motors | Existing | Non building measure (Motors) |  | 2303.85 | 20 | 2014-04-01 | 2016-09-30 | [12 empty] | Retrofit | RTF Approved | 2013-04-16 | http://rtf.nwcouncil.org/measures/ag/AgGreenMotorRewind_v2.xlsm | RTF Active UES (Deemed) | 0 | 4.23 | 6.4 | Yes | -58.2 | 4.2
IMDMO30028 | All Heating Zones | All Cooling Zones | Industrial | Motors/Drives | Motors | Motor Rewind | Horsepower 1000 |  |  |  | 26352 | 2000 | 24172 | Motor Rewind 1000 Horsepower | Green Motors | Existing | Non building measure (Motors) |  | 2303.85 | 7 | 2014-04-01 | 2016-09-30 | [12 empty] | Retrofit | RTF Approved | 2013-04-16 | http://rtf.nwcouncil.org/measures/ind/IndGreenMotorRewind_v2.xlsm | RTF Active UES (Deemed) | 2.88 | 5.94 | 7 | Yes | -56.3 | 9.5
AMDMO40037 | All Heating Zones | All Cooling Zones | Agricultural | Motors/Drives | Motors | Motor Rewind | Horsepower 125 |  |  |  | 1263 | 250 | 1157 | Motor Rewind 125 Horsepower | Green Motors | Existing | Non building measure (Motors) |  | 451.37 | 20 | 2014-04-01 | 2016-09-30 | [12 empty] | Retrofit | RTF Approved | 2013-04-16 | http://rtf.nwcouncil.org/measures/ag/AgGreenMotorRewind_v2.xlsm | RTF Active UES (Deemed) | 0 | 0.48 | 3.7 | Yes | -43.4 | 0.5
IMDMO30015 | All Heating Zones | All Cooling Zones | Industrial | Motors/Drives | Motors | Motor Rewind | Horsepower 125 |  |  |  | 2832 | 250 | 2598 | Motor Rewind 125 Horsepower | Green Motors | Existing | Non building measure (Motors) |  | 451.37 | 8 | 2014-04-01 | 2016-09-30 | [12 empty] | Retrofit | RTF Approved | 2013-04-16 | http://rtf.nwcouncil.org/measures/ind/IndGreenMotorRewind_v2.xlsm | RTF Active UES (Deemed) | 0.31 | 0.64 | 4.3 | Yes | -44.2 | 1
AMDMO40051 | All Heating Zones | All Cooling Zones | Agricultural | Motors/Drives | Motors | Motor Rewind | Horsepower 1250 |  |  |  | 11562 | 2500 | 10590 | Motor Rewind 1250 Horsepower | Green Motors | Existing | Non building measure (Motors) |  | 2752.11 | 20 | 2014-04-01 | 2016-09-30 | [12 empty] | Retrofit | RTF Approved | 2013-04-16 | http://rtf.nwcouncil.org/measures/ag/AgGreenMotorRewind_v2.xlsm | RTF Active UES (Deemed) | 0 | 4.4 | 5.5 | Yes | -55.1 | 4.3
IMDMO30029 | All Heating Zones | All Cooling Zones | Industrial | Motors/Drives | Motors | Motor Rewind | Horsepower 1250 |  |  |  | 32675 | 2500 | 29973 | Motor Rewind 1250 Horsepower | Green Motors | Existing | Non building measure (Motors) |  | 2752.11 | 7 | 2014-04-01 | 2016-09-30 | [12 empty] | Retrofit | RTF Approved | 2013-04-16 | http://rtf.nwcouncil.org/measures/ind/IndGreenMotorRewind_v2.xlsm | RTF Active UES (Deemed) | 3.57 | 7.37 | 7.3 | Yes | -57 | 11.8
AMDMO40028 | All Heating Zones | All Cooling Zones | Agricultural | Motors/Drives | Motors | Motor Rewind | Horsepower 15 |  |  |  | 346 | 30 | 317 | Motor Rewind 15 Horsepower | Green Motors | Existing | Non building measure (Motors) |  | 134.18 | 18 | 2014-04-01 | 2016-09-30 | [12 empty] | Retrofit | RTF Approved | 2013-04-16 | http://rtf.nwcouncil.org/measures/ag/AgGreenMotorRewind_v2.xlsm | RTF Active UES (Deemed) | 0 | 0.13 | 3.2 | Yes | -38.2 | 0.1
IMDMO30006 | All Heating Zones | All Cooling Zones | Industrial | Motors/Drives | Motors | Motor Rewind | Horsepower 15 |  |  |  | 655 | 30 | 601 | Motor Rewind 15 Horsepower | Green Motors | Existing | Non building measure (Motors) |  | 134.18 | 8 | 2014-04-01 | 2016-09-30 | [12 empty] | Retrofit | RTF Approved | 2013-04-16 | http://rtf.nwcouncil.org/measures/ind/IndGreenMotorRewind_v2.xlsm | RTF Active UES (Deemed) | 0.07 | 0.15 | 3.3 | Yes | -35.4 | 0.2
AMDMO40038 | All Heating Zones | All Cooling Zones | Agricultural | Motors/Drives | Motors | Motor Rewind | Horsepower 150 |  |  |  | 1502 | 300 | 1376 | Motor Rewind 150 Horsepower | Green Motors | Existing | Non building measure (Motors) |  | 502.78 | 20 | 2014-04-01 | 2016-09-30 | [12 empty] | Retrofit | RTF Approved | 2013-04-16 | http://rtf.nwcouncil.org/measures/ag/AgGreenMotorRewind_v2.xlsm | RTF Active UES (Deemed) | 0 | 0.57 | 3.9 | Yes | -45.6 | 0.6
IMDMO30016 | All Heating Zones | All Cooling Zones | Industrial | Motors/Drives | Motors | Motor Rewind | Horsepower 150 |  |  |  | 3367 | 300 | 3089 | Motor Rewind 150 Horsepower | Green Motors | Existing | Non building measure (Motors) |  | 502.78 | 8 | 2014-04-01 | 2016-09-30 | [12 empty] | Retrofit | RTF Approved | 2013-04-16 | http://rtf.nwcouncil.org/measures/ind/IndGreenMotorRewind_v2.xlsm | RTF Active UES (Deemed) | 0.37 | 0.76 | 4.6 | Yes | -46.2 | 1.2
AMDMO40052 | All Heating Zones | All Cooling Zones | Agricultural | Motors/Drives | Motors | Motor Rewind | Horsepower 1500 |  |  |  | 13845 | 3000 | 12681 | Motor Rewind 1500 Horsepower | Green Motors | Existing | Non building measure (Motors) |  | 3152.62 | 20 | 2014-04-01 | 2016-09-30 | [12 empty] | Retrofit | RTF Approved | 2013-04-16 | http://rtf.nwcouncil.org/measures/ag/AgGreenMotorRewind_v2.xlsm | RTF Active UES (Deemed) | 0 | 5.27 | 5.8 | Yes | -56.1 | 5.2
IMDMO30030 | All Heating Zones | All Cooling Zones | Industrial | Motors/Drives | Motors | Motor Rewind | Horsepower 1500 |  |  |  | 39128 | 3000 | 35891 | Motor Rewind 1500 Horsepower | Green Motors | Existing | Non building measure (Motors) |  | 3152.62 | 7 | 2014-04-01 | 2016-09-30 | [12 empty] | Retrofit | RTF Approved | 2013-04-16 | http://rtf.nwcouncil.org/measures/ind/IndGreenMotorRewind_v2.xlsm | RTF Active UES (Deemed) | 4.27 | 8.82 | 7.6 | Yes | -57.8 | 14.2
AMDMO40053 | All Heating Zones | All Cooling Zones | Agricultural | Motors/Drives | Motors | Motor Rewind | Horsepower 1750 |  |  |  | 16084 | 3500 | 14732 | Motor Rewind 1750 Horsepower | Green Motors | Existing | Non building measure (Motors) |  | 3598.25 | 20 | 2014-04-01 | 2016-09-30 | [12 empty] | Retrofit | RTF Approved | 2013-04-16 | http://rtf.nwcouncil.org/measures/ag/AgGreenMotorRewind_v2.xlsm | RTF Active UES (Deemed) | 0 | 6.12 | 5.9 | Yes | -56.5 | 6
IMDMO30031 | All Heating Zones | All Cooling Zones | Industrial | Motors/Drives | Motors | Motor Rewind | Horsepower 1750 |  |  |  | 45457 | 3500 | 41697 | Motor Rewind 1750 Horsepower | Green Motors | Existing | Non building measure (Motors) |  | 3598.25 | 7 | 2014-04-01 | 2016-09-30 | [12 empty] | Retrofit | RTF Approved | 2013-04-16 | http://rtf.nwcouncil.org/measures/ind/IndGreenMotorRewind_v2.xlsm | RTF Active UES (Deemed) | 4.96 | 10.25 | 7.7 | Yes | -58.1 | 16.5
AMDMO40029 | All Heating Zones | All Cooling Zones | Agricultural | Motors/Drives | Motors | Motor Rewind | Horsepower 20 |  |  |  | 464 | 40 | 425 | Motor Rewind 20 Horsepower | Green Motors | Existing | Non building measure (Motors) |  | 149.7 | 18 | 2014-04-01 | 2016-09-30 | [12 empty] | Retrofit | RTF Approved | 2013-04-16 | http://rtf.nwcouncil.org/measures/ag/AgGreenMotorRewind_v2.xlsm | RTF Active UES (Deemed) | 0 | 0.18 | 3.9 | Yes | -45 | 0.2
IMDMO30007 | All Heating Zones | All Cooling Zones | Industrial | Motors/Drives | Motors | Motor Rewind | Horsepower 20 |  |  |  | 877 | 40 | 804 | Motor Rewind 20 Horsepower | Green Motors | Existing | Non building measure (Motors) |  | 149.7 | 8 | 2014-04-01 | 2016-09-30 | [12 empty] | Retrofit | RTF Approved | 2013-04-16 | http://rtf.nwcouncil.org/measures/ind/IndGreenMotorRewind_v2.xlsm | RTF Active UES (Deemed) | 0.1 | 0.2 | 4 | Yes | -42 | 0.3
AMDMO40039 | All Heating Zones | All Cooling Zones | Agricultural | Motors/Drives | Motors | Motor Rewind | Horsepower 200 |  |  |  | 1988 | 400 | 1821 | Motor Rewind 200 Horsepower | Green Motors | Existing | Non building measure (Motors) |  | 605.28 | 20 | 2014-04-01 | 2016-09-30 | [12 empty] | Retrofit | RTF Approved | 2013-04-16 | http://rtf.nwcouncil.org/measures/ag/AgGreenMotorRewind_v2.xlsm | RTF Active UES (Deemed) | 0 | 0.76 | 4.3 | Yes | -48.6 | 0.7
IMDMO30017 | All Heating Zones | All Cooling Zones | Industrial | Motors/Drives | Motors | Motor Rewind | Horsepower 200 |  |  |  | 4456 | 400 | 4088 | Motor Rewind 200 Horsepower | Green Motors | Existing | Non building measure (Motors) |  | 605.28 | 8 | 2014-04-01 | 2016-09-30 | [12 empty] | Retrofit | RTF Approved | 2013-04-16 | http://rtf.nwcouncil.org/measures/ind/IndGreenMotorRewind_v2.xlsm | RTF Active UES (Deemed) | 0.49 | 1.01 | 5 | Yes | -48.8 | 1.6
AMDMO40054 | All Heating Zones | All Cooling Zones | Agricultural | Motors/Drives | Motors | Motor Rewind | Horsepower 2000 |  |  |  | 18305 | 4000 | 16766 | Motor Rewind 2000 Horsepower | Green Motors | Existing | Non building measure (Motors) |  | 4036.36 | 20 | 2014-04-01 | 2016-09-30 | [12 empty] | Retrofit | RTF Approved | 2013-04-16 | http://rtf.nwcouncil.org/measures/ag/AgGreenMotorRewind_v2.xlsm | RTF Active UES (Deemed) | 0 | 6.97 | 6 | Yes | -56.8 | 6.8
IMDMO30032 | All Heating Zones | All Cooling Zones | Industrial | Motors/Drives | Motors | Motor Rewind | Horsepower 2000 |  |  |  | 51733 | 4000 | 47454 | Motor Rewind 2000 Horsepower | Green Motors | Existing | Non building measure (Motors) |  | 4036.36 | 7 | 2014-04-01 | 2016-09-30 | [12 empty] | Retrofit | RTF Approved | 2013-04-16 | http://rtf.nwcouncil.org/measures/ind/IndGreenMotorRewind_v2.xlsm | RTF Active UES (Deemed) | 5.65 | 11.66 | 7.8 | Yes | -58.3 | 18.7
AMDMO40055 | All Heating Zones | All Cooling Zones | Agricultural | Motors/Drives | Motors | Motor Rewind | Horsepower 2250 |  |  |  | 20464 | 4500 | 18744 | Motor Rewind 2250 Horsepower | Green Motors | Existing | Non building measure (Motors) |  | 4397.29 | 20 | 2014-04-01 | 2016-09-30 | [12 empty] | Retrofit | RTF Approved | 2013-04-16 | http://rtf.nwcouncil.org/measures/ag/AgGreenMotorRewind_v2.xlsm | RTF Active UES (Deemed) | 0 | 7.79 | 6.1 | Yes | -57.4 | 7.7
IMDMO30033 | All Heating Zones | All Cooling Zones | Industrial | Motors/Drives | Motors | Motor Rewind | Horsepower 2250 |  |  |  | 57835 | 4500 | 53051 | Motor Rewind 2250 Horsepower | Green Motors | Existing | Non building measure (Motors) |  | 4397.29 | 7 | 2014-04-01 | 2016-09-30 | [12 empty] | Retrofit | RTF Approved | 2013-04-16 | http://rtf.nwcouncil.org/measures/ind/IndGreenMotorRewind_v2.xlsm | RTF Active UES (Deemed) | 6.32 | 13.04 | 8 | Yes | -58.8 | 20.9
AMDMO40030 | All Heating Zones | All Cooling Zones | Agricultural | Motors/Drives | Motors | Motor Rewind | Horsepower 25 |  |  |  | 649 | 50 | 595 | Motor Rewind 25 Horsepower | Green Motors | Existing | Non building measure (Motors) |  | 171.04 | 17 | 2014-04-01 | 2016-09-30 | [12 empty] | Retrofit | RTF Approved | 2013-04-16 | http://rtf.nwcouncil.org/measures/ag/AgGreenMotorRewind_v2.xlsm | RTF Active UES (Deemed) | 0 | 0.25 | 4.6 | Yes | -50.2 | 0.2
IMDMO30008 | All Heating Zones | All Cooling Zones | Industrial | Motors/Drives | Motors | Motor Rewind | Horsepower 25 |  |  |  | 1147 | 50 | 1052 | Motor Rewind 25 Horsepower | Green Motors | Existing | Non building measure (Motors) |  | 171.04 | 8 | 2014-04-01 | 2016-09-30 | [12 empty] | Retrofit | RTF Approved | 2013-04-16 | http://rtf.nwcouncil.org/measures/ind/IndGreenMotorRewind_v2.xlsm | RTF Active UES (Deemed) | 0.13 | 0.26 | 4.6 | Yes | -46.2 | 0.4
AMDMO40040 | All Heating Zones | All Cooling Zones | Agricultural | Motors/Drives | Motors | Motor Rewind | Horsepower 250 |  |  |  | 3082 | 500 | 2823 | Motor Rewind 250 Horsepower | Green Motors | Existing | Non building measure (Motors) |  | 777.94 | 19 | 2014-04-01 | 2016-09-30 | [12 empty] | Retrofit | RTF Approved | 2013-04-16 | http://rtf.nwcouncil.org/measures/ag/AgGreenMotorRewind_v2.xlsm | RTF Active UES (Deemed) | 0 | 1.17 | 5.1 | Yes | -53 | 1.2
IMDMO30018 | All Heating Zones | All Cooling Zones | Industrial | Motors/Drives | Motors | Motor Rewind | Horsepower 250 |  |  |  | 5420 | 500 | 4972 | Motor Rewind 250 Horsepower | Green Motors | Existing | Non building measure (Motors) |  | 777.94 | 9 | 2014-04-01 | 2016-09-30 | [12 empty] | Retrofit | RTF Approved | 2013-04-16 | http://rtf.nwcouncil.org/measures/ind/IndGreenMotorRewind_v2.xlsm | RTF Active UES (Deemed) | 0.59 | 1.22 | 5.2 | Yes | -49.8 | 2
AMDMO40056 | All Heating Zones | All Cooling Zones | Agricultural | Motors/Drives | Motors | Motor Rewind | Horsepower 2500 |  |  |  | 22690 | 5000 | 20783 | Motor Rewind 2500 Horsepower | Green Motors | Existing | Non building measure (Motors) |  | 4810.99 | 20 | 2014-04-01 | 2016-09-30 | [12 empty] | Retrofit | RTF Approved | 2013-04-16 | http://rtf.nwcouncil.org/measures/ag/AgGreenMotorRewind_v2.xlsm | RTF Active UES (Deemed) | 0 | 8.63 | 6.2 | Yes | -57.7 | 8.5
IMDMO30034 | All Heating Zones | All Cooling Zones | Industrial | Motors/Drives | Motors | Motor Rewind | Horsepower 2500 |  |  |  | 64127 | 5000 | 58823 | Motor Rewind 2500 Horsepower | Green Motors | Existing | Non building measure (Motors) |  | 4810.99 | 7 | 2014-04-01 | 2016-09-30 | [12 empty] | Retrofit | RTF Approved | 2013-04-16 | http://rtf.nwcouncil.org/measures/ind/IndGreenMotorRewind_v2.xlsm | RTF Active UES (Deemed) | 7 | 14.46 | 8.1 | Yes | -59 | 23.2
AMDMO40031 | All Heating Zones | All Cooling Zones | Agricultural | Motors/Drives | Motors | Motor Rewind | Horsepower 30 |  |  |  | 699 | 60 | 640 | Motor Rewind 30 Horsepower | Green Motors | Existing | Non building measure (Motors) |  | 187.86 | 17 | 2014-04-01 | 2016-09-30 | [12 empty] | Retrofit | RTF Approved | 2013-04-16 | http://rtf.nwcouncil.org/measures/ag/AgGreenMotorRewind_v2.xlsm | RTF Active UES (Deemed) | 0 | 0.27 | 4.5 | Yes | -49.7 | 0.3
IMDMO30009 | All Heating Zones | All Cooling Zones | Industrial | Motors/Drives | Motors | Motor Rewind | Horsepower 30 |  |  |  | 1235 | 60 | 1133 | Motor Rewind 30 Horsepower | Green Motors | Existing | Non building measure (Motors) |  | 187.86 | 8 | 2014-04-01 | 2016-09-30 | [12 empty] | Retrofit | RTF Approved | 2013-04-16 | http://rtf.nwcouncil.org/measures/ind/IndGreenMotorRewind_v2.xlsm | RTF Active UES (Deemed) | 0.14 | 0.28 | 4.5 | Yes | -45.6 | 0.4
AMDMO40041 | All Heating Zones | All Cooling Zones | Agricultural | Motors/Drives | Motors | Motor Rewind | Horsepower 300 |  |  |  | 3679 | 600 | 3370 | Motor Rewind 300 Horsepower | Green Motors | Existing | Non building measure (Motors) |  | 786.35 | 19 | 2014-04-01 | 2016-09-30 | [12 empty] | Retrofit | RTF Approved | 2013-04-16 | http://rtf.nwcouncil.org/measures/ag/AgGreenMotorRewind_v2.xlsm | RTF Active UES (Deemed) | 0 | 1.4 | 6 | Yes | -56.9 | 1.4
IMDMO30019 | All Heating Zones | All Cooling Zones | Industrial | Motors/Drives | Motors | Motor Rewind | Horsepower 300 |  |  |  | 6470 | 600 | 5935 | Motor Rewind 300 Horsepower | Green Motors | Existing | Non building measure (Motors) |  | 786.35 | 9 | 2014-04-01 | 2016-09-30 | [12 empty] | Retrofit | RTF Approved | 2013-04-16 | http://rtf.nwcouncil.org/measures/ind/IndGreenMotorRewind_v2.xlsm | RTF Active UES (Deemed) | 0.71 | 1.46 | 6.2 | Yes | -53.7 | 2.3
AMDMO40057 | All Heating Zones | All Cooling Zones | Agricultural | Motors/Drives | Motors | Motor Rewind | Horsepower 3000 |  |  |  | 27059 | 6000 | 24784 | Motor Rewind 3000 Horsepower | Green Motors | Existing | Non building measure (Motors) |  | 5624.94 | 20 | 2014-04-01 | 2016-09-30 | [12 empty] | Retrofit | RTF Approved | 2013-04-16 | http://rtf.nwcouncil.org/measures/ag/AgGreenMotorRewind_v2.xlsm | RTF Active UES (Deemed) | 0 | 10.3 | 6.3 | Yes | -58.1 | 10.1
IMDMO30035 | All Heating Zones | All Cooling Zones | Industrial | Motors/Drives | Motors | Motor Rewind | Horsepower 3000 |  |  |  | 76471 | 6000 | 70147 | Motor Rewind 3000 Horsepower | Green Motors | Existing | Non building measure (Motors) |  | 5624.94 | 7 | 2014-04-01 | 2016-09-30 | [12 empty] | Retrofit | RTF Approved | 2013-04-16 | http://rtf.nwcouncil.org/measures/ind/IndGreenMotorRewind_v2.xlsm | RTF Active UES (Deemed) | 8.35 | 17.24 | 8.3 | Yes | -59.3 | 27.7
AMDMO40042 | All Heating Zones | All Cooling Zones | Agricultural | Motors/Drives | Motors | Motor Rewind | Horsepower 350 |  |  |  | 4289 | 700 | 3929 | Motor Rewind 350 Horsepower | Green Motors | Existing | Non building measure (Motors) |  | 824.18 | 19 | 2014-04-01 | 2016-09-30 | [12 empty] | Retrofit | RTF Approved | 2013-04-16 | http://rtf.nwcouncil.org/measures/ag/AgGreenMotorRewind_v2.xlsm | RTF Active UES (Deemed) | 0 | 1.63 | 6.7 | Yes | -59.1 | 1.6
IMDMO30020 | All Heating Zones | All Cooling Zones | Industrial | Motors/Drives | Motors | Motor Rewind | Horsepower 350 |  |  |  | 7543 | 700 | 6919 | Motor Rewind 350 Horsepower | Green Motors | Existing | Non building measure (Motors) |  | 824.18 | 9 | 2014-04-01 | 2016-09-30 | [12 empty] | Retrofit | RTF Approved | 2013-04-16 | http://rtf.nwcouncil.org/measures/ind/IndGreenMotorRewind_v2.xlsm | RTF Active UES (Deemed) | 0.82 | 1.7 | 6.8 | Yes | -55.9 | 2.7
AMDMO40058 | All Heating Zones | All Cooling Zones | Agricultural | Motors/Drives | Motors | Motor Rewind | Horsepower 3500 |  |  |  | 31503 | 7000 | 28854 | Motor Rewind 3500 Horsepower | Green Motors | Existing | Non building measure (Motors) |  | 6215.81 | 20 | 2014-04-01 | 2016-09-30 | [12 empty] | Retrofit | RTF Approved | 2013-04-16 | http://rtf.nwcouncil.org/measures/ag/AgGreenMotorRewind_v2.xlsm | RTF Active UES (Deemed) | 0 | 11.99 | 6.7 | Yes | -59.1 | 11.8
IMDMO30036 | All Heating Zones | All Cooling Zones | Industrial | Motors/Drives | Motors | Motor Rewind | Horsepower 3500 |  |  |  | 89031 | 7000 | 81667 | Motor Rewind 3500 Horsepower | Green Motors | Existing | Non building measure (Motors) |  | 6215.81 | 7 | 2014-04-01 | 2016-09-30 | [12 empty] | Retrofit | RTF Approved | 2013-04-16 | http://rtf.nwcouncil.org/measures/ind/IndGreenMotorRewind_v2.xlsm | RTF Active UES (Deemed) | 9.72 | 20.07 | 8.8 | Yes | -60.1 | 32.2
AMDMO40032 | All Heating Zones | All Cooling Zones | Agricultural | Motors/Drives | Motors | Motor Rewind | Horsepower 40 |  |  |  | 814 | 80 | 746 | Motor Rewind 40 Horsepower | Green Motors | Existing | Non building measure (Motors) |  | 229.57 | 17 | 2014-04-01 | 2016-09-30 | [12 empty] | Retrofit | RTF Approved | 2013-04-16 | http://rtf.nwcouncil.org/measures/ag/AgGreenMotorRewind_v2.xlsm | RTF Active UES (Deemed) | 0 | 0.31 | 4.3 | Yes | -48.2 | 0.3
IMDMO30010 | All Heating Zones | All Cooling Zones | Industrial | Motors/Drives | Motors | Motor Rewind | Horsepower 40 |  |  |  | 1438 | 80 | 1319 | Motor Rewind 40 Horsepower | Green Motors | Existing | Non building measure (Motors) |  | 229.57 | 8 | 2014-04-01 | 2016-09-30 | [12 empty] | Retrofit | RTF Approved | 2013-04-16 | http://rtf.nwcouncil.org/measures/ind/IndGreenMotorRewind_v2.xlsm | RTF Active UES (Deemed) | 0.16 | 0.32 | 4.3 | Yes | -44.2 | 0.5
AMDMO40043 | All Heating Zones | All Cooling Zones | Agricultural | Motors/Drives | Motors | Motor Rewind | Horsepower 400 |  |  |  | 4865 | 800 | 4456 | Motor Rewind 400 Horsepower | Green Motors | Existing | Non building measure (Motors) |  | 920.53 | 19 | 2014-04-01 | 2016-09-30 | [12 empty] | Retrofit | RTF Approved | 2013-04-16 | http://rtf.nwcouncil.org/measures/ag/AgGreenMotorRewind_v2.xlsm | RTF Active UES (Deemed) | 0 | 1.85 | 6.8 | Yes | -59.4 | 1.8
IMDMO30021 | All Heating Zones | All Cooling Zones | Industrial | Motors/Drives | Motors | Motor Rewind | Horsepower 400 |  |  |  | 8556 | 800 | 7848 | Motor Rewind 400 Horsepower | Green Motors | Existing | Non building measure (Motors) |  | 920.53 | 9 | 2014-04-01 | 2016-09-30 | [12 empty] | Retrofit | RTF Approved | 2013-04-16 | http://rtf.nwcouncil.org/measures/ind/IndGreenMotorRewind_v2.xlsm | RTF Active UES (Deemed) | 0.93 | 1.93 | 7 | Yes | -56.2 | 3.1
AMDMO40059 | All Heating Zones | All Cooling Zones | Agricultural | Motors/Drives | Motors | Motor Rewind | Horsepower 4000 |  |  |  | 36003 | 8000 | 32976 | Motor Rewind 4000 Horsepower | Green Motors | Existing | Non building measure (Motors) |  | 6939.65 | 20 | 2014-04-01 | 2016-09-30 | [12 empty] | Retrofit | RTF Approved | 2013-04-16 | http://rtf.nwcouncil.org/measures/ag/AgGreenMotorRewind_v2.xlsm | RTF Active UES (Deemed) | 0 | 13.7 | 6.8 | Yes | -59.6 | 13.5
IMDMO30037 | All Heating Zones | All Cooling Zones | Industrial | Motors/Drives | Motors | Motor Rewind | Horsepower 4000 |  |  |  | 101750 | 8000 | 93334 | Motor Rewind 4000 Horsepower | Green Motors | Existing | Non building measure (Motors) |  | 6939.65 | 7 | 2014-04-01 | 2016-09-30 | [12 empty] | Retrofit | RTF Approved | 2013-04-16 | http://rtf.nwcouncil.org/measures/ind/IndGreenMotorRewind_v2.xlsm | RTF Active UES (Deemed) | 11.11 | 22.94 | 9 | Yes | -60.4 | 36.8
AMDMO40044 | All Heating Zones | All Cooling Zones | Agricultural | Motors/Drives | Motors | Motor Rewind | Horsepower 450 |  |  |  | 5462 | 900 | 5003 | Motor Rewind 450 Horsepower | Green Motors | Existing | Non building measure (Motors) |  | 1006.21 | 19 | 2014-04-01 | 2016-09-30 | [12 empty] | Retrofit | RTF Approved | 2013-04-16 | http://rtf.nwcouncil.org/measures/ag/AgGreenMotorRewind_v2.xlsm | RTF Active UES (Deemed) | 0 | 2.08 | 7 | Yes | -59.9 | 2
IMDMO30022 | All Heating Zones | All Cooling Zones | Industrial | Motors/Drives | Motors | Motor Rewind | Horsepower 450 |  |  |  | 9606 | 900 | 8811 | Motor Rewind 450 Horsepower | Green Motors | Existing | Non building measure (Motors) |  | 1006.21 | 9 | 2014-04-01 | 2016-09-30 | [12 empty] | Retrofit | RTF Approved | 2013-04-16 | http://rtf.nwcouncil.org/measures/ind/IndGreenMotorRewind_v2.xlsm | RTF Active UES (Deemed) | 1.05 | 2.17 | 7.1 | Yes | -56.7 | 3.5
AMDMO40060 | All Heating Zones | All Cooling Zones | Agricultural | Motors/Drives | Motors | Motor Rewind | Horsepower 4500 |  |  |  | 40419 | 9000 | 37021 | Motor Rewind 4500 Horsepower | Green Motors | Existing | Non building measure (Motors) |  | 7478.81 | 20 | 2014-04-01 | 2016-09-30 | [12 empty] | Retrofit | RTF Approved | 2013-04-16 | http://rtf.nwcouncil.org/measures/ag/AgGreenMotorRewind_v2.xlsm | RTF Active UES (Deemed) | 0 | 15.38 | 7.1 | Yes | -60.3 | 15.1
IMDMO30038 | All Heating Zones | All Cooling Zones | Industrial | Motors/Drives | Motors | Motor Rewind | Horsepower 4500 |  |  |  | 114230 | 9000 | 104783 | Motor Rewind 4500 Horsepower | Green Motors | Existing | Non building measure (Motors) |  | 7478.81 | 7 | 2014-04-01 | 2016-09-30 | [12 empty] | Retrofit | RTF Approved | 2013-04-16 | http://rtf.nwcouncil.org/measures/ind/IndGreenMotorRewind_v2.xlsm | RTF Active UES (Deemed) | 12.47 | 25.75 | 9.3 | Yes | -61 | 41.4
AMDMO40033 | All Heating Zones | All Cooling Zones | Agricultural | Motors/Drives | Motors | Motor Rewind | Horsepower 50 |  |  |  | 875 | 100 | 802 | Motor Rewind 50 Horsepower | Green Motors | Existing | Non building measure (Motors) |  | 254.14 | 17 | 2014-04-01 | 2016-09-30 | [12 empty] | Retrofit | RTF Approved | 2013-04-16 | http://rtf.nwcouncil.org/measures/ag/AgGreenMotorRewind_v2.xlsm | RTF Active UES (Deemed) | 0 | 0.33 | 4.2 | Yes | -47.4 | 0.3
IMDMO30011 | All Heating Zones | All Cooling Zones | Industrial | Motors/Drives | Motors | Motor Rewind | Horsepower 50 |  |  |  | 1546 | 100 | 1418 | Motor Rewind 50 Horsepower | Green Motors | Existing | Non building measure (Motors) |  | 254.14 | 8 | 2014-04-01 | 2016-09-30 | [12 empty] | Retrofit | RTF Approved | 2013-04-16 | http://rtf.nwcouncil.org/measures/ind/IndGreenMotorRewind_v2.xlsm | RTF Active UES (Deemed) | 0.17 | 0.35 | 4.1 | Yes | -43.3 | 0.6
AMDMO40045 | All Heating Zones | All Cooling Zones | Agricultural | Motors/Drives | Motors | Motor Rewind | Horsepower 500 |  |  |  | 6078 | 1000 | 5567 | Motor Rewind 500 Horsepower | Green Motors | Existing | Non building measure (Motors) |  | 1087.05 | 19 | 2014-04-01 | 2016-09-30 | [12 empty] | Retrofit | RTF Approved | 2013-04-16 | http://rtf.nwcouncil.org/measures/ag/AgGreenMotorRewind_v2.xlsm | RTF Active UES (Deemed) | 0 | 2.31 | 7.2 | Yes | -60.5 | 2.3
IMDMO30023 | All Heating Zones | All Cooling Zones | Industrial | Motors/Drives | Motors | Motor Rewind | Horsepower 500 |  |  |  | 10688 | 1000 | 9804 | Motor Rewind 500 Horsepower | Green Motors | Existing | Non building measure (Motors) |  | 1087.05 | 9 | 2014-04-01 | 2016-09-30 | [12 empty] | Retrofit | RTF Approved | 2013-04-16 | http://rtf.nwcouncil.org/measures/ind/IndGreenMotorRewind_v2.xlsm | RTF Active UES (Deemed) | 1.17 | 2.41 | 7.4 | Yes | -57.2 | 3.9
AMDMO40061 | All Heating Zones | All Cooling Zones | Agricultural | Motors/Drives | Motors | Motor Rewind | Horsepower 5000 |  |  |  | 44817 | 10000 | 41049 | Motor Rewind 5000 Horsepower | Green Motors | Existing | Non building measure (Motors) |  | 7983.27 | 20 | 2014-04-01 | 2016-09-30 | [12 empty] | Retrofit | RTF Approved | 2013-04-16 | http://rtf.nwcouncil.org/measures/ag/AgGreenMotorRewind_v2.xlsm | RTF Active UES (Deemed) | 0 | 17.05 | 7.4 | Yes | -61 | 16.8
IMDMO30039 | All Heating Zones | All Cooling Zones | Industrial | Motors/Drives | Motors | Motor Rewind | Horsepower 5000 |  |  |  | 126659 | 10000 | 116183 | Motor Rewind 5000 Horsepower | Green Motors | Existing | Non building measure (Motors) |  | 7983.27 | 7 | 2014-04-01 | 2016-09-30 | [12 empty] | Retrofit | RTF Approved | 2013-04-16 | http://rtf.nwcouncil.org/measures/ind/IndGreenMotorRewind_v2.xlsm | RTF Active UES (Deemed) | 13.83 | 28.55 | 9.7 | Yes | -61.6 | 45.9
AMDMO40034 | All Heating Zones | All Cooling Zones | Agricultural | Motors/Drives | Motors | Motor Rewind | Horsepower 60 |  |  |  | 836 | 120 | 765 | Motor Rewind 60 Horsepower | Green Motors | Existing | Non building measure (Motors) |  | 299.73 | 20 | 2014-04-01 | 2016-09-30 | [12 empty] | Retrofit | RTF Approved | 2013-04-16 | http://rtf.nwcouncil.org/measures/ag/AgGreenMotorRewind_v2.xlsm | RTF Active UES (Deemed) | 0 | 0.32 | 3.7 | Yes | -43.3 | 0.3
IMDMO30012 | All Heating Zones | All Cooling Zones | Industrial | Motors/Drives | Motors | Motor Rewind | Horsepower 60 |  |  |  | 1609 | 120 | 1476 | Motor Rewind 60 Horsepower | Green Motors | Existing | Non building measure (Motors) |  | 299.73 | 9 | 2014-04-01 | 2016-09-30 | [12 empty] | Retrofit | RTF Approved | 2013-04-16 | http://rtf.nwcouncil.org/measures/ind/IndGreenMotorRewind_v2.xlsm | RTF Active UES (Deemed) | 0.18 | 0.36 | 4 | Yes | -42.2 | 0.6
AMDMO40046 | All Heating Zones | All Cooling Zones | Agricultural | Motors/Drives | Motors | Motor Rewind | Horsepower 600 |  |  |  | 6762 | 1200 | 6193 | Motor Rewind 600 Horsepower | Green Motors | Existing | Non building measure (Motors) |  | 1601.9 | 20 | 2014-04-01 | 2016-09-30 | [12 empty] | Retrofit | RTF Approved | 2013-04-16 | http://rtf.nwcouncil.org/measures/ag/AgGreenMotorRewind_v2.xlsm | RTF Active UES (Deemed) | 0 | 2.57 | 5.6 | Yes | -55.2 | 2.5
IMDMO30024 | All Heating Zones | All Cooling Zones | Industrial | Motors/Drives | Motors | Motor Rewind | Horsepower 600 |  |  |  | 16014 | 1200 | 14689 | Motor Rewind 600 Horsepower | Green Motors | Existing | Non building measure (Motors) |  | 1601.9 | 7 | 2014-04-01 | 2016-09-30 | [12 empty] | Retrofit | RTF Approved | 2013-04-16 | http://rtf.nwcouncil.org/measures/ind/IndGreenMotorRewind_v2.xlsm | RTF Active UES (Deemed) | 1.75 | 3.61 | 6.1 | Yes | -53.5 | 5.8
AMDMO40047 | All Heating Zones | All Cooling Zones | Agricultural | Motors/Drives | Motors | Motor Rewind | Horsepower 700 |  |  |  | 7855 | 1400 | 7195 | Motor Rewind 700 Horsepower | Green Motors | Existing | Non building measure (Motors) |  | 1747.68 | 20 | 2014-04-01 | 2016-09-30 | [12 empty] | Retrofit | RTF Approved | 2013-04-16 | http://rtf.nwcouncil.org/measures/ag/AgGreenMotorRewind_v2.xlsm | RTF Active UES (Deemed) | 0 | 2.99 | 5.9 | Yes | -56.6 | 2.9
IMDMO30025 | All Heating Zones | All Cooling Zones | Industrial | Motors/Drives | Motors | Motor Rewind | Horsepower 700 |  |  |  | 18603 | 1400 | 17065 | Motor Rewind 700 Horsepower | Green Motors | Existing | Non building measure (Motors) |  | 1747.68 | 7 | 2014-04-01 | 2016-09-30 | [12 empty] | Retrofit | RTF Approved | 2013-04-16 | http://rtf.nwcouncil.org/measures/ind/IndGreenMotorRewind_v2.xlsm | RTF Active UES (Deemed) | 2.03 | 4.19 | 6.5 | Yes | -54.9 | 6.7
AMDMO40035 | All Heating Zones | All Cooling Zones | Agricultural | Motors/Drives | Motors | Motor Rewind | Horsepower 75 |  |  |  | 860 | 150 | 788 | Motor Rewind 75 Horsepower | Green Motors | Existing | Non building measure (Motors) |  | 323.98 | 20 | 2014-04-01 | 2016-09-30 | [12 empty] | Retrofit | RTF Approved | 2013-04-16 | http://rtf.nwcouncil.org/measures/ag/AgGreenMotorRewind_v2.xlsm | RTF Active UES (Deemed) | 0 | 0.33 | 3.5 | Yes | -41.5 | 0.3
IMDMO30013 | All Heating Zones | All Cooling Zones | Industrial | Motors/Drives | Motors | Motor Rewind | Horsepower 75 |  |  |  | 1656 | 150 | 1519 | Motor Rewind 75 Horsepower | Green Motors | Existing | Non building measure (Motors) |  | 323.98 | 9 | 2014-04-01 | 2016-09-30 | [12 empty] | Retrofit | RTF Approved | 2013-04-16 | http://rtf.nwcouncil.org/measures/ind/IndGreenMotorRewind_v2.xlsm | RTF Active UES (Deemed) | 0.18 | 0.37 | 3.8 | Yes | -40.6 | 0.6
AMDMO40048 | All Heating Zones | All Cooling Zones | Agricultural | Motors/Drives | Motors | Motor Rewind | Horsepower 800 |  |  |  | 8958 | 1600 | 8205 | Motor Rewind 800 Horsepower | Green Motors | Existing | Non building measure (Motors) |  | 1939.09 | 20 | 2014-04-01 | 2016-09-30 | [12 empty] | Retrofit | RTF Approved | 2013-04-16 | http://rtf.nwcouncil.org/measures/ag/AgGreenMotorRewind_v2.xlsm | RTF Active UES (Deemed) | 0 | 3.41 | 6.1 | Yes | -57.2 | 3.4
IMDMO30026 | All Heating Zones | All Cooling Zones | Industrial | Motors/Drives | Motors | Motor Rewind | Horsepower 800 |  |  |  | 21216 | 1600 | 19461 | Motor Rewind 800 Horsepower | Green Motors | Existing | Non building measure (Motors) |  | 1939.09 | 7 | 2014-04-01 | 2016-09-30 | [12 empty] | Retrofit | RTF Approved | 2013-04-16 | http://rtf.nwcouncil.org/measures/ind/IndGreenMotorRewind_v2.xlsm | RTF Active UES (Deemed) | 2.32 | 4.78 | 6.7 | Yes | -55.4 | 7.7
AMDMO40049 | All Heating Zones | All Cooling Zones | Agricultural | Motors/Drives | Motors | Motor Rewind | Horsepower 900 |  |  |  | 10057 | 1800 | 9211 | Motor Rewind 900 Horsepower | Green Motors | Existing | Non building measure (Motors) |  | 2137.76 | 20 | 2014-04-01 | 2016-09-30 | [12 empty] | Retrofit | RTF Approved | 2013-04-16 | http://rtf.nwcouncil.org/measures/ag/AgGreenMotorRewind_v2.xlsm | RTF Active UES (Deemed) | 0 | 3.83 | 6.2 | Yes | -57.6 | 3.8
IMDMO30027 | All Heating Zones | All Cooling Zones | Industrial | Motors/Drives | Motors | Motor Rewind | Horsepower 900 |  |  |  | 23817 | 1800 | 21847 | Motor Rewind 900 Horsepower | Green Motors | Existing | Non building measure (Motors) |  | 2137.76 | 7 | 2014-04-01 | 2016-09-30 | [12 empty] | Retrofit | RTF Approved | 2013-04-16 | http://rtf.nwcouncil.org/measures/ind/IndGreenMotorRewind_v2.xlsm | RTF Active UES (Deemed) | 2.6 | 5.37 | 6.8 | Yes | -55.8 | 8.6
RWBHO13774 | All Heating Zones | All Cooling Zones | Residential | Whole Bldg/Meter Level | Homes | Energy Saver Kits | Kit 1 |  |  |  | 30.95 | 10 | 28.8 | Energy Saver Kits Kit 1 |  |  | Any Residential (SF, MF or Manuf) | By Request | 7 | 13 | 2019-04-01 | 2019-09-30 | [12 empty] | Retrofit | RTF Approved |  |  | RTF Active UES (Deemed) | 0.01 | 0.01 | 4.52 | Yes | -38.5 | 0.01
RWBHO13786 | All Heating Zones | All Cooling Zones | Residential | Whole Bldg/Meter Level | Homes | Energy Saver Kits | Kit 1 - Simple Steps |  |  |  | 30.95 | 10 | 28.8 | Energy Saver Kits Kit 1 - Simple Steps | Simple Steps |  | Any Residential (SF, MF or Manuf) | By Request | 7 | 13 | 2019-04-01 | 2019-09-30 | [12 empty] | Retrofit | RTF Approved |  |  | RTF Active UES (Deemed) | 0.01 | 0.01 | 4.52 | Yes | -38.5 | 0.01
RWBHO13783 | All Heating Zones | All Cooling Zones | Residential | Whole Bldg/Meter Level | Homes | Energy Saver Kits | Kit 10 |  |  |  | 269.75 | 70 | 250.98 | Energy Saver Kits Kit 10 |  |  | Any Residential (SF, MF or Manuf) | By Request | 47.31 | 10 | 2019-04-01 | 2019-09-30 | [12 empty] | Retrofit | RTF Approved |  |  | RTF Active UES (Deemed) | 0.05 | 0.05 | 7.44 | Yes | -117.1 | 0.15
RWBHO13795 | All Heating Zones | All Cooling Zones | Residential | Whole Bldg/Meter Level | Homes | Energy Saver Kits | Kit 10 - Simple Steps |  |  |  | 269.75 | 70 | 250.98 | Energy Saver Kits Kit 10 - Simple Steps | Simple Steps |  | Any Residential (SF, MF or Manuf) | By Request | 47.31 | 10 | 2019-04-01 | 2019-09-30 | [12 empty] | Retrofit | RTF Approved |  |  | RTF Active UES (Deemed) | 0.05 | 0.05 | 7.44 | Yes | -117.1 | 0.15
RWBHO13784 | All Heating Zones | All Cooling Zones | Residential | Whole Bldg/Meter Level | Homes | Energy Saver Kits | Kit 11 |  |  |  | 302.02 | 65 | 281 | Energy Saver Kits Kit 11 |  |  | Any Residential (SF, MF or Manuf) | By Request | 58.61 | 10 | 2019-04-01 | 2019-09-30 | [12 empty] | Retrofit | RTF Approved |  |  | RTF Active UES (Deemed) | 0.06 | 0.06 | 7.35 | Yes | -137.7 | 0.18
RWBHO13796 | All Heating Zones | All Cooling Zones | Residential | Whole Bldg/Meter Level | Homes | Energy Saver Kits | Kit 11 - Simple Steps |  |  |  | 302.02 | 65 | 281 | Energy Saver Kits Kit 11 - Simple Steps | Simple Steps |  | Any Residential (SF, MF or Manuf) | By Request | 58.61 | 10 | 2019-04-01 | 2019-09-30 | [12 empty] | Retrofit | RTF Approved |  |  | RTF Active UES (Deemed) | 0.06 | 0.06 | 7.35 | Yes | -137.7 | 0.18
RWBHO13785 | All Heating Zones | All Cooling Zones | Residential | Whole Bldg/Meter Level | Homes | Energy Saver Kits | Kit 12 |  |  |  | 332.97 | 85 | 309.8 | Energy Saver Kits Kit 12 |  |  | Any Residential (SF, MF or Manuf) | By Request | 61.61 | 10 | 2019-04-01 | 2019-09-30 | [12 empty] | Retrofit | RTF Approved |  |  | RTF Active UES (Deemed) | 0.07 | 0.07 | 7.51 | Yes | -127.9 | 0.2
RWBHO13797 | All Heating Zones | All Cooling Zones | Residential | Whole Bldg/Meter Level | Homes | Energy Saver Kits | Kit 12 - Simple Steps |  |  |  | 332.97 | 85 | 309.8 | Energy Saver Kits Kit 12 - Simple Steps | Simple Steps |  | Any Residential (SF, MF or Manuf) | By Request | 61.61 | 10 | 2019-04-01 | 2019-09-30 | [12 empty] | Retrofit | RTF Approved |  |  | RTF Active UES (Deemed) | 0.07 | 0.07 | 7.51 | Yes | -127.9 | 0.2
RWBHO13775 | All Heating Zones | All Cooling Zones | Residential | Whole Bldg/Meter Level | Homes | Energy Saver Kits | Kit 2 |  |  |  | 61.9 | 21 | 57.6 | Energy Saver Kits Kit 2 |  |  | Any Residential (SF, MF or Manuf) | By Request | 10 | 13 | 2019-04-01 | 2019-09-30 | [12 empty] | Retrofit | RTF Approved |  |  | RTF Active UES (Deemed) | 0.01 | 0.01 | 6.33 | Yes | -46.4 | 0.03
RWBHO13787 | All Heating Zones | All Cooling Zones | Residential | Whole Bldg/Meter Level | Homes | Energy Saver Kits | Kit 2 - Simple Steps |  |  |  | 61.9 | 21 | 57.6 | Energy Saver Kits Kit 2 - Simple Steps | Simple Steps |  | Any Residential (SF, MF or Manuf) | By Request | 10 | 13 | 2019-04-01 | 2019-09-30 | [12 empty] | Retrofit | RTF Approved |  |  | RTF Active UES (Deemed) | 0.01 | 0.01 | 6.33 | Yes | -46.4 | 0.03
RWBHO13776 | All Heating Zones | All Cooling Zones | Residential | Whole Bldg/Meter Level | Homes | Energy Saver Kits | Kit 3 |  |  |  | 77.56 | 27 | 72.17 | Energy Saver Kits Kit 3 |  |  | Any Residential (SF, MF or Manuf) | By Request | 34 | 8 | 2019-04-01 | 2019-09-30 | [12 empty] | Retrofit | RTF Approved |  |  | RTF Active UES (Deemed) | 0.02 | 0.02 | 1.42 | Yes | 22 | 0.04
RWBHO13788 | All Heating Zones | All Cooling Zones | Residential | Whole Bldg/Meter Level | Homes | Energy Saver Kits | Kit 3 - Simple Steps |  |  |  | 77.56 | 27 | 72.17 | Energy Saver Kits Kit 3 - Simple Steps | Simple Steps |  | Any Residential (SF, MF or Manuf) | By Request | 34 | 8 | 2019-04-01 | 2019-09-30 | [12 empty] | Retrofit | RTF Approved |  |  | RTF Active UES (Deemed) | 0.02 | 0.02 | 1.42 | Yes | 22 | 0.04
RWBHO13777 | All Heating Zones | All Cooling Zones | Residential | Whole Bldg/Meter Level | Homes | Energy Saver Kits | Kit 4 |  |  |  | 108.51 | 38 | 100.97 | Energy Saver Kits Kit 4 |  |  | Any Residential (SF, MF or Manuf) | By Request | 37 | 10 | 2019-04-01 | 2019-09-30 | [12 empty] | Retrofit | RTF Approved |  |  | RTF Active UES (Deemed) | 0.02 | 0.02 | 2.16 | Yes | -6.6 | 0.05
RWBHO13789 | All Heating Zones | All Cooling Zones | Residential | Whole Bldg/Meter Level | Homes | Energy Saver Kits | Kit 4 - Simple Steps |  |  |  | 108.51 | 38 | 100.97 | Energy Saver Kits Kit 4 - Simple Steps | Simple Steps |  | Any Residential (SF, MF or Manuf) | By Request | 37 | 10 | 2019-04-01 | 2019-09-30 | [12 empty] | Retrofit | RTF Approved |  |  | RTF Active UES (Deemed) | 0.02 | 0.02 | 2.16 | Yes | -6.6 | 0.05
RWBHO13778 | All Heating Zones | All Cooling Zones | Residential | Whole Bldg/Meter Level | Homes | Energy Saver Kits | Kit 5 |  |  |  | 192.19 | 35 | 178.81 | Energy Saver Kits Kit 5 |  |  | Any Residential (SF, MF or Manuf) | By Request | 18.31 | 10 | 2019-04-01 | 2019-09-30 | [12 empty] | Retrofit | RTF Approved |  |  | RTF Active UES (Deemed) | 0.04 | 0.04 | 16.59 | Yes | -157.8 | 0.11
RWBHO13790 | All Heating Zones | All Cooling Zones | Residential | Whole Bldg/Meter Level | Homes | Energy Saver Kits | Kit 5 - Simple Steps |  |  |  | 192.19 | 35 | 178.81 | Energy Saver Kits Kit 5 - Simple Steps | Simple Steps |  | Any Residential (SF, MF or Manuf) | By Request | 18.31 | 10 | 2019-04-01 | 2019-09-30 | [12 empty] | Retrofit | RTF Approved |  |  | RTF Active UES (Deemed) | 0.04 | 0.04 | 16.59 | Yes | -157.8 | 0.11
RWBHO13779 | All Heating Zones | All Cooling Zones | Residential | Whole Bldg/Meter Level | Homes | Energy Saver Kits | Kit 6 |  |  |  | 223.14 | 60 | 207.61 | Energy Saver Kits Kit 6 |  |  | Any Residential (SF, MF or Manuf) | By Request | 21.31 | 11 | 2019-04-01 | 2019-09-30 | [12 empty] | Retrofit | RTF Approved |  |  | RTF Active UES (Deemed) | 0.04 | 0.04 | 15.74 | Yes | -141.2 | 0.13
RWBHO13791 | All Heating Zones | All Cooling Zones | Residential | Whole Bldg/Meter Level | Homes | Energy Saver Kits | Kit 6 - Simple Steps |  |  |  | 223.14 | 60 | 207.61 | Energy Saver Kits Kit 6 - Simple Steps | Simple Steps |  | Any Residential (SF, MF or Manuf) | By Request | 21.31 | 11 | 2019-04-01 | 2019-09-30 | [12 empty] | Retrofit | RTF Approved |  |  | RTF Active UES (Deemed) | 0.04 | 0.04 | 15.74 | Yes | -141.2 | 0.13
RWBHO13780 | All Heating Zones | All Cooling Zones | Residential | Whole Bldg/Meter Level | Homes | Energy Saver Kits | Kit 7 |  |  |  | 255.41 | 40 | 237.63 | Energy Saver Kits Kit 7 |  |  | Any Residential (SF, MF or Manuf) | By Request | 32.61 | 10 | 2019-04-01 | 2019-09-30 | [12 empty] | Retrofit | RTF Approved |  |  | RTF Active UES (Deemed) | 0.05 | 0.05 | 12.71 | Yes | -161.4 | 0.16
RWBHO13792 | All Heating Zones | All Cooling Zones | Residential | Whole Bldg/Meter Level | Homes | Energy Saver Kits | Kit 7 - Simple Steps |  |  |  | 255.41 | 40 | 237.63 | Energy Saver Kits Kit 7 - Simple Steps | Simple Steps |  | Any Residential (SF, MF or Manuf) | By Request | 32.61 | 10 | 2019-04-01 | 2019-09-30 | [12 empty] | Retrofit | RTF Approved |  |  | RTF Active UES (Deemed) | 0.05 | 0.05 | 12.71 | Yes | -161.4 | 0.16
RWBHO13781 | All Heating Zones | All Cooling Zones | Residential | Whole Bldg/Meter Level | Homes | Energy Saver Kits | Kit 8 |  |  |  | 286.36 | 65 | 266.43 | Energy Saver Kits Kit 8 |  |  | Any Residential (SF, MF or Manuf) | By Request | 35.61 | 11 | 2019-04-01 | 2019-09-30 | [12 empty] | Retrofit | RTF Approved |  |  | RTF Active UES (Deemed) | 0.06 | 0.06 | 12.53 | Yes | -147.8 | 0.17
RWBHO13793 | All Heating Zones | All Cooling Zones | Residential | Whole Bldg/Meter Level | Homes | Energy Saver Kits | Kit 8 - Simple Steps |  |  |  | 286.36 | 65 | 266.43 | Energy Saver Kits Kit 8 - Simple Steps | Simple Steps |  | Any Residential (SF, MF or Manuf) | By Request | 35.61 | 11 | 2019-04-01 | 2019-09-30 | [12 empty] | Retrofit | RTF Approved |  |  | RTF Active UES (Deemed) | 0.06 | 0.06 | 12.53 | Yes | -147.8 | 0.17
RWBHO13782 | All Heating Zones | All Cooling Zones | Residential | Whole Bldg/Meter Level | Homes | Energy Saver Kits | Kit 9 |  |  |  | 238.8 | 50 | 222.18 | Energy Saver Kits Kit 9 |  |  | Any Residential (SF, MF or Manuf) | By Request | 44.31 | 9 | 2019-04-01 | 2019-09-30 | [12 empty] | Retrofit | RTF Approved |  |  | RTF Active UES (Deemed) | 0.05 | 0.05 | 7.23 | Yes | -127.8 | 0.13
RWBHO13794 | All Heating Zones | All Cooling Zones | Residential | Whole Bldg/Meter Level | Homes | Energy Saver Kits | Kit 9 - Simple Steps |  |  |  | 238.8 | 50 | 222.18 | Energy Saver Kits Kit 9 - Simple Steps | Simple Steps |  | Any Residential (SF, MF or Manuf) | By Request | 44.31 | 9 | 2019-04-01 | 2019-09-30 | [12 empty] | Retrofit | RTF Approved |  |  | RTF Active UES (Deemed) | 0.05 | 0.05 | 7.23 | Yes | -127.8 | 0.13
CFPCO20476 | All Heating Zones | All Cooling Zones | Commercial | Food Preparation | Cooking | Electric Fryers | Large Vat Size |  |  |  | 1784 | 250 | 1660 | Electric Fryers Large Vat Size |  | New or Existing | Any Commercial |  | 255.62 | 6 | 2019-10-01 | 2022-03-31 | Per Fryer | [11 empty] | Lost Opportunity | RTF Approved | 2018-05-22 | ComCookingFryer_v3_1.xlsm | RTF Active UES (Deemed) | 0.31 | 0.31 | 2.8 | Yes | -3.6 | 17
CFPCO20010 | All Heating Zones | All Cooling Zones | Commercial | Food Preparation | Cooking | Hot Food Holding Cabinets | Less than 12 cubic feet |  |  |  | 955.38 | 200 | 876 | Hot Food Holding Cabinets Less than 12 cubic feet |  | New or Existing | Any Commercial Building |  | 735.86 | 12 | 2009-10-01 | 2014-03-31 |  | CEE Tier 2 |  | Electric Hot Holding Cabinet | [8 empty] | Lost Opportunity | RTF Approved |  |  | RTF Active UES (Deemed) | 0.04 | 0.16 | 0.6 | No | 93.4 | 7.4
RELPL13937 | All Heating Zones | All Cooling Zones | Residential | Electronics | Plug Load | Efficient EV Chargers | Level 2 Networked to Level 2 ENERGY STAR Networked BEV & PHEV |  |  |  | 43 | 20 | 40 | Efficient EV Chargers Level 2 Networked to Level 2 ENERGY STAR Networked BEV & PHEV |  | New or Existing | Any Residential (SF, MF or Manuf) |  | 0 | 10 | 2020-04-01 | 2022-03-31 | per Unit | ENERGY STAR | [10 empty] | Retrofit | RTF Approved | 2019-07-27 | ResEVChargers_v1_1 | RTF Active UES (Deemed) | 0 | 0 | 9999 | Yes | -6.2 | 0.41
RWHPI10942 | All Heating Zones | All Cooling Zones | Residential | Water Heating | Pipe Insulation | Pipe Insulation | Long wrap |  |  |  | 64.58 | 12.92 | 60 | Pipe Insulation Long wrap |  | New or Existing | Any Residential (SF, MF or Manuf) |  | 15 | 15 | 2007-10-01 | 2014-03-31 |  |  |  | Electric Water Heater |  | Long wrap | First 15 feet leaving tank, both hot & cold | [5 empty] | Retrofit | RTF Approved |  |  | RTF Active UES (Deemed) | 0.01 | 0.03 | 2.47 | Yes | 20.89 | 0
AIRHA40201 | All Heating Zones | All Cooling Zones | Agricultural | Irrigation | Hardware | Sprinkler Replacements | Low Elevation Spray Application (LESA) |  |  |  | 0 | 100 | 0 | Sprinkler Replacements Low Elevation Spray Application (LESA) |  | New or Existing |  |  | 5900 | 5 | 2016-10-01 | 2019-09-30 | [12 empty] | Retrofit | BPA Qualified |  |  | BPA Qualified UES |  |  |  | No
AIRHA40201 | All Heating Zones | All Cooling Zones | Agricultural | Irrigation | Hardware | Sprinkler Replacements | Low Elevation Spray Application (LESA) |  |  |  | 0 | 100 | 0 | Sprinkler Replacements Low Elevation Spray Application (LESA) |  | New or Existing |  |  | 5900 | 5 | 2016-04-01 | 2016-09-30 | [12 empty] | Retrofit | BPA Qualified |  |  | BPA Qualified UES |  |  |  | No
AIRHA40202 | All Heating Zones | All Cooling Zones | Agricultural | Irrigation | Hardware | Sprinkler Replacements | Low Energy Precision Agriculture (LEPA) |  |  |  | 0 | 100 | 0 | Sprinkler Replacements Low Energy Precision Agriculture (LEPA) |  | New or Existing |  |  | 5900 | 5 | 2016-10-01 | 2019-09-30 | [12 empty] | Retrofit | BPA Qualified |  |  | BPA Qualified UES |  |  |  | No
AIRHA40202 | All Heating Zones | All Cooling Zones | Agricultural | Irrigation | Hardware | Sprinkler Replacements | Low Energy Precision Agriculture (LEPA) |  |  |  | 0 | 100 | 0 | Sprinkler Replacements Low Energy Precision Agriculture (LEPA) |  | New or Existing |  |  | 5900 | 5 | 2016-04-01 | 2016-09-30 | [12 empty] | Retrofit | BPA Qualified |  |  | BPA Qualified UES |  |  |  | No
AMDMC40197 | All Heating Zones | All Cooling Zones | Agricultural | Motors/Drives | Motors/Drives Controls | Motors/Drives Control Improvements (VFD) | On Irrigation Turbine Pump |  |  |  | 0 | 60 | 0 | Motors/Drives Control Improvements (VFD) On Irrigation Turbine Pump |  | Existing | Non building measure (Motors) |  | 127 | 10 | 2015-04-01 | 2016-09-30 | per Horsepower |  |  |  | Retrofit | On Irrigation Turbine Pump | [6 empty] | Retrofit | RTF Approved |  |  | RTF Active UES (Deemed) |  |  |  | No
AMDMC40197 | All Heating Zones | All Cooling Zones | Agricultural | Motors/Drives | Motors/Drives Controls | Motors/Drives Control Improvements (VFD) | On Irrigation Turbine Pump |  |  |  | 0 | 60 | 0 | Motors/Drives Control Improvements (VFD) On Irrigation Turbine Pump |  | Existing | Non building measure (Motors) |  | 127 | 10 | 2014-04-01 | 2015-03-31 | per Horsepower |  |  |  |  | On Irrigation Turbine Pump | [6 empty] | Retrofit | RTF Approved |  |  | RTF Active UES (Deemed) |  |  |  | No
AMDMC40197 | All Heating Zones | All Cooling Zones | Agricultural | Motors/Drives | Motors/Drives Controls | Motors/Drives Control Improvements (VFD) | On Irrigation Turbine Pump |  |  |  | 0 | 60 | 0 | Motors/Drives Control Improvements (VFD) On Irrigation Turbine Pump |  | Existing | Non building measure (Motors) |  | 127 | 10 | 2016-10-01 | 2019-09-30 | per Horsepower |  |  |  |  | On Irrigation Turbine Pump | [6 empty] | Retrofit | RTF Approved | 2015-09-22 | AgGreenMotorRewind_v2_2.xlsm | RTF Active UES (Deemed) |  |  |  | No
AMDMC40197 | All Heating Zones | All Cooling Zones | Agricultural | Motors/Drives | Motors/Drives Controls | Motors/Drives Control Improvements (VFD) | On Irrigation Turbine Pump |  |  |  | 0 | 80 | 0 | Motors/Drives Control Improvements (VFD) On Irrigation Turbine Pump |  | Existing | Non building measure (Motors) |  | 127 | 10 | 2019-10-01 | 2022-03-31 | per Horsepower |  |  |  |  | On Irrigation Turbine Pump | [6 empty] | Retrofit | RTF Approved | 2015-09-22 | http://AgPumpVFD_StandardProtocol_v1_1.docx | RTF Active UES (Deemed) |  |  |  | No
CHVHI20913 | All Heating Zones | All Cooling Zones | Commercial | HVAC | HVAC System Improvements | Air-Source Heat Pumps | Retrofit |  |  |  | 4299.12 | 1125 | 4010.57 | Air-Source Heat Pumps Retrofit | Promotional Rate | Existing | Any Commercial |  | 2317 | 15 | 2020-07-01 | 2022-03-31 | per Ton | [11 empty] | Lost Opportunity | BPA Qualified |  |  | BPA Qualified UES | 0.21 | 0.21 | 1.41 | Yes | 9.49 | 2.04
CHVHI20915 | All Heating Zones | All Cooling Zones | Commercial | HVAC | HVAC System Improvements | Ductless Heat Pumps | Retrofit |  |  |  | 4353.38 | 1250 | 4061.2 | Ductless Heat Pumps Retrofit | Promotional Rate | Existing | Any Commercial |  | 3220 | 15 | 2020-07-01 | 2022-03-31 | per Ton | [11 empty] | Retrofit | BPA Qualified |  |  | BPA Qualified UES | 0.22 | 0.21 | 1.02 | Yes | 13.02 | 2.07
RWHPI10941 | All Heating Zones | All Cooling Zones | Residential | Water Heating | Pipe Insulation | Pipe Insulation | Short wrap |  |  |  | 21.53 | 4.31 | 20 | Pipe Insulation Short wrap |  | New or Existing | Any Residential (SF, MF or Manuf) |  | 5 | 15 | 2007-10-01 | 2014-03-31 |  |  |  | Electric Water Heater |  | Short wrap | First 3 feet leaving tank, both hot & cold | [5 empty] | Retrofit | RTF Approved |  |  | RTF Active UES (Deemed) | 0 | 0.01 | 2.47 | Yes | 20.89 | 0
AIRPF40020 | All Heating Zones | All Cooling Zones | Agricultural | Irrigation | Pumps and Fans | Pump Testing Service | Simple System Evaluation |  |  |  | 0 | 50 | 0 | Pump Testing Service Simple System Evaluation BPA Qualified |  | New | Non building measure |  | 0 | 0 | 2011-04-01 | 2016-09-30 | [5 empty] | Simple System Evaluation | [6 empty] | Lost Opportunity | BPA Qualified |  |  | BPA Qualified UES | 0 | 0 | 0 | No | 0 | 0
CHVHI20914 | All Heating Zones | All Cooling Zones | Commercial | HVAC | HVAC System Improvements | Air-Source Heat Pumps | Upgrade |  |  |  | 453.77 | 200 | 423.32 | Air-Source Heat Pumps Upgrade | Promotional Rate | New or Existing | Any Commercial |  | 197.63 | 15 | 2020-07-01 | 2022-03-31 | per Ton | [11 empty] | Retrofit | BPA Qualified |  |  | BPA Qualified UES | 0.02 | 0.02 | 1.74 | Yes | 7.67 | 0.22
CHVHI20916 | All Heating Zones | All Cooling Zones | Commercial | HVAC | HVAC System Improvements | Ductless Heat Pumps | Upgrade |  |  |  | 931.31 | 400 | 868.8 | Ductless Heat Pumps Upgrade | Promotional Rate | New or Existing | Any Commercial |  | 800 | 15 | 2020-07-01 | 2022-03-31 | per Ton | [11 empty] | Lost Opportunity | BPA Qualified |  |  | BPA Qualified UES | 0.05 | 0.05 | 0.88 | No | 15.12 | 0.44
APLPL40200 | All Heating Zones | All Cooling Zones | Agricultural | Process Loads | Process Loads System Improvements | Interactive Process Loads System Improvements | Vehicle Engine Block Heater Control |  |  |  | 5433 | 160 | 4984 | Vehicle Engine Block Heater Control BPA Qualified |  | New or Existing | Other |  | 160 | 10 | 2015-10-01 | 2016-09-30 | per controller |  |  |  |  | Hard-wired or engine-mounted control |  |  |  |  | Existing vehicle block heater without controls |  | Retrofit | BPA Qualified |  |  | BPA Qualified UES | 0.43 | 0.68 | 26.3 | Yes | -51.5 | 2.2
APLPL40200 | All Heating Zones | All Cooling Zones | Agricultural | Process Loads | Process Loads System Improvements | Interactive Process Loads System Improvements | Vehicle Engine Block Heater Control |  |  |  | 5233.05 | 160 | 4984 | Interactive Process Loads System Improvements Vehicle Engine Block Heater Control |  | New or Existing | Other |  | 160 | 10 | 2016-10-01 | 2019-09-30 | per controller |  |  |  |  | Hard-wired or engine-mounted control |  |  |  |  | Existing vehicle block heater without controls |  | Retrofit | BPA Qualified |  |  | BPA Qualified UES | 0.01 | 0.01 | 15.86 | Yes | -2.3 | 2.49
CPLPL20794 | All Heating Zones | All Cooling Zones | Commercial | Process Loads | Process Loads System Improvements | Interactive Process Loads System Improvements | Vehicle Engine Block Heater Control |  |  |  | 5433 | 160 | 4984 | Vehicle Engine Block Heater Control BPA Qualified |  | New or Existing | Other |  | 160 | 10 | 2015-10-01 | 2016-09-30 | per controller |  |  |  |  | Hard-wired or engine-mounted control |  |  |  |  | Existing vehicle block heater without controls |  | Retrofit | BPA Qualified |  |  | BPA Qualified UES | 0.43 | 0.68 | 26.3 | Yes | -51.5 | 2.2
CPLPL20794 | All Heating Zones | All Cooling Zones | Commercial | Process Loads | Process Loads System Improvements | Interactive Process Loads System Improvements | Vehicle Engine Block Heater Control |  |  |  | 2184.08 | 200 | 2021 | Interactive Process Loads System Improvements Vehicle Engine Block Heater Control |  | New or Existing | Other |  | 217.82 | 10 | 2019-10-01 | 2022-03-31 | per Unit | [11 empty] | Retrofit | RTF Approved | 2017-07-18 | EngineBlockHeaterControlsv1-1 | RTF Active UES (Deemed) | 1.65 | 1.63 | 15.62 | Yes | -134.99 | 10.37
CPLPL20794 | All Heating Zones | All Cooling Zones | Commercial | Process Loads | Process Loads System Improvements | Interactive Process Loads System Improvements | Vehicle Engine Block Heater Control |  |  |  | 5259.37 | 160 | 4984 | Interactive Process Loads System Improvements Vehicle Engine Block Heater Control |  | New or Existing | Other |  | 160 | 10 | 2016-10-01 | 2019-09-30 | per controller | [11 empty] | Retrofit | BPA Qualified |  |  | BPA Qualified UES | 0.75 | 0.75 | 22.6 | Yes | -28.94 | 2.5
IPLPL30139 | All Heating Zones | All Cooling Zones | Industrial | Process Loads | Process Loads System Improvements | Interactive Process Loads System Improvements | Vehicle Engine Block Heater Control |  |  |  | 5433 | 160 | 4984 | Vehicle Engine Block Heater Control BPA Qualified |  | New or Existing | Other |  | 160 | 10 | 2015-10-01 | 2016-09-30 | per controller |  |  |  |  | Hard-wired or engine-mounted control |  |  |  |  | Existing vehicle block heater without controls |  | Retrofit | BPA Qualified |  |  | BPA Qualified UES | 0.43 | 0.68 | 26.3 | Yes | -51.5 | 2.2
IPLPL30139 | All Heating Zones | All Cooling Zones | Industrial | Process Loads | Process Loads System Improvements | Interactive Process Loads System Improvements | Vehicle Engine Block Heater Control |  |  |  | 5838.25 | 160 | 4984 | Interactive Process Loads System Improvements Vehicle Engine Block Heater Control |  | New or Existing | Other |  | 160 | 10 | 2016-10-01 | 2019-09-30 | per controller |  |  |  |  | Hard-wired or engine-mounted control |  |  |  |  | Existing vehicle block heater without controls |  | Retrofit | BPA Qualified |  |  | BPA Qualified UES | 1.07 | 1.06 | 17.65 | Yes | -34.5 | 2.77
CRERI20318 | All Heating Zones | All Cooling Zones | Commercial | Refrigeration | Refrigeration System Improvements | Night Covers | Vertical |  |  |  | 226.57 | 22 | 207.58 | Night Covers Vertical |  | New or Existing | Grocery |  | 30 | 5 | 2010-01-04 | 2012-03-31 | [6 empty] | Vertical | [5 empty] | Retrofit | RTF Approved | [6 empty] | No
CRERI20321 | All Heating Zones | All Cooling Zones | Commercial | Refrigeration | Refrigeration System Improvements | Night Covers | Vertical |  |  |  | 226.57 | 27.5 | 207.58 | Night Covers Vertical |  | New or Existing | Grocery |  | 30 | 5 | 2010-01-04 | 2012-03-31 | [6 empty] | Vertical | [5 empty] | Retrofit | RTF Approved | [6 empty] | No
CHVHC20802 | All Heating Zones | All Cooling Zones | Commercial | HVAC | HVAC System Controls | HVAC Control Improvements (VFD) | VFD installed on Air Handling Unit |  |  |  | 1621.04 | 300 | 1500 | HVAC Control Improvements (VFD) VFD installed on Air Handling Unit |  | Existing | Any Commercial Building |  | 834 | 10 | 2017-04-01 | 2019-09-30 | per Horsepower | [9 empty] | More than 2000 occupied hours per year |  | Lost Opportunity | BPA Qualified |  |  | BPA Qualified UES | 1.75 | 1.73 | 3.88 | Yes | -139.49 | 15.4
AUDTR40194 | All Heating Zones | All Cooling Zones | Agricultural | Utility Distribution System | Transformers | De-Energization |  |  |  |  | 1 | 0.05 | 0.92 | Agricultural Utility Distribution System Transformers De-Energization |  | Existing | Non building measure |  |  | 1 | 2011-01-01 | 2014-03-31 | [12 empty] | Retrofit | [7 empty] | Yes
AUDTR40195 | All Heating Zones | All Cooling Zones | Agricultural | Utility Distribution System | Transformers | De-Energization |  |  |  |  | 1 | 0.025 | 0.92 | Agricultural Utility Distribution System Transformers De-Energization |  | Existing | Non building measure |  |  | 1 | 2013-10-01 | 2016-09-30 | [12 empty] | Retrofit | [7 empty] | Yes
AUDTR40195 | All Heating Zones | All Cooling Zones | Agricultural | Utility Distribution System | Transformers | De-Energization |  |  |  |  | 1 | 0.025 | 0.92 | De-Energization |  | Existing | Non building measure |  |  | 1 | 2016-10-01 | 2019-09-30 | [12 empty] | Retrofit | [7 empty] | Yes
CFPCO20003 | All Heating Zones | All Cooling Zones | Commercial | Food Preparation | Cooking | Electric Combination Ovens |  |  |  |  | 12823 | 1750 | 11757 | Electric Combination Ovens |  | New or Existing | Any Commercial Building |  | 1983 | 12 | 2010-04-01 | 2014-03-31 |  | Cooking Efficiency 70% of greater and idle energy rate <= 3.5 kW |  | Electric Combination Oven | [8 empty] | Lost Opportunity | RTF Approved |  |  | RTF Active UES (Deemed) | 0.58 | 2.17 | 3.6 | Yes | 9.1 | 10.5
CFPCO20009 | All Heating Zones | All Cooling Zones | Commercial | Food Preparation | Cooking | Electric Fryers |  |  |  |  | 588.09 | 125 | 539.23 | Electric Fryers BPA Qualified |  | New or Existing | Any Commercial Building |  | 754.53 | 12 | 2009-10-01 | 2014-03-31 |  | RTF Efficiency Standard |  | Electric Fryer | [8 empty] | Lost Opportunity | BPA Qualified |  |  | BPA Qualified UES | 0.03 | 0.1 | 0.4 | No | 155.6 | 4.6
CFPCO20476 | All Heating Zones | All Cooling Zones | Commercial | Food Preparation | Cooking | Electric Fryers |  |  |  |  | 2671 | 300 | 2449 | Electric Fryers |  | New or Existing | Any Commercial Building |  | 687.86 | 8 | 2014-04-01 | 2016-09-30 | Fryer | ENERGY STAR v2.0 |  | Electric Fryer | [8 empty] | Lost Opportunity | RTF Approved |  |  | RTF Active UES (Deemed) | 0.12 | 0.45 | 2.7 | Yes | -25.7 | 1
CFPCO20476 | All Heating Zones | All Cooling Zones | Commercial | Food Preparation | Cooking | Electric Fryers |  |  |  |  | 2632.18 | 300 | 2449 | Electric Fryers |  | New or Existing | Any Commercial Building |  | 687.86 | 8 | 2016-10-01 | 2019-09-30 | Fryer | ENERGY STAR v2.0 |  | Electric Fryer | [8 empty] | Lost Opportunity | RTF Approved | 2016-09-22 | ComCookingFryer_v2_2.xlsm | RTF Active UES (Deemed) | 0.45 | 0.45 | 1.59 | Yes | 10.57 | 1.25
RREFR10880 | All Heating Zones | All Cooling Zones | Residential | Refrigeration | Freezers | Freezer Decommissioning |  |  |  |  | 995.24 | 125 | 924.73 | Freezer Decommissioning |  | New or Existing | Any Residential (SF, MF or Manuf) |  | 140 | 8 | 2008-10-01 | 2011-03-31 | [6 empty] | Removal | [5 empty] | Retrofit | RTF Approved | [6 empty] | No
RREFR10881 | All Heating Zones | All Cooling Zones | Residential | Refrigeration | Freezers | Freezer Decommissioning |  |  |  |  | 606 | 100 | 555 | Freezer Decommissioning |  | New or Existing | Any Residential (SF, MF or Manuf) |  | 130 | 6 | 2011-04-01 | 2013-09-30 | [6 empty] | Removal | [5 empty] | Retrofit | RTF Approved |  |  | RTF Active UES (Deemed) | 0.03 | 0.14 | 2 | Yes | -7.7 | 0
RREFR10881 | All Heating Zones | All Cooling Zones | Residential | Refrigeration | Freezers | Freezer Decommissioning |  |  |  |  | 521 | 100 | 478 | Freezer Decommissioning |  | New or Existing | Any Residential (SF, MF or Manuf) |  | 109 | 5 | 2013-10-01 | 2015-09-30 | [6 empty] | Removal | [5 empty] | Retrofit | RTF Approved | 2012-12-11 | http://rtf.nwcouncil.org/measures/res/ResFridgeFreezeDecommissioning_v2_5.xlsm | RTF Active UES (Deemed) | 0.02 | 0.12 | 2.3 | Yes | -9.8 | 0.2
CELCT20001 | All Heating Zones | All Cooling Zones | Commercial | Electronics | Computer Technologies | Network Computer Power Management |  |  |  |  | 125 | 10 | 115 | Network Computer Power Management |  | New or Existing | Any Commercial Building |  | 12 | 4 | 2011-04-01 | 2012-03-31 | per Computer Controlled | [11 empty] | Retrofit | RTF Approved | [6 empty] | No
CELPL20002 | All Heating Zones | All Cooling Zones | Commercial | Electronics | Plug Load | Power Strips |  |  |  |  | 109 | 20 | 100 | Power Strips |  | New or Existing | Office |  | 20 | 4 | 2010-04-01 | 2012-03-31 | [12 empty] | Retrofit | RTF Approved | [6 empty] | No
AIRWM40026 | All Heating Zones | All Cooling Zones | Agricultural | Irrigation | Water Management | Scientific Irrigation Scheduling |  |  |  |  | 80.06 | 6 | 75 | Scientific Irrigation Scheduling |  | Existing | Non building measure |  | 8.5 | 1 | 2008-10-01 | 2011-11-30 | [12 empty] | Retrofit | RTF Approved | [6 empty] | No
AIRWM40027 | All Heating Zones | All Cooling Zones | Agricultural | Irrigation | Water Management | Scientific Irrigation Scheduling |  |  |  |  | 0 | 5.2 | 0 | Scientific Irrigation Scheduling |  | Existing | Non building measure |  | 13.56 | 1 | 2011-01-01 | 2016-09-30 | [12 empty] | Retrofit | RTF Approved |  |  | RTF Active UES (Deemed) | 0 | 0 | 0 | Yes | 0 | 0
AIRWM40027 | All Heating Zones | All Cooling Zones | Agricultural | Irrigation | Water Management | Scientific Irrigation Scheduling |  |  |  |  | 0 | 5.2 | 0 | Scientific Irrigation Scheduling |  | Existing | Non building measure |  | 13.56 | 1 | 2016-10-01 | 2018-12-31 | [12 empty] | Retrofit | RTF Approved | 2015-09-22 | SIS_Calculator_v2.1.xlsx | RTF Active UES (Deemed) | 0 | 0 | 0 | Yes | 0 | 0
AIRWM40193 | All Heating Zones | All Cooling Zones | Agricultural | Irrigation | Water Management | Scientific Irrigation Scheduling | [5 empty] | 5.95 |  | Scientific Irrigation Scheduling |  | Existing | Non building measure |  | 8.5 | 1 | 2011-01-01 | 2013-03-31 | [12 empty] | Retrofit | [7 empty] | Yes
CHVEN20498 | Heating Zone 1 | All Cooling Zones | Commercial | HVAC | Envelope | Insulation | Full Service Restaurant | Heat Pump | Wall | <= R-5 to R-11 | 0.46 | 0.25 | 0.43 | Insulation Full Service Restaurant Heat Pump Wall <= R-5 to R-11 |  | Existing | Full Service Restaurant |  | 1.37 | 30 | 2016-10-01 | 2017-09-30 | [12 empty] | Retrofit | BPA Qualified |  |  | BPA Qualified UES | 0 | 0 | 0.73 | No | 100.37 | 0
CHVEN20654 | Heating Zone 1 | All Cooling Zones | Commercial | HVAC | Envelope | Insulation | Hospital | Heat Pump | Wall | <= R-5 to R-11 | 2.66 | 0.45 | 2.48 | Insulation Hospital Heat Pump Wall <= R-5 to R-11 |  | Existing | Hospital |  | 1.37 | 30 | 2017-10-01 | 2019-09-30 | [12 empty] | Retrofit | BPA Qualified |  |  | BPA Qualified UES | 0 | 0 | 1.76 | Yes | 7.02 | 0
CHVEN20750 | Heating Zone 1 | All Cooling Zones | Commercial | HVAC | Envelope | Insulation | Large Retail 50,000 - 100,000 sq ft | Heat Pump | Wall | <= R-5 to R-11 | 0.67 | 0.45 | 0.62 | Insulation Large Retail 50,000 - 100,000 sq ft Heat Pump Wall <= R-5 to R-11 |  | Existing | Large Retail 50,000 - 100,000 sq ft |  | 1.37 | 30 | 2017-10-01 | 2019-09-30 | [12 empty] | Retrofit | BPA Qualified |  |  | BPA Qualified UES | 0 | 0 | 0.83 | No | 65.78 | 0
CHVEN20678 | Heating Zone 1 | All Cooling Zones | Commercial | HVAC | Envelope | Insulation | Lodging | Heat Pump | Wall | <= R-5 to R-11 | 0.75 | 0.45 | 0.7 | Insulation Lodging Heat Pump Wall <= R-5 to R-11 |  | Existing | Lodging |  | 1.37 | 30 | 2017-10-01 | 2019-09-30 | [12 empty] | Retrofit | BPA Qualified |  |  | BPA Qualified UES | 0 | 0 | 0.66 | No | 85.07 | 0
CHVEN20582 | Heating Zone 1 | All Cooling Zones | Commercial | HVAC | Envelope | Insulation | Medium Office | Heat Pump | Wall | <= R-5 to R-11 | 0.53 | 0.25 | 0.49 | Insulation Medium Office Heat Pump Wall <= R-5 to R-11 |  | Existing | Medium Office |  | 1.37 | 30 | 2016-10-01 | 2017-09-30 | [12 empty] | Retrofit | BPA Qualified |  |  | BPA Qualified UES | 0 | 0 | 0.46 | No | 144.92 | 0
CHVEN20582 | Heating Zone 1 | All Cooling Zones | Commercial | HVAC | Envelope | Insulation | Medium Office 5,000 to 50,000 sq ft | Heat Pump | Wall | <= R-5 to R-11 | 0.53 | 0.45 | 0.49 | Insulation Medium Office 5,000 to 50,000 sq ft Heat Pump Wall <= R-5 to R-11 |  | Existing | Medium Office 5,000 to 50,000 sq ft |  | 1.37 | 30 | 2017-10-01 | 2019-09-30 | [12 empty] | Retrofit | BPA Qualified |  |  | BPA Qualified UES | 0 | 0 | 0.46 | No | 144.92 | 0
CHVEN20726 | Heating Zone 1 | All Cooling Zones | Commercial | HVAC | Envelope | Insulation | Medium Retail 5000 - 50,000 sq ft | Heat Pump | Wall | <= R-5 to R-11 | 0.68 | 0.45 | 0.63 | Insulation Medium Retail 5000 - 50,000 sq ft Heat Pump Wall <= R-5 to R-11 |  | Existing | Medium Retail 5000 - 50,000 sq ft |  | 1.37 | 30 | 2017-10-01 | 2019-09-30 | [12 empty] | Retrofit | BPA Qualified |  |  | BPA Qualified UES | 0 | 0 | 0.84 | No | 63.29 | 0
CHVEN20606 | Heating Zone 1 | All Cooling Zones | Commercial | HVAC | Envelope | Insulation | Midrise Apartment | Heat Pump | Wall | <= R-5 to R-11 | 1.41 | 0.25 | 1.31 | Insulation Midrise Apartment Heat Pump Wall <= R-5 to R-11 |  | Existing | Midrise Apartment |  | 1.37 | 30 | 2016-10-01 | 2017-09-30 | [12 empty] | Retrofit | BPA Qualified |  |  | BPA Qualified UES | 0 | 0 | 1.27 | Yes | 17.48 | 0
CHVEN20630 | Heating Zone 1 | All Cooling Zones | Commercial | HVAC | Envelope | Insulation | Other | Heat Pump | Wall | <= R-5 to R-11 | 1.41 | 0.25 | 1.31 | Insulation Other Heat Pump Wall <= R-5 to R-11 |  | Existing | Other |  | 1.37 | 30 | 2016-10-01 | 2017-09-30 | [12 empty] | Retrofit | BPA Qualified |  |  | BPA Qualified UES | 0 | 0 | 1.48 | Yes | 2.19 | 0
CHVEN20630 | Heating Zone 1 | All Cooling Zones | Commercial | HVAC | Envelope | Insulation | Other | Heat Pump | Wall | <= R-5 to R-11 | 1.41 | 0.45 | 1.31 | Insulation Other Heat Pump Wall <= R-5 to R-11 |  | Existing | Other |  | 1.37 | 30 | 2017-10-01 | 2019-09-30 | [12 empty] | Retrofit | BPA Qualified |  |  | BPA Qualified UES | 0 | 0 | 1.48 | Yes | 2.19 | 0
CHVEN20654 | Heating Zone 1 | All Cooling Zones | Commercial | HVAC | Envelope | Insulation | Outpatient Care | Heat Pump | Wall | <= R-5 to R-11 | 2.66 | 0.25 | 2.48 | Insulation Outpatient Care Heat Pump Wall <= R-5 to R-11 |  | Existing | Outpatient Care |  | 1.37 | 30 | 2016-10-01 | 2017-09-30 | [12 empty] | Retrofit | BPA Qualified |  |  | BPA Qualified UES | 0 | 0 | 1.76 | Yes | 7.02 | 0
CHVEN20498 | Heating Zone 1 | All Cooling Zones | Commercial | HVAC | Envelope | Insulation | Restaurant | Heat Pump | Wall | <= R-5 to R-11 | 0.46 | 0.45 | 0.43 | Insulation Restaurant Heat Pump Wall <= R-5 to R-11 |  | Existing | Restaurant |  | 1.37 | 30 | 2017-10-01 | 2019-09-30 | [12 empty] | Retrofit | BPA Qualified |  |  | BPA Qualified UES | 0 | 0 | 0.73 | No | 100.37 | 0
CHVEN20830 | Heating Zone 1 | All Cooling Zones | Commercial | HVAC | Envelope | Insulation | School K-12 | Heat Pump | Wall | <= R-5 to R-11 | 1.98 | 0.45 | 1.83 | Insulation School K-12 Heat Pump Wall <= R-5 to R-11 |  | Existing | School K-12 |  | 1.37 | 30 | 2017-10-01 | 2019-09-30 | [12 empty] | Retrofit | BPA Qualified |  |  | BPA Qualified UES | 0 | 0 | 6.38 | Yes | -167.04 | 0.02
CHVEN20678 | Heating Zone 1 | All Cooling Zones | Commercial | HVAC | Envelope | Insulation | Small Hotel | Heat Pump | Wall | <= R-5 to R-11 | 0.75 | 0.25 | 0.7 | Insulation Small Hotel Heat Pump Wall <= R-5 to R-11 |  | Existing | Small Hotel |  | 1.37 | 30 | 2016-10-01 | 2017-09-30 | [12 empty] | Retrofit | BPA Qualified |  |  | BPA Qualified UES | 0 | 0 | 0.66 | No | 85.07 | 0
CHVEN20702 | Heating Zone 1 | All Cooling Zones | Commercial | HVAC | Envelope | Insulation | Small Office | Heat Pump | Wall | <= R-5 to R-11 | 0.7 | 0.25 | 0.65 | Insulation Small Office Heat Pump Wall <= R-5 to R-11 |  | Existing | Small Office |  | 1.37 | 30 | 2016-10-01 | 2017-09-30 | [12 empty] | Retrofit | BPA Qualified |  |  | BPA Qualified UES | 0 | 0 | 1.04 | Yes | 33.57 | 0
CHVEN20702 | Heating Zone 1 | All Cooling Zones | Commercial | HVAC | Envelope | Insulation | Small Office <5,000 sq ft | Heat Pump | Wall | <= R-5 to R-11 | 0.7 | 0.45 | 0.65 | Insulation Small Office <5,000 sq ft Heat Pump Wall <= R-5 to R-11 |  | Existing | Small Office <5,000 sq ft |  | 1.37 | 30 | 2017-10-01 | 2019-09-30 | [12 empty] | Retrofit | BPA Qualified |  |  | BPA Qualified UES | 0 | 0 | 1.04 | Yes | 33.57 | 0
CHVEN20726 | Heating Zone 1 | All Cooling Zones | Commercial | HVAC | Envelope | Insulation | Stand-alone Retail | Heat Pump | Wall | <= R-5 to R-11 | 0.68 | 0.25 | 0.63 | Insulation Stand-alone Retail Heat Pump Wall <= R-5 to R-11 |  | Existing | Stand-Alone Retail |  | 1.37 | 30 | 2016-10-01 | 2017-09-30 | [12 empty] | Retrofit | BPA Qualified |  |  | BPA Qualified UES | 0 | 0 | 0.84 | No | 63.29 | 0
CHVEN20750 | Heating Zone 1 | All Cooling Zones | Commercial | HVAC | Envelope | Insulation | Strip Mall | Heat Pump | Wall | <= R-5 to R-11 | 0.67 | 0.25 | 0.62 | Insulation Strip Mall Heat Pump Wall <= R-5 to R-11 |  | Existing | Strip Mall |  | 1.37 | 30 | 2016-10-01 | 2017-09-30 | [12 empty] | Retrofit | BPA Qualified |  |  | BPA Qualified UES | 0 | 0 | 0.83 | No | 65.78 | 0
CHVEN20774 | Heating Zone 1 | All Cooling Zones | Commercial | HVAC | Envelope | Insulation | Warehouse | Heat Pump | Wall | <= R-5 to R-11 | 4.62 | 0.25 | 4.3 | Insulation Warehouse Heat Pump Wall <= R-5 to R-11 |  | Existing | Warehouse |  | 1.37 | 30 | 2016-10-01 | 2017-09-30 | [12 empty] | Retrofit | BPA Qualified |  |  | BPA Qualified UES | 0 | 0 | 3.31 | Yes | -14 | 0
CHVEN20774 | Heating Zone 1 | All Cooling Zones | Commercial | HVAC | Envelope | Insulation | Warehouse | Heat Pump | Wall | <= R-5 to R-11 | 4.62 | 0.45 | 4.3 | Insulation Warehouse Heat Pump Wall <= R-5 to R-11 |  | Existing | Warehouse |  | 1.37 | 30 | 2017-10-01 | 2019-09-30 | [12 empty] | Retrofit | BPA Qualified |  |  | BPA Qualified UES | 0 | 0 | 3.31 | Yes | -14 | 0
CHVEN20510 | Heating Zone 1 | All Cooling Zones | Commercial | HVAC | Envelope | Insulation | Full Service Restaurant | Resistance | Wall | <= R-5 to R-11 | 0.69 | 0.25 | 0.64 | Insulation Full Service Restaurant Resistance Wall <= R-5 to R-11 |  | Existing | Full Service Restaurant |  | 1.37 | 30 | 2016-10-01 | 2017-09-30 | [12 empty] | Retrofit | BPA Qualified |  |  | BPA Qualified UES | 0 | 0 | 1.08 | Yes | 26.21 | 0
CHVEN20666 | Heating Zone 1 | All Cooling Zones | Commercial | HVAC | Envelope | Insulation | Hospital | Resistance | Wall | <= R-5 to R-11 | 4 | 0.45 | 3.72 | Insulation Hospital Resistance Wall <= R-5 to R-11 |  | Existing | Hospital |  | 1.37 | 30 | 2017-10-01 | 2019-09-30 | [12 empty] | Retrofit | BPA Qualified |  |  | BPA Qualified UES | 0 | 0 | 2.63 | Yes | -6.1 | 0
CHVEN20762 | Heating Zone 1 | All Cooling Zones | Commercial | HVAC | Envelope | Insulation | Large Retail 50,000 - 100,000 sq ft | Resistance | Wall | <= R-5 to R-11 | 1 | 0.45 | 0.93 | Insulation Large Retail 50,000 - 100,000 sq ft Resistance Wall <= R-5 to R-11 |  | Existing | Large Retail 50,000 - 100,000 sq ft |  | 1.37 | 30 | 2017-10-01 | 2019-09-30 | [12 empty] | Retrofit | BPA Qualified |  |  | BPA Qualified UES | 0 | 0 | 1.24 | Yes | 13.51 | 0
CHVEN20690 | Heating Zone 1 | All Cooling Zones | Commercial | HVAC | Envelope | Insulation | Lodging | Resistance | Wall | <= R-5 to R-11 | 1.12 | 0.45 | 1.04 | Insulation Lodging Resistance Wall <= R-5 to R-11 |  | Existing | Lodging |  | 1.37 | 30 | 2017-10-01 | 2019-09-30 | [12 empty] | Retrofit | BPA Qualified |  |  | BPA Qualified UES | 0 | 0 | 0.97 | No | 39.56 | 0
CHVEN20594 | Heating Zone 1 | All Cooling Zones | Commercial | HVAC | Envelope | Insulation | Medium Office | Resistance | Wall | <= R-5 to R-11 | 0.8 | 0.25 | 0.74 | Insulation Medium Office Resistance Wall <= R-5 to R-11 |  | Existing | Medium Office |  | 1.37 | 30 | 2016-10-01 | 2017-09-30 | [12 empty] | Retrofit | BPA Qualified |  |  | BPA Qualified UES | 0 | 0 | 0.7 | No | 77.68 | 0
CHVEN20594 | Heating Zone 1 | All Cooling Zones | Commercial | HVAC | Envelope | Insulation | Medium Office 5,000 to 50,000 sq ft | Resistance | Wall | <= R-5 to R-11 | 0.8 | 0.45 | 0.74 | Insulation Medium Office 5,000 to 50,000 sq ft Resistance Wall <= R-5 to R-11 |  | Existing | Medium Office 5,000 to 50,000 sq ft |  | 1.37 | 30 | 2017-10-01 | 2019-09-30 | [12 empty] | Retrofit | BPA Qualified |  |  | BPA Qualified UES | 0 | 0 | 0.7 | No | 77.68 | 0
CHVEN20738 | Heating Zone 1 | All Cooling Zones | Commercial | HVAC | Envelope | Insulation | Medium Retail 5000 - 50,000 sq ft | Resistance | Wall | <= R-5 to R-11 | 1.01 | 0.45 | 0.94 | Insulation Medium Retail 5000 - 50,000 sq ft Resistance Wall <= R-5 to R-11 |  | Existing | Medium Retail 5000 - 50,000 sq ft |  | 1.37 | 30 | 2017-10-01 | 2019-09-30 | [12 empty] | Retrofit | BPA Qualified |  |  | BPA Qualified UES | 0 | 0 | 1.25 | Yes | 12.4 | 0
CHVEN20618 | Heating Zone 1 | All Cooling Zones | Commercial | HVAC | Envelope | Insulation | Midrise Apartment | Resistance | Wall | <= R-5 to R-11 | 2.12 | 0.25 | 1.97 | Insulation Midrise Apartment Resistance Wall <= R-5 to R-11 |  | Existing | Midrise Apartment |  | 1.37 | 30 | 2016-10-01 | 2017-09-30 | [12 empty] | Retrofit | BPA Qualified |  |  | BPA Qualified UES | 0 | 0 | 1.92 | Yes | -7.43 | 0
CHVEN20642 | Heating Zone 1 | All Cooling Zones | Commercial | HVAC | Envelope | Insulation | Other | Resistance | Wall | <= R-5 to R-11 | 2.11 | 0.25 | 1.96 | Insulation Other Resistance Wall <= R-5 to R-11 |  | Existing | Other |  | 1.37 | 30 | 2016-10-01 | 2017-09-30 | [12 empty] | Retrofit | BPA Qualified |  |  | BPA Qualified UES | 0 | 0 | 2.22 | Yes | -22.44 | 0
CHVEN20642 | Heating Zone 1 | All Cooling Zones | Commercial | HVAC | Envelope | Insulation | Other | Resistance | Wall | <= R-5 to R-11 | 2.11 | 0.45 | 1.96 | Insulation Other Resistance Wall <= R-5 to R-11 |  | Existing | Other |  | 1.37 | 30 | 2017-10-01 | 2019-09-30 | [12 empty] | Retrofit | BPA Qualified |  |  | BPA Qualified UES | 0 | 0 | 2.22 | Yes | -22.44 | 0
CHVEN20666 | Heating Zone 1 | All Cooling Zones | Commercial | HVAC | Envelope | Insulation | Outpatient Care | Resistance | Wall | <= R-5 to R-11 | 4 | 0.25 | 3.72 | Insulation Outpatient Care Resistance Wall <= R-5 to R-11 |  | Existing | Outpatient Care |  | 1.37 | 30 | 2016-10-01 | 2017-09-30 | [12 empty] | Retrofit | BPA Qualified |  |  | BPA Qualified UES | 0 | 0 | 2.63 | Yes | -6.1 | 0
CHVEN20510 | Heating Zone 1 | All Cooling Zones | Commercial | HVAC | Envelope | Insulation | Restaurant | Resistance | Wall | <= R-5 to R-11 | 0.69 | 0.45 | 0.64 | Insulation Restaurant Resistance Wall <= R-5 to R-11 |  | Existing | Restaurant |  | 1.37 | 30 | 2017-10-01 | 2019-09-30 | [12 empty] | Retrofit | BPA Qualified |  |  | BPA Qualified UES | 0 | 0 | 1.08 | Yes | 26.21 | 0
CHVEN20835 | Heating Zone 1 | All Cooling Zones | Commercial | HVAC | Envelope | Insulation | School K-12 | Resistance | Wall | <= R-5 to R-11 | 3.97 | 0.45 | 3.67 | Insulation School K-12 Resistance Wall <= R-5 to R-11 |  | Existing | School K-12 |  | 1.37 | 30 | 2017-10-01 | 2019-09-30 | [12 empty] | Retrofit | BPA Qualified |  |  | BPA Qualified UES | 0 | 0 | 12.79 | Yes | -188.45 | 0.04
CHVEN20690 | Heating Zone 1 | All Cooling Zones | Commercial | HVAC | Envelope | Insulation | Small Hotel | Resistance | Wall | <= R-5 to R-11 | 1.12 | 0.25 | 1.04 | Insulation Small Hotel Resistance Wall <= R-5 to R-11 |  | Existing | Small Hotel |  | 1.37 | 30 | 2016-10-01 | 2017-09-30 | [12 empty] | Retrofit | BPA Qualified |  |  | BPA Qualified UES | 0 | 0 | 0.97 | No | 39.56 | 0
CHVEN20714 | Heating Zone 1 | All Cooling Zones | Commercial | HVAC | Envelope | Insulation | Small Office | Resistance | Wall | <= R-5 to R-11 | 1.05 | 0.25 | 0.97 | Insulation Small Office Resistance Wall <= R-5 to R-11 |  | Existing | Small Office |  | 1.37 | 30 | 2016-10-01 | 2017-09-30 | [12 empty] | Retrofit | BPA Qualified |  |  | BPA Qualified UES | 0 | 0 | 1.54 | Yes | -15.73 | 0
CHVEN20714 | Heating Zone 1 | All Cooling Zones | Commercial | HVAC | Envelope | Insulation | Small Office <5,000 sq ft | Resistance | Wall | <= R-5 to R-11 | 1.05 | 0.45 | 0.97 | Insulation Small Office <5,000 sq ft Resistance Wall <= R-5 to R-11 |  | Existing | Small Office <5,000 sq ft |  | 1.37 | 30 | 2017-10-01 | 2019-09-30 | [12 empty] | Retrofit | BPA Qualified |  |  | BPA Qualified UES | 0 | 0 | 1.54 | Yes | -15.73 | 0
CHVEN20738 | Heating Zone 1 | All Cooling Zones | Commercial | HVAC | Envelope | Insulation | Stand-alone Retail | Resistance | Wall | <= R-5 to R-11 | 1.01 | 0.25 | 0.94 | Insulation Stand-alone Retail Resistance Wall <= R-5 to R-11 |  | Existing | Stand-Alone Retail |  | 1.37 | 30 | 2016-10-01 | 2017-09-30 | [12 empty] | Retrofit | BPA Qualified |  |  | BPA Qualified UES | 0 | 0 | 1.25 | Yes | 12.4 | 0
CHVEN20762 | Heating Zone 1 | All Cooling Zones | Commercial | HVAC | Envelope | Insulation | Strip Mall | Resistance | Wall | <= R-5 to R-11 | 1 | 0.25 | 0.93 | Insulation Strip Mall Resistance Wall <= R-5 to R-11 |  | Existing | Strip Mall |  | 1.37 | 30 | 2016-10-01 | 2017-09-30 | [12 empty] | Retrofit | BPA Qualified |  |  | BPA Qualified UES | 0 | 0 | 1.24 | Yes | 13.51 | 0
CHVEN20786 | Heating Zone 1 | All Cooling Zones | Commercial | HVAC | Envelope | Insulation | Warehouse | Resistance | Wall | <= R-5 to R-11 | 6.93 | 0.25 | 6.45 | Insulation Warehouse Resistance Wall <= R-5 to R-11 |  | Existing | Warehouse |  | 1.37 | 30 | 2016-10-01 | 2017-09-30 | [12 empty] | Retrofit | BPA Qualified |  |  | BPA Qualified UES | 0 | 0 | 4.97 | Yes | -21.56 | 0
CHVEN20786 | Heating Zone 1 | All Cooling Zones | Commercial | HVAC | Envelope | Insulation | Warehouse | Resistance | Wall | <= R-5 to R-11 | 6.93 | 0.45 | 6.45 | Insulation Warehouse Resistance Wall <= R-5 to R-11 |  | Existing | Warehouse |  | 1.37 | 30 | 2017-10-01 | 2019-09-30 | [12 empty] | Retrofit | BPA Qualified |  |  | BPA Qualified UES | 0 | 0 | 4.97 | Yes | -21.56 | 0
CHVEN20531 | Heating Zone 1 | All Cooling Zones | Commercial | HVAC | Envelope | Insulation | K-8 School | Heat Pump | Wall | <= R-5 to R-11 (Metal Frame) | 1.98 | 0.25 | 1.83 | Insulation K-8 School Heat Pump Wall <= R-5 to R-11 (Metal Frame) |  | Existing | K-8 School |  | 1.37 | 45 | 2016-10-01 | 2017-09-30 | [12 empty] | Retrofit | RTF Approved | 2015-05-12 | ComWeatherizationSchool_v2_2.xlsm | RTF Active UES (Deemed) | 0 | 0 | 5.98 | Yes | -114.78 | 0
CHVEN20561 | Heating Zone 1 | All Cooling Zones | Commercial | HVAC | Envelope | Insulation | K-8 School | Resistance | Wall | <= R-5 to R-11 (Metal Frame) | 3.97 | 0.25 | 3.67 | Insulation K-8 School Resistance Wall <= R-5 to R-11 (Metal Frame) |  | Existing | K-8 School |  | 1.37 | 45 | 2016-10-01 | 2017-09-30 | [12 empty] | Retrofit | RTF Approved | 2015-05-12 | ComWeatherizationSchool_v2_2.xlsm | RTF Active UES (Deemed) | 0 | 0 | 11.98 | Yes | -132.64 | 0
CHVEN20534 | Heating Zone 1 | All Cooling Zones | Commercial | HVAC | Envelope | Insulation | K-8 School | Heat Pump | Wall | <= R-5 to R-11 (Wood Frame) | 2.97 | 0.25 | 2.75 | Insulation K-8 School Heat Pump Wall <= R-5 to R-11 (Wood Frame) |  | Existing | K-8 School |  | 1.37 | 45 | 2016-10-01 | 2017-09-30 | [12 empty] | Retrofit | RTF Approved | 2015-05-12 | ComWeatherizationSchool_v2_2.xlsm | RTF Active UES (Deemed) | 0 | 0 | 8.98 | Yes | -126.7 | 0
CHVEN20564 | Heating Zone 1 | All Cooling Zones | Commercial | HVAC | Envelope | Insulation | K-8 School | Resistance | Wall | <= R-5 to R-11 (Wood Frame) | 5.94 | 0.25 | 5.5 | Insulation K-8 School Resistance Wall <= R-5 to R-11 (Wood Frame) |  | Existing | K-8 School |  | 1.37 | 45 | 2016-10-01 | 2017-09-30 | [12 empty] | Retrofit | RTF Approved | 2015-05-12 | ComWeatherizationSchool_v2_2.xlsm | RTF Active UES (Deemed) | 0 | 0 | 17.96 | Yes | -138.55 | 0
CHVEN20516 | Heating Zone 1 | All Cooling Zones | Commercial | HVAC | Envelope | Insulation | K-8 School | Heat Pump | Attic | <= R-5 to R-19 | 3.97 | 0.4 | 3.67 | Insulation K-8 School Heat Pump Attic <= R-5 to R-19 |  | Existing | K-8 School |  | 0.73 | 45 | 2016-10-01 | 2017-09-30 | [12 empty] | Retrofit | RTF Approved | 2015-05-12 | ComWeatherizationSchool_v2_2.xlsm | RTF Active UES (Deemed) | 0 | 0 | 22.49 | Yes | -140.94 | 0
CHVEN20546 | Heating Zone 1 | All Cooling Zones | Commercial | HVAC | Envelope | Insulation | K-8 School | Resistance | Attic | <= R-5 to R-19 | 5.94 | 0.4 | 5.5 | Insulation K-8 School Resistance Attic <= R-5 to R-19 |  | Existing | K-8 School |  | 0.73 | 45 | 2016-10-01 | 2017-09-30 | [12 empty] | Retrofit | RTF Approved | 2015-05-12 | ComWeatherizationSchool_v2_2.xlsm | RTF Active UES (Deemed) | 0 | 0 | 33.7 | Yes | -144.09 | 0
CHVEN20492 | Heating Zone 1 | All Cooling Zones | Commercial | HVAC | Envelope | Insulation | Full Service Restaurant | Heat Pump | Attic or Roof | <= R-5 to R-19 | 2.06 | 0.4 | 1.91 | Insulation Full Service Restaurant Heat Pump Attic or Roof <= R-5 to R-19 |  | Existing | Full Service Restaurant |  | 0.73 | 30 | 2016-10-01 | 2017-09-30 | [12 empty] | Retrofit | BPA Qualified |  |  | BPA Qualified UES | 0 | 0 | 6.06 | Yes | -98.53 | 0
CHVEN20648 | Heating Zone 1 | All Cooling Zones | Commercial | HVAC | Envelope | Insulation | Hospital | Heat Pump | Attic or Roof | <= R-5 to R-19 | 3.64 | 0.8 | 3.39 | Insulation Hospital Heat Pump Attic or Roof <= R-5 to R-19 |  | Existing | Hospital |  | 0.73 | 30 | 2017-10-01 | 2019-09-30 | [12 empty] | Retrofit | BPA Qualified |  |  | BPA Qualified UES | 0 | 0 | 4.51 | Yes | -17.01 | 0
CHVEN20744 | Heating Zone 1 | All Cooling Zones | Commercial | HVAC | Envelope | Insulation | Large Retail 50,000 - 100,000 sq ft | Heat Pump | Attic or Roof | <= R-5 to R-19 | 2.83 | 0.8 | 2.62 | Insulation Large Retail 50,000 - 100,000 sq ft Heat Pump Attic or Roof <= R-5 to R-19 |  | Existing | Large Retail 50,000 - 100,000 sq ft |  | 0.73 | 30 | 2017-10-01 | 2019-09-30 | [12 empty] | Retrofit | BPA Qualified |  |  | BPA Qualified UES | 0 | 0 | 6.54 | Yes | -71.24 | 0
CHVEN20672 | Heating Zone 1 | All Cooling Zones | Commercial | HVAC | Envelope | Insulation | Lodging | Heat Pump | Attic or Roof | <= R-5 to R-19 | 4.82 | 0.8 | 4.48 | Insulation Lodging Heat Pump Attic or Roof <= R-5 to R-19 |  | Existing | Lodging |  | 0.73 | 30 | 2017-10-01 | 2019-09-30 | [12 empty] | Retrofit | BPA Qualified |  |  | BPA Qualified UES | 0 | 0 | 7.88 | Yes | -42.55 | 0
CHVEN20576 | Heating Zone 1 | All Cooling Zones | Commercial | HVAC | Envelope | Insulation | Medium Office | Heat Pump | Attic or Roof | <= R-5 to R-19 | 0.86 | 0.4 | 0.8 | Insulation Medium Office Heat Pump Attic or Roof <= R-5 to R-19 |  | Existing | Medium Office |  | 0.73 | 30 | 2016-10-01 | 2017-09-30 | [12 empty] | Retrofit | BPA Qualified |  |  | BPA Qualified UES | 0 | 0 | 1.42 | Yes | 10.85 | 0
CHVEN20576 | Heating Zone 1 | All Cooling Zones | Commercial | HVAC | Envelope | Insulation | Medium Office 5,000 to 50,000 sq ft | Heat Pump | Attic or Roof | <= R-5 to R-19 | 0.86 | 0.8 | 0.8 | Insulation Medium Office 5,000 to 50,000 sq ft Heat Pump Attic or Roof <= R-5 to R-19 |  | Existing | Medium Office 5,000 to 50,000 sq ft |  | 0.73 | 30 | 2017-10-01 | 2019-09-30 | [12 empty] | Retrofit | BPA Qualified |  |  | BPA Qualified UES | 0 | 0 | 1.42 | Yes | 10.85 | 0
CHVEN20720 | Heating Zone 1 | All Cooling Zones | Commercial | HVAC | Envelope | Insulation | Medium Retail 5000 - 50,000 sq ft | Heat Pump | Attic or Roof | <= R-5 to R-19 | 2.58 | 0.8 | 2.39 | Insulation Medium Retail 5000 - 50,000 sq ft Heat Pump Attic or Roof <= R-5 to R-19 |  | Existing | Medium Retail 5000 - 50,000 sq ft |  | 0.73 | 30 | 2017-10-01 | 2019-09-30 | [12 empty] | Retrofit | BPA Qualified |  |  | BPA Qualified UES | 0 | 0 | 5.97 | Yes | -69.34 | 0
CHVEN20600 | Heating Zone 1 | All Cooling Zones | Commercial | HVAC | Envelope | Insulation | Midrise Apartment | Heat Pump | Attic or Roof | <= R-5 to R-19 | 4.72 | 0.4 | 4.38 | Insulation Midrise Apartment Heat Pump Attic or Roof <= R-5 to R-19 |  | Existing | Midrise Apartment |  | 0.73 | 30 | 2016-10-01 | 2017-09-30 | [12 empty] | Retrofit | BPA Qualified |  |  | BPA Qualified UES | 0 | 0 | 7.99 | Yes | -45.04 | 0
CHVEN20624 | Heating Zone 1 | All Cooling Zones | Commercial | HVAC | Envelope | Insulation | Other | Heat Pump | Attic or Roof | <= R-5 to R-19 | 2.89 | 0.4 | 2.68 | Insulation Other Heat Pump Attic or Roof <= R-5 to R-19 |  | Existing | Other |  | 0.73 | 30 | 2016-10-01 | 2017-09-30 | [12 empty] | Retrofit | BPA Qualified |  |  | BPA Qualified UES | 0 | 0 | 5.69 | Yes | -52.74 | 0
CHVEN20624 | Heating Zone 1 | All Cooling Zones | Commercial | HVAC | Envelope | Insulation | Other | Heat Pump | Attic or Roof | <= R-5 to R-19 | 2.89 | 0.8 | 2.68 | Insulation Other Heat Pump Attic or Roof <= R-5 to R-19 |  | Existing | Other |  | 0.73 | 30 | 2017-10-01 | 2019-09-30 | [12 empty] | Retrofit | BPA Qualified |  |  | BPA Qualified UES | 0 | 0 | 5.69 | Yes | -52.74 | 0
CHVEN20648 | Heating Zone 1 | All Cooling Zones | Commercial | HVAC | Envelope | Insulation | Outpatient Care | Heat Pump | Attic or Roof | <= R-5 to R-19 | 3.64 | 0.4 | 3.39 | Insulation Outpatient Care Heat Pump Attic or Roof <= R-5 to R-19 |  | Existing | Outpatient Care |  | 0.73 | 30 | 2016-10-01 | 2017-09-30 | [12 empty] | Retrofit | BPA Qualified |  |  | BPA Qualified UES | 0 | 0 | 4.51 | Yes | -17.01 | 0
CHVEN20492 | Heating Zone 1 | All Cooling Zones | Commercial | HVAC | Envelope | Insulation | Restaurant | Heat Pump | Attic or Roof | <= R-5 to R-19 | 2.06 | 0.8 | 1.91 | Insulation Restaurant Heat Pump Attic or Roof <= R-5 to R-19 |  | Existing | Restaurant |  | 0.73 | 30 | 2017-10-01 | 2019-09-30 | [12 empty] | Retrofit | BPA Qualified |  |  | BPA Qualified UES | 0 | 0 | 6.06 | Yes | -98.53 | 0
CHVEN20827 | Heating Zone 1 | All Cooling Zones | Commercial | HVAC | Envelope | Insulation | School K-12 | Heat Pump | Attic or Roof | <= R-5 to R-19 | 3.97 | 0.8 | 3.67 | Insulation School K-12 Heat Pump Attic or Roof <= R-5 to R-19 |  | Existing | School K-12 |  | 0.73 | 30 | 2017-10-01 | 2019-09-30 | [12 empty] | Retrofit | BPA Qualified |  |  | BPA Qualified UES | 0 | 0 | 24 | Yes | -198.4 | 0.04
CHVEN20672 | Heating Zone 1 | All Cooling Zones | Commercial | HVAC | Envelope | Insulation | Small Hotel | Heat Pump | Attic or Roof | <= R-5 to R-19 | 4.82 | 0.4 | 4.48 | Insulation Small Hotel Heat Pump Attic or Roof <= R-5 to R-19 |  | Existing | Small Hotel |  | 0.73 | 30 | 2016-10-01 | 2017-09-30 | [12 empty] | Retrofit | BPA Qualified |  |  | BPA Qualified UES | 0 | 0 | 7.88 | Yes | -42.55 | 0
CHVEN20696 | Heating Zone 1 | All Cooling Zones | Commercial | HVAC | Envelope | Insulation | Small Office | Heat Pump | Attic or Roof | <= R-5 to R-19 | 2.18 | 0.4 | 2.02 | Insulation Small Office Heat Pump Attic or Roof <= R-5 to R-19 |  | Existing | Small Office |  | 0.73 | 30 | 2016-10-01 | 2017-09-30 | [12 empty] | Retrofit | BPA Qualified |  |  | BPA Qualified UES | 0 | 0 | 6.04 | Yes | -90.25 | 0
CHVEN20696 | Heating Zone 1 | All Cooling Zones | Commercial | HVAC | Envelope | Insulation | Small Office <5,000 sq ft | Heat Pump | Attic or Roof | <= R-5 to R-19 | 2.18 | 0.8 | 2.02 | Insulation Small Office <5,000 sq ft Heat Pump Attic or Roof <= R-5 to R-19 |  | Existing | Small Office <5,000 sq ft |  | 0.73 | 30 | 2017-10-01 | 2019-09-30 | [12 empty] | Retrofit | BPA Qualified |  |  | BPA Qualified UES | 0 | 0 | 6.04 | Yes | -90.25 | 0
CHVEN20720 | Heating Zone 1 | All Cooling Zones | Commercial | HVAC | Envelope | Insulation | Stand-alone Retail | Heat Pump | Attic or Roof | <= R-5 to R-19 | 2.58 | 0.4 | 2.39 | Insulation Stand-alone Retail Heat Pump Attic or Roof <= R-5 to R-19 |  | Existing | Stand-Alone Retail |  | 0.73 | 30 | 2016-10-01 | 2017-09-30 | [12 empty] | Retrofit | BPA Qualified |  |  | BPA Qualified UES | 0 | 0 | 5.97 | Yes | -69.34 | 0
CHVEN20744 | Heating Zone 1 | All Cooling Zones | Commercial | HVAC | Envelope | Insulation | Strip Mall | Heat Pump | Attic or Roof | <= R-5 to R-19 | 2.83 | 0.4 | 2.62 | Insulation Strip Mall Heat Pump Attic or Roof <= R-5 to R-19 |  | Existing | Strip Mall |  | 0.73 | 30 | 2016-10-01 | 2017-09-30 | [12 empty] | Retrofit | BPA Qualified |  |  | BPA Qualified UES | 0 | 0 | 6.54 | Yes | -71.24 | 0
CHVEN20768 | Heating Zone 1 | All Cooling Zones | Commercial | HVAC | Envelope | Insulation | Warehouse | Heat Pump | Attic or Roof | <= R-5 to R-19 | 0.89 | 0.4 | 0.83 | Insulation Warehouse Heat Pump Attic or Roof <= R-5 to R-19 |  | Existing | Warehouse |  | 0.73 | 30 | 2016-10-01 | 2017-09-30 | [12 empty] | Retrofit | BPA Qualified |  |  | BPA Qualified UES | 0 | 0 | 1.2 | Yes | 25.95 | 0
CHVEN20768 | Heating Zone 1 | All Cooling Zones | Commercial | HVAC | Envelope | Insulation | Warehouse | Heat Pump | Attic or Roof | <= R-5 to R-19 | 0.89 | 0.8 | 0.83 | Insulation Warehouse Heat Pump Attic or Roof <= R-5 to R-19 |  | Existing | Warehouse |  | 0.73 | 30 | 2017-10-01 | 2019-09-30 | [12 empty] | Retrofit | BPA Qualified |  |  | BPA Qualified UES | 0 | 0 | 1.2 | Yes | 25.95 | 0
CHVEN20504 | Heating Zone 1 | All Cooling Zones | Commercial | HVAC | Envelope | Insulation | Full Service Restaurant | Resistance | Attic or Roof | <= R-5 to R-19 | 3.1 | 0.4 | 2.87 | Insulation Full Service Restaurant Resistance Attic or Roof <= R-5 to R-19 |  | Existing | Full Service Restaurant |  | 0.73 | 30 | 2016-10-01 | 2017-09-30 | [12 empty] | Retrofit | BPA Qualified |  |  | BPA Qualified UES | 0 | 0 | 9.1 | Yes | -107.6 | 0
CHVEN20660 | Heating Zone 1 | All Cooling Zones | Commercial | HVAC | Envelope | Insulation | Hospital | Resistance | Attic or Roof | <= R-5 to R-19 | 5.46 | 0.8 | 5.08 | Insulation Hospital Resistance Attic or Roof <= R-5 to R-19 |  | Existing | Hospital |  | 0.73 | 30 | 2017-10-01 | 2019-09-30 | [12 empty] | Retrofit | BPA Qualified |  |  | BPA Qualified UES | 0 | 0 | 6.75 | Yes | -22.11 | 0
CHVEN20756 | Heating Zone 1 | All Cooling Zones | Commercial | HVAC | Envelope | Insulation | Large Retail 50,000 - 100,000 sq ft | Resistance | Attic or Roof | <= R-5 to R-19 | 4.24 | 0.8 | 3.93 | Insulation Large Retail 50,000 - 100,000 sq ft Resistance Attic or Roof <= R-5 to R-19 |  | Existing | Large Retail 50,000 - 100,000 sq ft |  | 0.73 | 30 | 2017-10-01 | 2019-09-30 | [12 empty] | Retrofit | BPA Qualified |  |  | BPA Qualified UES | 0 | 0 | 9.82 | Yes | -77.83 | 0
CHVEN20684 | Heating Zone 1 | All Cooling Zones | Commercial | HVAC | Envelope | Insulation | Lodging | Resistance | Attic or Roof | <= R-5 to R-19 | 7.23 | 0.8 | 6.72 | Insulation Lodging Resistance Attic or Roof <= R-5 to R-19 |  | Existing | Lodging |  | 0.73 | 30 | 2017-10-01 | 2019-09-30 | [12 empty] | Retrofit | BPA Qualified |  |  | BPA Qualified UES | 0 | 0 | 11.81 | Yes | -46.41 | 0
CHVEN20588 | Heating Zone 1 | All Cooling Zones | Commercial | HVAC | Envelope | Insulation | Medium Office | Resistance | Attic or Roof | <= R-5 to R-19 | 1.29 | 0.4 | 1.2 | Insulation Medium Office Resistance Attic or Roof <= R-5 to R-19 |  | Existing | Medium Office |  | 0.73 | 30 | 2016-10-01 | 2017-09-30 | [12 empty] | Retrofit | BPA Qualified |  |  | BPA Qualified UES | 0 | 0 | 2.12 | Yes | -10.8 | 0
CHVEN20588 | Heating Zone 1 | All Cooling Zones | Commercial | HVAC | Envelope | Insulation | Medium Office 5,000 to 50,000 sq ft | Resistance | Attic or Roof | <= R-5 to R-19 | 1.29 | 0.8 | 1.2 | Insulation Medium Office 5,000 to 50,000 sq ft Resistance Attic or Roof <= R-5 to R-19 |  | Existing | Medium Office 5,000 to 50,000 sq ft |  | 0.73 | 30 | 2017-10-01 | 2019-09-30 | [12 empty] | Retrofit | BPA Qualified |  |  | BPA Qualified UES | 0 | 0 | 2.12 | Yes | -10.8 | 0
CHVEN20732 | Heating Zone 1 | All Cooling Zones | Commercial | HVAC | Envelope | Insulation | Medium Retail 5000 - 50,000 sq ft | Resistance | Attic or Roof | <= R-5 to R-19 | 3.86 | 0.8 | 3.58 | Insulation Medium Retail 5000 - 50,000 sq ft Resistance Attic or Roof <= R-5 to R-19 |  | Existing | Medium Retail 5000 - 50,000 sq ft |  | 0.73 | 30 | 2017-10-01 | 2019-09-30 | [12 empty] | Retrofit | BPA Qualified |  |  | BPA Qualified UES | 0 | 0 | 8.94 | Yes | -76.54 | 0
CHVEN20612 | Heating Zone 1 | All Cooling Zones | Commercial | HVAC | Envelope | Insulation | Midrise Apartment | Resistance | Attic or Roof | <= R-5 to R-19 | 7.07 | 0.4 | 6.57 | Insulation Midrise Apartment Resistance Attic or Roof <= R-5 to R-19 |  | Existing | Midrise Apartment |  | 0.73 | 30 | 2016-10-01 | 2017-09-30 | [12 empty] | Retrofit | BPA Qualified |  |  | BPA Qualified UES | 0 | 0 | 11.99 | Yes | -48.99 | 0
CHVEN20636 | Heating Zone 1 | All Cooling Zones | Commercial | HVAC | Envelope | Insulation | Other | Resistance | Attic or Roof | <= R-5 to R-19 | 4.32 | 0.4 | 4.01 | Insulation Other Resistance Attic or Roof <= R-5 to R-19 |  | Existing | Other |  | 0.73 | 30 | 2016-10-01 | 2017-09-30 | [12 empty] | Retrofit | BPA Qualified |  |  | BPA Qualified UES | 0 | 0 | 8.51 | Yes | -59.15 | 0
CHVEN20636 | Heating Zone 1 | All Cooling Zones | Commercial | HVAC | Envelope | Insulation | Other | Resistance | Attic or Roof | <= R-5 to R-19 | 4.32 | 0.8 | 4.01 | Insulation Other Resistance Attic or Roof <= R-5 to R-19 |  | Existing | Other |  | 0.73 | 30 | 2017-10-01 | 2019-09-30 | [12 empty] | Retrofit | BPA Qualified |  |  | BPA Qualified UES | 0 | 0 | 8.51 | Yes | -59.15 | 0
CHVEN20660 | Heating Zone 1 | All Cooling Zones | Commercial | HVAC | Envelope | Insulation | Outpatient Care | Resistance | Attic or Roof | <= R-5 to R-19 | 5.46 | 0.4 | 5.08 | Insulation Outpatient Care Resistance Attic or Roof <= R-5 to R-19 |  | Existing | Outpatient Care |  | 0.73 | 30 | 2016-10-01 | 2017-09-30 | [12 empty] | Retrofit | BPA Qualified |  |  | BPA Qualified UES | 0 | 0 | 6.75 | Yes | -22.11 | 0
CHVEN20504 | Heating Zone 1 | All Cooling Zones | Commercial | HVAC | Envelope | Insulation | Restaurant | Resistance | Attic or Roof | <= R-5 to R-19 | 3.1 | 0.8 | 2.87 | Insulation Restaurant Resistance Attic or Roof <= R-5 to R-19 |  | Existing | Restaurant |  | 0.73 | 30 | 2017-10-01 | 2019-09-30 | [12 empty] | Retrofit | BPA Qualified |  |  | BPA Qualified UES | 0 | 0 | 9.1 | Yes | -107.6 | 0
CHVEN20832 | Heating Zone 1 | All Cooling Zones | Commercial | HVAC | Envelope | Insulation | School K-12 | Resistance | Attic or Roof | <= R-5 to R-19 | 5.94 | 0.8 | 5.5 | Insulation School K-12 Resistance Attic or Roof <= R-5 to R-19 |  | Existing | School K-12 |  | 0.73 | 30 | 2017-10-01 | 2019-09-30 | [12 empty] | Retrofit | BPA Qualified |  |  | BPA Qualified UES | 0.01 | 0.01 | 35.97 | Yes | -202.17 | 0.06
CHVEN20684 | Heating Zone 1 | All Cooling Zones | Commercial | HVAC | Envelope | Insulation | Small Hotel | Resistance | Attic or Roof | <= R-5 to R-19 | 7.23 | 0.4 | 6.72 | Insulation Small Hotel Resistance Attic or Roof <= R-5 to R-19 |  | Existing | Small Hotel |  | 0.73 | 30 | 2016-10-01 | 2017-09-30 | [12 empty] | Retrofit | BPA Qualified |  |  | BPA Qualified UES | 0 | 0 | 11.81 | Yes | -46.41 | 0
CHVEN20708 | Heating Zone 1 | All Cooling Zones | Commercial | HVAC | Envelope | Insulation | Small Office | Resistance | Attic or Roof | <= R-5 to R-19 | 3.28 | 0.4 | 3.04 | Insulation Small Office Resistance Attic or Roof <= R-5 to R-19 |  | Existing | Small Office |  | 0.73 | 30 | 2016-10-01 | 2017-09-30 | [12 empty] | Retrofit | BPA Qualified |  |  | BPA Qualified UES | 0 | 0 | 9.09 | Yes | -98.85 | 0
CHVEN20708 | Heating Zone 1 | All Cooling Zones | Commercial | HVAC | Envelope | Insulation | Small Office <5,000 sq ft | Resistance | Attic or Roof | <= R-5 to R-19 | 3.28 | 0.8 | 3.04 | Insulation Small Office <5,000 sq ft Resistance Attic or Roof <= R-5 to R-19 |  | Existing | Small Office <5,000 sq ft |  | 0.73 | 30 | 2017-10-01 | 2019-09-30 | [12 empty] | Retrofit | BPA Qualified |  |  | BPA Qualified UES | 0 | 0 | 9.09 | Yes | -98.85 | 0
CHVEN20732 | Heating Zone 1 | All Cooling Zones | Commercial | HVAC | Envelope | Insulation | Stand-alone Retail | Resistance | Attic or Roof | <= R-5 to R-19 | 3.86 | 0.4 | 3.58 | Insulation Stand-alone Retail Resistance Attic or Roof <= R-5 to R-19 |  | Existing | Stand-Alone Retail |  | 0.73 | 30 | 2016-10-01 | 2017-09-30 | [12 empty] | Retrofit | BPA Qualified |  |  | BPA Qualified UES | 0 | 0 | 8.94 | Yes | -76.54 | 0
CHVEN20756 | Heating Zone 1 | All Cooling Zones | Commercial | HVAC | Envelope | Insulation | Strip Mall | Resistance | Attic or Roof | <= R-5 to R-19 | 4.24 | 0.4 | 3.93 | Insulation Strip Mall Resistance Attic or Roof <= R-5 to R-19 |  | Existing | Strip Mall |  | 0.73 | 30 | 2016-10-01 | 2017-09-30 | [12 empty] | Retrofit | BPA Qualified |  |  | BPA Qualified UES | 0 | 0 | 9.82 | Yes | -77.83 | 0
CHVEN20780 | Heating Zone 1 | All Cooling Zones | Commercial | HVAC | Envelope | Insulation | Warehouse | Resistance | Attic or Roof | <= R-5 to R-19 | 1.33 | 0.4 | 1.24 | Insulation Warehouse Resistance Attic or Roof <= R-5 to R-19 |  | Existing | Warehouse |  | 0.73 | 30 | 2016-10-01 | 2017-09-30 | [12 empty] | Retrofit | BPA Qualified |  |  | BPA Qualified UES | 0 | 0 | 1.79 | Yes | 5.24 | 0
CHVEN20780 | Heating Zone 1 | All Cooling Zones | Commercial | HVAC | Envelope | Insulation | Warehouse | Resistance | Attic or Roof | <= R-5 to R-19 | 1.33 | 0.8 | 1.24 | Insulation Warehouse Resistance Attic or Roof <= R-5 to R-19 |  | Existing | Warehouse |  | 0.73 | 30 | 2017-10-01 | 2019-09-30 | [12 empty] | Retrofit | BPA Qualified |  |  | BPA Qualified UES | 0 | 0 | 1.79 | Yes | 5.24 | 0
CHVEN20501 | Heating Zone 1 | All Cooling Zones | Commercial | HVAC | Envelope | Insulation | Full Service Restaurant | Heat Pump | Wall | <= R-5 to R-19 | 0.67 | 0.4 | 0.62 | Insulation Full Service Restaurant Heat Pump Wall <= R-5 to R-19 |  | Existing | Full Service Restaurant |  | 1.52 | 30 | 2016-10-01 | 2017-09-30 | [12 empty] | Retrofit | BPA Qualified |  |  | BPA Qualified UES | 0 | 0 | 0.94 | No | 48.27 | 0
CHVEN20657 | Heating Zone 1 | All Cooling Zones | Commercial | HVAC | Envelope | Insulation | Hospital | Heat Pump | Wall | <= R-5 to R-19 | 3.83 | 0.6 | 3.57 | Insulation Hospital Heat Pump Wall <= R-5 to R-19 |  | Existing | Hospital |  | 1.52 | 30 | 2017-10-01 | 2019-09-30 | [12 empty] | Retrofit | BPA Qualified |  |  | BPA Qualified UES | 0 | 0 | 2.28 | Yes | -2.01 | 0
CHVEN20753 | Heating Zone 1 | All Cooling Zones | Commercial | HVAC | Envelope | Insulation | Large Retail 50,000 - 100,000 sq ft | Heat Pump | Wall | <= R-5 to R-19 | 1.35 | 0.6 | 1.25 | Insulation Large Retail 50,000 - 100,000 sq ft Heat Pump Wall <= R-5 to R-19 |  | Existing | Large Retail 50,000 - 100,000 sq ft |  | 1.52 | 30 | 2017-10-01 | 2019-09-30 | [12 empty] | Retrofit | BPA Qualified |  |  | BPA Qualified UES | 0 | 0 | 1.5 | Yes | -4.73 | 0
CHVEN20681 | Heating Zone 1 | All Cooling Zones | Commercial | HVAC | Envelope | Insulation | Lodging | Heat Pump | Wall | <= R-5 to R-19 | 1.02 | 0.6 | 0.95 | Insulation Lodging Heat Pump Wall <= R-5 to R-19 |  | Existing | Lodging |  | 1.52 | 30 | 2017-10-01 | 2019-09-30 | [12 empty] | Retrofit | BPA Qualified |  |  | BPA Qualified UES | 0 | 0 | 0.8 | No | 59.66 | 0
CHVEN20585 | Heating Zone 1 | All Cooling Zones | Commercial | HVAC | Envelope | Insulation | Medium Office | Heat Pump | Wall | <= R-5 to R-19 | 0.75 | 0.4 | 0.7 | Insulation Medium Office Heat Pump Wall <= R-5 to R-19 |  | Existing | Medium Office |  | 1.52 | 30 | 2016-10-01 | 2017-09-30 | [12 empty] | Retrofit | BPA Qualified |  |  | BPA Qualified UES | 0 | 0 | 0.6 | No | 100.47 | 0
CHVEN20585 | Heating Zone 1 | All Cooling Zones | Commercial | HVAC | Envelope | Insulation | Medium Office 5,000 to 50,000 sq ft | Heat Pump | Wall | <= R-5 to R-19 | 0.75 | 0.6 | 0.7 | Insulation Medium Office 5,000 to 50,000 sq ft Heat Pump Wall <= R-5 to R-19 |  | Existing | Medium Office 5,000 to 50,000 sq ft |  | 1.52 | 30 | 2017-10-01 | 2019-09-30 | [12 empty] | Retrofit | BPA Qualified |  |  | BPA Qualified UES | 0 | 0 | 0.6 | No | 100.47 | 0
CHVEN20729 | Heating Zone 1 | All Cooling Zones | Commercial | HVAC | Envelope | Insulation | Medium Retail 5000 - 50,000 sq ft | Heat Pump | Wall | <= R-5 to R-19 | 0.96 | 0.6 | 0.89 | Insulation Medium Retail 5000 - 50,000 sq ft Heat Pump Wall <= R-5 to R-19 |  | Existing | Medium Retail 5000 - 50,000 sq ft |  | 1.52 | 30 | 2017-10-01 | 2019-09-30 | [12 empty] | Retrofit | BPA Qualified |  |  | BPA Qualified UES | 0 | 0 | 1.07 | Yes | 30.17 | 0
CHVEN20609 | Heating Zone 1 | All Cooling Zones | Commercial | HVAC | Envelope | Insulation | Midrise Apartment | Heat Pump | Wall | <= R-5 to R-19 | 2.19 | 0.4 | 2.03 | Insulation Midrise Apartment Heat Pump Wall <= R-5 to R-19 |  | Existing | Midrise Apartment |  | 1.52 | 30 | 2016-10-01 | 2017-09-30 | [12 empty] | Retrofit | BPA Qualified |  |  | BPA Qualified UES | 0 | 0 | 1.78 | Yes | -3.64 | 0
CHVEN20633 | Heating Zone 1 | All Cooling Zones | Commercial | HVAC | Envelope | Insulation | Other | Heat Pump | Wall | <= R-5 to R-19 | 1.91 | 0.4 | 1.77 | Insulation Other Heat Pump Wall <= R-5 to R-19 |  | Existing | Other |  | 1.52 | 30 | 2016-10-01 | 2017-09-30 | [12 empty] | Retrofit | BPA Qualified |  |  | BPA Qualified UES | 0 | 0 | 1.8 | Yes | -11.09 | 0
CHVEN20633 | Heating Zone 1 | All Cooling Zones | Commercial | HVAC | Envelope | Insulation | Other | Heat Pump | Wall | <= R-5 to R-19 | 1.91 | 0.6 | 1.77 | Insulation Other Heat Pump Wall <= R-5 to R-19 |  | Existing | Other |  | 1.52 | 30 | 2017-10-01 | 2019-09-30 | [12 empty] | Retrofit | BPA Qualified |  |  | BPA Qualified UES | 0 | 0 | 1.8 | Yes | -11.09 | 0
CHVEN20657 | Heating Zone 1 | All Cooling Zones | Commercial | HVAC | Envelope | Insulation | Outpatient Care | Heat Pump | Wall | <= R-5 to R-19 | 3.83 | 0.4 | 3.57 | Insulation Outpatient Care Heat Pump Wall <= R-5 to R-19 |  | Existing | Outpatient Care |  | 1.52 | 30 | 2016-10-01 | 2017-09-30 | [12 empty] | Retrofit | BPA Qualified |  |  | BPA Qualified UES | 0 | 0 | 2.28 | Yes | -2.01 | 0
CHVEN20501 | Heating Zone 1 | All Cooling Zones | Commercial | HVAC | Envelope | Insulation | Restaurant | Heat Pump | Wall | <= R-5 to R-19 | 0.67 | 0.6 | 0.62 | Insulation Restaurant Heat Pump Wall <= R-5 to R-19 |  | Existing | Restaurant |  | 1.52 | 30 | 2017-10-01 | 2019-09-30 | [12 empty] | Retrofit | BPA Qualified |  |  | BPA Qualified UES | 0 | 0 | 0.94 | No | 48.27 | 0
CHVEN20831 | Heating Zone 1 | All Cooling Zones | Commercial | HVAC | Envelope | Insulation | School K-12 | Heat Pump | Wall | <= R-5 to R-19 | 2.97 | 0.6 | 2.75 | Insulation School K-12 Heat Pump Wall <= R-5 to R-19 |  | Existing | School K-12 |  | 1.52 | 30 | 2017-10-01 | 2019-09-30 | [12 empty] | Retrofit | BPA Qualified |  |  | BPA Qualified UES | 0 | 0 | 8.64 | Yes | -178.22 | 0.03
CHVEN20681 | Heating Zone 1 | All Cooling Zones | Commercial | HVAC | Envelope | Insulation | Small Hotel | Heat Pump | Wall | <= R-5 to R-19 | 1.02 | 0.4 | 0.95 | Insulation Small Hotel Heat Pump Wall <= R-5 to R-19 |  | Existing | Small Hotel |  | 1.52 | 30 | 2016-10-01 | 2017-09-30 | [12 empty] | Retrofit | BPA Qualified |  |  | BPA Qualified UES | 0 | 0 | 0.8 | No | 59.66 | 0
CHVEN20705 | Heating Zone 1 | All Cooling Zones | Commercial | HVAC | Envelope | Insulation | Small Office | Heat Pump | Wall | <= R-5 to R-19 | 0.97 | 0.4 | 0.9 | Insulation Small Office Heat Pump Wall <= R-5 to R-19 |  | Existing | Small Office |  | 1.52 | 30 | 2016-10-01 | 2017-09-30 | [12 empty] | Retrofit | BPA Qualified |  |  | BPA Qualified UES | 0 | 0 | 1.29 | Yes | 3.88 | 0
CHVEN20705 | Heating Zone 1 | All Cooling Zones | Commercial | HVAC | Envelope | Insulation | Small Office <5,000 sq ft | Heat Pump | Wall | <= R-5 to R-19 | 0.97 | 0.6 | 0.9 | Insulation Small Office <5,000 sq ft Heat Pump Wall <= R-5 to R-19 |  | Existing | Small Office <5,000 sq ft |  | 1.52 | 30 | 2017-10-01 | 2019-09-30 | [12 empty] | Retrofit | BPA Qualified |  |  | BPA Qualified UES | 0 | 0 | 1.29 | Yes | 3.88 | 0
CHVEN20729 | Heating Zone 1 | All Cooling Zones | Commercial | HVAC | Envelope | Insulation | Stand-alone Retail | Heat Pump | Wall | <= R-5 to R-19 | 0.96 | 0.4 | 0.89 | Insulation Stand-alone Retail Heat Pump Wall <= R-5 to R-19 |  | Existing | Stand-Alone Retail |  | 1.52 | 30 | 2016-10-01 | 2017-09-30 | [12 empty] | Retrofit | BPA Qualified |  |  | BPA Qualified UES | 0 | 0 | 1.07 | Yes | 30.17 | 0
CHVEN20753 | Heating Zone 1 | All Cooling Zones | Commercial | HVAC | Envelope | Insulation | Strip Mall | Heat Pump | Wall | <= R-5 to R-19 | 1.35 | 0.4 | 1.25 | Insulation Strip Mall Heat Pump Wall <= R-5 to R-19 |  | Existing | Strip Mall |  | 1.52 | 30 | 2016-10-01 | 2017-09-30 | [12 empty] | Retrofit | BPA Qualified |  |  | BPA Qualified UES | 0 | 0 | 1.5 | Yes | -4.73 | 0
CHVEN20777 | Heating Zone 1 | All Cooling Zones | Commercial | HVAC | Envelope | Insulation | Warehouse | Heat Pump | Wall | <= R-5 to R-19 | 4.99 | 0.4 | 4.64 | Insulation Warehouse Heat Pump Wall <= R-5 to R-19 |  | Existing | Warehouse |  | 1.52 | 30 | 2016-10-01 | 2017-09-30 | [12 empty] | Retrofit | BPA Qualified |  |  | BPA Qualified UES | 0 | 0 | 3.22 | Yes | -13.36 | 0
CHVEN20777 | Heating Zone 1 | All Cooling Zones | Commercial | HVAC | Envelope | Insulation | Warehouse | Heat Pump | Wall | <= R-5 to R-19 | 4.99 | 0.6 | 4.64 | Insulation Warehouse Heat Pump Wall <= R-5 to R-19 |  | Existing | Warehouse |  | 1.52 | 30 | 2017-10-01 | 2019-09-30 | [12 empty] | Retrofit | BPA Qualified |  |  | BPA Qualified UES | 0 | 0 | 3.22 | Yes | -13.36 | 0
CHVEN20513 | Heating Zone 1 | All Cooling Zones | Commercial | HVAC | Envelope | Insulation | Full Service Restaurant | Resistance | Wall | <= R-5 to R-19 | 1 | 0.4 | 0.93 | Insulation Full Service Restaurant Resistance Wall <= R-5 to R-19 |  | Existing | Full Service Restaurant |  | 1.52 | 30 | 2016-10-01 | 2017-09-30 | [12 empty] | Retrofit | BPA Qualified |  |  | BPA Qualified UES | 0 | 0 | 1.42 | Yes | -9.7 | 0
CHVEN20669 | Heating Zone 1 | All Cooling Zones | Commercial | HVAC | Envelope | Insulation | Hospital | Resistance | Wall | <= R-5 to R-19 | 5.76 | 0.6 | 5.36 | Insulation Hospital Resistance Wall <= R-5 to R-19 |  | Existing | Hospital |  | 1.52 | 30 | 2017-10-01 | 2019-09-30 | [12 empty] | Retrofit | BPA Qualified |  |  | BPA Qualified UES | 0 | 0 | 3.42 | Yes | -12.14 | 0
CHVEN20765 | Heating Zone 1 | All Cooling Zones | Commercial | HVAC | Envelope | Insulation | Large Retail 50,000 - 100,000 sq ft | Resistance | Wall | <= R-5 to R-19 | 2.03 | 0.6 | 1.88 | Insulation Large Retail 50,000 - 100,000 sq ft Resistance Wall <= R-5 to R-19 |  | Existing | Large Retail 50,000 - 100,000 sq ft |  | 1.52 | 30 | 2017-10-01 | 2019-09-30 | [12 empty] | Retrofit | BPA Qualified |  |  | BPA Qualified UES | 0 | 0 | 2.26 | Yes | -33.64 | 0
CHVEN20693 | Heating Zone 1 | All Cooling Zones | Commercial | HVAC | Envelope | Insulation | Lodging | Resistance | Wall | <= R-5 to R-19 | 1.53 | 0.6 | 1.42 | Insulation Lodging Resistance Wall <= R-5 to R-19 |  | Existing | Lodging |  | 1.52 | 30 | 2017-10-01 | 2019-09-30 | [12 empty] | Retrofit | BPA Qualified |  |  | BPA Qualified UES | 0 | 0 | 1.2 | Yes | 22 | 0
CHVEN20597 | Heating Zone 1 | All Cooling Zones | Commercial | HVAC | Envelope | Insulation | Medium Office | Resistance | Wall | <= R-5 to R-19 | 1.13 | 0.4 | 1.05 | Insulation Medium Office Resistance Wall <= R-5 to R-19 |  | Existing | Medium Office |  | 1.52 | 30 | 2016-10-01 | 2017-09-30 | [12 empty] | Retrofit | BPA Qualified |  |  | BPA Qualified UES | 0 | 0 | 0.89 | No | 48.94 | 0
CHVEN20597 | Heating Zone 1 | All Cooling Zones | Commercial | HVAC | Envelope | Insulation | Medium Office 5,000 to 50,000 sq ft | Resistance | Wall | <= R-5 to R-19 | 1.13 | 0.6 | 1.05 | Insulation Medium Office 5,000 to 50,000 sq ft Resistance Wall <= R-5 to R-19 |  | Existing | Medium Office 5,000 to 50,000 sq ft |  | 1.52 | 30 | 2017-10-01 | 2019-09-30 | [12 empty] | Retrofit | BPA Qualified |  |  | BPA Qualified UES | 0 | 0 | 0.89 | No | 48.94 | 0
CHVEN20741 | Heating Zone 1 | All Cooling Zones | Commercial | HVAC | Envelope | Insulation | Medium Retail 5000 - 50,000 sq ft | Resistance | Wall | <= R-5 to R-19 | 1.45 | 0.6 | 1.34 | Insulation Medium Retail 5000 - 50,000 sq ft Resistance Wall <= R-5 to R-19 |  | Existing | Medium Retail 5000 - 50,000 sq ft |  | 1.52 | 30 | 2017-10-01 | 2019-09-30 | [12 empty] | Retrofit | BPA Qualified |  |  | BPA Qualified UES | 0 | 0 | 1.61 | Yes | -10.52 | 0
CHVEN20621 | Heating Zone 1 | All Cooling Zones | Commercial | HVAC | Envelope | Insulation | Midrise Apartment | Resistance | Wall | <= R-5 to R-19 | 3.27 | 0.4 | 3.04 | Insulation Midrise Apartment Resistance Wall <= R-5 to R-19 |  | Existing | Midrise Apartment |  | 1.52 | 30 | 2016-10-01 | 2017-09-30 | [12 empty] | Retrofit | BPA Qualified |  |  | BPA Qualified UES | 0 | 0 | 2.66 | Yes | -21.33 | 0
CHVEN20645 | Heating Zone 1 | All Cooling Zones | Commercial | HVAC | Envelope | Insulation | Other | Resistance | Wall | <= R-5 to R-19 | 2.86 | 0.4 | 2.65 | Insulation Other Resistance Wall <= R-5 to R-19 |  | Existing | Other |  | 1.52 | 30 | 2016-10-01 | 2017-09-30 | [12 empty] | Retrofit | BPA Qualified |  |  | BPA Qualified UES | 0 | 0 | 2.7 | Yes | -31.35 | 0
CHVEN20645 | Heating Zone 1 | All Cooling Zones | Commercial | HVAC | Envelope | Insulation | Other | Resistance | Wall | <= R-5 to R-19 | 2.86 | 0.6 | 2.65 | Insulation Other Resistance Wall <= R-5 to R-19 |  | Existing | Other |  | 1.52 | 30 | 2017-10-01 | 2019-09-30 | [12 empty] | Retrofit | BPA Qualified |  |  | BPA Qualified UES | 0 | 0 | 2.7 | Yes | -31.35 | 0
CHVEN20669 | Heating Zone 1 | All Cooling Zones | Commercial | HVAC | Envelope | Insulation | Outpatient Care | Resistance | Wall | <= R-5 to R-19 | 5.76 | 0.4 | 5.36 | Insulation Outpatient Care Resistance Wall <= R-5 to R-19 |  | Existing | Outpatient Care |  | 1.52 | 30 | 2016-10-01 | 2017-09-30 | [12 empty] | Retrofit | BPA Qualified |  |  | BPA Qualified UES | 0 | 0 | 3.42 | Yes | -12.14 | 0
CHVEN20513 | Heating Zone 1 | All Cooling Zones | Commercial | HVAC | Envelope | Insulation | Restaurant | Resistance | Wall | <= R-5 to R-19 | 1 | 0.6 | 0.93 | Insulation Restaurant Resistance Wall <= R-5 to R-19 |  | Existing | Restaurant |  | 1.52 | 30 | 2017-10-01 | 2019-09-30 | [12 empty] | Retrofit | BPA Qualified |  |  | BPA Qualified UES | 0 | 0 | 1.42 | Yes | -9.7 | 0
CHVEN20836 | Heating Zone 1 | All Cooling Zones | Commercial | HVAC | Envelope | Insulation | School K-12 | Resistance | Wall | <= R-5 to R-19 | 4.95 | 0.6 | 4.58 | Insulation School K-12 Resistance Wall <= R-5 to R-19 |  | Existing | School K-12 |  | 1.52 | 30 | 2017-10-01 | 2019-09-30 | [12 empty] | Retrofit | BPA Qualified |  |  | BPA Qualified UES | 0.01 | 0.01 | 14.38 | Yes | -190.81 | 0.05
CHVEN20693 | Heating Zone 1 | All Cooling Zones | Commercial | HVAC | Envelope | Insulation | Small Hotel | Resistance | Wall | <= R-5 to R-19 | 1.53 | 0.4 | 1.42 | Insulation Small Hotel Resistance Wall <= R-5 to R-19 |  | Existing | Small Hotel |  | 1.52 | 30 | 2016-10-01 | 2017-09-30 | [12 empty] | Retrofit | BPA Qualified |  |  | BPA Qualified UES | 0 | 0 | 1.2 | Yes | 22 | 0
CHVEN20717 | Heating Zone 1 | All Cooling Zones | Commercial | HVAC | Envelope | Insulation | Small Office | Resistance | Wall | <= R-5 to R-19 | 1.46 | 0.4 | 1.35 | Insulation Small Office Resistance Wall <= R-5 to R-19 |  | Existing | Small Office |  | 1.52 | 30 | 2016-10-01 | 2017-09-30 | [12 empty] | Retrofit | BPA Qualified |  |  | BPA Qualified UES | 0 | 0 | 1.94 | Yes | -36.04 | 0
CHVEN20717 | Heating Zone 1 | All Cooling Zones | Commercial | HVAC | Envelope | Insulation | Small Office <5,000 sq ft | Resistance | Wall | <= R-5 to R-19 | 1.46 | 0.6 | 1.35 | Insulation Small Office <5,000 sq ft Resistance Wall <= R-5 to R-19 |  | Existing | Small Office <5,000 sq ft |  | 1.52 | 30 | 2017-10-01 | 2019-09-30 | [12 empty] | Retrofit | BPA Qualified |  |  | BPA Qualified UES | 0 | 0 | 1.94 | Yes | -36.04 | 0
CHVEN20741 | Heating Zone 1 | All Cooling Zones | Commercial | HVAC | Envelope | Insulation | Stand-alone Retail | Resistance | Wall | <= R-5 to R-19 | 1.45 | 0.4 | 1.34 | Insulation Stand-alone Retail Resistance Wall <= R-5 to R-19 |  | Existing | Stand-Alone Retail |  | 1.52 | 30 | 2016-10-01 | 2017-09-30 | [12 empty] | Retrofit | BPA Qualified |  |  | BPA Qualified UES | 0 | 0 | 1.61 | Yes | -10.52 | 0
CHVEN20765 | Heating Zone 1 | All Cooling Zones | Commercial | HVAC | Envelope | Insulation | Strip Mall | Resistance | Wall | <= R-5 to R-19 | 2.03 | 0.4 | 1.88 | Insulation Strip Mall Resistance Wall <= R-5 to R-19 |  | Existing | Strip Mall |  | 1.52 | 30 | 2016-10-01 | 2017-09-30 | [12 empty] | Retrofit | BPA Qualified |  |  | BPA Qualified UES | 0 | 0 | 2.26 | Yes | -33.64 | 0
CHVEN20789 | Heating Zone 1 | All Cooling Zones | Commercial | HVAC | Envelope | Insulation | Warehouse | Resistance | Wall | <= R-5 to R-19 | 7.49 | 0.4 | 6.97 | Insulation Warehouse Resistance Wall <= R-5 to R-19 |  | Existing | Warehouse |  | 1.52 | 30 | 2016-10-01 | 2017-09-30 | [12 empty] | Retrofit | BPA Qualified |  |  | BPA Qualified UES | 0 | 0 | 4.84 | Yes | -21.16 | 0
CHVEN20789 | Heating Zone 1 | All Cooling Zones | Commercial | HVAC | Envelope | Insulation | Warehouse | Resistance | Wall | <= R-5 to R-19 | 7.49 | 0.6 | 6.97 | Insulation Warehouse Resistance Wall <= R-5 to R-19 |  | Existing | Warehouse |  | 1.52 | 30 | 2017-10-01 | 2019-09-30 | [12 empty] | Retrofit | BPA Qualified |  |  | BPA Qualified UES | 0 | 0 | 4.84 | Yes | -21.16 | 0
CHVEN20537 | Heating Zone 1 | All Cooling Zones | Commercial | HVAC | Envelope | Insulation | K-8 School | Heat Pump | Wall | <= R-5 to R-19 (Metal Frame) | 2.97 | 0.4 | 2.75 | Insulation K-8 School Heat Pump Wall <= R-5 to R-19 (Metal Frame) |  | Existing | K-8 School |  | 1.52 | 45 | 2016-10-01 | 2017-09-30 | [12 empty] | Retrofit | RTF Approved | 2015-05-12 | ComWeatherizationSchool_v2_2.xlsm | RTF Active UES (Deemed) | 0 | 0 | 8.09 | Yes | -124.1 | 0
CHVEN20567 | Heating Zone 1 | All Cooling Zones | Commercial | HVAC | Envelope | Insulation | K-8 School | Resistance | Wall | <= R-5 to R-19 (Metal Frame) | 5.94 | 0.4 | 5.5 | Insulation K-8 School Resistance Wall <= R-5 to R-19 (Metal Frame) |  | Existing | K-8 School |  | 1.37 | 45 | 2016-10-01 | 2017-09-30 | [12 empty] | Retrofit | RTF Approved | 2015-05-12 | ComWeatherizationSchool_v2_2.xlsm | RTF Active UES (Deemed) | 0 | 0 | 16.19 | Yes | -137.25 | 0
CHVEN20540 | Heating Zone 1 | All Cooling Zones | Commercial | HVAC | Envelope | Insulation | K-8 School | Heat Pump | Wall | <= R-5 to R-19 (Wood Frame) | 2.97 | 0.4 | 2.75 | Insulation K-8 School Heat Pump Wall <= R-5 to R-19 (Wood Frame) |  | Existing | K-8 School |  | 1.52 | 45 | 2016-10-01 | 2017-09-30 | [12 empty] | Retrofit | RTF Approved | 2015-05-12 | ComWeatherizationSchool_v2_2.xlsm | RTF Active UES (Deemed) | 0 | 0 | 8.09 | Yes | -124.1 | 0
CHVEN20570 | Heating Zone 1 | All Cooling Zones | Commercial | HVAC | Envelope | Insulation | K-8 School | Resistance | Wall | <= R-5 to R-19 (Wood Frame) | 4.95 | 0.4 | 4.58 | Insulation K-8 School Resistance Wall <= R-5 to R-19 (Wood Frame) |  | Existing | K-8 School |  | 1.52 | 45 | 2016-10-01 | 2017-09-30 | [12 empty] | Retrofit | RTF Approved | 2015-05-12 | ComWeatherizationSchool_v2_2.xlsm | RTF Active UES (Deemed) | 0 | 0 | 13.48 | Yes | -134.61 | 0
CHVEN20519 | Heating Zone 1 | All Cooling Zones | Commercial | HVAC | Envelope | Insulation | K-8 School | Heat Pump | Roof | <= R-5 to R-25 + R-11 | 3.97 | 1.2 | 3.67 | Insulation K-8 School Heat Pump Roof <= R-5 to R-25 + R-11 |  | Existing | K-8 School |  | 4.03 | 45 | 2016-10-01 | 2017-09-30 | [12 empty] | Retrofit | RTF Approved | 2015-05-12 | ComWeatherizationSchool_v2_2.xlsm | RTF Active UES (Deemed) | 0 | 0 | 4.07 | Yes | -98.14 | 0
CHVEN20549 | Heating Zone 1 | All Cooling Zones | Commercial | HVAC | Envelope | Insulation | K-8 School | Resistance | Roof | <= R-5 to R-25 + R-11 | 6.94 | 1.2 | 6.42 | Insulation K-8 School Resistance Roof <= R-5 to R-25 + R-11 |  | Existing | K-8 School |  | 4.03 | 45 | 2016-10-01 | 2017-09-30 | [12 empty] | Retrofit | RTF Approved | 2015-05-12 | ComWeatherizationSchool_v2_2.xlsm | RTF Active UES (Deemed) | 0.01 | 0.01 | 7.13 | Yes | -120.53 | 0
CHVEN20522 | Heating Zone 1 | All Cooling Zones | Commercial | HVAC | Envelope | Insulation | K-8 School | Heat Pump | Attic | <= R-5 to R-30 | 3.97 | 0.5 | 3.67 | Insulation K-8 School Heat Pump Attic <= R-5 to R-30 |  | Existing | K-8 School |  | 0.87 | 45 | 2016-10-01 | 2017-09-30 | [12 empty] | Retrofit | RTF Approved | 2015-05-12 | ComWeatherizationSchool_v2_2.xlsm | RTF Active UES (Deemed) | 0 | 0 | 18.87 | Yes | -139.13 | 0
CHVEN20552 | Heating Zone 1 | All Cooling Zones | Commercial | HVAC | Envelope | Insulation | K-8 School | Resistance | Attic | <= R-5 to R-30 | 6.94 | 0.5 | 6.42 | Insulation K-8 School Resistance Attic <= R-5 to R-30 |  | Existing | K-8 School |  | 0.87 | 45 | 2016-10-01 | 2017-09-30 | [12 empty] | Retrofit | RTF Approved | 2015-05-12 | ComWeatherizationSchool_v2_2.xlsm | RTF Active UES (Deemed) | 0.01 | 0.01 | 33.01 | Yes | -143.96 | 0
CHVEN20821 | Heating Zone 1 | All Cooling Zones | Commercial | HVAC | Envelope | Insulation | Hospital | Heat Pump | Attic or Roof | <= R-5 to R-30 | 3.75 | 0.85 | 3.49 | Insulation Hospital Heat Pump Attic or Roof <= R-5 to R-30 |  | Existing | Hospital |  | 0.87 | 30 | 2017-10-01 | 2019-09-30 | [12 empty] | Retrofit | BPA Qualified |  |  | BPA Qualified UES | 0 | 0 | 8.37 | Yes | -43.19 | 0.04
CHVEN20875 | Heating Zone 1 | All Cooling Zones | Commercial | HVAC | Envelope | Insulation | Large Retail 50,000 - 100,000 sq ft | Heat Pump | Attic or Roof | <= R-5 to R-30 | 2.95 | 0.85 | 2.73 | Insulation Large Retail 50,000 - 100,000 sq ft Heat Pump Attic or Roof <= R-5 to R-30 |  | Existing | Large Retail 50,000 - 100,000 sq ft |  | 0.87 | 30 | 2017-10-01 | 2019-09-30 | [12 empty] | Retrofit | BPA Qualified |  |  | BPA Qualified UES | 0 | 0 | 18.14 | Yes | -248.56 | 0.03
CHVEN20857 | Heating Zone 1 | All Cooling Zones | Commercial | HVAC | Envelope | Insulation | Lodging | Heat Pump | Attic or Roof | <= R-5 to R-30 | 4.93 | 0.85 | 4.58 | Insulation Lodging Heat Pump Attic or Roof <= R-5 to R-30 |  | Existing | Lodging |  | 0.87 | 30 | 2017-10-01 | 2019-09-30 | [12 empty] | Retrofit | BPA Qualified |  |  | BPA Qualified UES | 0 | 0 | 14.35 | Yes | -81.73 | 0.05
CHVEN20809 | Heating Zone 1 | All Cooling Zones | Commercial | HVAC | Envelope | Insulation | Medium Office 5,000 to 50,000 sq ft | Heat Pump | Attic or Roof | <= R-5 to R-30 | 0.91 | 0.85 | 0.85 | Insulation Medium Office 5,000 to 50,000 sq ft Heat Pump Attic or Roof <= R-5 to R-30 |  | Existing | Medium Office 5,000 to 50,000 sq ft |  | 0.87 | 30 | 2017-10-01 | 2019-09-30 | [12 empty] | Retrofit | BPA Qualified |  |  | BPA Qualified UES | 0 | 0 | 2.28 | Yes | -13.45 | 0.01
CHVEN20869 | Heating Zone 1 | All Cooling Zones | Commercial | HVAC | Envelope | Insulation | Medium Retail 5000 - 50,000 sq ft | Heat Pump | Attic or Roof | <= R-5 to R-30 | 2.69 | 0.85 | 2.49 | Insulation Medium Retail 5000 - 50,000 sq ft Heat Pump Attic or Roof <= R-5 to R-30 |  | Existing | Medium Retail 5000 - 50,000 sq ft |  | 0.87 | 30 | 2017-10-01 | 2019-09-30 | [12 empty] | Retrofit | BPA Qualified |  |  | BPA Qualified UES | 0 | 0 | 16.54 | Yes | -246.81 | 0.03
CHVEN20815 | Heating Zone 1 | All Cooling Zones | Commercial | HVAC | Envelope | Insulation | Other | Heat Pump | Attic or Roof | <= R-5 to R-30 | 3 | 0.85 | 2.78 | Insulation Other Heat Pump Attic or Roof <= R-5 to R-30 |  | Existing | Other |  | 0.87 | 30 | 2017-10-01 | 2019-09-30 | [12 empty] | Retrofit | BPA Qualified |  |  | BPA Qualified UES | 0 | 0 | 14.44 | Yes | -177.56 | 0.03
CHVEN20803 | Heating Zone 1 | All Cooling Zones | Commercial | HVAC | Envelope | Insulation | Restaurant | Heat Pump | Attic or Roof | <= R-5 to R-30 | 2.18 | 0.85 | 2.02 | Insulation Restaurant Heat Pump Attic or Roof <= R-5 to R-30 |  | Existing | Restaurant |  | 0.87 | 30 | 2017-10-01 | 2019-09-30 | [12 empty] | Retrofit | BPA Qualified |  |  | BPA Qualified UES | 0 | 0 | 7.53 | Yes | -97.64 | 0.02
CHVEN20828 | Heating Zone 1 | All Cooling Zones | Commercial | HVAC | Envelope | Insulation | School K-12 | Heat Pump | Attic or Roof | <= R-5 to R-30 | 4.32 | 0.85 | 4 | Insulation School K-12 Heat Pump Attic or Roof <= R-5 to R-30 |  | Existing | School K-12 |  | 0.87 | 30 | 2017-10-01 | 2019-09-30 | [12 empty] | Retrofit | BPA Qualified |  |  | BPA Qualified UES | 0 | 0 | 21.95 | Yes | -197.34 | 0.04
CHVEN20863 | Heating Zone 1 | All Cooling Zones | Commercial | HVAC | Envelope | Insulation | Small Office <5,000 sq ft | Heat Pump | Attic or Roof | <= R-5 to R-30 | 2.27 | 0.85 | 2.1 | Insulation Small Office <5,000 sq ft Heat Pump Attic or Roof <= R-5 to R-30 |  | Existing | Small Office <5,000 sq ft |  | 0.87 | 30 | 2017-10-01 | 2019-09-30 | [12 empty] | Retrofit | BPA Qualified |  |  | BPA Qualified UES | 0 | 0 | 15.82 | Yes | -287.17 | 0.02
CHVEN20881 | Heating Zone 1 | All Cooling Zones | Commercial | HVAC | Envelope | Insulation | Warehouse | Heat Pump | Attic or Roof | <= R-5 to R-30 | 0.91 | 0.85 | 0.85 | Insulation Warehouse Heat Pump Attic or Roof <= R-5 to R-30 |  | Existing | Warehouse |  | 0.87 | 30 | 2017-10-01 | 2019-09-30 | [12 empty] | Retrofit | BPA Qualified |  |  | BPA Qualified UES | 0 | 0 | 1.86 | Yes | 10.28 | 0.01
CHVEN20822 | Heating Zone 1 | All Cooling Zones | Commercial | HVAC | Envelope | Insulation | Hospital | Resistance | Attic or Roof | <= R-5 to R-30 | 5.63 | 0.85 | 5.24 | Insulation Hospital Resistance Attic or Roof <= R-5 to R-30 |  | Existing | Hospital |  | 0.87 | 30 | 2017-10-01 | 2019-09-30 | [12 empty] | Retrofit | BPA Qualified |  |  | BPA Qualified UES | 0 | 0 | 12.57 | Yes | -47.96 | 0.05
CHVEN20876 | Heating Zone 1 | All Cooling Zones | Commercial | HVAC | Envelope | Insulation | Large Retail 50,000 - 100,000 sq ft | Resistance | Attic or Roof | <= R-5 to R-30 | 4.41 | 0.85 | 4.09 | Insulation Large Retail 50,000 - 100,000 sq ft Resistance Attic or Roof <= R-5 to R-30 |  | Existing | Large Retail 50,000 - 100,000 sq ft |  | 0.87 | 30 | 2017-10-01 | 2019-09-30 | [12 empty] | Retrofit | BPA Qualified |  |  | BPA Qualified UES | 0.01 | 0.01 | 27.17 | Yes | -254.62 | 0.04
CHVEN20858 | Heating Zone 1 | All Cooling Zones | Commercial | HVAC | Envelope | Insulation | Lodging | Resistance | Attic or Roof | <= R-5 to R-30 | 7.39 | 0.85 | 6.87 | Insulation Lodging Resistance Attic or Roof <= R-5 to R-30 |  | Existing | Lodging |  | 0.87 | 30 | 2017-10-01 | 2019-09-30 | [12 empty] | Retrofit | BPA Qualified |  |  | BPA Qualified UES | 0 | 0 | 21.53 | Yes | -85.36 | 0.07
CHVEN20810 | Heating Zone 1 | All Cooling Zones | Commercial | HVAC | Envelope | Insulation | Medium Office 5,000 to 50,000 sq ft | Resistance | Attic or Roof | <= R-5 to R-30 | 1.37 | 0.85 | 1.27 | Insulation Medium Office 5,000 to 50,000 sq ft Resistance Attic or Roof <= R-5 to R-30 |  | Existing | Medium Office 5,000 to 50,000 sq ft |  | 0.87 | 30 | 2017-10-01 | 2019-09-30 | [12 empty] | Retrofit | BPA Qualified |  |  | BPA Qualified UES | 0 | 0 | 3.41 | Yes | -32.85 | 0.01
CHVEN20870 | Heating Zone 1 | All Cooling Zones | Commercial | HVAC | Envelope | Insulation | Medium Retail 5000 - 50,000 sq ft | Resistance | Attic or Roof | <= R-5 to R-30 | 4.02 | 0.85 | 3.73 | Insulation Medium Retail 5000 - 50,000 sq ft Resistance Attic or Roof <= R-5 to R-30 |  | Existing | Medium Retail 5000 - 50,000 sq ft |  | 0.87 | 30 | 2017-10-01 | 2019-09-30 | [12 empty] | Retrofit | BPA Qualified |  |  | BPA Qualified UES | 0.01 | 0.01 | 24.78 | Yes | -253.44 | 0.04
CHVEN20816 | Heating Zone 1 | All Cooling Zones | Commercial | HVAC | Envelope | Insulation | Other | Resistance | Attic or Roof | <= R-5 to R-30 | 4.48 | 0.85 | 4.16 | Insulation Other Resistance Attic or Roof <= R-5 to R-30 |  | Existing | Other |  | 0.87 | 30 | 2017-10-01 | 2019-09-30 | [12 empty] | Retrofit | BPA Qualified |  |  | BPA Qualified UES | 0 | 0 | 21.61 | Yes | -183.5 | 0.04
CHVEN20804 | Heating Zone 1 | All Cooling Zones | Commercial | HVAC | Envelope | Insulation | Restaurant | Resistance | Attic or Roof | <= R-5 to R-30 | 3.28 | 0.85 | 3.04 | Insulation Restaurant Resistance Attic or Roof <= R-5 to R-30 |  | Existing | Restaurant |  | 0.87 | 30 | 2017-10-01 | 2019-09-30 | [12 empty] | Retrofit | BPA Qualified |  |  | BPA Qualified UES | 0 | 0 | 11.34 | Yes | -105.89 | 0.03
CHVEN20833 | Heating Zone 1 | All Cooling Zones | Commercial | HVAC | Envelope | Insulation | School K-12 | Resistance | Attic or Roof | <= R-5 to R-30 | 6.31 | 0.85 | 5.84 | Insulation School K-12 Resistance Attic or Roof <= R-5 to R-30 |  | Existing | School K-12 |  | 0.87 | 30 | 2017-10-01 | 2019-09-30 | [12 empty] | Retrofit | BPA Qualified |  |  | BPA Qualified UES | 0.01 | 0.01 | 32.04 | Yes | -201.25 | 0.06
CHVEN20864 | Heating Zone 1 | All Cooling Zones | Commercial | HVAC | Envelope | Insulation | Small Office <5,000 sq ft | Resistance | Attic or Roof | <= R-5 to R-30 | 3.41 | 0.85 | 3.16 | Insulation Small Office <5,000 sq ft Resistance Attic or Roof <= R-5 to R-30 |  | Existing | Small Office <5,000 sq ft |  | 0.87 | 30 | 2017-10-01 | 2019-09-30 | [12 empty] | Retrofit | BPA Qualified |  |  | BPA Qualified UES | 0.01 | 0.01 | 23.81 | Yes | -295.1 | 0.03
CHVEN20882 | Heating Zone 1 | All Cooling Zones | Commercial | HVAC | Envelope | Insulation | Warehouse | Resistance | Attic or Roof | <= R-5 to R-30 | 1.38 | 0.85 | 1.28 | Insulation Warehouse Resistance Attic or Roof <= R-5 to R-30 |  | Existing | Warehouse |  | 0.87 | 30 | 2017-10-01 | 2019-09-30 | [12 empty] | Retrofit | BPA Qualified |  |  | BPA Qualified UES | 0 | 0 | 2.8 | Yes | -9.43 | 0.01
CHVEN20523 | Heating Zone 1 | All Cooling Zones | Commercial | HVAC | Envelope | Insulation | K-8 School | Heat Pump | Roof | <= R-5 to R-30 | 3.97 | 0.7 | 3.67 | Insulation K-8 School Heat Pump Roof <= R-5 to R-30 |  | Existing | K-8 School |  | 5.42 | 45 | 2016-10-01 | 2017-09-30 | [12 empty] | Retrofit | RTF Approved | 2015-05-12 | ComWeatherizationSchool_v2_2.xlsm | RTF Active UES (Deemed) | 0 | 0 | 3.03 | Yes | -80.12 | 0
CHVEN20553 | Heating Zone 1 | All Cooling Zones | Commercial | HVAC | Envelope | Insulation | K-8 School | Resistance | Roof | <= R-5 to R-30 | 6.94 | 0.7 | 6.42 | Insulation K-8 School Resistance Roof <= R-5 to R-30 |  | Existing | K-8 School |  | 5.42 | 45 | 2016-10-01 | 2017-09-30 | [12 empty] | Retrofit | RTF Approved | 2015-05-12 | ComWeatherizationSchool_v2_2.xlsm | RTF Active UES (Deemed) | 0.01 | 0.01 | 5.3 | Yes | -110.23 | 0
CHVEN20528 | Heating Zone 1 | All Cooling Zones | Commercial | HVAC | Envelope | Insulation | K-8 School | Heat Pump | Attic | <= R-5 to R-49 | 4.95 | 0.6 | 4.58 | Insulation K-8 School Heat Pump Attic <= R-5 to R-49 |  | Existing | K-8 School |  | 1.11 | 45 | 2016-10-01 | 2017-09-30 | [12 empty] | Retrofit | RTF Approved | 2015-05-12 | ComWeatherizationSchool_v2_2.xlsm | RTF Active UES (Deemed) | 0 | 0 | 18.46 | Yes | -138.87 | 0
CHVEN20558 | Heating Zone 1 | All Cooling Zones | Commercial | HVAC | Envelope | Insulation | K-8 School | Resistance | Attic | <= R-5 to R-49 | 6.94 | 0.6 | 6.42 | Insulation K-8 School Resistance Attic <= R-5 to R-49 |  | Existing | K-8 School |  | 1.11 | 45 | 2016-10-01 | 2017-09-30 | [12 empty] | Retrofit | RTF Approved | 2015-05-12 | ComWeatherizationSchool_v2_2.xlsm | RTF Active UES (Deemed) | 0.01 | 0.01 | 25.87 | Yes | -142.18 | 0
CHVEN20495 | Heating Zone 1 | All Cooling Zones | Commercial | HVAC | Envelope | Insulation | Full Service Restaurant | Heat Pump | Attic or Roof | <= R-5 to R-49 | 2.39 | 0.6 | 2.21 | Insulation Full Service Restaurant Heat Pump Attic or Roof <= R-5 to R-49 |  | Existing | Full Service Restaurant |  | 1.11 | 30 | 2016-10-01 | 2017-09-30 | [12 empty] | Retrofit | BPA Qualified |  |  | BPA Qualified UES | 0 | 0 | 4.61 | Yes | -90.02 | 0
CHVEN20651 | Heating Zone 1 | All Cooling Zones | Commercial | HVAC | Envelope | Insulation | Hospital | Heat Pump | Attic or Roof | <= R-5 to R-49 | 3.94 | 0.9 | 3.67 | Insulation Hospital Heat Pump Attic or Roof <= R-5 to R-49 |  | Existing | Hospital |  | 1.11 | 30 | 2017-10-01 | 2019-09-30 | [12 empty] | Retrofit | BPA Qualified |  |  | BPA Qualified UES | 0 | 0 | 3.21 | Yes | -10.8 | 0
CHVEN20747 | Heating Zone 1 | All Cooling Zones | Commercial | HVAC | Envelope | Insulation | Large Retail 50,000 - 100,000 sq ft | Heat Pump | Attic or Roof | <= R-5 to R-49 | 3.14 | 0.9 | 2.91 | Insulation Large Retail 50,000 - 100,000 sq ft Heat Pump Attic or Roof <= R-5 to R-49 |  | Existing | Large Retail 50,000 - 100,000 sq ft |  | 1.11 | 30 | 2017-10-01 | 2019-09-30 | [12 empty] | Retrofit | BPA Qualified |  |  | BPA Qualified UES | 0 | 0 | 4.78 | Yes | -63.95 | 0
CHVEN20675 | Heating Zone 1 | All Cooling Zones | Commercial | HVAC | Envelope | Insulation | Lodging | Heat Pump | Attic or Roof | <= R-5 to R-49 | 5.11 | 0.9 | 4.75 | Insulation Lodging Heat Pump Attic or Roof <= R-5 to R-49 |  | Existing | Lodging |  | 1.11 | 30 | 2017-10-01 | 2019-09-30 | [12 empty] | Retrofit | BPA Qualified |  |  | BPA Qualified UES | 0 | 0 | 5.49 | Yes | -37.52 | 0
CHVEN20579 | Heating Zone 1 | All Cooling Zones | Commercial | HVAC | Envelope | Insulation | Medium Office | Heat Pump | Attic or Roof | <= R-5 to R-49 | 1 | 0.6 | 0.93 | Insulation Medium Office Heat Pump Attic or Roof <= R-5 to R-49 |  | Existing | Medium Office |  | 1.11 | 30 | 2016-10-01 | 2017-09-30 | [12 empty] | Retrofit | BPA Qualified |  |  | BPA Qualified UES | 0 | 0 | 1.08 | Yes | 30.86 | 0
CHVEN20579 | Heating Zone 1 | All Cooling Zones | Commercial | HVAC | Envelope | Insulation | Medium Office 5,000 to 50,000 sq ft | Heat Pump | Attic or Roof | <= R-5 to R-49 | 1 | 0.9 | 0.93 | Insulation Medium Office 5,000 to 50,000 sq ft Heat Pump Attic or Roof <= R-5 to R-49 |  | Existing | Medium Office 5,000 to 50,000 sq ft |  | 1.11 | 30 | 2017-10-01 | 2019-09-30 | [12 empty] | Retrofit | BPA Qualified |  |  | BPA Qualified UES | 0 | 0 | 1.08 | Yes | 30.86 | 0
CHVEN20723 | Heating Zone 1 | All Cooling Zones | Commercial | HVAC | Envelope | Insulation | Medium Retail 5000 - 50,000 sq ft | Heat Pump | Attic or Roof | <= R-5 to R-49 | 2.87 | 0.9 | 2.66 | Insulation Medium Retail 5000 - 50,000 sq ft Heat Pump Attic or Roof <= R-5 to R-49 |  | Existing | Medium Retail 5000 - 50,000 sq ft |  | 1.11 | 30 | 2017-10-01 | 2019-09-30 | [12 empty] | Retrofit | BPA Qualified |  |  | BPA Qualified UES | 0 | 0 | 4.37 | Yes | -61.4 | 0
CHVEN20603 | Heating Zone 1 | All Cooling Zones | Commercial | HVAC | Envelope | Insulation | Midrise Apartment | Heat Pump | Attic or Roof | <= R-5 to R-49 | 5.27 | 0.6 | 4.9 | Insulation Midrise Apartment Heat Pump Attic or Roof <= R-5 to R-49 |  | Existing | Midrise Apartment |  | 1.11 | 30 | 2016-10-01 | 2017-09-30 | [12 empty] | Retrofit | BPA Qualified |  |  | BPA Qualified UES | 0 | 0 | 5.88 | Yes | -40.78 | 0
CHVEN20627 | Heating Zone 1 | All Cooling Zones | Commercial | HVAC | Envelope | Insulation | Other | Heat Pump | Attic or Roof | <= R-5 to R-49 | 3.17 | 0.6 | 2.94 | Insulation Other Heat Pump Attic or Roof <= R-5 to R-49 |  | Existing | Other |  | 1.11 | 30 | 2016-10-01 | 2017-09-30 | [12 empty] | Retrofit | BPA Qualified |  |  | BPA Qualified UES | 0 | 0 | 4.1 | Yes | -45.27 | 0
CHVEN20627 | Heating Zone 1 | All Cooling Zones | Commercial | HVAC | Envelope | Insulation | Other | Heat Pump | Attic or Roof | <= R-5 to R-49 | 3.17 | 0.9 | 2.94 | Insulation Other Heat Pump Attic or Roof <= R-5 to R-49 |  | Existing | Other |  | 1.11 | 30 | 2017-10-01 | 2019-09-30 | [12 empty] | Retrofit | BPA Qualified |  |  | BPA Qualified UES | 0 | 0 | 4.1 | Yes | -45.27 | 0
CHVEN20651 | Heating Zone 1 | All Cooling Zones | Commercial | HVAC | Envelope | Insulation | Outpatient Care | Heat Pump | Attic or Roof | <= R-5 to R-49 | 3.94 | 0.6 | 3.67 | Insulation Outpatient Care Heat Pump Attic or Roof <= R-5 to R-49 |  | Existing | Outpatient Care |  | 1.11 | 30 | 2016-10-01 | 2017-09-30 | [12 empty] | Retrofit | BPA Qualified |  |  | BPA Qualified UES | 0 | 0 | 3.21 | Yes | -10.8 | 0
CHVEN20495 | Heating Zone 1 | All Cooling Zones | Commercial | HVAC | Envelope | Insulation | Restaurant | Heat Pump | Attic or Roof | <= R-5 to R-49 | 2.39 | 0.9 | 2.21 | Insulation Restaurant Heat Pump Attic or Roof <= R-5 to R-49 |  | Existing | Restaurant |  | 1.11 | 30 | 2017-10-01 | 2019-09-30 | [12 empty] | Retrofit | BPA Qualified |  |  | BPA Qualified UES | 0 | 0 | 4.61 | Yes | -90.02 | 0
CHVEN20829 | Heating Zone 1 | All Cooling Zones | Commercial | HVAC | Envelope | Insulation | School K-12 | Heat Pump | Attic or Roof | <= R-5 to R-49 | 4.95 | 0.9 | 4.58 | Insulation School K-12 Heat Pump Attic or Roof <= R-5 to R-49 |  | Existing | School K-12 |  | 1.11 | 30 | 2017-10-01 | 2019-09-30 | [12 empty] | Retrofit | BPA Qualified |  |  | BPA Qualified UES | 0.01 | 0.01 | 19.7 | Yes | -195.92 | 0.05
CHVEN20675 | Heating Zone 1 | All Cooling Zones | Commercial | HVAC | Envelope | Insulation | Small Hotel | Heat Pump | Attic or Roof | <= R-5 to R-49 | 5.11 | 0.6 | 4.75 | Insulation Small Hotel Heat Pump Attic or Roof <= R-5 to R-49 |  | Existing | Small Hotel |  | 1.11 | 30 | 2016-10-01 | 2017-09-30 | [12 empty] | Retrofit | BPA Qualified |  |  | BPA Qualified UES | 0 | 0 | 5.49 | Yes | -37.52 | 0
CHVEN20699 | Heating Zone 1 | All Cooling Zones | Commercial | HVAC | Envelope | Insulation | Small Office | Heat Pump | Attic or Roof | <= R-5 to R-49 | 2.42 | 0.6 | 2.24 | Insulation Small Office Heat Pump Attic or Roof <= R-5 to R-49 |  | Existing | Small Office |  | 1.11 | 30 | 2016-10-01 | 2017-09-30 | [12 empty] | Retrofit | BPA Qualified |  |  | BPA Qualified UES | 0 | 0 | 4.4 | Yes | -80.74 | 0
CHVEN20699 | Heating Zone 1 | All Cooling Zones | Commercial | HVAC | Envelope | Insulation | Small Office <5,000 sq ft | Heat Pump | Attic or Roof | <= R-5 to R-49 | 2.42 | 0.9 | 2.24 | Insulation Small Office <5,000 sq ft Heat Pump Attic or Roof <= R-5 to R-49 |  | Existing | Small Office <5,000 sq ft |  | 1.11 | 30 | 2017-10-01 | 2019-09-30 | [12 empty] | Retrofit | BPA Qualified |  |  | BPA Qualified UES | 0 | 0 | 4.4 | Yes | -80.74 | 0
CHVEN20723 | Heating Zone 1 | All Cooling Zones | Commercial | HVAC | Envelope | Insulation | Stand-alone Retail | Heat Pump | Attic or Roof | <= R-5 to R-49 | 2.87 | 0.6 | 2.66 | Insulation Stand-alone Retail Heat Pump Attic or Roof <= R-5 to R-49 |  | Existing | Stand-Alone Retail |  | 1.11 | 30 | 2016-10-01 | 2017-09-30 | [12 empty] | Retrofit | BPA Qualified |  |  | BPA Qualified UES | 0 | 0 | 4.37 | Yes | -61.4 | 0
CHVEN20747 | Heating Zone 1 | All Cooling Zones | Commercial | HVAC | Envelope | Insulation | Strip Mall | Heat Pump | Attic or Roof | <= R-5 to R-49 | 3.14 | 0.6 | 2.91 | Insulation Strip Mall Heat Pump Attic or Roof <= R-5 to R-49 |  | Existing | Strip Mall |  | 1.11 | 30 | 2016-10-01 | 2017-09-30 | [12 empty] | Retrofit | BPA Qualified |  |  | BPA Qualified UES | 0 | 0 | 4.78 | Yes | -63.95 | 0
CHVEN20771 | Heating Zone 1 | All Cooling Zones | Commercial | HVAC | Envelope | Insulation | Warehouse | Heat Pump | Attic or Roof | <= R-5 to R-49 | 0.96 | 0.6 | 0.89 | Insulation Warehouse Heat Pump Attic or Roof <= R-5 to R-49 |  | Existing | Warehouse |  | 1.11 | 30 | 2016-10-01 | 2017-09-30 | [12 empty] | Retrofit | BPA Qualified |  |  | BPA Qualified UES | 0 | 0 | 0.85 | No | 52.14 | 0
CHVEN20771 | Heating Zone 1 | All Cooling Zones | Commercial | HVAC | Envelope | Insulation | Warehouse | Heat Pump | Attic or Roof | <= R-5 to R-49 | 0.96 | 0.9 | 0.89 | Insulation Warehouse Heat Pump Attic or Roof <= R-5 to R-49 |  | Existing | Warehouse |  | 1.11 | 30 | 2017-10-01 | 2019-09-30 | [12 empty] | Retrofit | BPA Qualified |  |  | BPA Qualified UES | 0 | 0 | 0.85 | No | 52.14 | 0
CHVEN20507 | Heating Zone 1 | All Cooling Zones | Commercial | HVAC | Envelope | Insulation | Full Service Restaurant | Resistance | Attic or Roof | <= R-5 to R-49 | 3.58 | 0.6 | 3.32 | Insulation Full Service Restaurant Resistance Attic or Roof <= R-5 to R-49 |  | Existing | Full Service Restaurant |  | 1.11 | 30 | 2016-10-01 | 2017-09-30 | [12 empty] | Retrofit | BPA Qualified |  |  | BPA Qualified UES | 0 | 0 | 6.92 | Yes | -101.93 | 0
CHVEN20663 | Heating Zone 1 | All Cooling Zones | Commercial | HVAC | Envelope | Insulation | Hospital | Resistance | Attic or Roof | <= R-5 to R-49 | 5.92 | 0.9 | 5.51 | Insulation Hospital Resistance Attic or Roof <= R-5 to R-49 |  | Existing | Hospital |  | 1.11 | 30 | 2017-10-01 | 2019-09-30 | [12 empty] | Retrofit | BPA Qualified |  |  | BPA Qualified UES | 0 | 0 | 4.82 | Yes | -18 | 0
CHVEN20759 | Heating Zone 1 | All Cooling Zones | Commercial | HVAC | Envelope | Insulation | Large Retail 50,000 - 100,000 sq ft | Resistance | Attic or Roof | <= R-5 to R-49 | 4.7 | 0.9 | 4.36 | Insulation Large Retail 50,000 - 100,000 sq ft Resistance Attic or Roof <= R-5 to R-49 |  | Existing | Large Retail 50,000 - 100,000 sq ft |  | 1.11 | 30 | 2017-10-01 | 2019-09-30 | [12 empty] | Retrofit | BPA Qualified |  |  | BPA Qualified UES | 0 | 0 | 7.16 | Yes | -72.95 | 0
CHVEN20687 | Heating Zone 1 | All Cooling Zones | Commercial | HVAC | Envelope | Insulation | Lodging | Resistance | Attic or Roof | <= R-5 to R-49 | 7.66 | 0.9 | 7.12 | Insulation Lodging Resistance Attic or Roof <= R-5 to R-49 |  | Existing | Lodging |  | 1.11 | 30 | 2017-10-01 | 2019-09-30 | [12 empty] | Retrofit | BPA Qualified |  |  | BPA Qualified UES | 0 | 0 | 8.23 | Yes | -43.05 | 0
CHVEN20591 | Heating Zone 1 | All Cooling Zones | Commercial | HVAC | Envelope | Insulation | Medium Office | Resistance | Attic or Roof | <= R-5 to R-49 | 1.51 | 0.6 | 1.4 | Insulation Medium Office Resistance Attic or Roof <= R-5 to R-49 |  | Existing | Medium Office |  | 1.11 | 30 | 2016-10-01 | 2017-09-30 | [12 empty] | Retrofit | BPA Qualified |  |  | BPA Qualified UES | 0 | 0 | 1.63 | Yes | 2.34 | 0
CHVEN20591 | Heating Zone 1 | All Cooling Zones | Commercial | HVAC | Envelope | Insulation | Medium Office 5,000 to 50,000 sq ft | Resistance | Attic or Roof | <= R-5 to R-49 | 1.51 | 0.9 | 1.4 | Insulation Medium Office 5,000 to 50,000 sq ft Resistance Attic or Roof <= R-5 to R-49 |  | Existing | Medium Office 5,000 to 50,000 sq ft |  | 1.11 | 30 | 2017-10-01 | 2019-09-30 | [12 empty] | Retrofit | BPA Qualified |  |  | BPA Qualified UES | 0 | 0 | 1.63 | Yes | 2.34 | 0
CHVEN20735 | Heating Zone 1 | All Cooling Zones | Commercial | HVAC | Envelope | Insulation | Medium Retail 5000 - 50,000 sq ft | Resistance | Attic or Roof | <= R-5 to R-49 | 4.31 | 0.9 | 3.99 | Insulation Medium Retail 5000 - 50,000 sq ft Resistance Attic or Roof <= R-5 to R-49 |  | Existing | Medium Retail 5000 - 50,000 sq ft |  | 1.11 | 30 | 2017-10-01 | 2019-09-30 | [12 empty] | Retrofit | BPA Qualified |  |  | BPA Qualified UES | 0 | 0 | 6.55 | Yes | -71.27 | 0
CHVEN20615 | Heating Zone 1 | All Cooling Zones | Commercial | HVAC | Envelope | Insulation | Midrise Apartment | Resistance | Attic or Roof | <= R-5 to R-49 | 7.91 | 0.6 | 7.35 | Insulation Midrise Apartment Resistance Attic or Roof <= R-5 to R-49 |  | Existing | Midrise Apartment |  | 1.11 | 30 | 2016-10-01 | 2017-09-30 | [12 empty] | Retrofit | BPA Qualified |  |  | BPA Qualified UES | 0 | 0 | 8.82 | Yes | -46.15 | 0
CHVEN20639 | Heating Zone 1 | All Cooling Zones | Commercial | HVAC | Envelope | Insulation | Other | Resistance | Attic or Roof | <= R-5 to R-49 | 4.75 | 0.6 | 4.41 | Insulation Other Resistance Attic or Roof <= R-5 to R-49 |  | Existing | Other |  | 1.11 | 30 | 2016-10-01 | 2017-09-30 | [12 empty] | Retrofit | BPA Qualified |  |  | BPA Qualified UES | 0 | 0 | 6.16 | Yes | -54.2 | 0
CHVEN20639 | Heating Zone 1 | All Cooling Zones | Commercial | HVAC | Envelope | Insulation | Other | Resistance | Attic or Roof | <= R-5 to R-49 | 4.75 | 0.9 | 4.41 | Insulation Other Resistance Attic or Roof <= R-5 to R-49 |  | Existing | Other |  | 1.11 | 30 | 2017-10-01 | 2019-09-30 | [12 empty] | Retrofit | BPA Qualified |  |  | BPA Qualified UES | 0 | 0 | 6.16 | Yes | -54.2 | 0
CHVEN20663 | Heating Zone 1 | All Cooling Zones | Commercial | HVAC | Envelope | Insulation | Outpatient Care | Resistance | Attic or Roof | <= R-5 to R-49 | 5.92 | 0.6 | 5.51 | Insulation Outpatient Care Resistance Attic or Roof <= R-5 to R-49 |  | Existing | Outpatient Care |  | 1.11 | 30 | 2016-10-01 | 2017-09-30 | [12 empty] | Retrofit | BPA Qualified |  |  | BPA Qualified UES | 0 | 0 | 4.82 | Yes | -18 | 0
CHVEN20507 | Heating Zone 1 | All Cooling Zones | Commercial | HVAC | Envelope | Insulation | Restaurant | Resistance | Attic or Roof | <= R-5 to R-49 | 3.58 | 0.9 | 3.32 | Insulation Restaurant Resistance Attic or Roof <= R-5 to R-49 |  | Existing | Restaurant |  | 1.11 | 30 | 2017-10-01 | 2019-09-30 | [12 empty] | Retrofit | BPA Qualified |  |  | BPA Qualified UES | 0 | 0 | 6.92 | Yes | -101.93 | 0
CHVEN20834 | Heating Zone 1 | All Cooling Zones | Commercial | HVAC | Envelope | Insulation | School K-12 | Resistance | Attic or Roof | <= R-5 to R-49 | 6.94 | 0.9 | 6.42 | Insulation School K-12 Resistance Attic or Roof <= R-5 to R-49 |  | Existing | School K-12 |  | 1.11 | 30 | 2017-10-01 | 2019-09-30 | [12 empty] | Retrofit | BPA Qualified |  |  | BPA Qualified UES | 0.01 | 0.01 | 27.61 | Yes | -199.88 | 0.07
CHVEN20687 | Heating Zone 1 | All Cooling Zones | Commercial | HVAC | Envelope | Insulation | Small Hotel | Resistance | Attic or Roof | <= R-5 to R-49 | 7.66 | 0.6 | 7.12 | Insulation Small Hotel Resistance Attic or Roof <= R-5 to R-49 |  | Existing | Small Hotel |  | 1.11 | 30 | 2016-10-01 | 2017-09-30 | [12 empty] | Retrofit | BPA Qualified |  |  | BPA Qualified UES | 0 | 0 | 8.23 | Yes | -43.05 | 0
CHVEN20711 | Heating Zone 1 | All Cooling Zones | Commercial | HVAC | Envelope | Insulation | Small Office | Resistance | Attic or Roof | <= R-5 to R-49 | 3.63 | 0.6 | 3.36 | Insulation Small Office Resistance Attic or Roof <= R-5 to R-49 |  | Existing | Small Office |  | 1.11 | 30 | 2016-10-01 | 2017-09-30 | [12 empty] | Retrofit | BPA Qualified |  |  | BPA Qualified UES | 0 | 0 | 6.61 | Yes | -92.45 | 0
CHVEN20711 | Heating Zone 1 | All Cooling Zones | Commercial | HVAC | Envelope | Insulation | Small Office <5,000 sq ft | Resistance | Attic or Roof | <= R-5 to R-49 | 3.63 | 0.9 | 3.36 | Insulation Small Office <5,000 sq ft Resistance Attic or Roof <= R-5 to R-49 |  | Existing | Small Office <5,000 sq ft |  | 1.11 | 30 | 2017-10-01 | 2019-09-30 | [12 empty] | Retrofit | BPA Qualified |  |  | BPA Qualified UES | 0 | 0 | 6.61 | Yes | -92.45 | 0
CHVEN20735 | Heating Zone 1 | All Cooling Zones | Commercial | HVAC | Envelope | Insulation | Stand-alone Retail | Resistance | Attic or Roof | <= R-5 to R-49 | 4.31 | 0.6 | 3.99 | Insulation Stand-alone Retail Resistance Attic or Roof <= R-5 to R-49 |  | Existing | Stand-Alone Retail |  | 1.11 | 30 | 2016-10-01 | 2017-09-30 | [12 empty] | Retrofit | BPA Qualified |  |  | BPA Qualified UES | 0 | 0 | 6.55 | Yes | -71.27 | 0
CHVEN20759 | Heating Zone 1 | All Cooling Zones | Commercial | HVAC | Envelope | Insulation | Strip Mall | Resistance | Attic or Roof | <= R-5 to R-49 | 4.7 | 0.6 | 4.36 | Insulation Strip Mall Resistance Attic or Roof <= R-5 to R-49 |  | Existing | Strip Mall |  | 1.11 | 30 | 2016-10-01 | 2017-09-30 | [12 empty] | Retrofit | BPA Qualified |  |  | BPA Qualified UES | 0 | 0 | 7.16 | Yes | -72.95 | 0
CHVEN20783 | Heating Zone 1 | All Cooling Zones | Commercial | HVAC | Envelope | Insulation | Warehouse | Resistance | Attic or Roof | <= R-5 to R-49 | 1.44 | 0.6 | 1.34 | Insulation Warehouse Resistance Attic or Roof <= R-5 to R-49 |  | Existing | Warehouse |  | 1.11 | 30 | 2016-10-01 | 2017-09-30 | [12 empty] | Retrofit | BPA Qualified |  |  | BPA Qualified UES | 0 | 0 | 1.27 | Yes | 22.31 | 0
CHVEN20783 | Heating Zone 1 | All Cooling Zones | Commercial | HVAC | Envelope | Insulation | Warehouse | Resistance | Attic or Roof | <= R-5 to R-49 | 1.44 | 0.9 | 1.34 | Insulation Warehouse Resistance Attic or Roof <= R-5 to R-49 |  | Existing | Warehouse |  | 1.11 | 30 | 2017-10-01 | 2019-09-30 | [12 empty] | Retrofit | BPA Qualified |  |  | BPA Qualified UES | 0 | 0 | 1.27 | Yes | 22.31 | 0
CHVEN20543 | Heating Zone 1 | All Cooling Zones | Commercial | HVAC | Envelope | Insulation | K-8 School | Heat Pump | Wall | <= R-5 to R-9.5 | 2.97 | 0.25 | 2.75 | Insulation K-8 School Heat Pump Wall <= R-5 to R-9.5 |  | Existing | K-8 School |  | 5.72 | 45 | 2016-10-01 | 2017-09-30 | [12 empty] | Retrofit | RTF Approved | 2015-05-12 | ComWeatherizationSchool_v2_2.xlsm | RTF Active UES (Deemed) | 0 | 0 | 2.15 | Yes | -51.41 | 0
CHVEN20573 | Heating Zone 1 | All Cooling Zones | Commercial | HVAC | Envelope | Insulation | K-8 School | Resistance | Wall | <= R-5 to R-9.5 | 3.97 | 0.25 | 3.67 | Insulation K-8 School Resistance Wall <= R-5 to R-9.5 |  | Existing | K-8 School |  | 5.72 | 45 | 2016-10-01 | 2017-09-30 | [12 empty] | Retrofit | RTF Approved | 2015-05-12 | ComWeatherizationSchool_v2_2.xlsm | RTF Active UES (Deemed) | 0 | 0 | 2.87 | Yes | -76.22 | 0
LHVEN12054 | Heating Zone 1 | All Cooling Zones | Residential | HVAC | Envelope | Air Sealing | Existing Single Family | Prescriptive Air Sealing | Attic | Any Electric Heat | 0.15 | 0.08 | 0.14 | Air Sealing Existing Single Family Prescriptive Air Sealing Attic Any Electric Heat | Low Income | Existing | Single Family |  | 0.2 | 45 | 2015-10-01 | 2016-09-30 | per Square foot |  |  | Electric Heat | Attic | Prescriptive Air Sealing | [6 empty] | Retrofit | BPA Qualified |  |  | BPA Qualified UES | 0 | 0 | 1.9 | Yes | -4.4 | 0
RHVEN12048 | Heating Zone 1 | All Cooling Zones | Residential | HVAC | Envelope | Air Sealing | Existing Single Family | Prescriptive Air Sealing | Attic | Any Electric Heat | 0.15 | 0.08 | 0.14 | Air Sealing Existing Single Family Prescriptive Air Sealing Attic Any Electric Heat |  | Existing | Single Family |  | 0.2 | 45 | 2015-10-01 | 2016-09-30 | per Square foot |  |  | Electric Heat | Attic | Prescriptive Air Sealing | [6 empty] | Retrofit | BPA Qualified |  |  | BPA Qualified UES | 0 | 0 | 1.9 | Yes | -4.4 | 0
LHVEN12055 | Heating Zone 1 | All Cooling Zones | Residential | HVAC | Envelope | Air Sealing | Existing Single Family | Prescriptive Air Sealing | Crawlspace | Any Electric Heat | 0.15 | 0.08 | 0.14 | Air Sealing Existing Single Family Prescriptive Air Sealing Crawlspace Any Electric Heat | Low Income | Existing | Single Family |  | 0.2 | 45 | 2015-10-01 | 2016-09-30 | per Square foot |  |  | Electric Heat | Crawlspace | Prescriptive Air Sealing | [6 empty] | Retrofit | BPA Qualified |  |  | BPA Qualified UES | 0 | 0 | 1.9 | Yes | -4.4 | 0
RHVEN12049 | Heating Zone 1 | All Cooling Zones | Residential | HVAC | Envelope | Air Sealing | Existing Single Family | Prescriptive Air Sealing | Crawlspace | Any Electric Heat | 0.15 | 0.08 | 0.14 | Air Sealing Existing Single Family Prescriptive Air Sealing Crawlspace Any Electric Heat |  | Existing | Single Family |  | 0.2 | 45 | 2015-10-01 | 2016-09-30 | per Square foot |  |  | Electric Heat | Crawlspace | Prescriptive Air Sealing | [6 empty] | Retrofit | BPA Qualified |  |  | BPA Qualified UES | 0 | 0 | 1.9 | Yes | -4.4 | 0
RHVEN11915 | Heating Zone 1 | All Cooling Zones | Residential | HVAC | Envelope | Windows | Manufactured Home - Existing | Prime Windows and Patio Doors | Double Pane Base to 0.22 Window | Any Electric Heat | 4.33 | 8 | 4.02 | Windows Manufactured Home - Existing Prime Windows and Patio Doors Double Pane Base to 0.22 Window Any Electric Heat |  | Existing | Manufactured Home |  | 21.97 | 25 | 2019-10-01 | 2022-03-31 | per Square feet of window replaced | U-Factor .22 |  | Any Electric Heat | Window | Window u-factor .22 or better; Patio door u-factor .30 or better | [6 empty] | Retrofit | RTF Approved | 2016-01-21 | ResMHWeatherization_v4_2 | RTF Active UES (Deemed) | 0 | 0 | 0.5 | No | 230.7 | 0
LHVEN11913 | Heating Zone 1 | All Cooling Zones | Residential | HVAC | Envelope | Windows | Manufactured Home - Existing - Low Income | Prime Windows and Patio Doors | Double Pane Base to 0.22 Window | Any Electric Heat | 4.33 | 20 | 4.02 | Windows Manufactured Home - Existing - Low Income Prime Windows and Patio Doors Double Pane Base to 0.22 Window Any Electric Heat | Low Income | Existing | Manufactured Home |  | 21.97 | 25 | 2016-10-01 | 2022-03-31 | per Square feet of window replaced | U-Factor .22 |  | Any Electric Heat | Window | Window u-factor .22 or better; Patio door u-factor .30 or better | [6 empty] | Retrofit | RTF Approved | 2016-01-21 | ResMHWeatherization_v4_2 | RTF Active UES (Deemed) | 0 | 0 | 0.5 | No | 230.7 | 0
RHVEN12827 | Heating Zone 1 | All Cooling Zones | Residential | HVAC | Envelope | Windows | Multifamily - Existing - Low Rise | Prime Windows and Patio Doors | Double Pane Base to 0.22 Window | Any Electric Heat | 16.29 | 16 | 15.11 | Windows Multifamily - Existing - Low Rise Prime Windows and Patio Doors Double Pane Base to 0.22 Window Any Electric Heat |  | Existing | Multifamily Low Rise |  | 19.87 | 45 | 2019-10-01 | 2022-03-31 | per Square feet of window replaced | U-Factor .22 |  | Any Electric Heat | Window | Window u-factor .22 or better; Patio door u-factor .30 or better | [6 empty] | Retrofit | RTF Approved | 2017-03-28 | ResMFWeatherization_v3_4.xlsm | RTF Active UES (Deemed) | 0.01 | 0.01 | 1.8 | Yes | 0.93 | 0.01
LHVEN12833 | Heating Zone 1 | All Cooling Zones | Residential | HVAC | Envelope | Windows | Multifamily - Existing - Low Rise - Low Income | Prime Windows and Patio Doors | Double Pane Base to 0.22 Window | Any Electric Heat | 16.29 | 20 | 15.11 | Windows Multifamily - Existing - Low Rise - Low Income Prime Windows and Patio Doors Double Pane Base to 0.22 Window Any Electric Heat | Low Income | Existing | Multifamily Low Rise |  | 19.87 | 45 | 2019-10-01 | 2022-03-31 | per Square feet of window replaced | U-Factor .22 |  | Any Electric Heat | Window | Window u-factor .22 or better; Patio door u-factor .30 or better | [6 empty] | Retrofit | RTF Approved | 2017-03-28 | ResMFWeatherization_v3_4.xlsm | RTF Active UES (Deemed) | 0.01 | 0.01 | 1.8 | Yes | 0.93 | 0.01
RHVEN12413 | Heating Zone 1 | All Cooling Zones | Residential | HVAC | Envelope | Windows | Single Family - Existing | Prime Windows and Patio Doors | Double Pane Base to 0.22 Window | Any Electric Heat | 5.82 | 8 | 5.4 | Windows Single Family - Existing Prime Windows and Patio Doors Double Pane Base to 0.22 Window Any Electric Heat |  | Existing | Single Family |  | 21.8 | 45 | 2019-10-01 | 2022-03-31 | per Square feet of window replaced | U-Factor .22 |  | Any Electric Heat | Window | Window u-factor .22 or better; Patio door u-factor .30 or better | [6 empty] | Retrofit | BPA Qualified |  |  | BPA Qualified UES | 0 | 0 | 0.8 | No | 120.6 | 0
LHVEN12470 | Heating Zone 1 | All Cooling Zones | Residential | HVAC | Envelope | Windows | Single Family - Existing - Low Income | Prime Windows and Patio Doors | Double Pane Base to 0.22 Window | Any Electric Heat | 5.82 | 20 | 5.4 | Windows Single Family - Existing - Low Income Prime Windows and Patio Doors Double Pane Base to 0.22 Window Any Electric Heat | Low Income | Existing | Single Family |  | 21.8 | 45 | 2016-10-01 | 2022-03-31 | per Square feet of window replaced | U-Factor .22 |  | Any Electric Heat | Window | Window u-factor .22 or better; Patio door u-factor .30 or better | [6 empty] | Retrofit | BPA Qualified |  |  | BPA Qualified UES | 0 | 0 | 0.8 | No | 120.6 | 0
LHVEN12470 | Heating Zone 1 | All Cooling Zones | Residential | HVAC | Envelope | Windows | Existing Single Family | Window | Double Pane Base to 0.22 Window | Any Electric Heat | 6.01 | 20 | 5.51 | Existing Single Family Window Double Pane Base to 0.22 Window Any Electric Heat | Low Income | Existing | Single Family |  | 21.8 | 45 | 2015-10-01 | 2016-09-30 | per Square feet of window replaced | U-Factor .22 |  | Any Electric Heat | Window | Existing Single Family | Prime Window or Patio Door Replacement | Double Pane Base to 0.22 Window |  |  |  |  | Retrofit | BPA Qualified |  | ResSFWx_v3_1 | BPA Qualified UES | 0 | 0 | 0.53 | No | 169.31 | 0
RHVEN12413 | Heating Zone 1 | All Cooling Zones | Residential | HVAC | Envelope | Windows | Existing Single Family | Window | Double Pane Base to 0.22 Window | Any Electric Heat | 6.01 | 4 | 5.51 | Existing Single Family Window Double Pane Base to 0.22 Window Any Electric Heat |  | Existing | Single Family |  | 21.8 | 45 | 2015-10-01 | 2016-09-30 | per Square feet of window replaced | U-Factor .22 |  | Any Electric Heat | Window | Existing Single Family | Prime Window or Patio Door Replacement | Double Pane Base to 0.22 Window |  |  |  |  | Retrofit | BPA Qualified |  | ResSFWx_v3_1 | BPA Qualified UES | 0 | 0 | 0.53 | No | 169.31 | 0
RHVEN11915 | Heating Zone 1 | All Cooling Zones | Residential | HVAC | Envelope | Windows | Manufactured Home - Existing | Window | Double Pane Base to 0.22 Window | Any Electric Heat | 4.33 | 4 | 4.02 | Windows Manufactured Home - Existing Window Double Pane Base to 0.22 Window Any Electric Heat |  | Existing | Manufactured Home |  | 21.97 | 25 | 2016-10-01 | 2019-09-30 | per Square feet of window replaced | U-Factor .22 |  | Any Electric Heat | Window | Window u-factor .22 or better; Patio door u-factor .30 or better | [6 empty] | Retrofit | RTF Approved | 2016-01-21 | ResMHWeatherization_v4_2 | RTF Active UES (Deemed) | 0 | 0 | 0.5 | No | 230.7 | 0
RHVEN12827 | Heating Zone 1 | All Cooling Zones | Residential | HVAC | Envelope | Windows | Multifamily - Existing | Window | Double Pane Base to 0.22 Window | Any Electric Heat | 14.96 | 8 | 13.87 | Windows Multifamily - Existing Window Double Pane Base to 0.22 Window Any Electric Heat |  | Existing | Multifamily |  | 21.97 | 45 | 2016-10-01 | 2017-09-30 | per Square feet of window replaced | U-Factor .22 |  | Any Electric Heat | Window | Window u-factor .22 or better; Patio door u-factor .30 or better | [6 empty] | Retrofit | RTF Approved | 2010-09-27 | ResWXMF_v2_2 | RTF Active UES (Deemed) | 0.01 | 0.01 | 1.5 | Yes | 16.8 | 0.01
LHVEN12833 | Heating Zone 1 | All Cooling Zones | Residential | HVAC | Envelope | Windows | Multifamily - Existing - Low Income | Window | Double Pane Base to 0.22 Window | Any Electric Heat | 14.96 | 20 | 13.87 | Windows Multifamily - Existing - Low Income Window Double Pane Base to 0.22 Window Any Electric Heat Low Income | Low Income | Existing | Multifamily |  | 21.97 | 45 | 2016-10-01 | 2017-09-30 | per Square feet of window replaced | U-Factor .22 |  | Any Electric Heat | Window | Window u-factor .22 or better; Patio door u-factor .30 or better | [6 empty] | Retrofit | RTF Approved | 2010-09-27 | ResWXMF_v2_2 | RTF Active UES (Deemed) | 0.01 | 0.01 | 1.5 | Yes | 16.8 | 0.01
RHVEN12827 | Heating Zone 1 | All Cooling Zones | Residential | HVAC | Envelope | Windows | Multifamily - Existing - Low Rise | Window | Double Pane Base to 0.22 Window | Any Electric Heat | 16.57 | 8 | 15.37 | Windows Multifamily - Existing - Low Rise Window Double Pane Base to 0.22 Window Any Electric Heat |  | Existing | Multifamily Low Rise |  | 19.87 | 45 | 2017-10-01 | 2019-09-30 | per Square feet of window replaced | U-Factor .22 |  | Any Electric Heat | Window | Window u-factor .22 or better; Patio door u-factor .30 or better | [6 empty] | Retrofit | RTF Approved | 2016-03-15 | ResMFWeatherizationv3_2 | RTF Active UES (Deemed) | 0.01 | 0.01 | 1.83 | Yes | -0.39 | 0.16
LHVEN12833 | Heating Zone 1 | All Cooling Zones | Residential | HVAC | Envelope | Windows | Multifamily - Existing - Low Rise - Low Income | Window | Double Pane Base to 0.22 Window | Any Electric Heat | 16.57 | 20 | 15.37 | Windows Multifamily - Existing - Low Rise - Low Income Window Double Pane Base to 0.22 Window Any Electric Heat | Low Income | Existing | Multifamily Low Rise |  | 19.87 | 45 | 2017-10-01 | 2019-09-30 | per Square feet of window replaced | U-Factor .22 |  | Any Electric Heat | Window | Window u-factor .22 or better; Patio door u-factor .30 or better | [6 empty] | Retrofit | RTF Approved | 2016-03-15 | ResMFWeatherizationv3_2 | RTF Active UES (Deemed) | 0.01 | 0.01 | 1.83 | Yes | -0.39 | 0.16
RHVEN12413 | Heating Zone 1 | All Cooling Zones | Residential | HVAC | Envelope | Windows | Single Family - Existing | Window | Double Pane Base to 0.22 Window | Any Electric Heat | 5.82 | 4 | 5.4 | Windows Single Family - Existing Window Double Pane Base to 0.22 Window Any Electric Heat |  | Existing | Single Family |  | 21.8 | 45 | 2016-10-01 | 2019-09-30 | per Square feet of window replaced | U-Factor .22 |  | Any Electric Heat | Window | Window u-factor .22 or better; Patio door u-factor .30 or better | [6 empty] | Retrofit | BPA Qualified |  |  | BPA Qualified UES | 0 | 0 | 0.8 | No | 120.6 | 0
RHVEN10200 | Heating Zone 1 | All Cooling Zones | Residential | HVAC | Envelope | Windows | Manufactured Home - Existing | Prime Windows and Patio Doors | Double Pane Base to 0.30 Window | Any Electric Heat | 3.89 | 6 | 3.61 | Windows Manufactured Home - Existing Prime Windows and Patio Doors Double Pane Base to 0.30 Window Any Electric Heat |  | Existing | Manufactured Home |  | 20.61 | 25 | 2019-10-01 | 2022-03-31 | per Square feet of window replaced | U-Factor .30 |  | Any Electric Heat | Window | Window u-factor .30 or better; Patio door u-factor .35 or better | [6 empty] | Retrofit | RTF Approved | 2016-01-21 | ResMHWeatherization_v4_2 | RTF Active UES (Deemed) | 0 | 0 | 0.5 | No | 228.4 | 0
LHVEN10182 | Heating Zone 1 | All Cooling Zones | Residential | HVAC | Envelope | Windows | Manufactured Home - Existing - Low Income | Prime Windows and Patio Doors | Double Pane Base to 0.30 Window | Any Electric Heat | 3.89 | 20 | 3.61 | Windows Manufactured Home - Existing - Low Income Prime Windows and Patio Doors Double Pane Base to 0.30 Window Any Electric Heat | Low Income | Existing | Manufactured Home |  | 20.61 | 25 | 2016-10-01 | 2022-03-31 | per Square feet of window replaced | U-Factor .30 |  | Any Electric Heat | Window | Window u-factor .30 or better; Patio door u-factor .35 or better | [6 empty] | Retrofit | RTF Approved | 2016-01-21 | ResMHWeatherization_v4_2 | RTF Active UES (Deemed) | 0 | 0 | 0.5 | No | 228.4 | 0
RHVEN10194 | Heating Zone 1 | All Cooling Zones | Residential | HVAC | Envelope | Windows | Multifamily - Existing - Low Rise | Prime Windows and Patio Doors | Double Pane Base to 0.30 Window | Any Electric Heat | 13.21 | 12 | 12.26 | Windows Multifamily - Existing - Low Rise Prime Windows and Patio Doors Double Pane Base to 0.30 Window Any Electric Heat |  | Existing | Multifamily Low Rise |  | 17.81 | 45 | 2019-10-01 | 2022-03-31 | per Square feet of window replaced | U-Factor .30 |  | Any Electric Heat | Window | Window u-factor .30 or better; Patio door u-factor .35 or better | [6 empty] | Retrofit | RTF Approved | 2017-03-28 | ResMFWeatherization_v3_4.xlsm | RTF Active UES (Deemed) | 0 | 0 | 1.63 | Yes | 9.05 | 0.01
LHVEN10176 | Heating Zone 1 | All Cooling Zones | Residential | HVAC | Envelope | Windows | Multifamily - Existing - Low Rise - Low Income | Prime Windows and Patio Doors | Double Pane Base to 0.30 Window | Any Electric Heat | 13.21 | 20 | 12.26 | Windows Multifamily - Existing - Low Rise - Low Income Prime Windows and Patio Doors Double Pane Base to 0.30 Window Any Electric Heat | Low Income | Existing | Multifamily Low Rise |  | 17.81 | 45 | 2019-10-01 | 2022-03-31 | per Square feet of window replaced | U-Factor .30 |  | Any Electric Heat | Window | Window u-factor .30 or better; Patio door u-factor .35 or better | [6 empty] | Retrofit | RTF Approved | 2017-03-28 | ResMFWeatherization_v3_4.xlsm | RTF Active UES (Deemed) | 0 | 0 | 1.63 | Yes | 9.05 | 0.01
RHVEN12411 | Heating Zone 1 | All Cooling Zones | Residential | HVAC | Envelope | Windows | Single Family - Existing | Prime Windows and Patio Doors | Double Pane Base to 0.30 Window | Any Electric Heat | 5.03 | 6 | 4.67 | Windows Single Family - Existing Prime Windows and Patio Doors Double Pane Base to 0.30 Window Any Electric Heat |  | Existing | Single Family |  | 18.51 | 45 | 2019-10-01 | 2022-03-31 | per Square feet of window replaced | U-Factor .30 |  | Any Electric Heat | Window | Window u-factor .30 or better; Patio door u-factor .35 or better | [6 empty] | Retrofit | BPA Qualified |  |  | BPA Qualified UES | 0 | 0 | 0.8 | No | 116.6 | 0
LHVEN12468 | Heating Zone 1 | All Cooling Zones | Residential | HVAC | Envelope | Windows | Single Family - Existing - Low Income | Prime Windows and Patio Doors | Double Pane Base to 0.30 Window | Any Electric Heat | 5.03 | 20 | 4.67 | Windows Single Family - Existing - Low Income Prime Windows and Patio Doors Double Pane Base to 0.30 Window Any Electric Heat | Low Income | Existing | Single Family |  | 18.51 | 45 | 2016-10-01 | 2022-03-31 | per Square feet of window replaced | U-Factor .30 |  | Any Electric Heat | Window | Window u-factor .30 or better; Patio door u-factor .35 or better | [6 empty] | Retrofit | BPA Qualified |  |  | BPA Qualified UES | 0 | 0 | 0.8 | No | 116.6 | 0
LHVEN12468 | Heating Zone 1 | All Cooling Zones | Residential | HVAC | Envelope | Windows | Existing Single Family | Window | Double Pane Base to 0.30 Window | Any Electric Heat | 5.19 | 20 | 4.76 | Existing Single Family Window Double Pane Base to 0.30 Window Any Electric Heat | Low Income | Existing | Single Family |  | 18.51 | 45 | 2015-10-01 | 2016-09-30 | per Square feet of window replaced | U-Factor .30 |  | Any Electric Heat | Window | Existing Single Family | Prime Window or Patio Door Replacement | Double Pane Base to 0.30 Window |  |  |  |  | Retrofit | BPA Qualified |  | ResSFWx_v3_1 | BPA Qualified UES | 0 | 0 | 0.54 | No | 165.65 | 0
RHVEN12411 | Heating Zone 1 | All Cooling Zones | Residential | HVAC | Envelope | Windows | Existing Single Family | Window | Double Pane Base to 0.30 Window | Any Electric Heat | 5.19 | 3 | 4.76 | Existing Single Family Window Double Pane Base to 0.30 Window Any Electric Heat |  | Existing | Single Family |  | 18.51 | 45 | 2015-10-01 | 2016-09-30 | per Square feet of window replaced | U-Factor .30 |  | Any Electric Heat | Window | Existing Single Family | Prime Window or Patio Door Replacement | Double Pane Base to 0.30 Window |  |  |  |  | Retrofit | BPA Qualified |  | ResSFWx_v3_1 | BPA Qualified UES | 0 | 0 | 0.54 | No | 165.65 | 0
RHVEN10200 | Heating Zone 1 | All Cooling Zones | Residential | HVAC | Envelope | Windows | Manufactured Home - Existing | Window | Double Pane Base to 0.30 Window | Any Electric Heat | 3.89 | 3 | 3.61 | Windows Manufactured Home - Existing Window Double Pane Base to 0.30 Window Any Electric Heat |  | Existing | Manufactured Home |  | 20.61 | 25 | 2016-10-01 | 2019-09-30 | per Square feet of window replaced | U-Factor .30 |  | Any Electric Heat | Window | Window u-factor .30 or better; Patio door u-factor .35 or better | [6 empty] | Retrofit | RTF Approved | 2016-01-21 | ResMHWeatherization_v4_2 | RTF Active UES (Deemed) | 0 | 0 | 0.5 | No | 228.4 | 0
RHVEN10194 | Heating Zone 1 | All Cooling Zones | Residential | HVAC | Envelope | Windows | Multifamily - Existing | Window | Double Pane Base to 0.30 Window | Any Electric Heat | 10.61 | 6 | 9.84 | Windows Multifamily - Existing Window Double Pane Base to 0.30 Window Any Electric Heat |  | Existing | Multifamily |  | 18.63 | 45 | 2016-10-01 | 2017-09-30 | per Square feet of window replaced | U-Factor .30 |  | Any Electric Heat | Window | Window u-factor .30 or better; Patio door u-factor .35 or better | [6 empty] | Retrofit | RTF Approved |  |  | RTF Active UES (Deemed) | 0 | 0 | 1.3 | Yes | 35 | 0.01
LHVEN10176 | Heating Zone 1 | All Cooling Zones | Residential | HVAC | Envelope | Windows | Multifamily - Existing - Low Income | Window | Double Pane Base to 0.30 Window | Any Electric Heat | 10.61 | 20 | 9.84 | Windows Multifamily - Existing - Low Income Window Double Pane Base to 0.30 Window Any Electric Heat Low Income | Low Income | Existing | Multifamily |  | 18.63 | 45 | 2016-10-01 | 2017-09-30 | per Square feet of window replaced | U-Factor .30 |  | Any Electric Heat | Window | Window u-factor .30 or better; Patio door u-factor .35 or better | [6 empty] | Retrofit | RTF Approved |  |  | RTF Active UES (Deemed) | 0 | 0 | 1.3 | Yes | 35 | 0.01
RHVEN10194 | Heating Zone 1 | All Cooling Zones | Residential | HVAC | Envelope | Windows | Multifamily - Existing - Low Rise | Window | Double Pane Base to 0.30 Window | Any Electric Heat | 13.79 | 6 | 12.79 | Windows Multifamily - Existing - Low Rise Window Double Pane Base to 0.30 Window Any Electric Heat |  | Existing | Multifamily Low Rise |  | 17.81 | 45 | 2017-10-01 | 2019-09-30 | per Square feet of window replaced | U-Factor .30 |  | Any Electric Heat | Window | Window u-factor .30 or better; Patio door u-factor .35 or better | [6 empty] | Retrofit | RTF Approved | 2016-03-15 | ResMFWeatherizationv3_2 | RTF Active UES (Deemed) | 0.01 | 0.01 | 1.7 | Yes | 5.49 | 0.13
LHVEN10176 | Heating Zone 1 | All Cooling Zones | Residential | HVAC | Envelope | Windows | Multifamily - Existing - Low Rise - Low Income | Window | Double Pane Base to 0.30 Window | Any Electric Heat | 13.79 | 20 | 12.79 | Windows Multifamily - Existing - Low Rise - Low Income Window Double Pane Base to 0.30 Window Any Electric Heat | Low Income | Existing | Multifamily Low Rise |  | 17.81 | 45 | 2017-10-01 | 2019-09-30 | per Square feet of window replaced | U-Factor .30 |  | Any Electric Heat | Window | Window u-factor .30 or better; Patio door u-factor .35 or better | [6 empty] | Retrofit | RTF Approved | 2016-03-15 | ResMFWeatherizationv3_2 | RTF Active UES (Deemed) | 0.01 | 0.01 | 1.7 | Yes | 5.49 | 0.13
RHVEN12411 | Heating Zone 1 | All Cooling Zones | Residential | HVAC | Envelope | Windows | Single Family - Existing | Window | Double Pane Base to 0.30 Window | Any Electric Heat | 5.03 | 3 | 4.67 | Windows Single Family - Existing Window Double Pane Base to 0.30 Window Any Electric Heat |  | Existing | Single Family |  | 18.51 | 45 | 2016-10-01 | 2019-09-30 | per Square feet of window replaced | U-Factor .30 |  | Any Electric Heat | Window | Window u-factor .30 or better; Patio door u-factor .35 or better | [6 empty] | Retrofit | BPA Qualified |  |  | BPA Qualified UES | 0 | 0 | 0.8 | No | 116.6 | 0
RHVEN12844 | Heating Zone 1 | All Cooling Zones | Residential | HVAC | Envelope | Windows | Manufactured Home - Existing | Low-E Storm Windows | Double Pane Metal | Any Electric Heat | 2.52 | 2 | 2.33 | Windows Manufactured Home - Existing Low-E Storm Windows Double Pane Metal Any Electric Heat |  | Existing | Manufactured Home |  | 9.84 | 20 | 2016-10-01 | 2019-09-30 | per Square foot |  |  | Any Electric Heat | Window | [7 empty] | Retrofit | RTF Approved | 2016-01-21 | ResMHWeatherization_v4_2 | RTF Active UES (Deemed) | 0 | 0 | 0.5 | No | 235.6 | 0
RHVEN12844 | Heating Zone 1 | All Cooling Zones | Residential | HVAC | Envelope | Windows | Manufactured Home - Existing | Low-E Storm Windows | Double Pane Metal | Any Electric Heat | 2.52 | 2 | 2.33 | Windows Manufactured Home - Existing Low-E Storm Windows Double Pane Metal Any Electric Heat |  | Existing | Manufactured Home |  | 9.84 | 20 | 2019-10-01 | 2022-03-31 | per Square foot | ENERGY STAR |  | Any Electric Heat | Window | [7 empty] | Retrofit | RTF Approved | 2016-01-21 | ResMHWeatherization_v4_2 | RTF Active UES (Deemed) | 0 | 0 | 0.5 | No | 235.6 | 0
LHVEN12845 | Heating Zone 1 | All Cooling Zones | Residential | HVAC | Envelope | Windows | Manufactured Home - Existing - Low Income | Low-E Storm Windows | Double Pane Metal | Any Electric Heat | 2.52 | 10 | 2.33 | Windows Manufactured Home - Existing - Low Income Low-E Storm Windows Double Pane Metal Any Electric Heat Low Income | Low Income | Existing | Manufactured Home |  | 9.84 | 20 | 2016-10-01 | 2019-09-30 | per Square foot |  |  | Any Electric Heat | Window | [7 empty] | Retrofit | RTF Approved | 2016-01-21 | ResMHWeatherization_v4_2 | RTF Active UES (Deemed) | 0 | 0 | 0.5 | No | 235.6 | 0
LHVEN12845 | Heating Zone 1 | All Cooling Zones | Residential | HVAC | Envelope | Windows | Manufactured Home - Existing - Low Income | Low-E Storm Windows | Double Pane Metal | Any Electric Heat | 2.52 | 10 | 2.33 | Windows Manufactured Home - Existing - Low Income Low-E Storm Windows Double Pane Metal Any Electric Heat Low Income | Low Income | Existing | Manufactured Home |  | 9.84 | 20 | 2019-10-01 | 2022-03-31 | per Square foot | ENERGY STAR |  | Any Electric Heat | Window | [7 empty] | Retrofit | RTF Approved | 2016-01-21 | ResMHWeatherization_v4_2 | RTF Active UES (Deemed) | 0 | 0 | 0.5 | No | 235.6 | 0
RHVEN13179 | Heating Zone 1 | All Cooling Zones | Residential | HVAC | Envelope | Windows | Multifamily - Existing | Low-E Storm Windows | Double Pane Metal | Any Electric Heat | 8.36 | 2 | 7.76 | Envelope Windows Multifamily - Existing Low-E Storm Windows Double Pane Metal |  | Existing | Multifamily |  | 9.92 | 20 | 2016-10-01 | 2017-09-30 | per Square foot |  |  | Any Electric Heat | Window | [7 empty] | Retrofit | BPA Qualified |  |  | BPA Qualified UES | 0 | 0 | 1.32 | Yes | 29.21 | 0
LHVEN13188 | Heating Zone 1 | All Cooling Zones | Residential | HVAC | Envelope | Windows | Multifamily - Existing - Low Income | Low-E Storm Windows | Double Pane Metal | Any Electric Heat | 8.36 | 10 | 7.76 | Envelope Windows Multifamily - Existing - Low Income Low-E Storm Windows Double Pane Metal Low Income | Low Income | Existing | Multifamily |  | 9.92 | 20 | 2016-10-01 | 2017-09-30 | per Square foot |  |  | Any Electric Heat | Window | [7 empty] | Retrofit | BPA Qualified |  |  | BPA Qualified UES | 0 | 0 | 1.32 | Yes | 29.21 | 0
RHVEN13179 | Heating Zone 1 | All Cooling Zones | Residential | HVAC | Envelope | Windows | Multifamily - Existing - Low Rise | Low-E Storm Windows | Double Pane Metal | Any Electric Heat | 8.6 | 2 | 7.97 | Windows Multifamily - Existing - Low Rise Low-E Storm Windows Double Pane Metal Any Electric Heat |  | Existing | Multifamily Low Rise |  | 9.92 | 20 | 2017-10-01 | 2019-09-30 | per Square foot |  |  | Any Electric Heat | Window | [7 empty] | Retrofit | RTF Approved | 2016-03-15 | ResMFWeatherizationv3_2 | RTF Active UES (Deemed) | 0 | 0 | 1.36 | Yes | 26.36 | 0.08
RHVEN13179 | Heating Zone 1 | All Cooling Zones | Residential | HVAC | Envelope | Windows | Multifamily - Existing - Low Rise | Low-E Storm Windows | Double Pane Metal | Any Electric Heat | 9.52 | 2 | 8.83 | Windows Multifamily - Existing - Low Rise Low-E Storm Windows Double Pane Metal Any Electric Heat |  | Existing | Multifamily Low Rise |  | 9.92 | 20 | 2019-10-01 | 2022-03-31 | per Square foot | ENERGY STAR |  | Any Electric Heat | Window | [7 empty] | Retrofit | RTF Approved | 2017-03-28 | ResMFWeatherization_v3_4.xlsm | RTF Active UES (Deemed) | 0 | 0 | 1.5 | Yes | 16.36 | 0
LHVEN13188 | Heating Zone 1 | All Cooling Zones | Residential | HVAC | Envelope | Windows | Multifamily - Existing - Low Rise - Low Income | Low-E Storm Windows | Double Pane Metal | Any Electric Heat | 8.6 | 10 | 7.97 | Windows Multifamily - Existing - Low Rise - Low Income Low-E Storm Windows Double Pane Metal Any Electric Heat | Low Income | Existing | Multifamily Low Rise |  | 9.92 | 20 | 2017-10-01 | 2019-09-30 | per Square foot |  |  | Any Electric Heat | Window | [7 empty] | Retrofit | RTF Approved | 2016-03-15 | ResMFWeatherizationv3_2 | RTF Active UES (Deemed) | 0 | 0 | 1.36 | Yes | 26.36 | 0.08
LHVEN13188 | Heating Zone 1 | All Cooling Zones | Residential | HVAC | Envelope | Windows | Multifamily - Existing - Low Rise - Low Income | Low-E Storm Windows | Double Pane Metal | Any Electric Heat | 9.52 | 10 | 8.83 | Windows Multifamily - Existing - Low Rise - Low Income Low-E Storm Windows Double Pane Metal Any Electric Heat | Low Income | Existing | Multifamily Low Rise |  | 9.92 | 20 | 2019-10-01 | 2022-03-31 | per Square foot | ENERGY STAR |  | Any Electric Heat | Window | [7 empty] | Retrofit | RTF Approved | 2017-03-28 | ResMFWeatherization_v3_4.xlsm | RTF Active UES (Deemed) | 0 | 0 | 1.5 | Yes | 16.36 | 0
RHVEN12862 | Heating Zone 1 | All Cooling Zones | Residential | HVAC | Envelope | Windows | Single Family - Existing | Low-E Storm Windows | Double Pane Metal | Any Electric Heat | 6.01 | 2 | 5.58 | Windows Single Family - Existing Low-E Storm Windows Double Pane Metal Any Electric Heat |  | Existing | Single Family |  | 8.94 | 20 | 2019-10-01 | 2022-03-31 | per Square foot | ENERGY STAR |  | Any Electric Heat | Window | [7 empty] | Retrofit | BPA Qualified |  |  | BPA Qualified UES | 0 | 0 | 1.3 | Yes | 17.81 | 0
RHVEN12862 | Heating Zone 1 | All Cooling Zones | Residential | HVAC | Envelope | Windows | Single Family - Existing | Low-E Storm Windows | Double Pane Metal | Any Electric Heat | 6.01 | 2 | 5.58 | Windows Single Family - Existing Low-E Storm Windows Double Pane Metal Any Electric Heat |  | Existing | Single Family |  | 8.94 | 20 | 2016-10-01 | 2019-09-30 | per Square foot |  |  | Any Electric Heat | Window | [7 empty] | Retrofit | BPA Qualified |  |  | BPA Qualified UES | 0 | 0 | 1.3 | Yes | 17.81 | 0
LHVEN12863 | Heating Zone 1 | All Cooling Zones | Residential | HVAC | Envelope | Windows | Single Family - Existing - Low Income | Low-E Storm Windows | Double Pane Metal | Any Electric Heat | 6.01 | 10 | 5.58 | Windows Single Family - Existing - Low Income Low-E Storm Windows Double Pane Metal Any Electric Heat Low Income | Low Income | Existing | Single Family |  | 8.94 | 20 | 2019-10-01 | 2022-03-31 | per Square foot | ENERGY STAR |  | Any Electric Heat | Window | [7 empty] | Retrofit | BPA Qualified |  |  | BPA Qualified UES | 0 | 0 | 1.3 | Yes | 17.81 | 0
LHVEN12863 | Heating Zone 1 | All Cooling Zones | Residential | HVAC | Envelope | Windows | Single Family - Existing - Low Income | Low-E Storm Windows | Double Pane Metal | Any Electric Heat | 6.01 | 10 | 5.58 | Windows Single Family - Existing - Low Income Low-E Storm Windows Double Pane Metal Any Electric Heat Low Income | Low Income | Existing | Single Family |  | 8.94 | 20 | 2016-10-01 | 2019-09-30 | per Square foot |  |  | Any Electric Heat | Window | [7 empty] | Retrofit | BPA Qualified |  |  | BPA Qualified UES | 0 | 0 | 1.3 | Yes | 17.81 | 0
RHVEN11975 | Heating Zone 1 | All Cooling Zones | Residential | HVAC | Envelope | Insulation | Manufactured Home - Existing | Exterior Insulated Door | ENERGY STAR | Any Electric Heat | 100.29 | 40 | 93 | Insulation Manufactured Home - Existing Exterior Insulated Door ENERGY STAR Any Electric Heat |  | Existing | Manufactured Home |  | 332.27 | 20 | 2016-10-01 | 2017-09-30 |  | ENERGY STAR |  | Any Electric Heat | Exterior Door | [7 empty] | Retrofit | BPA Qualified |  |  | BPA Qualified UES | 0.05 | 0.05 | 0.54 | No | 203.42 | 0.05
RHVEN11975 | Heating Zone 1 | All Cooling Zones | Residential | HVAC | Envelope | Insulation | Manufactured Home - Existing | Exterior Insulated Door | ENERGY STAR | Any Electric Heat | 100.29 | 40 | 93 | Insulation Manufactured Home - Existing Exterior Insulated Door ENERGY STAR Any Electric Heat |  | Existing | Manufactured Home |  | 332.27 | 20 | 2017-10-01 | 2022-03-31 | per door | ENERGY STAR |  | Any Electric Heat | Exterior Door | [7 empty] | Retrofit | BPA Qualified |  |  | BPA Qualified UES | 0.05 | 0.05 | 0.54 | No | 203.42 | 0.05
LHVEN12039 | Heating Zone 1 | All Cooling Zones | Residential | HVAC | Envelope | Insulation | Manufactured Home - Existing - Low Income | Exterior Insulated Door | ENERGY STAR | Any Electric Heat | 100.29 | 400 | 93 | Insulation Manufactured Home - Existing - Low Income Exterior Insulated Door ENERGY STAR Any Electric Heat Low Income | Low Income | Existing | Manufactured Home |  | 332.27 | 20 | 2016-10-01 | 2017-09-30 |  | ENERGY STAR |  | Any Electric Heat | Exterior Door | [7 empty] | Retrofit | BPA Qualified |  |  | BPA Qualified UES | 0.05 | 0.05 | 0.54 | No | 203.42 | 0.05
LHVEN12039 | Heating Zone 1 | All Cooling Zones | Residential | HVAC | Envelope | Insulation | Manufactured Home - Existing - Low Income | Exterior Insulated Door | ENERGY STAR | Any Electric Heat | 100.29 | 400 | 93 | Insulation Manufactured Home - Existing - Low Income Exterior Insulated Door ENERGY STAR Any Electric Heat Low Income | Low Income | Existing | Manufactured Home |  | 332.27 | 20 | 2017-10-01 | 2022-03-31 | per door | ENERGY STAR |  | Any Electric Heat | Exterior Door | [7 empty] | Retrofit | BPA Qualified |  |  | BPA Qualified UES | 0.05 | 0.05 | 0.54 | No | 203.42 | 0.05
RHVEN12838 | Heating Zone 1 | All Cooling Zones | Residential | HVAC | Envelope | Insulation | Multifamily - Existing | Exterior Insulated Door | ENERGY STAR | Any Electric Heat | 78.51 | 40 | 72.84 | Insulation Multifamily - Existing Exterior Insulated Door ENERGY STAR Any Electric Heat |  | Existing | Multifamily |  | 332.27 | 20 | 2016-10-01 | 2017-09-30 |  | ENERGY STAR |  | Any Electric Heat | Exterior Door | [7 empty] | Retrofit | BPA Qualified |  |  | BPA Qualified UES | 0.03 | 0.03 | 0.37 | No | 301.01 | 0.04
LHVEN12841 | Heating Zone 1 | All Cooling Zones | Residential | HVAC | Envelope | Insulation | Multifamily - Existing - Low Income | Exterior Insulated Door | ENERGY STAR | Any Electric Heat | 78.51 | 400 | 72.84 | Insulation Multifamily - Existing - Low Income Exterior Insulated Door ENERGY STAR Any Electric Heat Low Income | Low Income | Existing | Multifamily |  | 332.27 | 20 | 2016-10-01 | 2017-09-30 |  | ENERGY STAR |  | Any Electric Heat | Exterior Door | [7 empty] | Retrofit | BPA Qualified |  |  | BPA Qualified UES | 0.03 | 0.03 | 0.37 | No | 301.01 | 0.04
RHVEN12838 | Heating Zone 1 | All Cooling Zones | Residential | HVAC | Envelope | Insulation | Multifamily - Existing - Low Rise | Exterior Insulated Door | ENERGY STAR | Any Electric Heat | 3.27 | 40 | 3.04 | Insulation Multifamily - Existing - Low Rise Exterior Insulated Door ENERGY STAR Any Electric Heat |  | Existing | Multifamily Low Rise |  | 17.6 | 20 | 2019-10-01 | 2022-03-31 | per door | ENERGY STAR |  | Any Electric Heat | Exterior Door | [7 empty] | Retrofit | RTF Approved | 2017-03-28 | ResMFWeatherization_v3_4.xlsm | RTF Active UES (Deemed) | 0 | 0 | 0.41 | No | 265.31 | 0
RHVEN12838 | Heating Zone 1 | All Cooling Zones | Residential | HVAC | Envelope | Insulation | Multifamily - Existing - Low Rise | Exterior Insulated Door | ENERGY STAR | Any Electric Heat | 2.8 | 40 | 2.6 | Insulation Multifamily - Existing - Low Rise Exterior Insulated Door ENERGY STAR Any Electric Heat |  | Existing | Multifamily Low Rise |  | 17.6 | 20 | 2017-10-01 | 2019-09-30 | per door | ENERGY STAR |  | Any Electric Heat | Exterior Door | [7 empty] | Retrofit | RTF Approved | 2016-03-15 | ResMFWeatherizationv3_2 | RTF Active UES (Deemed) | 0 | 0 | 0.35 | No | 322.61 | 0.03
LHVEN12841 | Heating Zone 1 | All Cooling Zones | Residential | HVAC | Envelope | Insulation | Multifamily - Existing - Low Rise - Low Income | Exterior Insulated Door | ENERGY STAR | Any Electric Heat | 3.27 | 400 | 3.04 | Insulation Multifamily - Existing - Low Rise - Low Income Exterior Insulated Door ENERGY STAR Any Electric Heat | Low Income | Existing | Multifamily Low Rise |  | 17.6 | 20 | 2019-10-01 | 2022-03-31 | per door | ENERGY STAR |  | Any Electric Heat | Exterior Door | [7 empty] | Retrofit | RTF Approved | 2017-03-28 | ResMFWeatherization_v3_4.xlsm | RTF Active UES (Deemed) | 0 | 0 | 0.41 | No | 265.31 | 0
LHVEN12841 | Heating Zone 1 | All Cooling Zones | Residential | HVAC | Envelope | Insulation | Multifamily - Existing - Low Rise - Low Income | Exterior Insulated Door | ENERGY STAR | Any Electric Heat | 2.8 | 400 | 2.6 | Insulation Multifamily - Existing - Low Rise - Low Income Exterior Insulated Door ENERGY STAR Any Electric Heat | Low Income | Existing | Multifamily Low Rise |  | 17.6 | 20 | 2017-10-01 | 2019-09-30 | per door | ENERGY STAR |  | Any Electric Heat | Exterior Door | [7 empty] | Retrofit | RTF Approved | 2016-03-15 | ResMFWeatherizationv3_2 | RTF Active UES (Deemed) | 0 | 0 | 0.35 | No | 322.61 | 0.03
RHVEN11978 | Heating Zone 1 | All Cooling Zones | Residential | HVAC | Envelope | Insulation | Single Family - Existing | Exterior Insulated Door | ENERGY STAR | Any Electric Heat | 84.11 | 40 | 78 | Insulation Single Family - Existing Exterior Insulated Door ENERGY STAR Any Electric Heat |  | Existing | Single Family |  | 332.27 | 20 | 2016-10-01 | 2017-09-30 |  | ENERGY STAR |  | Any Electric Heat | Exterior Door | [7 empty] | Retrofit | BPA Qualified |  |  | BPA Qualified UES | 0.04 | 0.04 | 0.46 | No | 262.75 | 0.04
RHVEN11978 | Heating Zone 1 | All Cooling Zones | Residential | HVAC | Envelope | Insulation | Single Family - Existing | Exterior Insulated Door | ENERGY STAR | Any Electric Heat | 84.11 | 40 | 78 | Insulation Single Family - Existing Exterior Insulated Door ENERGY STAR Any Electric Heat |  | Existing | Single Family |  | 332.27 | 20 | 2017-10-01 | 2022-03-31 | per door | ENERGY STAR |  | Any Electric Heat | Exterior Door | [7 empty] | Retrofit | BPA Qualified |  |  | BPA Qualified UES | 0.04 | 0.04 | 0.46 | No | 262.75 | 0.04
LHVEN11978 | Heating Zone 1 | All Cooling Zones | Residential | HVAC | Envelope | Insulation | Single Family - Existing - Low Income | Exterior Insulated Door | ENERGY STAR | Any Electric Heat | 84.11 | 400 | 78 | Insulation Single Family - Existing - Low Income Exterior Insulated Door ENERGY STAR Any Electric Heat Low Income | Low Income | Existing | Single Family |  | 332.27 | 20 | 2016-10-01 | 2017-09-30 |  | ENERGY STAR |  | Any Electric Heat | Exterior Door | [7 empty] | Retrofit | BPA Qualified |  |  | BPA Qualified UES | 0.04 | 0.04 | 0.46 | No | 262.75 | 0.04
LHVEN11978 | Heating Zone 1 | All Cooling Zones | Residential | HVAC | Envelope | Insulation | Single Family - Existing - Low Income | Exterior Insulated Door | ENERGY STAR | Any Electric Heat | 84.11 | 400 | 78 | Insulation Single Family - Existing - Low Income Exterior Insulated Door ENERGY STAR Any Electric Heat Low Income | Low Income | Existing | Single Family |  | 332.27 | 20 | 2017-10-01 | 2022-03-31 | per door | ENERGY STAR |  | Any Electric Heat | Exterior Door | [7 empty] | Retrofit | BPA Qualified |  |  | BPA Qualified UES | 0.04 | 0.04 | 0.46 | No | 262.75 | 0.04
LHVEN12039 | Heating Zone 1 | All Cooling Zones | Residential | HVAC | Envelope | Insulation | Existing Manufactured Home | Insulated Door | ENERGY STAR | Any Electric Heat | 101 | 400 | 93 | Insulation Existing Manufactured Home Insulated Door ENERGY STAR Any Electric Heat | Low Income | Existing | Manufactured Home |  | 332.27 | 20 | 2015-10-01 | 2016-09-30 |  | ENERGY STAR |  | Electric Heat | Exterior Door | Insulated door | [6 empty] | Retrofit | BPA Qualified |  |  | BPA Qualified UES | 0.01 | 0.03 | 0.4 | No | 250 | 0
RHVEN11975 | Heating Zone 1 | All Cooling Zones | Residential | HVAC | Envelope | Insulation | Existing Manufactured Home | Insulated Door | ENERGY STAR | Any Electric Heat | 101 | 40 | 93 | Insulation Existing Manufactured Home Insulated Door ENERGY STAR Any Electric Heat |  | Existing | Manufactured Home |  | 332.27 | 20 | 2015-10-01 | 2016-09-30 |  | ENERGY STAR |  | Electric Heat | Exterior Door | Insulated door | [6 empty] | Retrofit | BPA Qualified |  |  | BPA Qualified UES | 0.01 | 0.03 | 0.4 | No | 250 | 0
LHVEN11978 | Heating Zone 1 | All Cooling Zones | Residential | HVAC | Envelope | Insulation | Existing Single Family | Insulated Door | ENERGY STAR | Any Electric Heat | 86 | 400 | 78 | Insulation Existing Single Family Insulated Door ENERGY STAR Any Electric Heat | Low Income | Existing | Single Family |  | 332.27 | 20 | 2015-10-01 | 2016-09-30 |  | ENERGY STAR |  | Electric Heat | Exterior Door | Insulated door | [6 empty] | Retrofit | BPA Qualified |  |  | BPA Qualified UES |  | 0.02 | 0.3 | No | 306.5 | 0
RHVEN11978 | Heating Zone 1 | All Cooling Zones | Residential | HVAC | Envelope | Insulation | Existing Single Family | Insulated Door | ENERGY STAR | Any Electric Heat | 86 | 40 | 78 | Insulation Existing Single Family Insulated Door ENERGY STAR Any Electric Heat |  | Existing | Single Family |  | 332.27 | 20 | 2015-10-01 | 2016-09-30 |  | ENERGY STAR |  | Electric Heat | Exterior Door | Insulated door | [6 empty] | Retrofit | BPA Qualified |  |  | BPA Qualified UES | 0 | 0.02 | 0.3 | No | 306.5 | 0
LHVEN12841 | Heating Zone 1 | All Cooling Zones | Residential | HVAC | Envelope | Insulation | Multifamily | Insulated Door | ENERGY STAR | Any Electric Heat | 79 | 400 | 73 | Insulation Multifamily Insulated Door ENERGY STAR Any Electric Heat Low income | Low Income | Existing | Multifamily |  | 332.27 | 20 | 2016-04-01 | 2016-09-30 |  | ENERGY STAR |  | Electric Heat | Exterior Door | [7 empty] | Retrofit | BPA Qualified |  |  | BPA Qualified UES | 0.04 | 0.04 | 0.38 | No | 274.82
RHVEN12838 | Heating Zone 1 | All Cooling Zones | Residential | HVAC | Envelope | Insulation | Multifamily | Insulated Door | ENERGY STAR | Any Electric Heat | 79 | 40 | 73 | Insulation Multifamily Insulated Door ENERGY STAR Any Electric Heat |  | Existing | Multifamily |  | 332.27 | 20 | 2016-04-01 | 2016-09-30 |  | ENERGY STAR |  | Electric Heat | Exterior Door | [7 empty] | Retrofit | BPA Qualified |  |  | BPA Qualified UES | 0.04 | 0.04 | 0.38 | No | 274.82
LHVEN12434 | Heating Zone 1 | All Cooling Zones | Residential | HVAC | Envelope | Insulation | Existing Single Family | Wall Insulation | R0 to R11 | Any Electric Heat | 1.62 | 0.65 | 1.48 | Existing Single Family Wall Insulation R0 to R11 Any Electric Heat Heating Zone 1 | Low Income | Existing | Single Family |  | 1.39 | 45 | 2015-10-01 | 2016-09-30 | per Square feet of area insulated | R-value 11 |  | Any Electric Heat | Wall Insulation | Existing Single Family | Wall Insulation | R0 to R11 |  |  |  |  | Retrofit | BPA Qualified |  | ResSFWx_v3_1 | BPA Qualified UES | 0 | 0 | 2.28 | Yes | -16.92 | 0
RHVEN12377 | Heating Zone 1 | All Cooling Zones | Residential | HVAC | Envelope | Insulation | Existing Single Family | Wall Insulation | R0 to R11 | Any Electric Heat | 1.62 | 0.65 | 1.48 | Existing Single Family Wall Insulation R0 to R11 Any Electric Heat Heating Zone 1 |  | Existing | Single Family |  | 1.39 | 45 | 2015-10-01 | 2016-09-30 | per Square feet of area insulated | R-value 11 |  | Any Electric Heat | Wall Insulation | Existing Single Family | Wall Insulation | R0 to R11 |  |  |  |  | Retrofit | BPA Qualified |  | ResSFWx_v3_1 | BPA Qualified UES | 0 | 0 | 2.28 | Yes | -16.92 | 0
RHVEN10107 | Heating Zone 1 | All Cooling Zones | Residential | HVAC | Envelope | Insulation | Multifamily - Existing | Wall Insulation | R0 to R11 | Any Electric Heat | 1.19 | 0.67 | 1.1 | Insulation Multifamily - Existing Wall Insulation R0 to R11 Any Electric Heat |  | Existing | Multifamily |  | 0.14 | 45 | 2016-10-01 | 2017-09-30 | per Square feet of area insulated | R-value 11 |  | Any Electric Heat | Wall Insulation | [7 empty] | Retrofit | RTF Approved |  |  | RTF Active UES (Deemed) | 0 | 0 | 18.6 | Yes | -69.2 | 0
LHVEN10035 | Heating Zone 1 | All Cooling Zones | Residential | HVAC | Envelope | Insulation | Multifamily - Existing - Low Income | Wall Insulation | R0 to R11 | Any Electric Heat | 1.19 | 0.67 | 1.1 | Insulation Multifamily - Existing - Low Income Wall Insulation R0 to R11 Any Electric Heat Low Income | Low Income | Existing | Multifamily |  | 0.14 | 45 | 2016-10-01 | 2017-09-30 | per Square feet of area insulated | R-value 11 |  | Any Electric Heat | Wall Insulation | [7 empty] | Retrofit | RTF Approved |  |  | RTF Active UES (Deemed) | 0 | 0 | 18.6 | Yes | -69.2 | 0
RHVEN10107 | Heating Zone 1 | All Cooling Zones | Residential | HVAC | Envelope | Insulation | Multifamily - Existing - Low Rise | Wall Insulation | R0 to R11 | Any Electric Heat | 2.39 | 2 | 2.22 | Insulation Multifamily - Existing - Low Rise Wall Insulation R0 to R11 Any Electric Heat |  | Existing | Multifamily Low Rise |  | 1.04 | 45 | 2019-10-01 | 2022-03-31 | per Square feet of area insulated | R-value 11 |  | Any Electric Heat | Wall Insulation | [7 empty] | Retrofit | RTF Approved | 2017-03-28 | ResMFWeatherization_v3_4.xlsm | RTF Active UES (Deemed) | 0 | 0 | 5.07 | Yes | -49.16 | 0
RHVEN10107 | Heating Zone 1 | All Cooling Zones | Residential | HVAC | Envelope | Insulation | Multifamily - Existing - Low Rise | Wall Insulation | R0 to R11 | Any Electric Heat | 2.17 | 0.8 | 2.02 | Insulation Multifamily - Existing - Low Rise Wall Insulation R0 to R11 Any Electric Heat |  | Existing | Multifamily Low Rise |  | 1.04 | 45 | 2017-10-01 | 2019-09-30 | per Square feet of area insulated | R-value 11 |  | Any Electric Heat | Wall Insulation | [7 empty] | Retrofit | RTF Approved | 2016-03-15 | ResMFWeatherizationv3_2 | RTF Active UES (Deemed) | 0 | 0 | 4.61 | Yes | -46.39 | 0.02
LHVEN10035 | Heating Zone 1 | All Cooling Zones | Residential | HVAC | Envelope | Insulation | Multifamily - Existing - Low Rise - Low Income | Wall Insulation | R0 to R11 | Any Electric Heat | 2.39 | 2 | 2.22 | Insulation Multifamily - Existing - Low Rise - Low Income Wall Insulation R0 to R11 Any Electric Heat | Low Income | Existing | Multifamily Low Rise |  | 1.04 | 45 | 2019-10-01 | 2022-03-31 | per Square feet of area insulated | R-value 11 |  | Any Electric Heat | Wall Insulation | [7 empty] | Retrofit | RTF Approved | 2017-03-28 | ResMFWeatherization_v3_4.xlsm | RTF Active UES (Deemed) | 0 | 0 | 5.07 | Yes | -49.16 | 0
LHVEN10035 | Heating Zone 1 | All Cooling Zones | Residential | HVAC | Envelope | Insulation | Multifamily - Existing - Low Rise - Low Income | Wall Insulation | R0 to R11 | Any Electric Heat | 2.17 | 0.8 | 2.02 | Insulation Multifamily - Existing - Low Rise - Low Income Wall Insulation R0 to R11 Any Electric Heat | Low Income | Existing | Multifamily Low Rise |  | 1.04 | 45 | 2017-10-01 | 2019-09-30 | per Square feet of area insulated | R-value 11 |  | Any Electric Heat | Wall Insulation | [7 empty] | Retrofit | RTF Approved | 2016-03-15 | ResMFWeatherizationv3_2 | RTF Active UES (Deemed) | 0 | 0 | 4.61 | Yes | -46.39 | 0.02
RHVEN12377 | Heating Zone 1 | All Cooling Zones | Residential | HVAC | Envelope | Insulation | Single Family - Existing | Wall Insulation | R0 to R11 | Any Electric Heat | 1.53 | 2 | 1.42 | Insulation Single Family - Existing Wall Insulation R0 to R11 Any Electric Heat |  | Existing | Single Family |  | 1.39 | 45 | 2019-10-01 | 2022-03-31 | per Square feet of area insulated | R-value 11 |  | Any Electric Heat | Wall Insulation | [7 empty] | Retrofit | BPA Qualified |  |  | BPA Qualified UES | 0 | 0 | 3.2 | Yes | -61.4 | 0
RHVEN12377 | Heating Zone 1 | All Cooling Zones | Residential | HVAC | Envelope | Insulation | Single Family - Existing | Wall Insulation | R0 to R11 | Any Electric Heat | 1.53 | 0.65 | 1.42 | Insulation Single Family - Existing Wall Insulation R0 to R11 Any Electric Heat |  | Existing | Single Family |  | 1.39 | 45 | 2016-10-01 | 2019-09-30 | per Square feet of area insulated | R-value 11 |  | Any Electric Heat | Wall Insulation | [7 empty] | Retrofit | BPA Qualified |  |  | BPA Qualified UES | 0 | 0 | 3.2 | Yes | -61.4 | 0
LHVEN12434 | Heating Zone 1 | All Cooling Zones | Residential | HVAC | Envelope | Insulation | Single Family - Existing - Low Income | Wall Insulation | R0 to R11 | Any Electric Heat | 1.53 | 2 | 1.42 | Insulation Single Family - Existing - Low Income Wall Insulation R0 to R11 Any Electric Heat Low Income | Low Income | Existing | Single Family |  | 1.39 | 45 | 2019-10-01 | 2022-03-31 | per Square feet of area insulated | R-value 11 |  | Any Electric Heat | Wall Insulation | [7 empty] | Retrofit | BPA Qualified |  |  | BPA Qualified UES | 0 | 0 | 3.2 | Yes | -61.4 | 0
LHVEN12434 | Heating Zone 1 | All Cooling Zones | Residential | HVAC | Envelope | Insulation | Single Family - Existing - Low Income | Wall Insulation | R0 to R11 | Any Electric Heat | 1.53 | 0.65 | 1.42 | Insulation Single Family - Existing - Low Income Wall Insulation R0 to R11 Any Electric Heat Low Income | Low Income | Existing | Single Family |  | 1.39 | 45 | 2016-10-01 | 2019-09-30 | per Square feet of area insulated | R-value 11 |  | Any Electric Heat | Wall Insulation | [7 empty] | Retrofit | BPA Qualified |  |  | BPA Qualified UES | 0 | 0 | 3.2 | Yes | -61.4 | 0
RHVEN10100 | Heating Zone 1 | All Cooling Zones | Residential | HVAC | Envelope | Insulation | Multifamily - Existing | Attic Insulation | R0 to R19 | Any Electric Heat | 1.94 | 0.58 | 1.8 | Insulation Multifamily - Existing Attic Insulation R0 to R19 Any Electric Heat |  | Existing | Multifamily |  | 0.86 | 45 | 2016-10-01 | 2017-09-30 | per Square feet of area insulated | R-value 19 |  | Any Electric Heat | Attic Insulation | [7 empty] | Retrofit | RTF Approved |  |  | RTF Active UES (Deemed) | 0 | 0 | 5 | Yes | -48.5 | 0
LHVEN10028 | Heating Zone 1 | All Cooling Zones | Residential | HVAC | Envelope | Insulation | Multifamily - Existing - Low Income | Attic Insulation | R0 to R19 | Any Electric Heat | 1.94 | 0.58 | 1.8 | Insulation Multifamily - Existing - Low Income Attic Insulation R0 to R19 Any Electric Heat Low Income | Low Income | Existing | Multifamily |  | 0.86 | 45 | 2016-10-01 | 2017-09-30 | per Square feet of area insulated | R-value 19 |  | Any Electric Heat | Attic Insulation | [7 empty] | Retrofit | RTF Approved |  |  | RTF Active UES (Deemed) | 0 | 0 | 5 | Yes | -48.5 | 0
RHVEN10100 | Heating Zone 1 | All Cooling Zones | Residential | HVAC | Envelope | Insulation | Multifamily - Existing - Low Rise | Attic Insulation | R0 to R19 | Any Electric Heat | 0.74 | 0.9 | 0.69 | Insulation Multifamily - Existing - Low Rise Attic Insulation R0 to R19 Any Electric Heat |  | Existing | Multifamily Low Rise |  | 0.55 | 45 | 2019-10-01 | 2022-03-31 | per Square feet of area insulated | R-value 19 |  | Any Electric Heat | Attic Insulation | [7 empty] | Retrofit | RTF Approved | 2017-03-28 | ResMFWeatherization_v3_4.xlsm | RTF Active UES (Deemed) | 0 | 0 | 2.94 | Yes | -29.14 | 0
RHVEN10100 | Heating Zone 1 | All Cooling Zones | Residential | HVAC | Envelope | Insulation | Multifamily - Existing - Low Rise | Attic Insulation | R0 to R19 | Any Electric Heat | 0.94 | 0.3 | 0.87 | Insulation Multifamily - Existing - Low Rise Attic Insulation R0 to R19 Any Electric Heat |  | Existing | Multifamily Low Rise |  | 0.55 | 45 | 2017-10-01 | 2019-09-30 | per Square feet of area insulated | R-value 19 |  | Any Electric Heat | Attic Insulation | [7 empty] | Retrofit | RTF Approved | 2016-03-15 | ResMFWeatherizationv3_2 | RTF Active UES (Deemed) | 0 | 0 | 3.75 | Yes | -39.4 | 0.01
LHVEN10028 | Heating Zone 1 | All Cooling Zones | Residential | HVAC | Envelope | Insulation | Multifamily - Existing - Low Rise - Low Income | Attic Insulation | R0 to R19 | Any Electric Heat | 0.74 | 0.9 | 0.69 | Insulation Multifamily - Existing - Low Rise - Low Income Attic Insulation R0 to R19 Any Electric Heat | Low Income | Existing | Multifamily Low Rise |  | 0.55 | 45 | 2019-10-01 | 2022-03-31 | per Square feet of area insulated | R-value 19 |  | Any Electric Heat | Attic Insulation | [7 empty] | Retrofit | RTF Approved | 2017-03-28 | ResMFWeatherization_v3_4.xlsm | RTF Active UES (Deemed) | 0 | 0 | 2.94 | Yes | -29.14 | 0
LHVEN10028 | Heating Zone 1 | All Cooling Zones | Residential | HVAC | Envelope | Insulation | Multifamily - Existing - Low Rise - Low Income | Attic Insulation | R0 to R19 | Any Electric Heat | 0.94 | 0.3 | 0.87 | Insulation Multifamily - Existing - Low Rise - Low Income Attic Insulation R0 to R19 Any Electric Heat | Low Income | Existing | Multifamily Low Rise |  | 0.55 | 45 | 2017-10-01 | 2019-09-30 | per Square feet of area insulated | R-value 19 |  | Any Electric Heat | Attic Insulation | [7 empty] | Retrofit | RTF Approved | 2016-03-15 | ResMFWeatherizationv3_2 | RTF Active UES (Deemed) | 0 | 0 | 3.75 | Yes | -39.4 | 0.01
LHVEN12435 | Heating Zone 1 | All Cooling Zones | Residential | HVAC | Envelope | Insulation | Existing Single Family | Floor Insulation | R0 to R19 | Any Electric Heat | 0.7 | 0.25 | 0.64 | Existing Single Family Floor Insulation R0 to R19 Any Electric Heat Heating Zone 1 | Low Income | Existing | Single Family |  | 1.23 | 45 | 2015-10-01 | 2016-09-30 | per Square feet of area insulated | R-value 19 |  | Any Electric Heat | Floor Insulation | Existing Single Family | Floor Insulation | R0 to R19 |  |  |  |  | Retrofit | BPA Qualified |  | ResSFWx_v3_1 | BPA Qualified UES | 0 | 0 | 0.76 | No | 28.44 | 0
RHVEN12378 | Heating Zone 1 | All Cooling Zones | Residential | HVAC | Envelope | Insulation | Existing Single Family | Floor Insulation | R0 to R19 | Any Electric Heat | 0.7 | 0.25 | 0.64 | Existing Single Family Floor Insulation R0 to R19 Any Electric Heat Heating Zone 1 |  | Existing | Single Family |  | 1.23 | 45 | 2015-10-01 | 2016-09-30 | per Square feet of area insulated | R-value 19 |  | Any Electric Heat | Floor Insulation | Existing Single Family | Floor Insulation | R0 to R19 |  |  |  |  | Retrofit | BPA Qualified |  | ResSFWx_v3_1 | BPA Qualified UES | 0 | 0 | 0.76 | No | 28.44 | 0
RHVEN10104 | Heating Zone 1 | All Cooling Zones | Residential | HVAC | Envelope | Insulation | Multifamily - Existing | Floor Insulation | R0 to R19 | Any Electric Heat | 1.22 | 0.37 | 1.13 | Insulation Multifamily - Existing Floor Insulation R0 to R19 Any Electric Heat |  | Existing | Multifamily |  | 0.8 | 45 | 2016-10-01 | 2017-09-30 | per Square feet of area insulated | R-value 19 |  | Any Electric Heat | Floor Insulation | [7 empty] | Retrofit | RTF Approved |  |  | RTF Active UES (Deemed) | 0 | 0 | 3.3 | Yes | -34.9 | 0
LHVEN10032 | Heating Zone 1 | All Cooling Zones | Residential | HVAC | Envelope | Insulation | Multifamily - Existing - Low Income | Floor Insulation | R0 to R19 | Any Electric Heat | 1.22 | 0.37 | 1.13 | Insulation Multifamily - Existing - Low Income Floor Insulation R0 to R19 Any Electric Heat Low Income | Low Income | Existing | Multifamily |  | 0.8 | 45 | 2016-10-01 | 2017-09-30 | per Square feet of area insulated | R-value 19 |  | Any Electric Heat | Floor Insulation | [7 empty] | Retrofit | RTF Approved |  |  | RTF Active UES (Deemed) | 0 | 0 | 3.3 | Yes | -34.9 | 0
RHVEN10104 | Heating Zone 1 | All Cooling Zones | Residential | HVAC | Envelope | Insulation | Multifamily - Existing - Low Rise | Floor Insulation | R0 to R19 | Any Electric Heat | 1.26 | 1.11 | 1.17 | Insulation Multifamily - Existing - Low Rise Floor Insulation R0 to R19 Any Electric Heat |  | Existing | Multifamily Low Rise |  | 0.92 | 45 | 2019-10-01 | 2022-03-31 | per Square feet of area insulated | R-value 19 |  | Any Electric Heat | Floor Insulation | [7 empty] | Retrofit | RTF Approved | 2017-03-28 | ResMFWeatherization_v3_4.xlsm | RTF Active UES (Deemed) | 0 | 0 | 3 | Yes | -30.2 | 0
RHVEN10104 | Heating Zone 1 | All Cooling Zones | Residential | HVAC | Envelope | Insulation | Multifamily - Existing - Low Rise | Floor Insulation | R0 to R19 | Any Electric Heat | 1.14 | 0.37 | 1.06 | Insulation Multifamily - Existing - Low Rise Floor Insulation R0 to R19 Any Electric Heat |  | Existing | Multifamily Low Rise |  | 0.92 | 45 | 2017-10-01 | 2019-09-30 | per Square feet of area insulated | R-value 19 |  | Any Electric Heat | Floor Insulation | [7 empty] | Retrofit | RTF Approved | 2016-03-15 | ResMFWeatherizationv3_2 | RTF Active UES (Deemed) | 0 | 0 | 2.73 | Yes | -25.59 | 0.01
LHVEN10032 | Heating Zone 1 | All Cooling Zones | Residential | HVAC | Envelope | Insulation | Multifamily - Existing - Low Rise - Low Income | Floor Insulation | R0 to R19 | Any Electric Heat | 1.26 | 1.11 | 1.17 | Insulation Multifamily - Existing - Low Rise - Low Income Floor Insulation R0 to R19 Any Electric Heat | Low Income | Existing | Multifamily Low Rise |  | 0.92 | 45 | 2019-10-01 | 2022-03-31 | per Square feet of area insulated | R-value 19 |  | Any Electric Heat | Floor Insulation | [7 empty] | Retrofit | RTF Approved | 2017-03-28 | ResMFWeatherization_v3_4.xlsm | RTF Active UES (Deemed) | 0 | 0 | 3 | Yes | -30.2 | 0
LHVEN10032 | Heating Zone 1 | All Cooling Zones | Residential | HVAC | Envelope | Insulation | Multifamily - Existing - Low Rise - Low Income | Floor Insulation | R0 to R19 | Any Electric Heat | 1.14 | 0.37 | 1.06 | Insulation Multifamily - Existing - Low Rise - Low Income Floor Insulation R0 to R19 Any Electric Heat | Low Income | Existing | Multifamily Low Rise |  | 0.92 | 45 | 2017-10-01 | 2019-09-30 | per Square feet of area insulated | R-value 19 |  | Any Electric Heat | Floor Insulation | [7 empty] | Retrofit | RTF Approved | 2016-03-15 | ResMFWeatherizationv3_2 | RTF Active UES (Deemed) | 0 | 0 | 2.73 | Yes | -25.59 | 0.01
RHVEN12378 | Heating Zone 1 | All Cooling Zones | Residential | HVAC | Envelope | Insulation | Single Family - Existing | Floor Insulation | R0 to R19 | Any Electric Heat | 0.68 | 0.75 | 0.63 | Insulation Single Family - Existing Floor Insulation R0 to R19 Any Electric Heat |  | Existing | Single Family |  | 1.23 | 45 | 2019-10-01 | 2022-03-31 | per Square feet of area insulated | R-value 19 |  | Any Electric Heat | Floor Insulation | [7 empty] | Retrofit | BPA Qualified |  |  | BPA Qualified UES | 0 | 0 | 1.6 | Yes | -4.5 | 0
RHVEN12378 | Heating Zone 1 | All Cooling Zones | Residential | HVAC | Envelope | Insulation | Single Family - Existing | Floor Insulation | R0 to R19 | Any Electric Heat | 0.68 | 0.25 | 0.63 | Insulation Single Family - Existing Floor Insulation R0 to R19 Any Electric Heat |  | Existing | Single Family |  | 1.23 | 45 | 2016-10-01 | 2019-09-30 | per Square feet of area insulated | R-value 19 |  | Any Electric Heat | Floor Insulation | [7 empty] | Retrofit | BPA Qualified |  |  | BPA Qualified UES | 0 | 0 | 1.6 | Yes | -4.5 | 0
LHVEN12435 | Heating Zone 1 | All Cooling Zones | Residential | HVAC | Envelope | Insulation | Single Family - Existing - Low Income | Floor Insulation | R0 to R19 | Any Electric Heat | 0.68 | 0.75 | 0.63 | Insulation Single Family - Existing - Low Income Floor Insulation R0 to R19 Any Electric Heat Low Income | Low Income | Existing | Single Family |  | 1.23 | 45 | 2019-10-01 | 2022-03-31 | per Square feet of area insulated | R-value 19 |  | Any Electric Heat | Floor Insulation | [7 empty] | Retrofit | BPA Qualified |  |  | BPA Qualified UES | 0 | 0 | 1.6 | Yes | -4.5 | 0
LHVEN12435 | Heating Zone 1 | All Cooling Zones | Residential | HVAC | Envelope | Insulation | Single Family - Existing - Low Income | Floor Insulation | R0 to R19 | Any Electric Heat | 0.68 | 0.25 | 0.63 | Insulation Single Family - Existing - Low Income Floor Insulation R0 to R19 Any Electric Heat Low Income | Low Income | Existing | Single Family |  | 1.23 | 45 | 2016-10-01 | 2019-09-30 | per Square feet of area insulated | R-value 19 |  | Any Electric Heat | Floor Insulation | [7 empty] | Retrofit | BPA Qualified |  |  | BPA Qualified UES | 0 | 0 | 1.6 | Yes | -4.5 | 0
RHVEN10085 | Heating Zone 1 | All Cooling Zones | Residential | HVAC | Envelope | Insulation | Manufactured Home - Existing | Attic Insulation | R0 to R22 | Any Electric Heat | 0.68 | 0.3 | 0.63 | Insulation Manufactured Home - Existing Attic Insulation R0 to R22 Any Electric Heat |  | Existing | Manufactured Home |  | 0.42 | 25 | 2016-10-01 | 2019-09-30 | per Square feet of area insulated | R-value 22 |  | Any Electric Heat | Attic Insulation | [7 empty] | Retrofit | RTF Approved | 2016-01-21 | ResMHWeatherization_v4_2 | RTF Active UES (Deemed) | 0 | 0 | 1.7 | Yes | -6.1 | 0
RHVEN10085 | Heating Zone 1 | All Cooling Zones | Residential | HVAC | Envelope | Insulation | Manufactured Home - Existing | Attic Insulation | R0 to R22 | Any Electric Heat | 0.68 | 0.9 | 0.63 | Insulation Manufactured Home - Existing Attic Insulation R0 to R22 Any Electric Heat |  | Existing | Manufactured Home |  | 0.42 | 25 | 2019-10-01 | 2022-03-31 | per Square feet of area insulated | R-value 22 |  | Any Electric Heat | Attic Insulation | [7 empty] | Retrofit | RTF Approved | 2016-01-21 | ResMHWeatherization_v4_2 | RTF Active UES (Deemed) | 0 | 0 | 1.7 | Yes | -6.1 | 0
LHVEN10013 | Heating Zone 1 | All Cooling Zones | Residential | HVAC | Envelope | Insulation | Manufactured Home - Existing - Low Income | Attic Insulation | R0 to R22 | Any Electric Heat | 0.68 | 0.3 | 0.63 | Insulation Manufactured Home - Existing - Low Income Attic Insulation R0 to R22 Any Electric Heat Low Income | Low Income | Existing | Manufactured Home |  | 0.42 | 25 | 2016-10-01 | 2019-09-30 | per Square feet of area insulated | R-value 22 |  | Any Electric Heat | Attic Insulation | [7 empty] | Retrofit | RTF Approved | 2016-01-21 | ResMHWeatherization_v4_2 | RTF Active UES (Deemed) | 0 | 0 | 1.7 | Yes | -6.1 | 0
LHVEN10013 | Heating Zone 1 | All Cooling Zones | Residential | HVAC | Envelope | Insulation | Manufactured Home - Existing - Low Income | Attic Insulation | R0 to R22 | Any Electric Heat | 0.68 | 0.9 | 0.63 | Insulation Manufactured Home - Existing - Low Income Attic Insulation R0 to R22 Any Electric Heat Low Income | Low Income | Existing | Manufactured Home |  | 0.42 | 25 | 2019-10-01 | 2022-03-31 | per Square feet of area insulated | R-value 22 |  | Any Electric Heat | Attic Insulation | [7 empty] | Retrofit | RTF Approved | 2016-01-21 | ResMHWeatherization_v4_2 | RTF Active UES (Deemed) | 0 | 0 | 1.7 | Yes | -6.1 | 0
RHVEN11907 | Heating Zone 1 | All Cooling Zones | Residential | HVAC | Envelope | Insulation | Manufactured Home - Existing | Floor Insulation | R0 to R22 | Any Electric Heat | 0.5 | 0.3 | 0.46 | Insulation Manufactured Home - Existing Floor Insulation R0 to R22 Any Electric Heat |  | Existing | Manufactured Home |  | 1 | 25 | 2016-10-01 | 2019-09-30 | per Square feet of area insulated | R-value 22 |  | Any Electric Heat | Floor Insulation | [7 empty] | Retrofit | RTF Approved | 2016-01-21 | ResMHWeatherization_v4_2 | RTF Active UES (Deemed) | 0 | 0 | 0.8 | No | 103.6 | 0
RHVEN11907 | Heating Zone 1 | All Cooling Zones | Residential | HVAC | Envelope | Insulation | Manufactured Home - Existing | Floor Insulation | R0 to R22 | Any Electric Heat | 0.5 | 0.9 | 0.46 | Insulation Manufactured Home - Existing Floor Insulation R0 to R22 Any Electric Heat |  | Existing | Manufactured Home |  | 1 | 25 | 2019-10-01 | 2022-03-31 | per Square feet of area insulated | R-value 22 |  | Any Electric Heat | Floor Insulation | [7 empty] | Retrofit | RTF Approved | 2016-01-21 | ResMHWeatherization_v4_2 | RTF Active UES (Deemed) | 0 | 0 | 0.8 | No | 103.6 | 0
LHVEN11906 | Heating Zone 1 | All Cooling Zones | Residential | HVAC | Envelope | Insulation | Manufactured Home - Existing - Low Income | Floor Insulation | R0 to R22 | Any Electric Heat | 0.5 | 0.3 | 0.46 | Insulation Manufactured Home - Existing - Low Income Floor Insulation R0 to R22 Any Electric Heat Low Income | Low Income | Existing | Manufactured Home |  | 1 | 25 | 2016-10-01 | 2019-09-30 | per Square feet of area insulated | R-value 22 |  | Any Electric Heat | Floor Insulation | [7 empty] | Retrofit | RTF Approved | 2016-01-21 | ResMHWeatherization_v4_2 | RTF Active UES (Deemed) | 0 | 0 | 0.8 | No | 103.6 | 0
LHVEN11906 | Heating Zone 1 | All Cooling Zones | Residential | HVAC | Envelope | Insulation | Manufactured Home - Existing - Low Income | Floor Insulation | R0 to R22 | Any Electric Heat | 0.5 | 0.9 | 0.46 | Insulation Manufactured Home - Existing - Low Income Floor Insulation R0 to R22 Any Electric Heat Low Income | Low Income | Existing | Manufactured Home |  | 1 | 25 | 2019-10-01 | 2022-03-31 | per Square feet of area insulated | R-value 22 |  | Any Electric Heat | Floor Insulation | [7 empty] | Retrofit | RTF Approved | 2016-01-21 | ResMHWeatherization_v4_2 | RTF Active UES (Deemed) | 0 | 0 | 0.8 | No | 103.6 | 0
LHVEN12436 | Heating Zone 1 | All Cooling Zones | Residential | HVAC | Envelope | Insulation | Existing Single Family | Floor Insulation | R0 to R25 | Any Electric Heat | 0.74 | 0.3 | 0.68 | Existing Single Family Floor Insulation R0 to R25 Any Electric Heat Heating Zone 1 | Low Income | Existing | Single Family |  | 1.28 | 45 | 2015-10-01 | 2016-09-30 | per Square feet of area insulated | R-Value 25 |  | Any Electric Heat | Floor Insulation | Existing Single Family | Floor Insulation | R0 to R25 |  |  |  |  | Retrofit | BPA Qualified |  | ResSFWx_v3_1 | BPA Qualified UES | 0 | 0 | 0.79 | No | 26.58 | 0
RHVEN12379 | Heating Zone 1 | All Cooling Zones | Residential | HVAC | Envelope | Insulation | Existing Single Family | Floor Insulation | R0 to R25 | Any Electric Heat | 0.74 | 0.3 | 0.68 | Existing Single Family Floor Insulation R0 to R25 Any Electric Heat Heating Zone 1 |  | Existing | Single Family |  | 1.28 | 45 | 2015-10-01 | 2016-09-30 | per Square feet of area insulated | R-Value 25 |  | Any Electric Heat | Floor Insulation | Existing Single Family | Floor Insulation | R0 to R25 |  |  |  |  | Retrofit | BPA Qualified |  | ResSFWx_v3_1 | BPA Qualified UES | 0 | 0 | 0.79 | No | 26.58 | 0
RHVEN12379 | Heating Zone 1 | All Cooling Zones | Residential | HVAC | Envelope | Insulation | Single Family - Existing | Floor Insulation | R0 to R25 | Any Electric Heat | 0.72 | 0.9 | 0.67 | Insulation Single Family - Existing Floor Insulation R0 to R25 Any Electric Heat |  | Existing | Single Family |  | 1.28 | 45 | 2019-10-01 | 2022-03-31 | per Square feet of area insulated | R-Value 25 |  | Any Electric Heat | Floor Insulation | [7 empty] | Retrofit | BPA Qualified |  |  | BPA Qualified UES | 0 | 0 | 1.6 | Yes | -7.7 | 0
RHVEN12379 | Heating Zone 1 | All Cooling Zones | Residential | HVAC | Envelope | Insulation | Single Family - Existing | Floor Insulation | R0 to R25 | Any Electric Heat | 0.72 | 0.3 | 0.67 | Insulation Single Family - Existing Floor Insulation R0 to R25 Any Electric Heat |  | Existing | Single Family |  | 1.28 | 45 | 2016-10-01 | 2019-09-30 | per Square feet of area insulated | R-Value 25 |  | Any Electric Heat | Floor Insulation | [7 empty] | Retrofit | BPA Qualified |  |  | BPA Qualified UES | 0 | 0 | 1.6 | Yes | -7.7 | 0
LHVEN12436 | Heating Zone 1 | All Cooling Zones | Residential | HVAC | Envelope | Insulation | Single Family - Existing - Low Income | Floor Insulation | R0 to R25 | Any Electric Heat | 0.72 | 0.9 | 0.67 | Insulation Single Family - Existing - Low Income Floor Insulation R0 to R25 Any Electric Heat Low Income | Low Income | Existing | Single Family |  | 1.28 | 45 | 2019-10-01 | 2022-03-31 | per Square feet of area insulated | R-Value 25 |  | Any Electric Heat | Floor Insulation | [7 empty] | Retrofit | BPA Qualified |  |  | BPA Qualified UES | 0 | 0 | 1.6 | Yes | -7.7 | 0
LHVEN12436 | Heating Zone 1 | All Cooling Zones | Residential | HVAC | Envelope | Insulation | Single Family - Existing - Low Income | Floor Insulation | R0 to R25 | Any Electric Heat | 0.72 | 0.3 | 0.67 | Insulation Single Family - Existing - Low Income Floor Insulation R0 to R25 Any Electric Heat Low Income | Low Income | Existing | Single Family |  | 1.28 | 45 | 2016-10-01 | 2019-09-30 | per Square feet of area insulated | R-Value 25 |  | Any Electric Heat | Floor Insulation | [7 empty] | Retrofit | BPA Qualified |  |  | BPA Qualified UES | 0 | 0 | 1.6 | Yes | -7.7 | 0
RHVEN10086 | Heating Zone 1 | All Cooling Zones | Residential | HVAC | Envelope | Insulation | Manufactured Home - Existing | Attic Insulation | R0 to R30 | Any Electric Heat | 0.36 | 0.25 | 0.33 | Insulation Manufactured Home - Existing Attic Insulation R0 to R30 Any Electric Heat |  | Existing | Manufactured Home |  | 0.66 | 25 | 2016-10-01 | 2019-09-30 | per Square feet of area insulated | R-value 30 |  | Any Electric Heat | Attic Insulation | [7 empty] | Retrofit | RTF Approved | 2016-01-21 | ResMHWeatherization_v4_2 | RTF Active UES (Deemed) | 0 | 0 | 0.8 | No | 111.7 | 0
RHVEN10086 | Heating Zone 1 | All Cooling Zones | Residential | HVAC | Envelope | Insulation | Manufactured Home - Existing | Attic Insulation | R0 to R30 | Any Electric Heat | 0.36 | 0.75 | 0.33 | Insulation Manufactured Home - Existing Attic Insulation R0 to R30 Any Electric Heat |  | Existing | Manufactured Home |  | 0.66 | 25 | 2019-10-01 | 2022-03-31 | per Square feet of area insulated | R-value 30 |  | Any Electric Heat | Attic Insulation | [7 empty] | Retrofit | RTF Approved | 2016-01-21 | ResMHWeatherization_v4_2 | RTF Active UES (Deemed) | 0 | 0 | 0.8 | No | 111.7 | 0
LHVEN10014 | Heating Zone 1 | All Cooling Zones | Residential | HVAC | Envelope | Insulation | Manufactured Home - Existing - Low Income | Attic Insulation | R0 to R30 | Any Electric Heat | 0.36 | 0.25 | 0.33 | Insulation Manufactured Home - Existing - Low Income Attic Insulation R0 to R30 Any Electric Heat Low Income | Low Income | Existing | Manufactured Home |  | 0.66 | 25 | 2016-10-01 | 2019-09-30 | per Square feet of area insulated | R-value 30 |  | Any Electric Heat | Attic Insulation | [7 empty] | Retrofit | RTF Approved | 2016-01-21 | ResMHWeatherization_v4_2 | RTF Active UES (Deemed) | 0 | 0 | 0.8 | No | 111.7 | 0
LHVEN10014 | Heating Zone 1 | All Cooling Zones | Residential | HVAC | Envelope | Insulation | Manufactured Home - Existing - Low Income | Attic Insulation | R0 to R30 | Any Electric Heat | 0.36 | 0.75 | 0.33 | Insulation Manufactured Home - Existing - Low Income Attic Insulation R0 to R30 Any Electric Heat Low Income | Low Income | Existing | Manufactured Home |  | 0.66 | 25 | 2019-10-01 | 2022-03-31 | per Square feet of area insulated | R-value 30 |  | Any Electric Heat | Attic Insulation | [7 empty] | Retrofit | RTF Approved | 2016-01-21 | ResMHWeatherization_v4_2 | RTF Active UES (Deemed) | 0 | 0 | 0.8 | No | 111.7 | 0
LHVEN12437 | Heating Zone 1 | All Cooling Zones | Residential | HVAC | Envelope | Insulation | Existing Single Family | Floor Insulation | R0 to R30 | Any Electric Heat | 0.78 | 0.3 | 0.71 | Existing Single Family Floor Insulation R0 to R30 Any Electric Heat Heating Zone 1 | Low Income | Existing | Single Family |  | 1.32 | 45 | 2015-10-01 | 2016-09-30 | per Square feet of area insulated | R-value 30 |  | Any Electric Heat | Floor Insulation | Existing Single Family | Floor Insulation | R0 to R30 |  |  |  |  | Retrofit | BPA Qualified |  | ResSFWx_v3_1 | BPA Qualified UES | 0 | 0 | 0.8 | No | 25.13 | 0
RHVEN12380 | Heating Zone 1 | All Cooling Zones | Residential | HVAC | Envelope | Insulation | Existing Single Family | Floor Insulation | R0 to R30 | Any Electric Heat | 0.78 | 0.3 | 0.71 | Existing Single Family Floor Insulation R0 to R30 Any Electric Heat Heating Zone 1 |  | Existing | Single Family |  | 1.32 | 45 | 2015-10-01 | 2016-09-30 | per Square feet of area insulated | R-value 30 |  | Any Electric Heat | Floor Insulation | Existing Single Family | Floor Insulation | R0 to R30 |  |  |  |  | Retrofit | BPA Qualified |  | ResSFWx_v3_1 | BPA Qualified UES | 0 | 0 | 0.8 | No | 25.13 | 0
RHVEN10105 | Heating Zone 1 | All Cooling Zones | Residential | HVAC | Envelope | Insulation | Multifamily - Existing | Floor Insulation | R0 to R30 | Any Electric Heat | 1.45 | 0.43 | 1.34 | Insulation Multifamily - Existing Floor Insulation R0 to R30 Any Electric Heat |  | Existing | Multifamily |  | 0.95 | 45 | 2016-10-01 | 2017-09-30 | per Square feet of area insulated | R-value 30 |  | Any Electric Heat | Floor Insulation | [7 empty] | Retrofit | RTF Approved |  |  | RTF Active UES (Deemed) | 0 | 0 | 3.3 | Yes | -34.9 | 0
LHVEN10033 | Heating Zone 1 | All Cooling Zones | Residential | HVAC | Envelope | Insulation | Multifamily - Existing - Low Income | Floor Insulation | R0 to R30 | Any Electric Heat | 1.45 | 0.43 | 1.34 | Insulation Multifamily - Existing - Low Income Floor Insulation R0 to R30 Any Electric Heat Low Income | Low Income | Existing | Multifamily |  | 0.95 | 45 | 2016-10-01 | 2017-09-30 | per Square feet of area insulated | R-value 30 |  | Any Electric Heat | Floor Insulation | [7 empty] | Retrofit | RTF Approved |  |  | RTF Active UES (Deemed) | 0 | 0 | 3.3 | Yes | -34.9 | 0
RHVEN10105 | Heating Zone 1 | All Cooling Zones | Residential | HVAC | Envelope | Insulation | Multifamily - Existing - Low Rise | Floor Insulation | R0 to R30 | Any Electric Heat | 1.68 | 1.29 | 1.56 | Insulation Multifamily - Existing - Low Rise Floor Insulation R0 to R30 Any Electric Heat |  | Existing | Multifamily Low Rise |  | 0.98 | 45 | 2019-10-01 | 2022-03-31 | per Square feet of area insulated | R-value 30 |  | Any Electric Heat | Floor Insulation | [7 empty] | Retrofit | RTF Approved | 2017-03-28 | ResMFWeatherization_v3_4.xlsm | RTF Active UES (Deemed) | 0 | 0 | 3.75 | Yes | -39.47 | 0
RHVEN10105 | Heating Zone 1 | All Cooling Zones | Residential | HVAC | Envelope | Insulation | Multifamily - Existing - Low Rise | Floor Insulation | R0 to R30 | Any Electric Heat | 1.52 | 0.43 | 1.41 | Insulation Multifamily - Existing - Low Rise Floor Insulation R0 to R30 Any Electric Heat |  | Existing | Multifamily Low Rise |  | 0.98 | 45 | 2017-10-01 | 2019-09-30 | per Square feet of area insulated | R-value 30 |  | Any Electric Heat | Floor Insulation | [7 empty] | Retrofit | RTF Approved | 2016-03-15 | ResMFWeatherizationv3_2 | RTF Active UES (Deemed) | 0 | 0 | 3.4 | Yes | -35.63 | 0.01
LHVEN10033 | Heating Zone 1 | All Cooling Zones | Residential | HVAC | Envelope | Insulation | Multifamily - Existing - Low Rise - Low Income | Floor Insulation | R0 to R30 | Any Electric Heat | 1.68 | 1.29 | 1.56 | Insulation Multifamily - Existing - Low Rise - Low Income Floor Insulation R0 to R30 Any Electric Heat | Low Income | Existing | Multifamily Low Rise |  | 0.98 | 45 | 2019-10-01 | 2022-03-31 | per Square feet of area insulated | R-value 30 |  | Any Electric Heat | Floor Insulation | [7 empty] | Retrofit | RTF Approved | 2017-03-28 | ResMFWeatherization_v3_4.xlsm | RTF Active UES (Deemed) | 0 | 0 | 3.75 | Yes | -39.47 | 0
LHVEN10033 | Heating Zone 1 | All Cooling Zones | Residential | HVAC | Envelope | Insulation | Multifamily - Existing - Low Rise - Low Income | Floor Insulation | R0 to R30 | Any Electric Heat | 1.52 | 0.43 | 1.41 | Insulation Multifamily - Existing - Low Rise - Low Income Floor Insulation R0 to R30 Any Electric Heat | Low Income | Existing | Multifamily Low Rise |  | 0.98 | 45 | 2017-10-01 | 2019-09-30 | per Square feet of area insulated | R-value 30 |  | Any Electric Heat | Floor Insulation | [7 empty] | Retrofit | RTF Approved | 2016-03-15 | ResMFWeatherizationv3_2 | RTF Active UES (Deemed) | 0 | 0 | 3.4 | Yes | -35.63 | 0.01
RHVEN12380 | Heating Zone 1 | All Cooling Zones | Residential | HVAC | Envelope | Insulation | Single Family - Existing | Floor Insulation | R0 to R30 | Any Electric Heat | 0.75 | 0.9 | 0.7 | Insulation Single Family - Existing Floor Insulation R0 to R30 Any Electric Heat |  | Existing | Single Family |  | 1.32 | 45 | 2019-10-01 | 2022-03-31 | per Square feet of area insulated | R-value 30 |  | Any Electric Heat | Floor Insulation | [7 empty] | Retrofit | BPA Qualified |  |  | BPA Qualified UES | 0 | 0 | 1.6 | Yes | -8.8 | 0
RHVEN12380 | Heating Zone 1 | All Cooling Zones | Residential | HVAC | Envelope | Insulation | Single Family - Existing | Floor Insulation | R0 to R30 | Any Electric Heat | 0.75 | 0.3 | 0.7 | Insulation Single Family - Existing Floor Insulation R0 to R30 Any Electric Heat |  | Existing | Single Family |  | 1.32 | 45 | 2016-10-01 | 2019-09-30 | per Square feet of area insulated | R-value 30 |  | Any Electric Heat | Floor Insulation | [7 empty] | Retrofit | BPA Qualified |  |  | BPA Qualified UES | 0 | 0 | 1.6 | Yes | -8.8 | 0
LHVEN12437 | Heating Zone 1 | All Cooling Zones | Residential | HVAC | Envelope | Insulation | Single Family - Existing - Low Income | Floor Insulation | R0 to R30 | Any Electric Heat | 0.75 | 0.9 | 0.7 | Insulation Single Family - Existing - Low Income Floor Insulation R0 to R30 Any Electric Heat Low Income | Low Income | Existing | Single Family |  | 1.32 | 45 | 2019-10-01 | 2022-03-31 | per Square feet of area insulated | R-value 30 |  | Any Electric Heat | Floor Insulation | [7 empty] | Retrofit | BPA Qualified |  |  | BPA Qualified UES | 0 | 0 | 1.6 | Yes | -8.8 | 0
LHVEN12437 | Heating Zone 1 | All Cooling Zones | Residential | HVAC | Envelope | Insulation | Single Family - Existing - Low Income | Floor Insulation | R0 to R30 | Any Electric Heat | 0.75 | 0.3 | 0.7 | Insulation Single Family - Existing - Low Income Floor Insulation R0 to R30 Any Electric Heat Low Income | Low Income | Existing | Single Family |  | 1.32 | 45 | 2016-10-01 | 2019-09-30 | per Square feet of area insulated | R-value 30 |  | Any Electric Heat | Floor Insulation | [7 empty] | Retrofit | BPA Qualified |  |  | BPA Qualified UES | 0 | 0 | 1.6 | Yes | -8.8 | 0
LHVEN12425 | Heating Zone 1 | All Cooling Zones | Residential | HVAC | Envelope | Insulation | Existing Single Family | Attic Insulation | R0 to R38 | Any Electric Heat | 2.03 | 0.65 | 1.86 | Existing Single Family Attic Insulation R0 to R38 Any Electric Heat Heating Zone 1 | Low Income | Existing | Single Family |  | 0.98 | 45 | 2015-10-01 | 2016-09-30 | per Square feet of area insulated | R-value 38 |  | Any Electric Heat | Attic Insulation | Existing Single Family | Attic Insulation | R0 to R38 |  |  |  |  | Retrofit | BPA Qualified |  | ResSFWx_v3_1 | BPA Qualified UES | 0 | 0 | 3.8 | Yes | -35.81 | 0
RHVEN12368 | Heating Zone 1 | All Cooling Zones | Residential | HVAC | Envelope | Insulation | Existing Single Family | Attic Insulation | R0 to R38 | Any Electric Heat | 2.03 | 0.65 | 1.86 | Existing Single Family Attic Insulation R0 to R38 Any Electric Heat Heating Zone 1 |  | Existing | Single Family |  | 0.98 | 45 | 2015-10-01 | 2016-09-30 | per Square feet of area insulated | R-value 38 |  | Any Electric Heat | Attic Insulation | Existing Single Family | Attic Insulation | R0 to R38 |  |  |  |  | Retrofit | BPA Qualified |  | ResSFWx_v3_1 | BPA Qualified UES | 0 | 0 | 3.8 | Yes | -35.81 | 0
RHVEN10101 | Heating Zone 1 | All Cooling Zones | Residential | HVAC | Envelope | Insulation | Multifamily - Existing | Attic Insulation | R0 to R38 | Any Electric Heat | 2.33 | 0.7 | 2.16 | Insulation Multifamily - Existing Attic Insulation R0 to R38 Any Electric Heat |  | Existing | Multifamily |  | 1.19 | 45 | 2016-10-01 | 2017-09-30 | per Square feet of area insulated | R-value 38 |  | Any Electric Heat | Attic Insulation | [7 empty] | Retrofit | RTF Approved |  |  | RTF Active UES (Deemed) | 0 | 0 | 4.3 | Yes | -44.2 | 0
LHVEN10029 | Heating Zone 1 | All Cooling Zones | Residential | HVAC | Envelope | Insulation | Multifamily - Existing - Low Income | Attic Insulation | R0 to R38 | Any Electric Heat | 2.33 | 0.7 | 2.16 | Insulation Multifamily - Existing - Low Income Attic Insulation R0 to R38 Any Electric Heat Low Income | Low Income | Existing | Multifamily |  | 1.19 | 45 | 2016-10-01 | 2017-09-30 | per Square feet of area insulated | R-value 38 |  | Any Electric Heat | Attic Insulation | [7 empty] | Retrofit | RTF Approved |  |  | RTF Active UES (Deemed) | 0 | 0 | 4.3 | Yes | -44.2 | 0
RHVEN10101 | Heating Zone 1 | All Cooling Zones | Residential | HVAC | Envelope | Insulation | Multifamily - Existing - Low Rise | Attic Insulation | R0 to R38 | Any Electric Heat | 0.99 | 1.2 | 0.92 | Insulation Multifamily - Existing - Low Rise Attic Insulation R0 to R38 Any Electric Heat |  | Existing | Multifamily Low Rise |  | 0.73 | 45 | 2019-10-01 | 2022-03-31 | per Square feet of area insulated | R-value 38 |  | Any Electric Heat | Attic Insulation | [7 empty] | Retrofit | RTF Approved | 2017-03-28 | ResMFWeatherization_v3_4.xlsm | RTF Active UES (Deemed) | 0 | 0 | 2.98 | Yes | -29.85 | 0
RHVEN10101 | Heating Zone 1 | All Cooling Zones | Residential | HVAC | Envelope | Insulation | Multifamily - Existing - Low Rise | Attic Insulation | R0 to R38 | Any Electric Heat | 1.27 | 0.4 | 1.18 | Insulation Multifamily - Existing - Low Rise Attic Insulation R0 to R38 Any Electric Heat |  | Existing | Multifamily Low Rise |  | 0.73 | 45 | 2017-10-01 | 2019-09-30 | per Square feet of area insulated | R-value 38 |  | Any Electric Heat | Attic Insulation | [7 empty] | Retrofit | RTF Approved | 2016-03-15 | ResMFWeatherizationv3_2 | RTF Active UES (Deemed) | 0 | 0 | 3.8 | Yes | -39.92 | 0.01
LHVEN10029 | Heating Zone 1 | All Cooling Zones | Residential | HVAC | Envelope | Insulation | Multifamily - Existing - Low Rise - Low Income | Attic Insulation | R0 to R38 | Any Electric Heat | 0.99 | 1.2 | 0.92 | Insulation Multifamily - Existing - Low Rise - Low Income Attic Insulation R0 to R38 Any Electric Heat | Low Income | Existing | Multifamily Low Rise |  | 0.73 | 45 | 2019-10-01 | 2022-03-31 | per Square feet of area insulated | R-value 38 |  | Any Electric Heat | Attic Insulation | [7 empty] | Retrofit | RTF Approved | 2017-03-28 | ResMFWeatherization_v3_4.xlsm | RTF Active UES (Deemed) | 0 | 0 | 2.98 | Yes | -29.85 | 0
LHVEN10029 | Heating Zone 1 | All Cooling Zones | Residential | HVAC | Envelope | Insulation | Multifamily - Existing - Low Rise - Low Income | Attic Insulation | R0 to R38 | Any Electric Heat | 1.27 | 0.4 | 1.18 | Insulation Multifamily - Existing - Low Rise - Low Income Attic Insulation R0 to R38 Any Electric Heat | Low Income | Existing | Multifamily Low Rise |  | 0.73 | 45 | 2017-10-01 | 2019-09-30 | per Square feet of area insulated | R-value 38 |  | Any Electric Heat | Attic Insulation | [7 empty] | Retrofit | RTF Approved | 2016-03-15 | ResMFWeatherizationv3_2 | RTF Active UES (Deemed) | 0 | 0 | 3.8 | Yes | -39.92 | 0.01
RHVEN12368 | Heating Zone 1 | All Cooling Zones | Residential | HVAC | Envelope | Insulation | Single Family - Existing | Attic Insulation | R0 to R38 | Any Electric Heat | 1.99 | 2 | 1.85 | Insulation Single Family - Existing Attic Insulation R0 to R38 Any Electric Heat |  | Existing | Single Family |  | 0.98 | 45 | 2019-10-01 | 2022-03-31 | per Square feet of area insulated | R-value 38 |  | Any Electric Heat | Attic Insulation | [7 empty] | Retrofit | BPA Qualified |  |  | BPA Qualified UES | 0 | 0 | 5.8 | Yes | -86.4 | 0
RHVEN12368 | Heating Zone 1 | All Cooling Zones | Residential | HVAC | Envelope | Insulation | Single Family - Existing | Attic Insulation | R0 to R38 | Any Electric Heat | 1.99 | 0.65 | 1.85 | Insulation Single Family - Existing Attic Insulation R0 to R38 Any Electric Heat |  | Existing | Single Family |  | 0.98 | 45 | 2016-10-01 | 2019-09-30 | per Square feet of area insulated | R-value 38 |  | Any Electric Heat | Attic Insulation | [7 empty] | Retrofit | BPA Qualified |  |  | BPA Qualified UES | 0 | 0 | 5.8 | Yes | -86.4 | 0
LHVEN12425 | Heating Zone 1 | All Cooling Zones | Residential | HVAC | Envelope | Insulation | Single Family - Existing - Low Income | Attic Insulation | R0 to R38 | Any Electric Heat | 1.99 | 0.65 | 1.85 | Insulation Single Family - Existing - Low Income Attic Insulation R0 to R38 Any Electric Heat Low Income | Low Income | Existing | Single Family |  | 0.98 | 45 | 2016-10-01 | 2019-09-30 | per Square feet of area insulated | R-value 38 |  | Any Electric Heat | Attic Insulation | [7 empty] | Retrofit | BPA Qualified |  |  | BPA Qualified UES | 0 | 0 | 5.8 | Yes | -86.4 | 0
LHVEN12425 | Heating Zone 1 | All Cooling Zones | Residential | HVAC | Envelope | Insulation | Single Family - Existing - Low Income | Attic Insulation | R0 to R38 | Any Electric Heat | 1.99 | 2 | 1.85 | Insulation Single Family - Existing - Low Income Attic Insulation R0 to R38 Any Electric Heat Low Income | Low Income | Existing | Single Family |  | 0.98 | 45 | 2019-10-01 | 2022-03-31 | per Square feet of area insulated | R-value 38 |  | Any Electric Heat | Attic Insulation | [7 empty] | Retrofit | BPA Qualified |  |  | BPA Qualified UES | 0 | 0 | 5.8 | Yes | -86.4 | 0
LHVEN12426 | Heating Zone 1 | All Cooling Zones | Residential | HVAC | Envelope | Insulation | Existing Single Family | Attic Insulation | R0 to R49 | Any Electric Heat | 2.06 | 0.65 | 1.88 | Existing Single Family Attic Insulation R0 to R49 Any Electric Heat Heating Zone 1 | Low Income | Existing | Single Family |  | 1.12 | 45 | 2015-10-01 | 2016-09-30 | per Square feet of area insulated | R-value 49 |  | Any Electric Heat | Attic Insulation | Existing Single Family | Attic Insulation | R0 to R49 |  |  |  |  | Retrofit | BPA Qualified |  | ResSFWx_v3_1 | BPA Qualified UES | 0 | 0 | 3.4 | Yes | -32.73 | 0
RHVEN12369 | Heating Zone 1 | All Cooling Zones | Residential | HVAC | Envelope | Insulation | Existing Single Family | Attic Insulation | R0 to R49 | Any Electric Heat | 2.06 | 0.65 | 1.88 | Existing Single Family Attic Insulation R0 to R49 Any Electric Heat Heating Zone 1 |  | Existing | Single Family |  | 1.12 | 45 | 2015-10-01 | 2016-09-30 | per Square feet of area insulated | R-value 49 |  | Any Electric Heat | Attic Insulation | Existing Single Family | Attic Insulation | R0 to R49 |  |  |  |  | Retrofit | BPA Qualified |  | ResSFWx_v3_1 | BPA Qualified UES | 0 | 0 | 3.4 | Yes | -32.73 | 0
RHVEN11732 | Heating Zone 1 | All Cooling Zones | Residential | HVAC | Envelope | Insulation | Multifamily - Existing | Attic Insulation | R0 to R49 | Any Electric Heat | 2.43 | 0.73 | 2.25 | Insulation Multifamily - Existing Attic Insulation R0 to R49 Any Electric Heat |  | Existing | Multifamily |  | 1.37 | 45 | 2016-10-01 | 2017-09-30 | per Square feet of area insulated | R-value 49 |  | Any Electric Heat | Attic Insulation | [7 empty] | Retrofit | RTF Approved |  |  | RTF Active UES (Deemed) | 0 | 0 | 3.9 | Yes | -40.8 | 0
LHVEN11747 | Heating Zone 1 | All Cooling Zones | Residential | HVAC | Envelope | Insulation | Multifamily - Existing - Low Income | Attic Insulation | R0 to R49 | Any Electric Heat | 2.43 | 0.73 | 2.25 | Insulation Multifamily - Existing - Low Income Attic Insulation R0 to R49 Any Electric Heat Low Income | Low Income | Existing | Multifamily |  | 1.37 | 45 | 2016-10-01 | 2017-09-30 | per Square feet of area insulated | R-value 49 |  | Any Electric Heat | Attic Insulation | [7 empty] | Retrofit | RTF Approved |  |  | RTF Active UES (Deemed) | 0 | 0 | 3.9 | Yes | -40.8 | 0
RHVEN11732 | Heating Zone 1 | All Cooling Zones | Residential | HVAC | Envelope | Insulation | Multifamily - Existing - Low Rise | Attic Insulation | R0 to R49 | Any Electric Heat | 1.05 | 1.35 | 0.97 | Insulation Multifamily - Existing - Low Rise Attic Insulation R0 to R49 Any Electric Heat |  | Existing | Multifamily Low Rise |  | 0.84 | 45 | 2019-10-01 | 2022-03-31 | per Square feet of area insulated | R-value 49 |  | Any Electric Heat | Attic Insulation | [7 empty] | Retrofit | RTF Approved | 2017-03-28 | ResMFWeatherization_v3_4.xlsm | RTF Active UES (Deemed) | 0 | 0 | 2.75 | Yes | -25.86 | 0
RHVEN11732 | Heating Zone 1 | All Cooling Zones | Residential | HVAC | Envelope | Insulation | Multifamily - Existing - Low Rise | Attic Insulation | R0 to R49 | Any Electric Heat | 1.33 | 0.45 | 1.24 | Insulation Multifamily - Existing - Low Rise Attic Insulation R0 to R49 Any Electric Heat |  | Existing | Multifamily Low Rise |  | 0.84 | 45 | 2017-10-01 | 2019-09-30 | per Square feet of area insulated | R-value 49 |  | Any Electric Heat | Attic Insulation | [7 empty] | Retrofit | RTF Approved | 2016-03-15 | ResMFWeatherizationv3_2 | RTF Active UES (Deemed) | 0 | 0 | 3.5 | Yes | -36.78 | 0.01
LHVEN11747 | Heating Zone 1 | All Cooling Zones | Residential | HVAC | Envelope | Insulation | Multifamily - Existing - Low Rise - Low Income | Attic Insulation | R0 to R49 | Any Electric Heat | 1.05 | 1.35 | 0.97 | Insulation Multifamily - Existing - Low Rise - Low Income Attic Insulation R0 to R49 Any Electric Heat | Low Income | Existing | Multifamily Low Rise |  | 0.84 | 45 | 2019-10-01 | 2022-03-31 | per Square feet of area insulated | R-value 49 |  | Any Electric Heat | Attic Insulation | [7 empty] | Retrofit | RTF Approved | 2017-03-28 | ResMFWeatherization_v3_4.xlsm | RTF Active UES (Deemed) | 0 | 0 | 2.75 | Yes | -25.86 | 0
LHVEN11747 | Heating Zone 1 | All Cooling Zones | Residential | HVAC | Envelope | Insulation | Multifamily - Existing - Low Rise - Low Income | Attic Insulation | R0 to R49 | Any Electric Heat | 1.33 | 0.45 | 1.24 | Insulation Multifamily - Existing - Low Rise - Low Income Attic Insulation R0 to R49 Any Electric Heat | Low Income | Existing | Multifamily Low Rise |  | 0.84 | 45 | 2017-10-01 | 2019-09-30 | per Square feet of area insulated | R-value 49 |  | Any Electric Heat | Attic Insulation | [7 empty] | Retrofit | RTF Approved | 2016-03-15 | ResMFWeatherizationv3_2 | RTF Active UES (Deemed) | 0 | 0 | 3.5 | Yes | -36.78 | 0.01
RHVEN12369 | Heating Zone 1 | All Cooling Zones | Residential | HVAC | Envelope | Insulation | Single Family - Existing | Attic Insulation | R0 to R49 | Any Electric Heat | 2.02 | 2 | 1.87 | Insulation Single Family - Existing Attic Insulation R0 to R49 Any Electric Heat |  | Existing | Single Family |  | 1.12 | 45 | 2019-10-01 | 2022-03-31 | per Square feet of area insulated | R-value 49 |  | Any Electric Heat | Attic Insulation | [7 empty] | Retrofit | BPA Qualified |  |  | BPA Qualified UES | 0 | 0 | 5.1 | Yes | -82.4 | 0
RHVEN12369 | Heating Zone 1 | All Cooling Zones | Residential | HVAC | Envelope | Insulation | Single Family - Existing | Attic Insulation | R0 to R49 | Any Electric Heat | 2.02 | 0.65 | 1.87 | Insulation Single Family - Existing Attic Insulation R0 to R49 Any Electric Heat |  | Existing | Single Family |  | 1.12 | 45 | 2016-10-01 | 2019-09-30 | per Square feet of area insulated | R-value 49 |  | Any Electric Heat | Attic Insulation | [7 empty] | Retrofit | BPA Qualified |  |  | BPA Qualified UES | 0 | 0 | 5.1 | Yes | -82.4 | 0
LHVEN12426 | Heating Zone 1 | All Cooling Zones | Residential | HVAC | Envelope | Insulation | Single Family - Existing - Low Income | Attic Insulation | R0 to R49 | Any Electric Heat | 2.02 | 0.65 | 1.87 | Insulation Single Family - Existing - Low Income Attic Insulation R0 to R49 Any Electric Heat Low Income | Low Income | Existing | Single Family |  | 1.12 | 45 | 2016-10-01 | 2019-09-30 | per Square feet of area insulated | R-value 49 |  | Any Electric Heat | Attic Insulation | [7 empty] | Retrofit | BPA Qualified |  |  | BPA Qualified UES | 0 | 0 | 5.1 | Yes | -82.4 | 0
LHVEN12426 | Heating Zone 1 | All Cooling Zones | Residential | HVAC | Envelope | Insulation | Single Family - Existing - Low Income | Attic Insulation | R0 to R49 | Any Electric Heat | 2.02 | 2 | 1.87 | Insulation Single Family - Existing - Low Income Attic Insulation R0 to R49 Any Electric Heat Low Income | Low Income | Existing | Single Family |  | 1.12 | 45 | 2019-10-01 | 2022-03-31 | per Square feet of area insulated | R-value 49 |  | Any Electric Heat | Attic Insulation | [7 empty] | Retrofit | BPA Qualified |  |  | BPA Qualified UES | 0 | 0 | 5.1 | Yes | -82.4 | 0
RHVEN10089 | Heating Zone 1 | All Cooling Zones | Residential | HVAC | Envelope | Insulation | Manufactured Home - Existing | Floor Insulation | R11 to R22 | Any Electric Heat | 0.21 | 0.2 | 0.19 | Insulation Manufactured Home - Existing Floor Insulation R11 to R22 Any Electric Heat |  | Existing | Manufactured Home |  | 0.5 | 25 | 2016-10-01 | 2019-09-30 | per Square feet of area insulated | R-value 22 |  | Any Electric Heat | Floor Insulation | [7 empty] | Retrofit | RTF Approved | 2016-01-21 | ResMHWeatherization_v4_2 | RTF Active UES (Deemed) | 0 | 0 | 0.4 | No | 378.3 | 0
RHVEN10089 | Heating Zone 1 | All Cooling Zones | Residential | HVAC | Envelope | Insulation | Manufactured Home - Existing | Floor Insulation | R11 to R22 | Any Electric Heat | 0.21 | 0.6 | 0.19 | Insulation Manufactured Home - Existing Floor Insulation R11 to R22 Any Electric Heat |  | Existing | Manufactured Home |  | 0.5 | 25 | 2019-10-01 | 2022-03-31 | per Square feet of area insulated | R-value 22 |  | Any Electric Heat | Floor Insulation | [7 empty] | Retrofit | RTF Approved | 2016-01-21 | ResMHWeatherization_v4_2 | RTF Active UES (Deemed) | 0 | 0 | 0.4 | No | 378.3 | 0
LHVEN10017 | Heating Zone 1 | All Cooling Zones | Residential | HVAC | Envelope | Insulation | Manufactured Home - Existing - Low Income | Floor Insulation | R11 to R22 | Any Electric Heat | 0.21 | 0.2 | 0.19 | Insulation Manufactured Home - Existing - Low Income Floor Insulation R11 to R22 Any Electric Heat Low Income | Low Income | Existing | Manufactured Home |  | 0.5 | 25 | 2016-10-01 | 2019-09-30 | per Square feet of area insulated | R-value 22 |  | Any Electric Heat | Floor Insulation | [7 empty] | Retrofit | RTF Approved | 2016-01-21 | ResMHWeatherization_v4_2 | RTF Active UES (Deemed) | 0 | 0 | 0.4 | No | 378.3 | 0
LHVEN10017 | Heating Zone 1 | All Cooling Zones | Residential | HVAC | Envelope | Insulation | Manufactured Home - Existing - Low Income | Floor Insulation | R11 to R22 | Any Electric Heat | 0.21 | 0.6 | 0.19 | Insulation Manufactured Home - Existing - Low Income Floor Insulation R11 to R22 Any Electric Heat Low Income | Low Income | Existing | Manufactured Home |  | 0.5 | 25 | 2019-10-01 | 2022-03-31 | per Square feet of area insulated | R-value 22 |  | Any Electric Heat | Floor Insulation | [7 empty] | Retrofit | RTF Approved | 2016-01-21 | ResMHWeatherization_v4_2 | RTF Active UES (Deemed) | 0 | 0 | 0.4 | No | 378.3 | 0
RHVEN10087 | Heating Zone 1 | All Cooling Zones | Residential | HVAC | Envelope | Insulation | Manufactured Home - Existing | Attic Insulation | R11 to R30 | Any Electric Heat | 0.1 | 0.15 | 0.1 | Insulation Manufactured Home - Existing Attic Insulation R11 to R30 Any Electric Heat |  | Existing | Manufactured Home |  | 0.24 | 25 | 2016-10-01 | 2019-09-30 | per Square feet of area insulated | R-value 30 |  | Any Electric Heat | Attic Insulation | [7 empty] | Retrofit | RTF Approved | 2016-01-21 | ResMHWeatherization_v4_2 | RTF Active UES (Deemed) | 0 | 0 | 0.2 | No | 543.6 | 0
RHVEN10087 | Heating Zone 1 | All Cooling Zones | Residential | HVAC | Envelope | Insulation | Manufactured Home - Existing | Attic Insulation | R11 to R30 | Any Electric Heat | 0.1 | 0.45 | 0.1 | Insulation Manufactured Home - Existing Attic Insulation R11 to R30 Any Electric Heat |  | Existing | Manufactured Home |  | 0.24 | 25 | 2019-10-01 | 2022-03-31 | per Square feet of area insulated | R-value 30 |  | Any Electric Heat | Attic Insulation | [7 empty] | Retrofit | RTF Approved | 2016-01-21 | ResMHWeatherization_v4_2 | RTF Active UES (Deemed) | 0 | 0 | 0.2 | No | 543.6 | 0
LHVEN10015 | Heating Zone 1 | All Cooling Zones | Residential | HVAC | Envelope | Insulation | Manufactured Home - Existing - Low Income | Attic Insulation | R11 to R30 | Any Electric Heat | 0.1 | 0.15 | 0.1 | Insulation Manufactured Home - Existing - Low Income Attic Insulation R11 to R30 Any Electric Heat Low Income | Low Income | Existing | Manufactured Home |  | 0.24 | 25 | 2016-10-01 | 2019-09-30 | per Square feet of area insulated | R-value 30 |  | Any Electric Heat | Attic Insulation | [7 empty] | Retrofit | RTF Approved | 2016-01-21 | ResMHWeatherization_v4_2 | RTF Active UES (Deemed) | 0 | 0 | 0.2 | No | 543.6 | 0
LHVEN10015 | Heating Zone 1 | All Cooling Zones | Residential | HVAC | Envelope | Insulation | Manufactured Home - Existing - Low Income | Attic Insulation | R11 to R30 | Any Electric Heat | 0.1 | 0.45 | 0.1 | Insulation Manufactured Home - Existing - Low Income Attic Insulation R11 to R30 Any Electric Heat Low Income | Low Income | Existing | Manufactured Home |  | 0.24 | 25 | 2019-10-01 | 2022-03-31 | per Square feet of area insulated | R-value 30 |  | Any Electric Heat | Attic Insulation | [7 empty] | Retrofit | RTF Approved | 2016-01-21 | ResMHWeatherization_v4_2 | RTF Active UES (Deemed) | 0 | 0 | 0.2 | No | 543.6 | 0
LHVEN12427 | Heating Zone 1 | All Cooling Zones | Residential | HVAC | Envelope | Insulation | Existing Single Family | Attic Insulation | R11 to R38 | Any Electric Heat | 0.4 | 0.25 | 0.37 | Existing Single Family Attic Insulation R11 to R38 Any Electric Heat Heating Zone 1 | Low Income | Existing | Single Family |  | 0.84 | 45 | 2015-10-01 | 2016-09-30 | per Square feet of area insulated | R-value 38 |  | Any Electric Heat | Attic Insulation | Existing Single Family | Attic Insulation | R11 to R38 |  |  |  |  | Retrofit | BPA Qualified |  | ResSFWx_v3_1 | BPA Qualified UES | 0 | 0 | 0.89 | No | 44.88 | 0
RHVEN12370 | Heating Zone 1 | All Cooling Zones | Residential | HVAC | Envelope | Insulation | Existing Single Family | Attic Insulation | R11 to R38 | Any Electric Heat | 0.4 | 0.25 | 0.37 | Existing Single Family Attic Insulation R11 to R38 Any Electric Heat Heating Zone 1 |  | Existing | Single Family |  | 0.84 | 45 | 2015-10-01 | 2016-09-30 | per Square feet of area insulated | R-value 38 |  | Any Electric Heat | Attic Insulation | Existing Single Family | Attic Insulation | R0 to R49 |  |  |  |  | Retrofit | BPA Qualified |  | ResSFWx_v3_1 | BPA Qualified UES | 0 | 0 | 0.89 | No | 44.88 | 0
RHVEN12370 | Heating Zone 1 | All Cooling Zones | Residential | HVAC | Envelope | Insulation | Single Family - Existing | Attic Insulation | R11 to R38 | Any Electric Heat | 0.4 | 0.75 | 0.37 | Insulation Single Family - Existing Attic Insulation R11 to R38 Any Electric Heat |  | Existing | Single Family |  | 0.84 | 45 | 2019-10-01 | 2022-03-31 | per Square feet of area insulated | R-value 38 |  | Any Electric Heat | Attic Insulation | [7 empty] | Retrofit | BPA Qualified |  |  | BPA Qualified UES | 0 | 0 | 1.3 | Yes | 16.2 | 0
RHVEN12370 | Heating Zone 1 | All Cooling Zones | Residential | HVAC | Envelope | Insulation | Single Family - Existing | Attic Insulation | R11 to R38 | Any Electric Heat | 0.4 | 0.25 | 0.37 | Insulation Single Family - Existing Attic Insulation R11 to R38 Any Electric Heat |  | Existing | Single Family |  | 0.84 | 45 | 2016-10-01 | 2019-09-30 | per Square feet of area insulated | R-value 38 |  | Any Electric Heat | Attic Insulation | [7 empty] | Retrofit | BPA Qualified |  |  | BPA Qualified UES | 0 | 0 | 1.3 | Yes | 16.2 | 0
LHVEN12427 | Heating Zone 1 | All Cooling Zones | Residential | HVAC | Envelope | Insulation | Single Family - Existing - Low Income | Attic Insulation | R11 to R38 | Any Electric Heat | 0.4 | 0.25 | 0.37 | Insulation Single Family - Existing - Low Income Attic Insulation R11 to R38 Any Electric Heat Low Income | Low Income | Existing | Single Family |  | 0.84 | 45 | 2016-10-01 | 2019-09-30 | per Square feet of area insulated | R-value 38 |  | Any Electric Heat | Attic Insulation | [7 empty] | Retrofit | BPA Qualified |  |  | BPA Qualified UES | 0 | 0 | 1.3 | Yes | 16.2 | 0
LHVEN12427 | Heating Zone 1 | All Cooling Zones | Residential | HVAC | Envelope | Insulation | Single Family - Existing - Low Income | Attic Insulation | R11 to R38 | Any Electric Heat | 0.4 | 0.75 | 0.37 | Insulation Single Family - Existing - Low Income Attic Insulation R11 to R38 Any Electric Heat Low Income | Low Income | Existing | Single Family |  | 0.84 | 45 | 2019-10-01 | 2022-03-31 | per Square feet of area insulated | R-value 38 |  | Any Electric Heat | Attic Insulation | [7 empty] | Retrofit | BPA Qualified |  |  | BPA Qualified UES | 0 | 0 | 1.3 | Yes | 16.2 | 0
LHVEN12428 | Heating Zone 1 | All Cooling Zones | Residential | HVAC | Envelope | Insulation | Existing Single Family | Attic Insulation | R11 to R49 | Any Electric Heat | 0.43 | 0.25 | 0.4 | Existing Single Family Attic Insulation R11 to R49 Any Electric Heat Heating Zone 1 | Low Income | Existing | Single Family |  | 0.98 | 45 | 2015-10-01 | 2016-09-30 | per Square feet of area insulated | R-value 49 |  | Any Electric Heat | Attic Insulation | Existing Single Family | Attic Insulation | R11 to R49 |  |  |  |  | Retrofit | BPA Qualified |  | ResSFWx_v3_1 | BPA Qualified UES | 0 | 0 | 0.83 | No | 53.25 | 0
RHVEN12371 | Heating Zone 1 | All Cooling Zones | Residential | HVAC | Envelope | Insulation | Existing Single Family | Attic Insulation | R11 to R49 | Any Electric Heat | 0.43 | 0.25 | 0.4 | Existing Single Family Attic Insulation R11 to R49 Any Electric Heat Heating Zone 1 |  | Existing | Single Family |  | 0.98 | 45 | 2015-10-01 | 2016-09-30 | per Square feet of area insulated | R-value 49 |  | Any Electric Heat | Attic Insulation | Existing Single Family | Attic Insulation | R11 to R49 |  |  |  |  | Retrofit | BPA Qualified |  | ResSFWx_v3_1 | BPA Qualified UES | 0 | 0 | 0.83 | No | 53.25 | 0
RHVEN12371 | Heating Zone 1 | All Cooling Zones | Residential | HVAC | Envelope | Insulation | Single Family - Existing | Attic Insulation | R11 to R49 | Any Electric Heat | 0.43 | 0.75 | 0.4 | Insulation Single Family - Existing Attic Insulation R11 to R49 Any Electric Heat |  | Existing | Single Family |  | 0.98 | 45 | 2019-10-01 | 2022-03-31 | per Square feet of area insulated | R-value 49 |  | Any Electric Heat | Attic Insulation | [7 empty] | Retrofit | BPA Qualified |  |  | BPA Qualified UES | 0 | 0 | 1.3 | Yes | 26.3 | 0
RHVEN12371 | Heating Zone 1 | All Cooling Zones | Residential | HVAC | Envelope | Insulation | Single Family - Existing | Attic Insulation | R11 to R49 | Any Electric Heat | 0.43 | 0.25 | 0.4 | Insulation Single Family - Existing Attic Insulation R11 to R49 Any Electric Heat |  | Existing | Single Family |  | 0.98 | 45 | 2016-10-01 | 2019-09-30 | per Square feet of area insulated | R-value 49 |  | Any Electric Heat | Attic Insulation | [7 empty] | Retrofit | BPA Qualified |  |  | BPA Qualified UES | 0 | 0 | 1.3 | Yes | 26.3 | 0
LHVEN12428 | Heating Zone 1 | All Cooling Zones | Residential | HVAC | Envelope | Insulation | Single Family - Existing - Low Income | Attic Insulation | R11 to R49 | Any Electric Heat | 0.43 | 0.25 | 0.4 | Insulation Single Family - Existing - Low Income Attic Insulation R11 to R49 Any Electric Heat Low Income | Low Income | Existing | Single Family |  | 0.98 | 45 | 2016-10-01 | 2019-09-30 | per Square feet of area insulated | R-value 49 |  | Any Electric Heat | Attic Insulation | [7 empty] | Retrofit | BPA Qualified |  |  | BPA Qualified UES | 0 | 0 | 1.3 | Yes | 26.3 | 0
LHVEN12428 | Heating Zone 1 | All Cooling Zones | Residential | HVAC | Envelope | Insulation | Single Family - Existing - Low Income | Attic Insulation | R11 to R49 | Any Electric Heat | 0.43 | 0.75 | 0.4 | Insulation Single Family - Existing - Low Income Attic Insulation R11 to R49 Any Electric Heat Low Income | Low Income | Existing | Single Family |  | 0.98 | 45 | 2019-10-01 | 2022-03-31 | per Square feet of area insulated | R-value 49 |  | Any Electric Heat | Attic Insulation | [7 empty] | Retrofit | BPA Qualified |  |  | BPA Qualified UES | 0 | 0 | 1.3 | Yes | 26.3 | 0
LHVEN12438 | Heating Zone 1 | All Cooling Zones | Residential | HVAC | Envelope | Insulation | Existing Single Family | Floor Insulation | R19 to R30 | Any Electric Heat | 0.11 | 0.05 | 0.1 | Existing Single Family Floor Insulation R19 to R30 Any Electric Heat Heating Zone 1 | Low Income | Existing | Single Family |  | 1.17 | 45 | 2015-10-01 | 2016-09-30 | per Square feet of area insulated | R-value 30 |  | Any Electric Heat | Floor Insulation | Existing Single Family | Floor Insulation | R19 to R30 |  |  |  |  | Retrofit | BPA Qualified |  | ResSFWx_v3_1 | BPA Qualified UES | 0 | 0 | 0.14 | No | 461.92 | 0
RHVEN12381 | Heating Zone 1 | All Cooling Zones | Residential | HVAC | Envelope | Insulation | Existing Single Family | Floor Insulation | R19 to R30 | Any Electric Heat | 0.11 | 0.05 | 0.1 | Existing Single Family Floor Insulation R19 to R30 Any Electric Heat Heating Zone 1 |  | Existing | Single Family |  | 1.17 | 45 | 2015-10-01 | 2016-09-30 | per Square feet of area insulated | R-value 30 |  | Any Electric Heat | Floor Insulation | Existing Single Family | Floor Insulation | R19 to R30 |  |  |  |  | Retrofit | BPA Qualified |  | ResSFWx_v3_1 | BPA Qualified UES | 0 | 0 | 0.14 | No | 461.92 | 0
RHVEN10106 | Heating Zone 1 | All Cooling Zones | Residential | HVAC | Envelope | Insulation | Multifamily - Existing | Floor Insulation | R19 to R30 | Any Electric Heat | 0.23 | 0.07 | 0.21 | Insulation Multifamily - Existing Floor Insulation R19 to R30 Any Electric Heat |  | Existing | Multifamily |  | 0.15 | 45 | 2016-10-01 | 2017-09-30 | per Square feet of area insulated | R-value 30 |  | Any Electric Heat | Floor Insulation | [7 empty] | Retrofit | RTF Approved |  |  | RTF Active UES (Deemed) | 0 | 0 | 3.3 | Yes | -34.5 | 0
LHVEN10034 | Heating Zone 1 | All Cooling Zones | Residential | HVAC | Envelope | Insulation | Multifamily - Existing - Low Income | Floor Insulation | R19 to R30 | Any Electric Heat | 0.23 | 0.07 | 0.21 | Insulation Multifamily - Existing - Low Income Floor Insulation R19 to R30 Any Electric Heat Low Income | Low Income | Existing | Multifamily |  | 0.15 | 45 | 2016-10-01 | 2017-09-30 | per Square feet of area insulated | R-value 30 |  | Any Electric Heat | Floor Insulation | [7 empty] | Retrofit | RTF Approved |  |  | RTF Active UES (Deemed) | 0 | 0 | 3.3 | Yes | -34.5 | 0
RHVEN10106 | Heating Zone 1 | All Cooling Zones | Residential | HVAC | Envelope | Insulation | Multifamily - Existing - Low Rise | Floor Insulation | R19 to R30 | Any Electric Heat | 0.42 | 0.21 | 0.39 | Insulation Multifamily - Existing - Low Rise Floor Insulation R19 to R30 Any Electric Heat |  | Existing | Multifamily Low Rise |  | 0.87 | 45 | 2019-10-01 | 2022-03-31 | per Square feet of area insulated | R-value 30 |  | Any Electric Heat | Floor Insulation | [7 empty] | Retrofit | RTF Approved | 2017-03-28 | ResMFWeatherization_v3_4.xlsm | RTF Active UES (Deemed) | 0 | 0 | 1.07 | Yes | 54.31 | 0
RHVEN10106 | Heating Zone 1 | All Cooling Zones | Residential | HVAC | Envelope | Insulation | Multifamily - Existing - Low Rise | Floor Insulation | R19 to R30 | Any Electric Heat | 0.38 | 0.07 | 0.35 | Insulation Multifamily - Existing - Low Rise Floor Insulation R19 to R30 Any Electric Heat |  | Existing | Multifamily Low Rise |  | 0.87 | 45 | 2017-10-01 | 2019-09-30 | per Square feet of area insulated | R-value 30 |  | Any Electric Heat | Floor Insulation | [7 empty] | Retrofit | RTF Approved | 2016-03-15 | ResMFWeatherizationv3_2 | RTF Active UES (Deemed) | 0 | 0 | 0.96 | No | 69.35 | 0
LHVEN10034 | Heating Zone 1 | All Cooling Zones | Residential | HVAC | Envelope | Insulation | Multifamily - Existing - Low Rise - Low Income | Floor Insulation | R19 to R30 | Any Electric Heat | 0.42 | 0.21 | 0.39 | Insulation Multifamily - Existing - Low Rise - Low Income Floor Insulation R19 to R30 Any Electric Heat | Low Income | Existing | Multifamily Low Rise |  | 0.87 | 45 | 2019-10-01 | 2022-03-31 | per Square feet of area insulated | R-value 30 |  | Any Electric Heat | Floor Insulation | [7 empty] | Retrofit | RTF Approved | 2017-03-28 | ResMFWeatherization_v3_4.xlsm | RTF Active UES (Deemed) | 0 | 0 | 1.07 | Yes | 54.31 | 0
LHVEN10034 | Heating Zone 1 | All Cooling Zones | Residential | HVAC | Envelope | Insulation | Multifamily - Existing - Low Rise - Low Income | Floor Insulation | R19 to R30 | Any Electric Heat | 0.38 | 0.07 | 0.35 | Insulation Multifamily - Existing - Low Rise - Low Income Floor Insulation R19 to R30 Any Electric Heat | Low Income | Existing | Multifamily Low Rise |  | 0.87 | 45 | 2017-10-01 | 2019-09-30 | per Square feet of area insulated | R-value 30 |  | Any Electric Heat | Floor Insulation | [7 empty] | Retrofit | RTF Approved | 2016-03-15 | ResMFWeatherizationv3_2 | RTF Active UES (Deemed) | 0 | 0 | 0.96 | No | 69.35 | 0
RHVEN12381 | Heating Zone 1 | All Cooling Zones | Residential | HVAC | Envelope | Insulation | Single Family - Existing | Floor Insulation | R19 to R30 | Any Electric Heat | 0.12 | 0.15 | 0.11 | Insulation Single Family - Existing Floor Insulation R19 to R30 Any Electric Heat |  | Existing | Single Family |  | 1.17 | 45 | 2019-10-01 | 2022-03-31 | per Square feet of area insulated | R-value 30 |  | Any Electric Heat | Floor Insulation | [7 empty] | Retrofit | BPA Qualified |  |  | BPA Qualified UES | 0 | 0 | 0.3 | No | 504.3 | 0
RHVEN12381 | Heating Zone 1 | All Cooling Zones | Residential | HVAC | Envelope | Insulation | Single Family - Existing | Floor Insulation | R19 to R30 | Any Electric Heat | 0.12 | 0.05 | 0.11 | Insulation Single Family - Existing Floor Insulation R19 to R30 Any Electric Heat |  | Existing | Single Family |  | 1.17 | 45 | 2016-10-01 | 2019-09-30 | per Square feet of area insulated | R-value 30 |  | Any Electric Heat | Floor Insulation | [7 empty] | Retrofit | BPA Qualified |  |  | BPA Qualified UES | 0 | 0 | 0.3 | No | 504.3 | 0
LHVEN12438 | Heating Zone 1 | All Cooling Zones | Residential | HVAC | Envelope | Insulation | Single Family - Existing - Low Income | Floor Insulation | R19 to R30 | Any Electric Heat | 0.12 | 0.15 | 0.11 | Insulation Single Family - Existing - Low Income Floor Insulation R19 to R30 Any Electric Heat Low Income | Low Income | Existing | Single Family |  | 1.17 | 45 | 2019-10-01 | 2022-03-31 | per Square feet of area insulated | R-value 30 |  | Any Electric Heat | Floor Insulation | [7 empty] | Retrofit | BPA Qualified |  |  | BPA Qualified UES | 0 | 0 | 0.3 | No | 504.3 | 0
LHVEN12438 | Heating Zone 1 | All Cooling Zones | Residential | HVAC | Envelope | Insulation | Single Family - Existing - Low Income | Floor Insulation | R19 to R30 | Any Electric Heat | 0.12 | 0.05 | 0.11 | Insulation Single Family - Existing - Low Income Floor Insulation R19 to R30 Any Electric Heat Low Income | Low Income | Existing | Single Family |  | 1.17 | 45 | 2016-10-01 | 2019-09-30 | per Square feet of area insulated | R-value 30 |  | Any Electric Heat | Floor Insulation | [7 empty] | Retrofit | BPA Qualified |  |  | BPA Qualified UES | 0 | 0 | 0.3 | No | 504.3 | 0
LHVEN12429 | Heating Zone 1 | All Cooling Zones | Residential | HVAC | Envelope | Insulation | Existing Single Family | Attic Insulation | R19 to R38 | Any Electric Heat | 0.2 | 0.1 | 0.18 | Existing Single Family Attic Insulation R19 to R38 Any Electric Heat Heating Zone 1 | Low Income | Existing | Single Family |  | 0.74 | 45 | 2015-10-01 | 2016-09-30 | per Square feet of area insulated | R-value 38 |  | Any Electric Heat | Attic Insulation | Existing Single Family | Attic Insulation | R19 to R38 |  |  |  |  | Retrofit | BPA Qualified |  | ResSFWx_v3_1 | BPA Qualified UES | 0 | 0 | 0.5 | No | 129.87 | 0
RHVEN12372 | Heating Zone 1 | All Cooling Zones | Residential | HVAC | Envelope | Insulation | Existing Single Family | Attic Insulation | R19 to R38 | Any Electric Heat | 0.2 | 0.1 | 0.18 | Existing Single Family Attic Insulation R19 to R38 Any Electric Heat Heating Zone 1 |  | Existing | Single Family |  | 0.74 | 45 | 2015-10-01 | 2016-09-30 | per Square feet of area insulated | R-value 38 |  | Any Electric Heat | Attic Insulation | Existing Single Family | Attic Insulation | R19 to R38 |  |  |  |  | Retrofit | BPA Qualified |  | ResSFWx_v3_1 | BPA Qualified UES | 0 | 0 | 0.5 | No | 129.87 | 0
RHVEN10102 | Heating Zone 1 | All Cooling Zones | Residential | HVAC | Envelope | Insulation | Multifamily - Existing | Attic Insulation | R19 to R38 | Any Electric Heat | 0.4 | 0.11 | 0.37 | Insulation Multifamily - Existing Attic Insulation R19 to R38 Any Electric Heat |  | Existing | Multifamily |  | 0.66 | 45 | 2016-10-01 | 2017-09-30 | per Square feet of area insulated | R-value 38 |  | Any Electric Heat | Attic Insulation | [7 empty] | Retrofit | RTF Approved |  |  | RTF Active UES (Deemed) | 0 | 0 | 1.3 | Yes | 28.6 | 0
LHVEN10030 | Heating Zone 1 | All Cooling Zones | Residential | HVAC | Envelope | Insulation | Multifamily - Existing - Low Income | Attic Insulation | R19 to R38 | Any Electric Heat | 0.4 | 0.11 | 0.37 | Insulation Multifamily - Existing - Low Income Attic Insulation R19 to R38 Any Electric Heat Low Income | Low Income | Existing | Multifamily |  | 0.66 | 45 | 2016-10-01 | 2017-09-30 | per Square feet of area insulated | R-value 38 |  | Any Electric Heat | Attic Insulation | [7 empty] | Retrofit | RTF Approved |  |  | RTF Active UES (Deemed) | 0 | 0 | 1.3 | Yes | 28.6 | 0
RHVEN10102 | Heating Zone 1 | All Cooling Zones | Residential | HVAC | Envelope | Insulation | Multifamily - Existing - Low Rise | Attic Insulation | R19 to R38 | Any Electric Heat | 0.26 | 0.3 | 0.24 | Insulation Multifamily - Existing - Low Rise Attic Insulation R19 to R38 Any Electric Heat |  | Existing | Multifamily Low Rise |  | 0.55 | 45 | 2019-10-01 | 2022-03-31 | per Square feet of area insulated | R-value 38 |  | Any Electric Heat | Attic Insulation | [7 empty] | Retrofit | RTF Approved | 2017-03-28 | ResMFWeatherization_v3_4.xlsm | RTF Active UES (Deemed) | 0 | 0 | 1.01 | Yes | 61.11 | 0
RHVEN10102 | Heating Zone 1 | All Cooling Zones | Residential | HVAC | Envelope | Insulation | Multifamily - Existing - Low Rise | Attic Insulation | R19 to R38 | Any Electric Heat | 0.32 | 0.1 | 0.3 | Insulation Multifamily - Existing - Low Rise Attic Insulation R19 to R38 Any Electric Heat |  | Existing | Multifamily Low Rise |  | 0.55 | 45 | 2017-10-01 | 2019-09-30 | per Square feet of area insulated | R-value 38 |  | Any Electric Heat | Attic Insulation | [7 empty] | Retrofit | RTF Approved | 2016-03-15 | ResMFWeatherizationv3_2 | RTF Active UES (Deemed) | 0 | 0 | 1.29 | Yes | 31.82 | 0
LHVEN10030 | Heating Zone 1 | All Cooling Zones | Residential | HVAC | Envelope | Insulation | Multifamily - Existing - Low Rise - Low Income | Attic Insulation | R19 to R38 | Any Electric Heat | 0.26 | 0.3 | 0.24 | Insulation Multifamily - Existing - Low Rise - Low Income Attic Insulation R19 to R38 Any Electric Heat | Low Income | Existing | Multifamily Low Rise |  | 0.55 | 45 | 2019-10-01 | 2022-03-31 | per Square feet of area insulated | R-value 38 |  | Any Electric Heat | Attic Insulation | [7 empty] | Retrofit | RTF Approved | 2017-03-28 | ResMFWeatherization_v3_4.xlsm | RTF Active UES (Deemed) | 0 | 0 | 1.01 | Yes | 61.11 | 0
LHVEN10030 | Heating Zone 1 | All Cooling Zones | Residential | HVAC | Envelope | Insulation | Multifamily - Existing - Low Rise - Low Income | Attic Insulation | R19 to R38 | Any Electric Heat | 0.32 | 0.1 | 0.3 | Insulation Multifamily - Existing - Low Rise - Low Income Attic Insulation R19 to R38 Any Electric Heat | Low Income | Existing | Multifamily Low Rise |  | 0.55 | 45 | 2017-10-01 | 2019-09-30 | per Square feet of area insulated | R-value 38 |  | Any Electric Heat | Attic Insulation | [7 empty] | Retrofit | RTF Approved | 2016-03-15 | ResMFWeatherizationv3_2 | RTF Active UES (Deemed) | 0 | 0 | 1.29 | Yes | 31.82 | 0
RHVEN12372 | Heating Zone 1 | All Cooling Zones | Residential | HVAC | Envelope | Insulation | Single Family - Existing | Attic Insulation | R19 to R38 | Any Electric Heat | 0.19 | 0.3 | 0.18 | Insulation Single Family - Existing Attic Insulation R19 to R38 Any Electric Heat |  | Existing | Single Family |  | 0.74 | 45 | 2019-10-01 | 2022-03-31 | per Square feet of area insulated | R-value 38 |  | Any Electric Heat | Attic Insulation | [7 empty] | Retrofit | BPA Qualified |  |  | BPA Qualified UES | 0 | 0 | 0.7 | No | 126.2 | 0
RHVEN12372 | Heating Zone 1 | All Cooling Zones | Residential | HVAC | Envelope | Insulation | Single Family - Existing | Attic Insulation | R19 to R38 | Any Electric Heat | 0.19 | 0.1 | 0.18 | Insulation Single Family - Existing Attic Insulation R19 to R38 Any Electric Heat |  | Existing | Single Family |  | 0.74 | 45 | 2016-10-01 | 2019-09-30 | per Square feet of area insulated | R-value 38 |  | Any Electric Heat | Attic Insulation | [7 empty] | Retrofit | BPA Qualified |  |  | BPA Qualified UES | 0 | 0 | 0.7 | No | 126.2 | 0
LHVEN12429 | Heating Zone 1 | All Cooling Zones | Residential | HVAC | Envelope | Insulation | Single Family - Existing - Low Income | Attic Insulation | R19 to R38 | Any Electric Heat | 0.19 | 0.1 | 0.18 | Insulation Single Family - Existing - Low Income Attic Insulation R19 to R38 Any Electric Heat Low Income | Low Income | Existing | Single Family |  | 0.74 | 45 | 2016-10-01 | 2019-09-30 | per Square feet of area insulated | R-value 38 |  | Any Electric Heat | Attic Insulation | [7 empty] | Retrofit | BPA Qualified |  |  | BPA Qualified UES | 0 | 0 | 0.7 | No | 126.2 | 0
LHVEN12429 | Heating Zone 1 | All Cooling Zones | Residential | HVAC | Envelope | Insulation | Single Family - Existing - Low Income | Attic Insulation | R19 to R38 | Any Electric Heat | 0.19 | 0.3 | 0.18 | Insulation Single Family - Existing - Low Income Attic Insulation R19 to R38 Any Electric Heat Low Income | Low Income | Existing | Single Family |  | 0.74 | 45 | 2019-10-01 | 2022-03-31 | per Square feet of area insulated | R-value 38 |  | Any Electric Heat | Attic Insulation | [7 empty] | Retrofit | BPA Qualified |  |  | BPA Qualified UES | 0 | 0 | 0.7 | No | 126.2 | 0
LHVEN12430 | Heating Zone 1 | All Cooling Zones | Residential | HVAC | Envelope | Insulation | Existing Single Family | Attic Insulation | R19 to R49 | Any Electric Heat | 0.23 | 0.1 | 0.22 | Existing Single Family Attic Insulation R19 to R49 Any Electric Heat Heating Zone 1 | Low Income | Existing | Single Family |  | 0.88 | 45 | 2015-10-01 | 2016-09-30 | per Square feet of area insulated | R-value 49 |  | Any Electric Heat | Attic Insulation | Existing Single Family | Attic Insulation | R19 to R49 |  |  |  |  | Retrofit | BPA Qualified |  | ResSFWx_v3_1 | BPA Qualified UES | 0 | 0 | 0.51 | No | 128.05 | 0
RHVEN12373 | Heating Zone 1 | All Cooling Zones | Residential | HVAC | Envelope | Insulation | Existing Single Family | Attic Insulation | R19 to R49 | Any Electric Heat | 0.23 | 0.1 | 0.22 | Existing Single Family Attic Insulation R19 to R49 Any Electric Heat Heating Zone 1 |  | Existing | Single Family |  | 0.88 | 45 | 2015-10-01 | 2016-09-30 | per Square feet of area insulated | R-value 49 |  | Any Electric Heat | Attic Insulation | Existing Single Family | Attic Insulation | R19 to R49 |  |  |  |  | Retrofit | BPA Qualified |  | ResSFWx_v3_1 | BPA Qualified UES | 0 | 0 | 0.51 | No | 128.05 | 0
RHVEN11735 | Heating Zone 1 | All Cooling Zones | Residential | HVAC | Envelope | Insulation | Multifamily - Existing | Attic Insulation | R19 to R49 | Any Electric Heat | 0.49 | 0.15 | 0.45 | Insulation Multifamily - Existing Attic Insulation R19 to R49 Any Electric Heat |  | Existing | Multifamily |  | 0.51 | 45 | 2016-10-01 | 2017-09-30 | per Square feet of area insulated | R-value 49 |  | Any Electric Heat | Attic Insulation | [7 empty] | Retrofit | RTF Approved |  |  | RTF Active UES (Deemed) | 0 | 0 | 2.1 | Yes | -9.8 | 0
LHVEN11750 | Heating Zone 1 | All Cooling Zones | Residential | HVAC | Envelope | Insulation | Multifamily - Existing - Low Income | Attic Insulation | R19 to R49 | Any Electric Heat | 0.49 | 0.15 | 0.45 | Insulation Multifamily - Existing - Low Income Attic Insulation R19 to R49 Any Electric Heat Low Income | Low Income | Existing | Multifamily |  | 0.51 | 45 | 2016-10-01 | 2017-09-30 | per Square feet of area insulated | R-value 49 |  | Any Electric Heat | Attic Insulation | [7 empty] | Retrofit | RTF Approved |  |  | RTF Active UES (Deemed) | 0 | 0 | 2.1 | Yes | -9.8 | 0
RHVEN11735 | Heating Zone 1 | All Cooling Zones | Residential | HVAC | Envelope | Insulation | Multifamily - Existing - Low Rise | Attic Insulation | R19 to R49 | Any Electric Heat | 0.31 | 0.3 | 0.29 | Insulation Multifamily - Existing - Low Rise Attic Insulation R19 to R49 Any Electric Heat |  | Existing | Multifamily Low Rise |  | 0.66 | 45 | 2019-10-01 | 2022-03-31 | per Square feet of area insulated | R-value 49 |  | Any Electric Heat | Attic Insulation | [7 empty] | Retrofit | RTF Approved | 2017-03-28 | ResMFWeatherization_v3_4.xlsm | RTF Active UES (Deemed) | 0 | 0 | 1.03 | Yes | 59.25 | 0
RHVEN11735 | Heating Zone 1 | All Cooling Zones | Residential | HVAC | Envelope | Insulation | Multifamily - Existing - Low Rise | Attic Insulation | R19 to R49 | Any Electric Heat | 0.39 | 0.1 | 0.36 | Insulation Multifamily - Existing - Low Rise Attic Insulation R19 to R49 Any Electric Heat |  | Existing | Multifamily Low Rise |  | 0.66 | 45 | 2017-10-01 | 2019-09-30 | per Square feet of area insulated | R-value 49 |  | Any Electric Heat | Attic Insulation | [7 empty] | Retrofit | RTF Approved | 2016-03-15 | ResMFWeatherizationv3_2 | RTF Active UES (Deemed) | 0 | 0 | 1.3 | Yes | 30.38 | 0
LHVEN11750 | Heating Zone 1 | All Cooling Zones | Residential | HVAC | Envelope | Insulation | Multifamily - Existing - Low Rise - Low Income | Attic Insulation | R19 to R49 | Any Electric Heat | 0.31 | 0.3 | 0.29 | Insulation Multifamily - Existing - Low Rise - Low Income Attic Insulation R19 to R49 Any Electric Heat | Low Income | Existing | Multifamily Low Rise |  | 0.66 | 45 | 2019-10-01 | 2022-03-31 | per Square feet of area insulated | R-value 49 |  | Any Electric Heat | Attic Insulation | [7 empty] | Retrofit | RTF Approved | 2017-03-28 | ResMFWeatherization_v3_4.xlsm | RTF Active UES (Deemed) | 0 | 0 | 1.03 | Yes | 59.25 | 0
LHVEN11750 | Heating Zone 1 | All Cooling Zones | Residential | HVAC | Envelope | Insulation | Multifamily - Existing - Low Rise - Low Income | Attic Insulation | R19 to R49 | Any Electric Heat | 0.39 | 0.1 | 0.36 | Insulation Multifamily - Existing - Low Rise - Low Income Attic Insulation R19 to R49 Any Electric Heat | Low Income | Existing | Multifamily Low Rise |  | 0.66 | 45 | 2017-10-01 | 2019-09-30 | per Square feet of area insulated | R-value 49 |  | Any Electric Heat | Attic Insulation | [7 empty] | Retrofit | RTF Approved | 2016-03-15 | ResMFWeatherizationv3_2 | RTF Active UES (Deemed) | 0 | 0 | 1.3 | Yes | 30.38 | 0
RHVEN12373 | Heating Zone 1 | All Cooling Zones | Residential | HVAC | Envelope | Insulation | Single Family - Existing | Attic Insulation | R19 to R49 | Any Electric Heat | 0.23 | 0.3 | 0.21 | Insulation Single Family - Existing Attic Insulation R19 to R49 Any Electric Heat |  | Existing | Single Family |  | 0.88 | 45 | 2019-10-01 | 2022-03-31 | per Square feet of area insulated | R-value 49 |  | Any Electric Heat | Attic Insulation | [7 empty] | Retrofit | BPA Qualified |  |  | BPA Qualified UES | 0 | 0 | 0.8 | No | 123 | 0
RHVEN12373 | Heating Zone 1 | All Cooling Zones | Residential | HVAC | Envelope | Insulation | Single Family - Existing | Attic Insulation | R19 to R49 | Any Electric Heat | 0.23 | 0.1 | 0.21 | Insulation Single Family - Existing Attic Insulation R19 to R49 Any Electric Heat |  | Existing | Single Family |  | 0.88 | 45 | 2016-10-01 | 2019-09-30 | per Square feet of area insulated | R-value 49 |  | Any Electric Heat | Attic Insulation | [7 empty] | Retrofit | BPA Qualified |  |  | BPA Qualified UES | 0 | 0 | 0.8 | No | 123 | 0
LHVEN12430 | Heating Zone 1 | All Cooling Zones | Residential | HVAC | Envelope | Insulation | Single Family - Existing - Low Income | Attic Insulation | R19 to R49 | Any Electric Heat | 0.23 | 0.1 | 0.21 | Insulation Single Family - Existing - Low Income Attic Insulation R19 to R49 Any Electric Heat Low Income | Low Income | Existing | Single Family |  | 0.88 | 45 | 2016-10-01 | 2019-09-30 | per Square feet of area insulated | R-value 49 |  | Any Electric Heat | Attic Insulation | [7 empty] | Retrofit | BPA Qualified |  |  | BPA Qualified UES | 0 | 0 | 0.8 | No | 123 | 0
LHVEN12430 | Heating Zone 1 | All Cooling Zones | Residential | HVAC | Envelope | Insulation | Single Family - Existing - Low Income | Attic Insulation | R19 to R49 | Any Electric Heat | 0.23 | 0.3 | 0.21 | Insulation Single Family - Existing - Low Income Attic Insulation R19 to R49 Any Electric Heat Low Income | Low Income | Existing | Single Family |  | 0.88 | 45 | 2019-10-01 | 2022-03-31 | per Square feet of area insulated | R-value 49 |  | Any Electric Heat | Attic Insulation | [7 empty] | Retrofit | BPA Qualified |  |  | BPA Qualified UES | 0 | 0 | 0.8 | No | 123 | 0
LHVEN12431 | Heating Zone 1 | All Cooling Zones | Residential | HVAC | Envelope | Insulation | Existing Single Family | Attic Insulation | R30 to R38 | Any Electric Heat | 0.07 | 0.03 | 0.06 | Existing Single Family Attic Insulation R30 to R38 Any Electric Heat Heating Zone 1 | Low Income | Existing | Single Family |  | 0.6 | 45 | 2015-10-01 | 2016-09-30 | per Square feet of area insulated | R-value 38 |  | Any Electric Heat | Attic Insulation | Existing Single Family | Attic Insulation | R30 to R38 |  |  |  |  | Retrofit | BPA Qualified |  | ResSFWx_v3_1 | BPA Qualified UES | 0 | 0 | 0.24 | No | 365.4 | 0
RHVEN12374 | Heating Zone 1 | All Cooling Zones | Residential | HVAC | Envelope | Insulation | Existing Single Family | Attic Insulation | R30 to R38 | Any Electric Heat | 0.07 | 0.03 | 0.06 | Existing Single Family Attic Insulation R30 to R38 Any Electric Heat Heating Zone 1 |  | Existing | Single Family |  | 0.6 | 45 | 2015-10-01 | 2016-09-30 | per Square feet of area insulated | R-value 38 |  | Any Electric Heat | Attic Insulation | Existing Single Family | Attic Insulation | R30 to R38 |  |  |  |  | Retrofit | BPA Qualified |  | ResSFWx_v3_1 | BPA Qualified UES | 0 | 0 | 0.24 | No | 365.4 | 0
RHVEN12374 | Heating Zone 1 | All Cooling Zones | Residential | HVAC | Envelope | Insulation | Single Family - Existing | Attic Insulation | R30 to R38 | Any Electric Heat | 0.07 | 0.09 | 0.06 | Insulation Single Family - Existing Attic Insulation R30 to R38 Any Electric Heat |  | Existing | Single Family |  | 0.6 | 45 | 2019-10-01 | 2022-03-31 | per Square feet of area insulated | R-value 38 |  | Any Electric Heat | Attic Insulation | [7 empty] | Retrofit | BPA Qualified |  |  | BPA Qualified UES | 0 | 0 | 0.3 | No | 445.3 | 0
RHVEN12374 | Heating Zone 1 | All Cooling Zones | Residential | HVAC | Envelope | Insulation | Single Family - Existing | Attic Insulation | R30 to R38 | Any Electric Heat | 0.07 | 0.03 | 0.06 | Insulation Single Family - Existing Attic Insulation R30 to R38 Any Electric Heat |  | Existing | Single Family |  | 0.6 | 45 | 2016-10-01 | 2019-09-30 | per Square feet of area insulated | R-value 38 |  | Any Electric Heat | Attic Insulation | [7 empty] | Retrofit | BPA Qualified |  |  | BPA Qualified UES | 0 | 0 | 0.3 | No | 445.3 | 0
LHVEN12431 | Heating Zone 1 | All Cooling Zones | Residential | HVAC | Envelope | Insulation | Single Family - Existing - Low Income | Attic Insulation | R30 to R38 | Any Electric Heat | 0.07 | 0.03 | 0.06 | Insulation Single Family - Existing - Low Income Attic Insulation R30 to R38 Any Electric Heat Low Income | Low Income | Existing | Single Family |  | 0.6 | 45 | 2016-10-01 | 2019-09-30 | per Square feet of area insulated | R-value 38 |  | Any Electric Heat | Attic Insulation | [7 empty] | Retrofit | BPA Qualified |  |  | BPA Qualified UES | 0 | 0 | 0.3 | No | 445.3 | 0
LHVEN12431 | Heating Zone 1 | All Cooling Zones | Residential | HVAC | Envelope | Insulation | Single Family - Existing - Low Income | Attic Insulation | R30 to R38 | Any Electric Heat | 0.07 | 0.09 | 0.06 | Insulation Single Family - Existing - Low Income Attic Insulation R30 to R38 Any Electric Heat Low Income | Low Income | Existing | Single Family |  | 0.6 | 45 | 2019-10-01 | 2022-03-31 | per Square feet of area insulated | R-value 38 |  | Any Electric Heat | Attic Insulation | [7 empty] | Retrofit | BPA Qualified |  |  | BPA Qualified UES | 0 | 0 | 0.3 | No | 445.3 | 0
LHVEN12432 | Heating Zone 1 | All Cooling Zones | Residential | HVAC | Envelope | Insulation | Existing Single Family | Attic Insulation | R30 to R49 | Any Electric Heat | 0.11 | 0.04 | 0.1 | Existing Single Family Attic Insulation R30 to R49 Any Electric Heat Heating Zone 1 | Low Income | Existing | Single Family |  | 0.74 | 45 | 2015-10-01 | 2016-09-30 | per Square feet of area insulated | R-value 49 |  | Any Electric Heat | Attic Insulation | Existing Single Family | Attic Insulation | R30 to R49 |  |  |  |  | Retrofit | BPA Qualified |  | ResSFWx_v3_1 | BPA Qualified UES | 0 | 0 | 0.26 | No | 289.54 | 0
RHVEN12375 | Heating Zone 1 | All Cooling Zones | Residential | HVAC | Envelope | Insulation | Existing Single Family | Attic Insulation | R30 to R49 | Any Electric Heat | 0.11 | 0.04 | 0.1 | Existing Single Family Attic Insulation R30 to R49 Any Electric Heat Heating Zone 1 |  | Existing | Single Family |  | 0.74 | 45 | 2015-10-01 | 2016-09-30 | per Square feet of area insulated | R-value 49 |  | Any Electric Heat | Attic Insulation | Existing Single Family | Attic Insulation | R30 to R49 |  |  |  |  | Retrofit | BPA Qualified |  | ResSFWx_v3_1 | BPA Qualified UES | 0 | 0 | 0.26 | No | 289.54 | 0
RHVEN12375 | Heating Zone 1 | All Cooling Zones | Residential | HVAC | Envelope | Insulation | Single Family - Existing | Attic Insulation | R30 to R49 | Any Electric Heat | 0.1 | 0.12 | 0.1 | Insulation Single Family - Existing Attic Insulation R30 to R49 Any Electric Heat |  | Existing | Single Family |  | 0.74 | 45 | 2019-10-01 | 2022-03-31 | per Square feet of area insulated | R-value 49 |  | Any Electric Heat | Attic Insulation | [7 empty] | Retrofit | BPA Qualified |  |  | BPA Qualified UES | 0 | 0 | 0.4 | No | 329.9 | 0
RHVEN12375 | Heating Zone 1 | All Cooling Zones | Residential | HVAC | Envelope | Insulation | Single Family - Existing | Attic Insulation | R30 to R49 | Any Electric Heat | 0.1 | 0.04 | 0.1 | Insulation Single Family - Existing Attic Insulation R30 to R49 Any Electric Heat |  | Existing | Single Family |  | 0.74 | 45 | 2016-10-01 | 2019-09-30 | per Square feet of area insulated | R-value 49 |  | Any Electric Heat | Attic Insulation | [7 empty] | Retrofit | BPA Qualified |  |  | BPA Qualified UES | 0 | 0 | 0.4 | No | 329.9 | 0
LHVEN12432 | Heating Zone 1 | All Cooling Zones | Residential | HVAC | Envelope | Insulation | Single Family - Existing - Low Income | Attic Insulation | R30 to R49 | Any Electric Heat | 0.1 | 0.04 | 0.1 | Insulation Single Family - Existing - Low Income Attic Insulation R30 to R49 Any Electric Heat Low Income | Low Income | Existing | Single Family |  | 0.74 | 45 | 2016-10-01 | 2019-09-30 | per Square feet of area insulated | R-value 49 |  | Any Electric Heat | Attic Insulation | [7 empty] | Retrofit | BPA Qualified |  |  | BPA Qualified UES | 0 | 0 | 0.4 | No | 329.9 | 0
LHVEN12432 | Heating Zone 1 | All Cooling Zones | Residential | HVAC | Envelope | Insulation | Single Family - Existing - Low Income | Attic Insulation | R30 to R49 | Any Electric Heat | 0.1 | 0.12 | 0.1 | Insulation Single Family - Existing - Low Income Attic Insulation R30 to R49 Any Electric Heat Low Income | Low Income | Existing | Single Family |  | 0.74 | 45 | 2019-10-01 | 2022-03-31 | per Square feet of area insulated | R-value 49 |  | Any Electric Heat | Attic Insulation | [7 empty] | Retrofit | BPA Qualified |  |  | BPA Qualified UES | 0 | 0 | 0.4 | No | 329.9 | 0
LHVEN12433 | Heating Zone 1 | All Cooling Zones | Residential | HVAC | Envelope | Insulation | Existing Single Family | Attic Insulation | R38 to R49 | Any Electric Heat | 0.05 | 0.02 | 0.05 | Existing Single Family Attic Insulation R38 to R49 Any Electric Heat Heating Zone 1 | Low Income | Existing | Single Family |  | 0.64 | 45 | 2015-10-01 | 2016-09-30 | per Square feet of area insulated | R-value 49 |  | Any Electric Heat | Attic Insulation | Existing Single Family | Attic Insulation | R38 to R49 |  |  |  |  | Retrofit | BPA Qualified |  | ResSFWx_v3_1 | BPA Qualified UES | 0 | 0 | 0.14 | No | 562.62 | 0
RHVEN12376 | Heating Zone 1 | All Cooling Zones | Residential | HVAC | Envelope | Insulation | Existing Single Family | Attic Insulation | R38 to R49 | Any Electric Heat | 0.05 | 0.02 | 0.05 | Existing Single Family Attic Insulation R38 to R49 Any Electric Heat Heating Zone 1 |  | Existing | Single Family |  | 0.64 | 45 | 2015-10-01 | 2016-09-30 | per Square feet of area insulated | R-value 49 |  | Any Electric Heat | Attic Insulation | Existing Single Family | Attic Insulation | R38 to R49 |  |  |  |  | Retrofit | BPA Qualified |  | ResSFWx_v3_1 | BPA Qualified UES | 0 | 0 | 0.14 | No | 562.62 | 0
RHVEN10103 | Heating Zone 1 | All Cooling Zones | Residential | HVAC | Envelope | Insulation | Multifamily - Existing | Attic Insulation | R38 to R49 | Any Electric Heat | 0.1 | 0.05 | 0.09 | Insulation Multifamily - Existing Attic Insulation R38 to R49 Any Electric Heat |  | Existing | Multifamily |  | 0.18 | 45 | 2016-10-01 | 2017-09-30 | per Square feet of area insulated | R-value 49 |  | Any Electric Heat | Attic Insulation | [7 empty] | Retrofit | RTF Approved |  |  | RTF Active UES (Deemed) | 0 | 0 | 1.2 | Yes | 41.3 | 0
LHVEN10031 | Heating Zone 1 | All Cooling Zones | Residential | HVAC | Envelope | Insulation | Multifamily - Existing - Low Income | Attic Insulation | R38 to R49 | Any Electric Heat | 0.1 | 0.05 | 0.09 | Insulation Multifamily - Existing - Low Income Attic Insulation R38 to R49 Any Electric Heat Low Income | Low Income | Existing | Multifamily |  | 0.18 | 45 | 2016-10-01 | 2017-09-30 | per Square feet of area insulated | R-value 49 |  | Any Electric Heat | Attic Insulation | [7 empty] | Retrofit | RTF Approved |  |  | RTF Active UES (Deemed) | 0 | 0 | 1.2 | Yes | 41.3 | 0
RHVEN10103 | Heating Zone 1 | All Cooling Zones | Residential | HVAC | Envelope | Insulation | Multifamily - Existing - Low Rise | Attic Insulation | R38 to R49 | Any Electric Heat | 0.05 | 0.09 | 0.05 | Insulation Multifamily - Existing - Low Rise Attic Insulation R38 to R49 Any Electric Heat |  | Existing | Multifamily Low Rise |  | 0.48 | 45 | 2019-10-01 | 2022-03-31 | per Square feet of area insulated | R-value 49 |  | Any Electric Heat | Attic Insulation | [7 empty] | Retrofit | RTF Approved | 2017-03-28 | ResMFWeatherization_v3_4.xlsm | RTF Active UES (Deemed) | 0 | 0 | 0.24 | No | 505.26 | 0
RHVEN10103 | Heating Zone 1 | All Cooling Zones | Residential | HVAC | Envelope | Insulation | Multifamily - Existing - Low Rise | Attic Insulation | R38 to R49 | Any Electric Heat | 0.07 | 0.03 | 0.06 | Insulation Multifamily - Existing - Low Rise Attic Insulation R38 to R49 Any Electric Heat |  | Existing | Multifamily Low Rise |  | 0.48 | 45 | 2017-10-01 | 2019-09-30 | per Square feet of area insulated | R-value 49 |  | Any Electric Heat | Attic Insulation | [7 empty] | Retrofit | RTF Approved | 2016-03-15 | ResMFWeatherizationv3_2 | RTF Active UES (Deemed) | 0 | 0 | 0.3 | No | 382.27 | 0
LHVEN10031 | Heating Zone 1 | All Cooling Zones | Residential | HVAC | Envelope | Insulation | Multifamily - Existing - Low Rise - Low Income | Attic Insulation | R38 to R49 | Any Electric Heat | 0.05 | 0.09 | 0.05 | Insulation Multifamily - Existing - Low Rise - Low Income Attic Insulation R38 to R49 Any Electric Heat | Low Income | Existing | Multifamily Low Rise |  | 0.48 | 45 | 2019-10-01 | 2022-03-31 | per Square feet of area insulated | R-value 49 |  | Any Electric Heat | Attic Insulation | [7 empty] | Retrofit | RTF Approved | 2017-03-28 | ResMFWeatherization_v3_4.xlsm | RTF Active UES (Deemed) | 0 | 0 | 0.24 | No | 505.26 | 0
LHVEN10031 | Heating Zone 1 | All Cooling Zones | Residential | HVAC | Envelope | Insulation | Multifamily - Existing - Low Rise - Low Income | Attic Insulation | R38 to R49 | Any Electric Heat | 0.07 | 0.03 | 0.06 | Insulation Multifamily - Existing - Low Rise - Low Income Attic Insulation R38 to R49 Any Electric Heat | Low Income | Existing | Multifamily Low Rise |  | 0.48 | 45 | 2017-10-01 | 2019-09-30 | per Square feet of area insulated | R-value 49 |  | Any Electric Heat | Attic Insulation | [7 empty] | Retrofit | RTF Approved | 2016-03-15 | ResMFWeatherizationv3_2 | RTF Active UES (Deemed) | 0 | 0 | 0.3 | No | 382.27 | 0
RHVEN12376 | Heating Zone 1 | All Cooling Zones | Residential | HVAC | Envelope | Insulation | Single Family - Existing | Attic Insulation | R38 to R49 | Any Electric Heat | 0.05 | 0.06 | 0.04 | Insulation Single Family - Existing Attic Insulation R38 to R49 Any Electric Heat |  | Existing | Single Family |  | 0.64 | 45 | 2019-10-01 | 2022-03-31 | per Square feet of area insulated | R-value 49 |  | Any Electric Heat | Attic Insulation | [7 empty] | Retrofit | BPA Qualified |  |  | BPA Qualified UES | 0 | 0 | 0.2 | No | 729.6 | 0
RHVEN12376 | Heating Zone 1 | All Cooling Zones | Residential | HVAC | Envelope | Insulation | Single Family - Existing | Attic Insulation | R38 to R49 | Any Electric Heat | 0.05 | 0.02 | 0.04 | Insulation Single Family - Existing Attic Insulation R38 to R49 Any Electric Heat |  | Existing | Single Family |  | 0.64 | 45 | 2016-10-01 | 2019-09-30 | per Square feet of area insulated | R-value 49 |  | Any Electric Heat | Attic Insulation | [7 empty] | Retrofit | BPA Qualified |  |  | BPA Qualified UES | 0 | 0 | 0.2 | No | 729.6 | 0
LHVEN12433 | Heating Zone 1 | All Cooling Zones | Residential | HVAC | Envelope | Insulation | Single Family - Existing - Low Income | Attic Insulation | R38 to R49 | Any Electric Heat | 0.05 | 0.02 | 0.04 | Insulation Single Family - Existing - Low Income Attic Insulation R38 to R49 Any Electric Heat Low Income | Low Income | Existing | Single Family |  | 0.64 | 45 | 2016-10-01 | 2019-09-30 | per Square feet of area insulated | R-value 49 |  | Any Electric Heat | Attic Insulation | [7 empty] | Retrofit | BPA Qualified |  |  | BPA Qualified UES | 0 | 0 | 0.2 | No | 729.6 | 0
LHVEN12433 | Heating Zone 1 | All Cooling Zones | Residential | HVAC | Envelope | Insulation | Single Family - Existing - Low Income | Attic Insulation | R38 to R49 | Any Electric Heat | 0.05 | 0.06 | 0.04 | Insulation Single Family - Existing - Low Income Attic Insulation R38 to R49 Any Electric Heat Low Income | Low Income | Existing | Single Family |  | 0.64 | 45 | 2019-10-01 | 2022-03-31 | per Square feet of area insulated | R-value 49 |  | Any Electric Heat | Attic Insulation | [7 empty] | Retrofit | BPA Qualified |  |  | BPA Qualified UES | 0 | 0 | 0.2 | No | 729.6 | 0
RHVEN11914 | Heating Zone 1 | All Cooling Zones | Residential | HVAC | Envelope | Windows | Manufactured Home - Existing | Prime Windows and Patio Doors | Single Pane Base to 0.22 Window | Any Electric Heat | 11.07 | 8 | 10.26 | Windows Manufactured Home - Existing Prime Windows and Patio Doors Single Pane Base to 0.22 Window Any Electric Heat |  | Existing | Manufactured Home |  | 21.97 | 25 | 2019-10-01 | 2022-03-31 | per Square feet of window replaced | U-Factor .22 |  | Any Electric Heat | Window | Window u-factor .22 or better; Patio door u-factor .30 or better | [6 empty] | Retrofit | RTF Approved | 2016-01-21 | ResMHWeatherization_v4_2 | RTF Active UES (Deemed) | 0.01 | 0.01 | 1.2 | Yes | 34.6 | 0.01
LHVEN11912 | Heating Zone 1 | All Cooling Zones | Residential | HVAC | Envelope | Windows | Manufactured Home - Existing - Low Income | Prime Windows and Patio Doors | Single Pane Base to 0.22 Window | Any Electric Heat | 11.07 | 20 | 10.26 | Windows Manufactured Home - Existing - Low Income Prime Windows and Patio Doors Single Pane Base to 0.22 Window Any Electric Heat | Low Income | Existing | Manufactured Home |  | 21.97 | 25 | 2016-10-01 | 2022-03-31 | per Square feet of window replaced | U-Factor .22 |  | Any Electric Heat | Window | Window u-factor .22 or better; Patio door u-factor .30 or better | [6 empty] | Retrofit | RTF Approved | 2016-01-21 | ResMHWeatherization_v4_2 | RTF Active UES (Deemed) | 0.01 | 0.01 | 1.2 | Yes | 34.6 | 0.01
RHVEN12826 | Heating Zone 1 | All Cooling Zones | Residential | HVAC | Envelope | Windows | Multifamily - Existing - Low Rise | Prime Windows and Patio Doors | Single Pane Base to 0.22 Window | Any Electric Heat | 29.16 | 16 | 27.05 | Windows Multifamily - Existing - Low Rise Prime Windows and Patio Doors Single Pane Base to 0.22 Window Any Electric Heat |  | Existing | Multifamily Low Rise |  | 19.87 | 45 | 2019-10-01 | 2022-03-31 | per Square feet of window replaced | U-Factor .22 |  | Any Electric Heat | Window | Window u-factor .22 or better; Patio door u-factor .30 or better | [6 empty] | Retrofit | RTF Approved | 2017-03-28 | ResMFWeatherization_v3_4.xlsm | RTF Active UES (Deemed) | 0.01 | 0.01 | 3.22 | Yes | -33.34 | 0.01
LHVEN12832 | Heating Zone 1 | All Cooling Zones | Residential | HVAC | Envelope | Windows | Multifamily - Existing - Low Rise - Low Income | Prime Windows and Patio Doors | Single Pane Base to 0.22 Window | Any Electric Heat | 29.16 | 20 | 27.05 | Windows Multifamily - Existing - Low Rise - Low Income Prime Windows and Patio Doors Single Pane Base to 0.22 Window Any Electric Heat | Low Income | Existing | Multifamily Low Rise |  | 19.87 | 45 | 2019-10-01 | 2022-03-31 | per Square feet of window replaced | U-Factor .22 |  | Any Electric Heat | Window | Window u-factor .22 or better; Patio door u-factor .30 or better | [6 empty] | Retrofit | RTF Approved | 2017-03-28 | ResMFWeatherization_v3_4.xlsm | RTF Active UES (Deemed) | 0.01 | 0.01 | 3.22 | Yes | -33.34 | 0.01
RHVEN12412 | Heating Zone 1 | All Cooling Zones | Residential | HVAC | Envelope | Windows | Single Family - Existing | Prime Windows and Patio Doors | Single Pane Base to 0.22 Window | Any Electric Heat | 10.87 | 8 | 10.08 | Windows Single Family - Existing Prime Windows and Patio Doors Single Pane Base to 0.22 Window Any Electric Heat |  | Existing | Single Family |  | 21.8 | 45 | 2019-10-01 | 2022-03-31 | per Square feet of window replaced | U-Factor .22 |  | Any Electric Heat | Window | Window u-factor .22 or better; Patio door u-factor .30 or better | [6 empty] | Retrofit | BPA Qualified |  |  | BPA Qualified UES | 0.01 | 0.01 | 1.4 | Yes | 8.9 | 0.01
LHVEN12469 | Heating Zone 1 | All Cooling Zones | Residential | HVAC | Envelope | Windows | Single Family - Existing - Low Income | Prime Windows and Patio Doors | Single Pane Base to 0.22 Window | Any Electric Heat | 10.87 | 20 | 10.08 | Windows Single Family - Existing - Low Income Prime Windows and Patio Doors Single Pane Base to 0.22 Window Any Electric Heat | Low Income | Existing | Single Family |  | 21.8 | 45 | 2016-10-01 | 2022-03-31 | per Square feet of window replaced | U-Factor .22 |  | Any Electric Heat | Window | Window u-factor .22 or better; Patio door u-factor .30 or better | [6 empty] | Retrofit | BPA Qualified |  |  | BPA Qualified UES | 0.01 | 0.01 | 1.4 | Yes | 8.9 | 0.01
LHVEN12469 | Heating Zone 1 | All Cooling Zones | Residential | HVAC | Envelope | Windows | Existing Single Family | Window | Single Pane Base to 0.22 Window | Any Electric Heat | 11.21 | 20 | 10.28 | Existing Single Family Window Single Pane Base to 0.22 Window Any Electric Heat | Low Income | Existing | Single Family |  | 21.8 | 45 | 2015-10-01 | 2016-09-30 | per Square feet of window replaced | U-Factor .22 |  | Any Electric Heat | Window | Existing Single Family | Prime Window or Patio Door Replacement | Single Pane Base to 0.22 Window |  |  |  |  | Retrofit | BPA Qualified |  | ResSFWx_v3_1 | BPA Qualified UES | 0 | 0 | 1.02 | Yes | 62.97 | 0
RHVEN12412 | Heating Zone 1 | All Cooling Zones | Residential | HVAC | Envelope | Windows | Existing Single Family | Window | Single Pane Base to 0.22 Window | Any Electric Heat | 11.21 | 4 | 10.28 | Existing Single Family Window Single Pane Base to 0.22 Window Any Electric Heat |  | Existing | Single Family |  | 21.8 | 45 | 2015-10-01 | 2016-09-30 | per Square feet of window replaced | U-Factor .22 |  | Any Electric Heat | Window | Existing Single Family | Prime Window or Patio Door Replacement | Single Pane Base to 0.22 Window |  |  |  |  | Retrofit | BPA Qualified |  | ResSFWx_v3_1 | BPA Qualified UES | 0 | 0 | 1.02 | Yes | 62.97 | 0
RHVEN11914 | Heating Zone 1 | All Cooling Zones | Residential | HVAC | Envelope | Windows | Manufactured Home - Existing | Window | Single Pane Base to 0.22 Window | Any Electric Heat | 11.07 | 4 | 10.26 | Windows Manufactured Home - Existing Window Single Pane Base to 0.22 Window Any Electric Heat |  | Existing | Manufactured Home |  | 21.97 | 25 | 2016-10-01 | 2019-09-30 | per Square feet of window replaced | U-Factor .22 |  | Any Electric Heat | Window | Window u-factor .22 or better; Patio door u-factor .30 or better | [6 empty] | Retrofit | RTF Approved | 2016-01-21 | ResMHWeatherization_v4_2 | RTF Active UES (Deemed) | 0.01 | 0.01 | 1.2 | Yes | 34.6 | 0.01
RHVEN12826 | Heating Zone 1 | All Cooling Zones | Residential | HVAC | Envelope | Windows | Multifamily - Existing | Window | Single Pane Base to 0.22 Window | Any Electric Heat | 25.43 | 8 | 23.58 | Windows Multifamily - Existing Window Single Pane Base to 0.22 Window Any Electric Heat |  | Existing | Multifamily |  | 21.97 | 45 | 2016-10-01 | 2017-09-30 | per Square feet of window replaced | U-Factor .22 |  | Any Electric Heat | Window | Window u-factor .22 or better; Patio door u-factor .30 or better | [6 empty] | Retrofit | RTF Approved | 2010-09-27 | ResWXMF_v2_2 | RTF Active UES (Deemed) | 0.01 | 0.01 | 2.5 | Yes | -21.7 | 0.01
LHVEN12832 | Heating Zone 1 | All Cooling Zones | Residential | HVAC | Envelope | Windows | Multifamily - Existing - Low Income | Window | Single Pane Base to 0.22 Window | Any Electric Heat | 25.43 | 20 | 23.58 | Windows Multifamily - Existing - Low Income Window Single Pane Base to 0.22 Window Any Electric Heat Low Income | Low Income | Existing | Multifamily |  | 21.97 | 45 | 2016-10-01 | 2017-09-30 | per Square feet of window replaced | U-Factor .22 |  | Any Electric Heat | Window | Window u-factor .22 or better; Patio door u-factor .30 or better | [6 empty] | Retrofit | RTF Approved | 2010-09-27 | ResWXMF_v2_2 | RTF Active UES (Deemed) | 0.01 | 0.01 | 2.5 | Yes | -21.7 | 0.01
RHVEN12826 | Heating Zone 1 | All Cooling Zones | Residential | HVAC | Envelope | Windows | Multifamily - Existing - Low Rise | Window | Single Pane Base to 0.22 Window | Any Electric Heat | 28.34 | 8 | 26.29 | Windows Multifamily - Existing - Low Rise Window Single Pane Base to 0.22 Window Any Electric Heat |  | Existing | Multifamily Low Rise |  | 19.87 | 45 | 2017-10-01 | 2019-09-30 | per Square feet of window replaced | U-Factor .22 |  | Any Electric Heat | Window | Window u-factor .22 or better; Patio door u-factor .30 or better | [6 empty] | Retrofit | RTF Approved | 2016-03-15 | ResMFWeatherizationv3_2 | RTF Active UES (Deemed) | 0.01 | 0.01 | 3.13 | Yes | -32.08 | 0.27
LHVEN12832 | Heating Zone 1 | All Cooling Zones | Residential | HVAC | Envelope | Windows | Multifamily - Existing - Low Rise - Low Income | Window | Single Pane Base to 0.22 Window | Any Electric Heat | 28.34 | 20 | 26.29 | Windows Multifamily - Existing - Low Rise - Low Income Window Single Pane Base to 0.22 Window Any Electric Heat | Low Income | Existing | Multifamily Low Rise |  | 19.87 | 45 | 2017-10-01 | 2019-09-30 | per Square feet of window replaced | U-Factor .22 |  | Any Electric Heat | Window | Window u-factor .22 or better; Patio door u-factor .30 or better | [6 empty] | Retrofit | RTF Approved | 2016-03-15 | ResMFWeatherizationv3_2 | RTF Active UES (Deemed) | 0.01 | 0.01 | 3.13 | Yes | -32.08 | 0.27
RHVEN12412 | Heating Zone 1 | All Cooling Zones | Residential | HVAC | Envelope | Windows | Single Family - Existing | Window | Single Pane Base to 0.22 Window | Any Electric Heat | 10.87 | 4 | 10.08 | Windows Single Family - Existing Window Single Pane Base to 0.22 Window Any Electric Heat |  | Existing | Single Family |  | 21.8 | 45 | 2016-10-01 | 2019-09-30 | per Square feet of window replaced | U-Factor .22 |  | Any Electric Heat | Window | Window u-factor .22 or better; Patio door u-factor .30 or better | [6 empty] | Retrofit | BPA Qualified |  |  | BPA Qualified UES | 0.01 | 0.01 | 1.4 | Yes | 8.9 | 0.01
RHVEN10197 | Heating Zone 1 | All Cooling Zones | Residential | HVAC | Envelope | Windows | Manufactured Home - Existing | Prime Windows and Patio Doors | Single Pane Base to 0.30 Window | Any Electric Heat | 10.76 | 6 | 9.98 | Windows Manufactured Home - Existing Prime Windows and Patio Doors Single Pane Base to 0.30 Window Any Electric Heat |  | Existing | Manufactured Home |  | 20.61 | 25 | 2019-10-01 | 2022-03-31 | per Square feet of window replaced | U-Factor .30 |  | Any Electric Heat | Window | Window u-factor .30 or better; Patio door u-factor .35 or better | [6 empty] | Retrofit | RTF Approved | 2016-01-21 | ResMHWeatherization_v4_2 | RTF Active UES (Deemed) | 0.01 | 0.01 | 1.3 | Yes | 23.3 | 0.01
LHVEN10179 | Heating Zone 1 | All Cooling Zones | Residential | HVAC | Envelope | Windows | Manufactured Home - Existing - Low Income | Prime Windows and Patio Doors | Single Pane Base to 0.30 Window | Any Electric Heat | 10.76 | 20 | 9.98 | Windows Manufactured Home - Existing - Low Income Prime Windows and Patio Doors Single Pane Base to 0.30 Window Any Electric Heat | Low Income | Existing | Manufactured Home |  | 20.61 | 25 | 2016-10-01 | 2022-03-31 | per Square feet of window replaced | U-Factor .30 |  | Any Electric Heat | Window | Window u-factor .30 or better; Patio door u-factor .35 or better | [6 empty] | Retrofit | RTF Approved | 2016-01-21 | ResMHWeatherization_v4_2 | RTF Active UES (Deemed) | 0.01 | 0.01 | 1.3 | Yes | 23.3 | 0.01
RHVEN10191 | Heating Zone 1 | All Cooling Zones | Residential | HVAC | Envelope | Windows | Multifamily - Existing - Low Rise | Prime Windows and Patio Doors | Single Pane Base to 0.30 Window | Any Electric Heat | 26.09 | 12 | 24.2 | Windows Multifamily - Existing - Low Rise Prime Windows and Patio Doors Single Pane Base to 0.30 Window Any Electric Heat |  | Existing | Multifamily Low Rise |  | 17.81 | 45 | 2019-10-01 | 2022-03-31 | per Square feet of window replaced | U-Factor .30 |  | Any Electric Heat | Window | Window u-factor .30 or better; Patio door u-factor .35 or better | [6 empty] | Retrofit | RTF Approved | 2017-03-28 | ResMFWeatherization_v3_4.xlsm | RTF Active UES (Deemed) | 0.01 | 0.01 | 3.22 | Yes | -33.26 | 0.01
LHVEN10173 | Heating Zone 1 | All Cooling Zones | Residential | HVAC | Envelope | Windows | Multifamily - Existing - Low Rise - Low Income | Prime Windows and Patio Doors | Single Pane Base to 0.30 Window | Any Electric Heat | 26.09 | 20 | 24.2 | Windows Multifamily - Existing - Low Rise - Low Income Prime Windows and Patio Doors Single Pane Base to 0.30 Window Any Electric Heat | Low Income | Existing | Multifamily Low Rise |  | 17.81 | 45 | 2019-10-01 | 2022-03-31 | per Square feet of window replaced | U-Factor .30 |  | Any Electric Heat | Window | Window u-factor .30 or better; Patio door u-factor .35 or better | [6 empty] | Retrofit | RTF Approved | 2017-03-28 | ResMFWeatherization_v3_4.xlsm | RTF Active UES (Deemed) | 0.01 | 0.01 | 3.22 | Yes | -33.26 | 0.01
RHVEN12410 | Heating Zone 1 | All Cooling Zones | Residential | HVAC | Envelope | Windows | Single Family - Existing | Prime Windows and Patio Doors | Single Pane Base to 0.30 Window | Any Electric Heat | 9.96 | 6 | 9.23 | Windows Single Family - Existing Prime Windows and Patio Doors Single Pane Base to 0.30 Window Any Electric Heat |  | Existing | Single Family |  | 18.51 | 45 | 2019-10-01 | 2022-03-31 | per Square feet of window replaced | U-Factor .30 |  | Any Electric Heat | Window | Window u-factor .30 or better; Patio door u-factor .35 or better | [6 empty] | Retrofit | BPA Qualified |  |  | BPA Qualified UES | 0.01 | 0.01 | 1.5 | Yes | -0.4 | 0
LHVEN12467 | Heating Zone 1 | All Cooling Zones | Residential | HVAC | Envelope | Windows | Single Family - Existing - Low Income | Prime Windows and Patio Doors | Single Pane Base to 0.30 Window | Any Electric Heat | 9.96 | 20 | 9.23 | Windows Single Family - Existing - Low Income Prime Windows and Patio Doors Single Pane Base to 0.30 Window Any Electric Heat | Low Income | Existing | Single Family |  | 18.51 | 45 | 2016-10-01 | 2022-03-31 | per Square feet of window replaced | U-Factor .30 |  | Any Electric Heat | Window | Window u-factor .30 or better; Patio door u-factor .35 or better | [6 empty] | Retrofit | BPA Qualified |  |  | BPA Qualified UES | 0.01 | 0.01 | 1.5 | Yes | -0.4 | 0
LHVEN12467 | Heating Zone 1 | All Cooling Zones | Residential | HVAC | Envelope | Windows | Existing Single Family | Window | Single Pane Base to 0.30 Window | Any Electric Heat | 10.27 | 20 | 9.41 | Existing Single Family Window Single Pane Base to 0.30 Window Any Electric Heat | Low Income | Existing | Single Family |  | 18.51 | 45 | 2015-10-01 | 2016-09-30 | per Square feet of window replaced | U-Factor .30 |  | Any Electric Heat | Window | Existing Single Family | Prime Window or Patio Door Replacement | Single Pane Base to 0.30 Window |  |  |  |  | Retrofit | BPA Qualified |  | ResSFWx_v3_1 | BPA Qualified UES | 0 | 0 | 1.1 | Yes | 54.04 | 0
RHVEN12410 | Heating Zone 1 | All Cooling Zones | Residential | HVAC | Envelope | Windows | Existing Single Family | Window | Single Pane Base to 0.30 Window | Any Electric Heat | 10.27 | 3 | 9.41 | Existing Single Family Window Single Pane Base to 0.30 Window Any Electric Heat |  | Existing | Single Family |  | 18.51 | 45 | 2015-10-01 | 2016-09-30 | per Square feet of window replaced | U-Factor .30 |  | Any Electric Heat | Window | Existing Single Family | Prime Window or Patio Door Replacement | Single Pane Base to 0.30 Window |  |  |  |  | Retrofit | BPA Qualified |  | ResSFWx_v3_1 | BPA Qualified UES | 0 | 0 | 1.1 | Yes | 54.04 | 0
RHVEN10197 | Heating Zone 1 | All Cooling Zones | Residential | HVAC | Envelope | Windows | Manufactured Home - Existing | Window | Single Pane Base to 0.30 Window | Any Electric Heat | 10.76 | 3 | 9.98 | Windows Manufactured Home - Existing Window Single Pane Base to 0.30 Window Any Electric Heat |  | Existing | Manufactured Home |  | 20.61 | 25 | 2016-10-01 | 2019-09-30 | per Square feet of window replaced | U-Factor .30 |  | Any Electric Heat | Window | Window u-factor .30 or better; Patio door u-factor .35 or better | [6 empty] | Retrofit | RTF Approved | 2016-01-21 | ResMHWeatherization_v4_2 | RTF Active UES (Deemed) | 0.01 | 0.01 | 1.3 | Yes | 23.3 | 0.01
RHVEN10191 | Heating Zone 1 | All Cooling Zones | Residential | HVAC | Envelope | Windows | Multifamily - Existing | Window | Single Pane Base to 0.30 Window | Any Electric Heat | 15.09 | 6 | 13.99 | Windows Multifamily - Existing Window Single Pane Base to 0.30 Window Any Electric Heat |  | Existing | Multifamily |  | 18.63 | 45 | 2016-10-01 | 2017-09-30 | per Square feet of window replaced | U-Factor .30 |  | Any Electric Heat | Window | Window u-factor .30 or better; Patio door u-factor .35 or better | [6 empty] | Retrofit | RTF Approved |  |  | RTF Active UES (Deemed) | 0.01 | 0.01 | 1.8 | Yes | 1.9 | 0.01
LHVEN10173 | Heating Zone 1 | All Cooling Zones | Residential | HVAC | Envelope | Windows | Multifamily - Existing - Low Income | Window | Single Pane Base to 0.30 Window | Any Electric Heat | 15.09 | 20 | 13.99 | Windows Multifamily - Existing - Low Income Window Single Pane Base to 0.30 Window Any Electric Heat Low Income | Low Income | Existing | Multifamily |  | 18.63 | 45 | 2016-10-01 | 2017-09-30 | per Square feet of window replaced | U-Factor .30 |  | Any Electric Heat | Window | Window u-factor .30 or better; Patio door u-factor .35 or better | [6 empty] | Retrofit | RTF Approved |  |  | RTF Active UES (Deemed) | 0.01 | 0.01 | 1.8 | Yes | 1.9 | 0.01
RHVEN10191 | Heating Zone 1 | All Cooling Zones | Residential | HVAC | Envelope | Windows | Multifamily - Existing - Low Rise | Window | Single Pane Base to 0.30 Window | Any Electric Heat | 25.56 | 6 | 23.71 | Windows Multifamily - Existing - Low Rise Window Single Pane Base to 0.30 Window Any Electric Heat |  | Existing | Multifamily Low Rise |  | 17.81 | 45 | 2017-10-01 | 2019-09-30 | per Square feet of window replaced | U-Factor .30 |  | Any Electric Heat | Window | Window u-factor .30 or better; Patio door u-factor .35 or better | [6 empty] | Retrofit | RTF Approved | 2016-03-15 | ResMFWeatherizationv3_2 | RTF Active UES (Deemed) | 0.01 | 0.01 | 3.15 | Yes | -32.36 | 0.24
LHVEN10173 | Heating Zone 1 | All Cooling Zones | Residential | HVAC | Envelope | Windows | Multifamily - Existing - Low Rise - Low Income | Window | Single Pane Base to 0.30 Window | Any Electric Heat | 25.56 | 20 | 23.71 | Windows Multifamily - Existing - Low Rise - Low Income Window Single Pane Base to 0.30 Window Any Electric Heat | Low Income | Existing | Multifamily Low Rise |  | 17.81 | 45 | 2017-10-01 | 2019-09-30 | per Square feet of window replaced | U-Factor .30 |  | Any Electric Heat | Window | Window u-factor .30 or better; Patio door u-factor .35 or better | [6 empty] | Retrofit | RTF Approved | 2016-03-15 | ResMFWeatherizationv3_2 | RTF Active UES (Deemed) | 0.01 | 0.01 | 3.15 | Yes | -32.36 | 0.24
RHVEN12410 | Heating Zone 1 | All Cooling Zones | Residential | HVAC | Envelope | Windows | Single Family - Existing | Window | Single Pane Base to 0.30 Window | Any Electric Heat | 9.96 | 3 | 9.23 | Windows Single Family - Existing Window Single Pane Base to 0.30 Window Any Electric Heat |  | Existing | Single Family |  | 18.51 | 45 | 2016-10-01 | 2019-09-30 | per Square feet of window replaced | U-Factor .30 |  | Any Electric Heat | Window | Window u-factor .30 or better; Patio door u-factor .35 or better | [6 empty] | Retrofit | BPA Qualified |  |  | BPA Qualified UES | 0.01 | 0.01 | 1.5 | Yes | -0.4 | 0
RHVEN12846 | Heating Zone 1 | All Cooling Zones | Residential | HVAC | Envelope | Windows | Manufactured Home - Existing | Low-E Storm Windows | Single Pane Metal | Any Electric Heat | 9.57 | 2 | 8.87 | Windows Manufactured Home - Existing Low-E Storm Windows Single Pane Metal Any Electric Heat |  | Existing | Manufactured Home |  | 9.84 | 20 | 2016-10-01 | 2019-09-30 | per Square foot |  |  | Any Electric Heat | Window | [7 empty] | Retrofit | RTF Approved | 2016-01-21 | ResMHWeatherization_v4_2 | RTF Active UES (Deemed) | 0.01 | 0 | 1.9 | Yes | -21.6 | 0
RHVEN12846 | Heating Zone 1 | All Cooling Zones | Residential | HVAC | Envelope | Windows | Manufactured Home - Existing | Low-E Storm Windows | Single Pane Metal | Any Electric Heat | 9.57 | 2 | 8.87 | Windows Manufactured Home - Existing Low-E Storm Windows Single Pane Metal Any Electric Heat |  | Existing | Manufactured Home |  | 9.84 | 20 | 2019-10-01 | 2022-03-31 | per Square foot | ENERGY STAR |  | Any Electric Heat | Window | [7 empty] | Retrofit | RTF Approved | 2016-01-21 | ResMHWeatherization_v4_2 | RTF Active UES (Deemed) | 0.01 | 0 | 1.9 | Yes | -21.6 | 0
LHVEN12847 | Heating Zone 1 | All Cooling Zones | Residential | HVAC | Envelope | Windows | Manufactured Home - Existing - Low Income | Low-E Storm Windows | Single Pane Metal | Any Electric Heat | 9.57 | 10 | 8.87 | Windows Manufactured Home - Existing - Low Income Low-E Storm Windows Single Pane Metal Any Electric Heat Low Income | Low Income | Existing | Manufactured Home |  | 9.84 | 20 | 2016-10-01 | 2019-09-30 | per Square foot |  |  | Any Electric Heat | Window | [7 empty] | Retrofit | RTF Approved | 2016-01-21 | ResMHWeatherization_v4_2 | RTF Active UES (Deemed) | 0.01 | 0 | 1.9 | Yes | -21.6 | 0
LHVEN12847 | Heating Zone 1 | All Cooling Zones | Residential | HVAC | Envelope | Windows | Manufactured Home - Existing - Low Income | Low-E Storm Windows | Single Pane Metal | Any Electric Heat | 9.57 | 10 | 8.87 | Windows Manufactured Home - Existing - Low Income Low-E Storm Windows Single Pane Metal Any Electric Heat Low Income | Low Income | Existing | Manufactured Home |  | 9.84 | 20 | 2019-10-01 | 2022-03-31 | per Square foot | ENERGY STAR |  | Any Electric Heat | Window | [7 empty] | Retrofit | RTF Approved | 2016-01-21 | ResMHWeatherization_v4_2 | RTF Active UES (Deemed) | 0.01 | 0 | 1.9 | Yes | -21.6 | 0
RHVEN13178 | Heating Zone 1 | All Cooling Zones | Residential | HVAC | Envelope | Windows | Multifamily - Existing | Low-E Storm Windows | Single Pane Metal | Any Electric Heat | 16.75 | 2 | 15.54 | Envelope Windows Multifamily - Existing Low-E Storm Windows Single Pane Metal |  | Existing | Multifamily |  | 9.92 | 20 | 2016-10-01 | 2017-09-30 | per Square foot |  |  | Any Electric Heat | Window | [7 empty] | Retrofit | BPA Qualified |  |  | BPA Qualified UES | 0.01 | 0.01 | 2.64 | Yes | -23.84 | 0.01
LHVEN13187 | Heating Zone 1 | All Cooling Zones | Residential | HVAC | Envelope | Windows | Multifamily - Existing - Low Income | Low-E Storm Windows | Single Pane Metal | Any Electric Heat | 16.75 | 10 | 15.54 | Envelope Windows Multifamily - Existing - Low Income Low-E Storm Windows Single Pane Metal Low Income | Low Income | Existing | Multifamily |  | 9.92 | 20 | 2016-10-01 | 2017-09-30 | per Square foot |  |  | Any Electric Heat | Window | [7 empty] | Retrofit | BPA Qualified |  |  | BPA Qualified UES | 0.01 | 0.01 | 2.64 | Yes | -23.84 | 0.01
RHVEN13178 | Heating Zone 1 | All Cooling Zones | Residential | HVAC | Envelope | Windows | Multifamily - Existing - Low Rise | Low-E Storm Windows | Single Pane Metal | Any Electric Heat | 17.2 | 2 | 15.95 | Windows Multifamily - Existing - Low Rise Low-E Storm Windows Single Pane Metal Any Electric Heat |  | Existing | Multifamily Low Rise |  | 9.92 | 20 | 2017-10-01 | 2019-09-30 | per Square foot |  |  | Any Electric Heat | Window | [7 empty] | Retrofit | RTF Approved | 2016-03-15 | ResMFWeatherizationv3_2 | RTF Active UES (Deemed) | 0.01 | 0.01 | 2.71 | Yes | -25.18 | 0.16
RHVEN13178 | Heating Zone 1 | All Cooling Zones | Residential | HVAC | Envelope | Windows | Multifamily - Existing - Low Rise | Low-E Storm Windows | Single Pane Metal | Any Electric Heat | 18.92 | 2 | 17.55 | Windows Multifamily - Existing - Low Rise Low-E Storm Windows Single Pane Metal Any Electric Heat |  | Existing | Multifamily Low Rise |  | 9.92 | 20 | 2019-10-01 | 2022-03-31 | per Square foot | ENERGY STAR |  | Any Electric Heat | Window | [7 empty] | Retrofit | RTF Approved | 2017-03-28 | ResMFWeatherization_v3_4.xlsm | RTF Active UES (Deemed) | 0.01 | 0.01 | 2.98 | Yes | -29.86 | 0.01
LHVEN13187 | Heating Zone 1 | All Cooling Zones | Residential | HVAC | Envelope | Windows | Multifamily - Existing - Low Rise - Low Income | Low-E Storm Windows | Single Pane Metal | Any Electric Heat | 17.2 | 10 | 15.95 | Windows Multifamily - Existing - Low Rise - Low Income Low-E Storm Windows Single Pane Metal Any Electric Heat | Low Income | Existing | Multifamily Low Rise |  | 9.92 | 20 | 2017-10-01 | 2019-09-30 | per Square foot |  |  | Any Electric Heat | Window | [7 empty] | Retrofit | RTF Approved | 2016-03-15 | ResMFWeatherizationv3_2 | RTF Active UES (Deemed) | 0.01 | 0.01 | 2.71 | Yes | -25.18 | 0.16
LHVEN13187 | Heating Zone 1 | All Cooling Zones | Residential | HVAC | Envelope | Windows | Multifamily - Existing - Low Rise - Low Income | Low-E Storm Windows | Single Pane Metal | Any Electric Heat | 18.92 | 10 | 17.55 | Windows Multifamily - Existing - Low Rise - Low Income Low-E Storm Windows Single Pane Metal Any Electric Heat | Low Income | Existing | Multifamily Low Rise |  | 9.92 | 20 | 2019-10-01 | 2022-03-31 | per Square foot | ENERGY STAR |  | Any Electric Heat | Window | [7 empty] | Retrofit | RTF Approved | 2017-03-28 | ResMFWeatherization_v3_4.xlsm | RTF Active UES (Deemed) | 0.01 | 0.01 | 2.98 | Yes | -29.86 | 0.01
RHVEN12878 | Heating Zone 1 | All Cooling Zones | Residential | HVAC | Envelope | Windows | Single Family - Existing | Low-E Storm Windows | Single Pane Metal | Any Electric Heat | 7.81 | 2 | 7.25 | Windows Single Family - Existing Low-E Storm Windows Single Pane Metal Any Electric Heat |  | Existing | Single Family |  | 8.94 | 20 | 2019-10-01 | 2022-03-31 | per Square foot | ENERGY STAR |  | Any Electric Heat | Window | [7 empty] | Retrofit | BPA Qualified |  |  | BPA Qualified UES | 0 | 0 | 1.8 | Yes | -20.49 | 0
RHVEN12878 | Heating Zone 1 | All Cooling Zones | Residential | HVAC | Envelope | Windows | Single Family - Existing | Low-E Storm Windows | Single Pane Metal | Any Electric Heat | 7.81 | 2 | 7.25 | Windows Single Family - Existing Low-E Storm Windows Single Pane Metal Any Electric Heat |  | Existing | Single Family |  | 8.94 | 20 | 2016-10-01 | 2019-09-30 | per Square foot |  |  | Any Electric Heat | Window | [7 empty] | Retrofit | BPA Qualified |  |  | BPA Qualified UES | 0 | 0 | 1.8 | Yes | -20.49 | 0
LHVEN12879 | Heating Zone 1 | All Cooling Zones | Residential | HVAC | Envelope | Windows | Single Family - Existing - Low Income | Low-E Storm Windows | Single Pane Metal | Any Electric Heat | 7.81 | 10 | 7.25 | Windows Single Family - Existing - Low Income Low-E Storm Windows Single Pane Metal Any Electric Heat Low Income | Low Income | Existing | Single Family |  | 8.94 | 20 | 2019-10-01 | 2022-03-31 | per Square foot | ENERGY STAR |  | Any Electric Heat | Window | [7 empty] | Retrofit | BPA Qualified |  |  | BPA Qualified UES | 0 | 0 | 1.8 | Yes | -20.49 | 0
LHVEN12879 | Heating Zone 1 | All Cooling Zones | Residential | HVAC | Envelope | Windows | Single Family - Existing - Low Income | Low-E Storm Windows | Single Pane Metal | Any Electric Heat | 7.81 | 10 | 7.25 | Windows Single Family - Existing - Low Income Low-E Storm Windows Single Pane Metal Any Electric Heat Low Income | Low Income | Existing | Single Family |  | 8.94 | 20 | 2016-10-01 | 2019-09-30 | per Square foot |  |  | Any Electric Heat | Window | [7 empty] | Retrofit | BPA Qualified |  |  | BPA Qualified UES | 0 | 0 | 1.8 | Yes | -20.49 | 0
RHVEN12848 | Heating Zone 1 | All Cooling Zones | Residential | HVAC | Envelope | Windows | Manufactured Home - Existing | Low-E Storm Windows | Single Pane Wood | Any Electric Heat | 3.78 | 2 | 3.51 | Windows Manufactured Home - Existing Low-E Storm Windows Single Pane Wood Any Electric Heat |  | Existing | Manufactured Home |  | 9.84 | 20 | 2016-10-01 | 2019-09-30 | per Square foot |  |  | Any Electric Heat | Window | [7 empty] | Retrofit | RTF Approved | 2016-01-21 | ResMHWeatherization_v4_2 | RTF Active UES (Deemed) | 0 | 0 | 0.8 | No | 118.8 | 0
RHVEN12848 | Heating Zone 1 | All Cooling Zones | Residential | HVAC | Envelope | Windows | Manufactured Home - Existing | Low-E Storm Windows | Single Pane Wood | Any Electric Heat | 3.78 | 2 | 3.51 | Windows Manufactured Home - Existing Low-E Storm Windows Single Pane Wood Any Electric Heat |  | Existing | Manufactured Home |  | 9.84 | 20 | 2019-10-01 | 2022-03-31 | per Square foot | ENERGY STAR |  | Any Electric Heat | Window | [7 empty] | Retrofit | RTF Approved | 2016-01-21 | ResMHWeatherization_v4_2 | RTF Active UES (Deemed) | 0 | 0 | 0.8 | No | 118.8 | 0
LHVEN12849 | Heating Zone 1 | All Cooling Zones | Residential | HVAC | Envelope | Windows | Manufactured Home - Existing - Low Income | Low-E Storm Windows | Single Pane Wood | Any Electric Heat | 3.78 | 10 | 3.51 | Windows Manufactured Home - Existing - Low Income Low-E Storm Windows Single Pane Wood Any Electric Heat Low Income | Low Income | Existing | Manufactured Home |  | 9.84 | 20 | 2016-10-01 | 2019-09-30 | per Square foot |  |  | Any Electric Heat | Window | [7 empty] | Retrofit | RTF Approved | 2016-01-21 | ResMHWeatherization_v4_2 | RTF Active UES (Deemed) | 0 | 0 | 0.8 | No | 118.8 | 0
LHVEN12849 | Heating Zone 1 | All Cooling Zones | Residential | HVAC | Envelope | Windows | Manufactured Home - Existing - Low Income | Low-E Storm Windows | Single Pane Wood | Any Electric Heat | 3.78 | 10 | 3.51 | Windows Manufactured Home - Existing - Low Income Low-E Storm Windows Single Pane Wood Any Electric Heat Low Income | Low Income | Existing | Manufactured Home |  | 9.84 | 20 | 2019-10-01 | 2022-03-31 | per Square foot | ENERGY STAR |  | Any Electric Heat | Window | [7 empty] | Retrofit | RTF Approved | 2016-01-21 | ResMHWeatherization_v4_2 | RTF Active UES (Deemed) | 0 | 0 | 0.8 | No | 118.8 | 0
RHVEN13177 | Heating Zone 1 | All Cooling Zones | Residential | HVAC | Envelope | Windows | Multifamily - Existing | Low-E Storm Windows | Single Pane Wood | Any Electric Heat | 12.96 | 2 | 12.02 | Envelope Windows Multifamily - Existing Low-E Storm Windows Single Pane Wood |  | Existing | Multifamily |  | 9.92 | 20 | 2016-10-01 | 2017-09-30 | per Square foot |  |  | Any Electric Heat | Window | [7 empty] | Retrofit | BPA Qualified |  |  | BPA Qualified UES | 0 | 0 | 2.04 | Yes | -8.36 | 0.01
LHVEN13186 | Heating Zone 1 | All Cooling Zones | Residential | HVAC | Envelope | Windows | Multifamily - Existing - Low Income | Low-E Storm Windows | Single Pane Wood | Any Electric Heat | 12.96 | 10 | 12.02 | Envelope Windows Multifamily - Existing - Low Income Low-E Storm Windows Single Pane Wood Low Income | Low Income | Existing | Multifamily |  | 9.92 | 20 | 2016-10-01 | 2017-09-30 | per Square foot |  |  | Any Electric Heat | Window | [7 empty] | Retrofit | BPA Qualified |  |  | BPA Qualified UES | 0 | 0 | 2.04 | Yes | -8.36 | 0.01
RHVEN13177 | Heating Zone 1 | All Cooling Zones | Residential | HVAC | Envelope | Windows | Multifamily - Existing - Low Rise | Low-E Storm Windows | Single Pane Wood | Any Electric Heat | 13.32 | 2 | 12.35 | Windows Multifamily - Existing - Low Rise Low-E Storm Windows Single Pane Wood Any Electric Heat |  | Existing | Multifamily Low Rise |  | 9.92 | 20 | 2017-10-01 | 2019-09-30 | per Square foot |  |  | Any Electric Heat | Window | [7 empty] | Retrofit | RTF Approved | 2016-03-15 | ResMFWeatherizationv3_2 | RTF Active UES (Deemed) | 0 | 0 | 2.1 | Yes | -10.17 | 0.13
RHVEN13177 | Heating Zone 1 | All Cooling Zones | Residential | HVAC | Envelope | Windows | Multifamily - Existing - Low Rise | Low-E Storm Windows | Single Pane Wood | Any Electric Heat | 14.86 | 2 | 13.78 | Windows Multifamily - Existing - Low Rise Low-E Storm Windows Single Pane Wood Any Electric Heat |  | Existing | Multifamily Low Rise |  | 9.92 | 20 | 2019-10-01 | 2022-03-31 | per Square foot | ENERGY STAR |  | Any Electric Heat | Window | [7 empty] | Retrofit | RTF Approved | 2017-03-28 | ResMFWeatherization_v3_4.xlsm | RTF Active UES (Deemed) | 0.01 | 0.01 | 2.34 | Yes | -17.06 | 0.01
LHVEN13186 | Heating Zone 1 | All Cooling Zones | Residential | HVAC | Envelope | Windows | Multifamily - Existing - Low Rise - Low Income | Low-E Storm Windows | Single Pane Wood | Any Electric Heat | 13.32 | 10 | 12.35 | Windows Multifamily - Existing - Low Rise - Low Income Low-E Storm Windows Single Pane Wood Any Electric Heat | Low Income | Existing | Multifamily Low Rise |  | 9.92 | 20 | 2017-10-01 | 2019-09-30 | per Square foot |  |  | Any Electric Heat | Window | [7 empty] | Retrofit | RTF Approved | 2016-03-15 | ResMFWeatherizationv3_2 | RTF Active UES (Deemed) | 0 | 0 | 2.1 | Yes | -10.17 | 0.13
LHVEN13186 | Heating Zone 1 | All Cooling Zones | Residential | HVAC | Envelope | Windows | Multifamily - Existing - Low Rise - Low Income | Low-E Storm Windows | Single Pane Wood | Any Electric Heat | 14.86 | 10 | 13.78 | Windows Multifamily - Existing - Low Rise - Low Income Low-E Storm Windows Single Pane Wood Any Electric Heat | Low Income | Existing | Multifamily Low Rise |  | 9.92 | 20 | 2019-10-01 | 2022-03-31 | per Square foot | ENERGY STAR |  | Any Electric Heat | Window | [7 empty] | Retrofit | RTF Approved | 2017-03-28 | ResMFWeatherization_v3_4.xlsm | RTF Active UES (Deemed) | 0.01 | 0.01 | 2.34 | Yes | -17.06 | 0.01
RHVEN12892 | Heating Zone 1 | All Cooling Zones | Residential | HVAC | Envelope | Windows | Single Family - Existing | Low-E Storm Windows | Single Pane Wood | Any Electric Heat | 6.65 | 2 | 6.16 | Windows Single Family - Existing Low-E Storm Windows Single Pane Wood Any Electric Heat |  | Existing | Single Family |  | 8.94 | 20 | 2019-10-01 | 2022-03-31 | per Square foot | ENERGY STAR |  | Any Electric Heat | Window | [7 empty] | Retrofit | BPA Qualified |  |  | BPA Qualified UES | 0 | 0 | 1.5 | Yes | -1.04 | 0
RHVEN12892 | Heating Zone 1 | All Cooling Zones | Residential | HVAC | Envelope | Windows | Single Family - Existing | Low-E Storm Windows | Single Pane Wood | Any Electric Heat | 6.65 | 2 | 6.16 | Windows Single Family - Existing Low-E Storm Windows Single Pane Wood Any Electric Heat |  | Existing | Single Family |  | 8.94 | 20 | 2016-10-01 | 2019-09-30 | per Square foot |  |  | Any Electric Heat | Window | [7 empty] | Retrofit | BPA Qualified |  |  | BPA Qualified UES | 0 | 0 | 1.5 | Yes | -1.04 | 0
LHVEN12893 | Heating Zone 1 | All Cooling Zones | Residential | HVAC | Envelope | Windows | Single Family - Existing - Low Income | Low-E Storm Windows | Single Pane Wood | Any Electric Heat | 6.65 | 10 | 6.16 | Windows Single Family - Existing - Low Income Low-E Storm Windows Single Pane Wood Any Electric Heat Low Income | Low Income | Existing | Single Family |  | 8.94 | 20 | 2019-10-01 | 2022-03-31 | per Square foot | ENERGY STAR |  | Any Electric Heat | Window | [7 empty] | Retrofit | BPA Qualified |  |  | BPA Qualified UES | 0 | 0 | 1.5 | Yes | -1.04 | 0
LHVEN12893 | Heating Zone 1 | All Cooling Zones | Residential | HVAC | Envelope | Windows | Single Family - Existing - Low Income | Low-E Storm Windows | Single Pane Wood | Any Electric Heat | 6.65 | 10 | 6.16 | Windows Single Family - Existing - Low Income Low-E Storm Windows Single Pane Wood Any Electric Heat Low Income | Low Income | Existing | Single Family |  | 8.94 | 20 | 2016-10-01 | 2019-09-30 | per Square foot |  |  | Any Electric Heat | Window | [7 empty] | Retrofit | BPA Qualified |  |  | BPA Qualified UES | 0 | 0 | 1.5 | Yes | -1.04 | 0
RHVHS12063 | Heating Zone 1 | All Cooling Zones | Residential | HVAC | HVAC System | Duct Sealing | Manufactured Home - Existing | Prescriptive |  | Any Electric Heat | 1071.88 | 250 | 995.11 | Duct Sealing Manufactured Home - Existing Prescriptive Any Electric Heat |  | Existing | Manufactured Home |  | 549 | 18 | 2017-04-01 | 2017-09-30 |  |  |  | Any Electric Heat | [8 empty] | Retrofit | BPA Qualified |  |  | BPA Qualified UES | 0.37 | 0.37 | 2.79 | Yes | -23.75 | 0.51
RHVHS12063 | Heating Zone 1 | All Cooling Zones | Residential | HVAC | HVAC System | Duct Sealing | Manufactured Home - Existing | Prescriptive |  | Any Electric Heat | 1071.88 | 250 | 995.11 | Duct Sealing Manufactured Home - Existing Prescriptive Any Electric Heat |  | New or Existing | Manufactured Home |  | 549 | 18 | 2016-10-01 | 2017-03-31 |  |  |  | Any Electric Heat | [8 empty] | Retrofit | BPA Qualified |  |  | BPA Qualified UES | 0.37 | 0.37 | 2.79 | Yes | -23.75 | 0.51
LHVHS12060 | Heating Zone 1 | All Cooling Zones | Residential | HVAC | HVAC System | Duct Sealing | Manufactured Home - Existing - Low Income | Prescriptive |  | Any Electric Heat | 1071.88 | 500 | 995.11 | Duct Sealing Manufactured Home - Existing Prescriptive Any Electric Heat Low Income | Low Income | Existing | Manufactured Home |  | 549 | 18 | 2017-04-01 | 2017-09-30 |  |  |  | Any Electric Heat | [8 empty] | Retrofit | BPA Qualified |  |  | BPA Qualified UES | 0.37 | 0.37 | 2.79 | Yes | -23.75 | 0.51
LHVHS12060 | Heating Zone 1 | All Cooling Zones | Residential | HVAC | HVAC System | Duct Sealing | Manufactured Home - Existing - Low Income | Prescriptive |  | Any Electric Heat | 1071.88 | 500 | 995.11 | Duct Sealing Manufactured Home - Existing Prescriptive Any Electric Heat Low Income | Low Income | New or Existing | Manufactured Home |  | 549 | 18 | 2016-10-01 | 2017-03-31 |  |  |  | Any Electric Heat | [8 empty] | Retrofit | BPA Qualified |  |  | BPA Qualified UES | 0.37 | 0.37 | 2.79 | Yes | -23.75 | 0.51
RHVHS12069 | Heating Zone 1 | All Cooling Zones | Residential | HVAC | HVAC System | Duct Sealing | Single Family - Existing | Prescriptive |  | Any Electric Heat | 986.75 | 250 | 916.08 | Duct Sealing Single Family - Existing Prescriptive Any Electric Heat |  | New or Existing | Single Family |  | 549 | 20 | 2016-10-01 | 2017-03-31 |  |  |  | Any Electric Heat | [8 empty] | Retrofit | BPA Qualified |  |  | BPA Qualified UES | 0.34 | 0.34 | 2.73 | Yes | -22.62 | 0.47
RHVHS12069 | Heating Zone 1 | All Cooling Zones | Residential | HVAC | HVAC System | Duct Sealing-Prescriptive | Single Family - Existing | Prescriptive |  | Any Electric Heat | 986.75 | 250 | 916.08 | Duct Sealing-Prescriptive Single Family - Existing Prescriptive Any Electric Heat |  | Existing | Single Family |  | 549 | 20 | 2017-04-01 | 2019-09-30 |  |  |  | Any Electric Heat | [8 empty] | Retrofit | BPA Qualified |  |  | BPA Qualified UES | 0.34 | 0.34 | 2.73 | Yes | -22.62 | 0.47
LHVHS12066 | Heating Zone 1 | All Cooling Zones | Residential | HVAC | HVAC System | Duct Sealing | Single Family - Existing - Low Income | Prescriptive |  | Any Electric Heat | 986.75 | 500 | 916.08 | Duct Sealing Single Family - Existing Prescriptive Any Electric Heat Low Income | Low Income | New or Existing | Single Family |  | 549 | 20 | 2016-10-01 | 2017-03-31 |  |  |  | Any Electric Heat | [8 empty] | Retrofit | BPA Qualified |  |  | BPA Qualified UES | 0.34 | 0.34 | 2.73 | Yes | -22.62 | 0.47
LHVHS12066 | Heating Zone 1 | All Cooling Zones | Residential | HVAC | HVAC System | Duct Sealing-Prescriptive | Single Family - Existing - Low Income | Prescriptive |  | Any Electric Heat | 986.75 | 500 | 916.08 | Duct Sealing-Prescriptive Single Family - Existing Prescriptive Any Electric Heat Low Income | Low Income | Existing | Single Family |  | 549 | 20 | 2017-04-01 | 2019-09-30 |  |  |  | Any Electric Heat | [8 empty] | Retrofit | BPA Qualified |  |  | BPA Qualified UES | 0.34 | 0.34 | 2.73 | Yes | -22.62 | 0.47
RHVHS12081 | Heating Zone 1 | All Cooling Zones | Residential | HVAC | HVAC System | Duct Sealing | Manufactured Home - Existing | PTCS |  | Any Electric Heat | 1071.88 | 250 | 995.11 | Duct Sealing Manufactured Home - Existing PTCS Any Electric Heat |  | Existing | Manufactured Home |  | 549 | 18 | 2017-04-01 | 2017-09-30 |  |  |  | Any Electric Heat | [8 empty] | Retrofit | BPA Qualified |  |  | BPA Qualified UES | 0.37 | 0.37 | 2.79 | Yes | -23.75 | 0.51
RHVHS12081 | Heating Zone 1 | All Cooling Zones | Residential | HVAC | HVAC System | Duct Sealing | Manufactured Home - Existing | PTCS |  | Any Electric Heat | 1071.88 | 250 | 995.11 | Duct Sealing Manufactured Home - Existing PTCS Any Electric Heat |  | New or Existing | Manufactured Home |  | 549 | 18 | 2016-10-01 | 2017-03-31 |  |  |  | Any Electric Heat | [8 empty] | Retrofit | BPA Qualified |  |  | BPA Qualified UES | 0.37 | 0.37 | 2.79 | Yes | -23.75 | 0.51
LHVHS12078 | Heating Zone 1 | All Cooling Zones | Residential | HVAC | HVAC System | Duct Sealing | Manufactured Home - Existing - Low Income | PTCS |  | Any Electric Heat | 1071.88 | 500 | 995.11 | Duct Sealing Manufactured Home - Existing PTCS Any Electric Heat Low Income | Low Income | Existing | Manufactured Home |  | 549 | 18 | 2017-04-01 | 2017-09-30 |  |  |  | Any Electric Heat | [8 empty] | Retrofit | BPA Qualified |  |  | BPA Qualified UES | 0.37 | 0.37 | 2.79 | Yes | -23.75 | 0.51
LHVHS12078 | Heating Zone 1 | All Cooling Zones | Residential | HVAC | HVAC System | Duct Sealing | Manufactured Home - Existing - Low Income | PTCS |  | Any Electric Heat | 1071.88 | 500 | 995.11 | Duct Sealing Manufactured Home - Existing PTCS Any Electric Heat Low Income | Low Income | New or Existing | Manufactured Home |  | 549 | 18 | 2016-10-01 | 2017-03-31 |  |  |  | Any Electric Heat | [8 empty] | Retrofit | BPA Qualified |  |  | BPA Qualified UES | 0.37 | 0.37 | 2.79 | Yes | -23.75 | 0.51
RHVHS11379 | Heating Zone 1 | All Cooling Zones | Residential | HVAC | HVAC System | Duct Sealing | Single Family - Existing | PTCS |  | Any Electric Heat | 986.75 | 250 | 916.08 | Duct Sealing Single Family - Existing PTCS Any Electric Heat |  | New or Existing | Single Family |  | 549 | 20 | 2016-10-01 | 2017-03-31 |  |  |  | Any Electric Heat | [8 empty] | Retrofit | BPA Qualified |  |  | BPA Qualified UES | 0.34 | 0.34 | 2.73 | Yes | -22.62 | 0.47
RHVHS11379 | Heating Zone 1 | All Cooling Zones | Residential | HVAC | HVAC System | Duct Sealing-PTCS | Single Family - Existing | PTCS |  | Any Electric Heat | 986.75 | 250 | 916.08 | Duct Sealing-PTCS Single Family - Existing PTCS Any Electric Heat |  | Existing | Single Family |  | 549 | 20 | 2017-04-01 | 2019-09-30 |  |  |  | Any Electric Heat | [8 empty] | Retrofit | BPA Qualified |  |  | BPA Qualified UES | 0.34 | 0.34 | 2.73 | Yes | -22.62 | 0.47
LHVHS12096 | Heating Zone 1 | All Cooling Zones | Residential | HVAC | HVAC System | Duct Sealing | Single Family - Existing - Low Income | PTCS |  | Any Electric Heat | 986.75 | 500 | 916.08 | Duct Sealing Single Family - Existing PTCS Any Electric Heat Low Income | Low Income | New or Existing | Single Family |  | 549 | 20 | 2016-10-01 | 2017-03-31 |  |  |  | Any Electric Heat | [8 empty] | Retrofit | BPA Qualified |  |  | BPA Qualified UES | 0.34 | 0.34 | 2.73 | Yes | -22.62 | 0.47
LHVHS12096 | Heating Zone 1 | All Cooling Zones | Residential | HVAC | HVAC System | Duct Sealing-PTCS | Single Family - Existing - Low Income | PTCS |  | Any Electric Heat | 986.75 | 500 | 916.08 | Duct Sealing-PTCS Single Family - Existing PTCS Any Electric Heat Low Income | Low Income | Existing | Single Family |  | 549 | 20 | 2017-04-01 | 2019-09-30 |  |  |  | Any Electric Heat | [8 empty] | Retrofit | BPA Qualified |  |  | BPA Qualified UES | 0.34 | 0.34 | 2.73 | Yes | -22.62 | 0.47
LHVEN12471 | Heating Zone 1 | All Cooling Zones | Residential | HVAC | Envelope | Air Sealing | Existing Single Family | Whole House Air Sealing |  | Any Electric Heat | 0.44 | 0.2 | 0.4 | Existing Single Family Whole House Air Sealing Any Electric Heat Heating Zone 1 | Low Income | Existing | Single Family |  | 0.66 | 15 | 2015-10-01 | 2016-09-30 | per CFM50 reduction |  |  | Any Electric Heat |  | Existing Single Family | Whole House Air Sealing | [5 empty] | Retrofit | BPA Qualified |  | ResSFWx_v3_1 | BPA Qualified UES | 0 | 0 | 0.82 | No | 67.71 | 0
RHVEN12414 | Heating Zone 1 | All Cooling Zones | Residential | HVAC | Envelope | Air Sealing | Existing Single Family | Whole House Air Sealing |  | Any Electric Heat | 0.44 | 0.2 | 0.4 | Existing Single Family Whole House Air Sealing Any Electric Heat Heating Zone 1 |  | Existing | Single Family |  | 0.66 | 15 | 2015-10-01 | 2016-09-30 | per CFM50 reduction |  |  | Any Electric Heat |  | Existing Single Family | Whole House Air Sealing | [5 empty] | Retrofit | BPA Qualified |  | ResSFWx_v3_1 | BPA Qualified UES | 0 | 0 | 0.82 | No | 67.71 | 0
RHVEN11531 | Heating Zone 1 | All Cooling Zones | Residential | HVAC | Envelope | Air Sealing | Manufactured Home - Existing | Whole House Air Sealing |  | Any Electric Heat | 0.26 | 0.25 | 0.24 | Air Sealing Manufactured Home - Existing Whole House Air Sealing Any Electric Heat |  | Existing | Manufactured Home |  | 0.68 | 25 | 2016-10-01 | 2022-03-31 | per CFM50 reduction |  |  | Any Electric Heat | [8 empty] | Retrofit | RTF Approved | 2016-01-21 | ResMHWeatherization_v4_2 | RTF Active UES (Deemed) | 0 | 0 | 0.6 | No | 189.2 | 0
LHVEN11525 | Heating Zone 1 | All Cooling Zones | Residential | HVAC | Envelope | Air Sealing | Manufactured Home - Existing - Low Income | Whole House Air Sealing |  | Any Electric Heat | 0.26 | 0.25 | 0.24 | Air Sealing Manufactured Home - Existing - Low Income Whole House Air Sealing Any Electric Heat Low Income | Low Income | Existing | Manufactured Home |  | 0.68 | 25 | 2016-10-01 | 2022-03-31 | per CFM50 reduction |  |  | Any Electric Heat | [8 empty] | Retrofit | RTF Approved | 2016-01-21 | ResMHWeatherization_v4_2 | RTF Active UES (Deemed) | 0 | 0 | 0.6 | No | 189.2 | 0
RHVEN12414 | Heating Zone 1 | All Cooling Zones | Residential | HVAC | Envelope | Air Sealing | Single Family - Existing | Whole House Air Sealing |  | Any Electric Heat | 0.41 | 0.2 | 0.38 | Air Sealing Single Family - Existing Whole House Air Sealing Any Electric Heat |  | Existing | Single Family |  | 0.66 | 15 | 2016-10-01 | 2022-03-31 | per CFM50 reduction |  |  | Any Electric Heat | [8 empty] | Retrofit | BPA Qualified |  |  | BPA Qualified UES | 0 | 0 | 1.1 | Yes | 51.4 | 0
LHVEN12471 | Heating Zone 1 | All Cooling Zones | Residential | HVAC | Envelope | Air Sealing | Single Family - Existing - Low Income | Whole House Air Sealing |  | Any Electric Heat | 0.41 | 0.2 | 0.38 | Air Sealing Single Family - Existing - Low Income Whole House Air Sealing Any Electric Heat Low Income | Low Income | Existing | Single Family |  | 0.66 | 15 | 2016-10-01 | 2022-03-31 | per CFM50 reduction |  |  | Any Electric Heat | [8 empty] | Retrofit | BPA Qualified |  |  | BPA Qualified UES | 0 | 0 | 1.1 | Yes | 51.4 | 0
RHVEN12048 | Heating Zone 1 | All Cooling Zones | Residential | HVAC | Envelope | Air Sealing | Single Family | Existing | Prescriptive Air Sealing | Attic | 0.15 | 0.08 | 0.14 | Prescriptive Air Sealing Attic Existing Single Family |  | Existing | Single Family |  | 0.2 | 45 | 2014-10-01 | 2015-09-30 | per Square foot |  |  | Electric Heat | Attic | Prescriptive Air Sealing | [6 empty] | Retrofit | BPA Qualified |  |  | BPA Qualified UES | 0 | 0 | 1.9 | Yes | -4.4 | 0
LHVEN12054 | Heating Zone 1 | All Cooling Zones | Residential | HVAC | Envelope | Air Sealing | Single Family | Low Income Existing | Prescriptive Air Sealing | Attic | 0.15 | 0.08 | 0.14 | Prescriptive Air Sealing Attic Low Income Existing Single Family | Low Income | Existing | Single Family |  | 0.2 | 45 | 2014-10-01 | 2015-09-30 | per Square foot |  |  | Electric Heat | Attic | Prescriptive Air Sealing | [6 empty] | Retrofit | BPA Qualified |  |  | BPA Qualified UES | 0 | 0 | 1.9 | Yes | -4.4 | 0
RHVEN10108 | Heating Zone 1 | All Cooling Zones | Residential | HVAC | Envelope | Insulation | Multifamily | New |  | Built to RTF Specifications | 156.18 | 80 | 145.11 | Insulation Multifamily New Built to RTF Specifications |  | New | Multifamily |  | 172.03 | 70 | 2007-10-01 | 2013-03-31 | per Apartment/Unit |  |  | Electric Zonal or Forced Air Furnace |  |  | Built to RTF Specifications | [5 empty] | Lost Opportunity | RTF Approved |  |  | RTF Active UES (Deemed) | 0.04 | 0.1 | 1.07 | Yes | 47.08 | 0
RHVHS14252 | Heating Zone 1 | All Cooling Zones | Residential | HVAC | HVAC System | Thermostats | Any Residential | Advanced Smart Thermostat | Forced Air Furnace | By Request | 468.93 | 100 | 434.83 | Thermostats Any Residential Advanced Smart Thermostat Forced Air Furnace By Request |  | New or Existing | Any Residential |  | 240.35 | 5 | 2021-04-01 | 2022-03-31 |  |  |  | Forced Air Furnace | [8 empty] | Retrofit | RTF Approved | 2017-11-09 | ResConnectedTstats_v1.0.xlsm | RTF Active UES (Deemed) | 0.24 | 0.24 | 1.35 | Yes | 19.6 | 0.22
RHVHS14258 | Heating Zone 1 | All Cooling Zones | Residential | HVAC | HVAC System | Thermostats | Any Residential | Advanced Smart Thermostat | Forced Air Furnace | By Request | 468.93 | 150 | 434.83 | Thermostats Any Residential Advanced Smart Thermostat Forced Air Furnace By Request | Promotional Rate | New or Existing | Any Residential |  | 240.35 | 5 | 2021-04-01 | 2022-03-31 |  |  |  | Forced Air Furnace | [8 empty] | Retrofit | RTF Approved | 2017-11-09 | ResConnectedTstats_v1.0.xlsm | RTF Active UES (Deemed) | 0.24 | 0.24 | 1.35 | Yes | 19.6 | 0.22
RHVHS14253 | Heating Zone 1 | All Cooling Zones | Residential | HVAC | HVAC System | Thermostats | Any Residential | Advanced Smart Thermostat | Heat Pump | By Request | 677.7 | 100 | 628.45 | Thermostats Any Residential Advanced Smart Thermostat Heat Pump By Request |  | New or Existing | Any Residential |  | 240.35 | 5 | 2021-04-01 | 2022-03-31 |  |  |  | Heat Pump | [8 empty] | Retrofit | RTF Approved | 2017-11-09 | ResConnectedTstats_v1.0.xlsm | RTF Active UES (Deemed) | 0.35 | 0.35 | 1.94 | Yes | -17.71 | 0.32
RHVHS14259 | Heating Zone 1 | All Cooling Zones | Residential | HVAC | HVAC System | Thermostats | Any Residential | Advanced Smart Thermostat | Heat Pump | By Request | 677.7 | 150 | 628.45 | Thermostats Any Residential Advanced Smart Thermostat Heat Pump By Request | Promotional Rate | New or Existing | Any Residential |  | 240.35 | 5 | 2021-04-01 | 2022-03-31 |  |  |  | Heat Pump | [8 empty] | Retrofit | RTF Approved | 2017-11-09 | ResConnectedTstats_v1.0.xlsm | RTF Active UES (Deemed) | 0.35 | 0.35 | 1.94 | Yes | -17.71 | 0.32
RHVHS11431 | Heating Zone 1 | All Cooling Zones | Residential | HVAC | HVAC System | Duct Sealing | PTCS | Existing Manufactured Home | Electric Forced Air Furnace w/o Air Conditioning | Certified as Super Good Cents | 429.4 | 400 | 398.98 | Duct Sealing PTCS Existing Manufactured Home Electric Forced Air Furnace w/o Air Conditioning Certified as Super Good Cents | PTCS | Existing | Manufactured Home |  | 375 | 20 | 2007-10-01 | 2011-11-30 |  |  |  | Electric Forced Air Furnace w/o Air Conditioning |  | Certified as Super Good Cents | [6 empty] | Retrofit | RTF Approved | [6 empty] | No
RWHWH14264 | Heating Zone 1 | All Cooling Zones | Residential | Water Heating | Water Heaters | Heat Pump Water Heaters | Any Residential |  | 40 Gallon Tank Size | Conditioned Space | 1011.31 | 600 | 941.75 | Heat Pump Water Heaters Any Residential 40 Gallon Tank Size Conditioned Space |  | Existing | Any Residential |  | 549.22 | 13 | 2021-10-01 | 2022-03-31 |  |  |  |  | Conditioned Space | [7 empty] | Retrofit | BPA Qualified |  |  | BPA Qualified UES | 0.22 | 0.22 | 1.89 | Yes | 7.66 | 6.24
LWHWH14276 | Heating Zone 1 | All Cooling Zones | Residential | Water Heating | Water Heaters | Heat Pump Water Heaters | Any Residential - Low Income |  | 40 Gallon Tank Size | Conditioned Space | 1011.31 | 1850 | 941.75 | Heat Pump Water Heaters Any Residential - Low Income 40 Gallon Tank Size Conditioned Space | Low Income | Existing | Any Residential |  | 549.22 | 13 | 2021-10-01 | 2022-03-31 |  |  |  |  | Conditioned Space | [7 empty] | Retrofit | BPA Qualified |  |  | BPA Qualified UES | 0.22 | 0.22 | 1.89 | Yes | 7.66 | 6.24
RWHWH13078 | Heating Zone 1 | All Cooling Zones | Residential | Water Heating | Water Heaters | Heat Pump Water Heaters | Any Residential | Tier 1 | Any Tank Size | Conditioned Space | 1006.48 | 300 | 937.98 | Heat Pump Water Heaters Any Residential Tier 1 Any Tank Size Conditioned Space |  | New or Existing | Any Residential |  | 629 | 13 | 2019-10-01 | 2022-03-31 |  | Tier 1 |  |  | Conditioned Space | [7 empty] | Lost Opportunity | BPA Qualified | 2018-01-30 | ResHPWH_v4_1.xlsm | BPA Qualified UES | 0.17 | 0.16 | 1.02 | Yes | 54.41 | 0.42
LWHWH13508 | Heating Zone 1 | All Cooling Zones | Residential | Water Heating | Water Heaters | Heat Pump Water Heaters | Any Residential - Low Income | Tier 1 | Any Tank Size | Conditioned Space | 1006.48 | 1360 | 937.98 | Heat Pump Water Heaters Any Residential - Low Income Tier 1 Any Tank Size Conditioned Space | Low Income | New or Existing | Any Residential |  | 629 | 13 | 2019-10-01 | 2022-03-31 |  | Tier 1 |  |  | Conditioned Space | [7 empty] | Lost Opportunity | BPA Qualified | 2018-01-30 | ResHPWH_v4_1.xlsm | BPA Qualified UES | 0.17 | 0.16 | 1.02 | Yes | 54.41 | 0.42
RWHWH13090 | Heating Zone 1 | All Cooling Zones | Residential | Water Heating | Water Heaters | Heat Pump Water Heaters | Manufactured Home - Existing | Tier 1 | Any Tank Size | Conditioned Space | 1124.66 | 300 | 1048.55 | Heat Pump Water Heaters Manufactured Home - Existing Tier 1 Any Tank Size Conditioned Space |  | New or Existing | Manufactured Home |  | 796 | 13 | 2016-10-01 | 2017-03-31 |  | Tier 1 |  |  | Conditioned Space | [7 empty] | Lost Opportunity | BPA Qualified |  |  | BPA Qualified UES | 0.25 | 0.25 | 1.3 | Yes | 34.09 | 0.53
RWHWH13090 | Heating Zone 1 | All Cooling Zones | Residential | Water Heating | Water Heaters | Heat Pump Water Heaters | Manufactured Home - New or Existing | Tier 1 | Any Tank Size | Conditioned Space | 1124.66 | 300 | 1048.55 | Heat Pump Water Heaters Manufactured Home - New or Existing Tier 1 Any Tank Size Conditioned Space |  | New or Existing | Manufactured Home |  | 796 | 13 | 2017-04-01 | 2019-09-30 |  | Tier 1 |  |  | Conditioned Space | [7 empty] | Lost Opportunity | BPA Qualified |  |  | BPA Qualified UES | 0.25 | 0.25 | 1.3 | Yes | 34.09 | 0.53
LWHWH13507 | Heating Zone 1 | All Cooling Zones | Residential | Water Heating | Water Heaters | Heat Pump Water Heaters | Manufactured Home - New or Existing - Low Income | Tier 1 | Any Tank Size | Conditioned Space | 1124.66 | 1360 | 1048.55 | Heat Pump Water Heaters Manufactured Home - New or Existing - Low Income Tier 1 Any Tank Size Conditioned Space | Low Income | New or Existing | Manufactured Home |  | 796 | 13 | 2017-10-01 | 2019-09-30 |  | Tier 1 |  |  | Conditioned Space | [7 empty] | Lost Opportunity | BPA Qualified |  |  | BPA Qualified UES | 0.25 | 0.25 | 1.3 | Yes | 34.09 | 0.53
RWHWH13078 | Heating Zone 1 | All Cooling Zones | Residential | Water Heating | Water Heaters | Heat Pump Water Heaters | Single Family - Existing | Tier 1 | Any Tank Size | Conditioned Space | 1257.56 | 300 | 1171.8 | Heat Pump Water Heaters Single Family - Existing Tier 1 Any Tank Size Conditioned Space |  | New or Existing | Single Family |  | 796 | 13 | 2016-10-01 | 2017-03-31 |  | Tier 1 |  |  | Conditioned Space | [7 empty] | Lost Opportunity | BPA Qualified |  |  | BPA Qualified UES | 0.28 | 0.28 | 1.5 | Yes | 25.44 | 0.6
RWHWH13078 | Heating Zone 1 | All Cooling Zones | Residential | Water Heating | Water Heaters | Heat Pump Water Heaters | Single Family - New or Existing | Tier 1 | Any Tank Size | Conditioned Space | 1257.56 | 300 | 1171.8 | Heat Pump Water Heaters Single Family - New or Existing Tier 1 Any Tank Size Conditioned Space |  | New or Existing | Single Family |  | 796 | 13 | 2017-04-01 | 2019-09-30 |  | Tier 1 |  |  | Conditioned Space | [7 empty] | Lost Opportunity | BPA Qualified |  |  | BPA Qualified UES | 0.28 | 0.28 | 1.5 | Yes | 25.44 | 0.6
LWHWH13508 | Heating Zone 1 | All Cooling Zones | Residential | Water Heating | Water Heaters | Heat Pump Water Heaters | Single Family - New or Existing - Low Income | Tier 1 | Any Tank Size | Conditioned Space | 1257.56 | 1360 | 1171.8 | Heat Pump Water Heaters Single Family - New or Existing - Low Income Tier 1 Any Tank Size Conditioned Space | Low Income | New or Existing | Single Family |  | 796 | 13 | 2017-10-01 | 2019-09-30 |  | Tier 1 |  |  | Conditioned Space | [7 empty] | Lost Opportunity | BPA Qualified |  |  | BPA Qualified UES | 0.28 | 0.28 | 1.5 | Yes | 25.44 | 0.6
RWHWH13084 | Heating Zone 1 | All Cooling Zones | Residential | Water Heating | Water Heaters | Heat Pump Water Heaters | Any Residential | Tier 2 | Any Tank Size | Conditioned Space | 1250.18 | 600 | 1165.31 | Heat Pump Water Heaters Any Residential Tier 2 Any Tank Size Conditioned Space |  | New or Existing | Any Residential |  | 629 | 13 | 2019-10-01 | 2022-03-31 |  | Tier 2 |  |  | Conditioned Space | [7 empty] | Lost Opportunity | BPA Qualified | 2018-01-30 | ResHPWH_v4_1.xlsm | BPA Qualified UES | 0.19 | 0.19 | 1.13 | Yes | 46.2 | 0.5
LWHWH13510 | Heating Zone 1 | All Cooling Zones | Residential | Water Heating | Water Heaters | Heat Pump Water Heaters | Any Residential - Low Income | Tier 2 | Any Tank Size | Conditioned Space | 1250.18 | 1700 | 1165.31 | Heat Pump Water Heaters Any Residential - Low Income Tier 2 Any Tank Size Conditioned Space | Low Income | New or Existing | Any Residential |  | 629 | 13 | 2019-10-01 | 2022-03-31 |  | Tier 2 |  |  | Conditioned Space | [7 empty] | Lost Opportunity | BPA Qualified | 2018-01-30 | ResHPWH_v4_1.xlsm | BPA Qualified UES | 0.19 | 0.19 | 1.13 | Yes | 46.2 | 0.5
RWHWH13096 | Heating Zone 1 | All Cooling Zones | Residential | Water Heating | Water Heaters | Heat Pump Water Heaters | Manufactured Home - Existing | Tier 2 | Any Tank Size | Conditioned Space | 1384.92 | 500 | 1291.15 | Heat Pump Water Heaters Manufactured Home - Existing Tier 2 Any Tank Size Conditioned Space |  | New or Existing | Manufactured Home |  | 818 | 13 | 2016-10-01 | 2017-03-31 |  | Tier 2 |  |  | Conditioned Space | [7 empty] | Lost Opportunity | BPA Qualified |  |  | BPA Qualified UES | 0.31 | 0.31 | 1.6 | Yes | 20.49 | 0.66
RWHWH13096 | Heating Zone 1 | All Cooling Zones | Residential | Water Heating | Water Heaters | Heat Pump Water Heaters | Manufactured Home - New or Existing | Tier 2 | Any Tank Size | Conditioned Space | 1384.92 | 500 | 1291.15 | Heat Pump Water Heaters Manufactured Home - New or Existing Tier 2 Any Tank Size Conditioned Space |  | New or Existing | Manufactured Home |  | 818 | 13 | 2017-04-01 | 2019-09-30 |  | Tier 2 |  |  | Conditioned Space | [7 empty] | Lost Opportunity | BPA Qualified |  |  | BPA Qualified UES | 0.31 | 0.31 | 1.6 | Yes | 20.49 | 0.66
LWHWH13509 | Heating Zone 1 | All Cooling Zones | Residential | Water Heating | Water Heaters | Heat Pump Water Heaters | Manufactured Home - New or Existing - Low Income | Tier 2 | Any Tank Size | Conditioned Space | 1384.92 | 1700 | 1291.15 | Heat Pump Water Heaters Manufactured Home - New or Existing - Low Income Tier 2 Any Tank Size Conditioned Space | Low Income | New or Existing | Manufactured Home |  | 818 | 13 | 2017-10-01 | 2019-09-30 |  | Tier 2 |  |  | Conditioned Space | [7 empty] | Lost Opportunity | BPA Qualified |  |  | BPA Qualified UES | 0.31 | 0.31 | 1.6 | Yes | 20.49 | 0.66
RWHWH13084 | Heating Zone 1 | All Cooling Zones | Residential | Water Heating | Water Heaters | Heat Pump Water Heaters | Single Family - Existing | Tier 2 | Any Tank Size | Conditioned Space | 1555.6 | 500 | 1449.42 | Heat Pump Water Heaters Single Family - Existing Tier 2 Any Tank Size Conditioned Space |  | New or Existing | Single Family |  | 818 | 13 | 2016-10-01 | 2017-03-31 |  | Tier 2 |  |  | Conditioned Space | [7 empty] | Lost Opportunity | BPA Qualified |  |  | BPA Qualified UES | 0.35 | 0.34 | 1.8 | Yes | 13 | 0.74
RWHWH13084 | Heating Zone 1 | All Cooling Zones | Residential | Water Heating | Water Heaters | Heat Pump Water Heaters | Single Family - New or Existing | Tier 2 | Any Tank Size | Conditioned Space | 1555.6 | 500 | 1449.42 | Heat Pump Water Heaters Single Family - New or Existing Tier 2 Any Tank Size Conditioned Space |  | New or Existing | Single Family |  | 818 | 13 | 2017-04-01 | 2019-09-30 |  | Tier 2 |  |  | Conditioned Space | [7 empty] | Lost Opportunity | BPA Qualified |  |  | BPA Qualified UES | 0.35 | 0.34 | 1.8 | Yes | 13 | 0.74
LWHWH13510 | Heating Zone 1 | All Cooling Zones | Residential | Water Heating | Water Heaters | Heat Pump Water Heaters | Single Family - New or Existing - Low Income | Tier 2 | Any Tank Size | Conditioned Space | 1555.6 | 1700 | 1449.42 | Heat Pump Water Heaters Single Family - New or Existing - Low Income Tier 2 Any Tank Size Conditioned Space | Low Income | New or Existing | Single Family |  | 818 | 13 | 2017-10-01 | 2019-09-30 |  | Tier 2 |  |  | Conditioned Space | [7 empty] | Lost Opportunity | BPA Qualified |  |  | BPA Qualified UES | 0.35 | 0.34 | 1.8 | Yes | 13 | 0.74
RWHWH13102 | Heating Zone 1 | All Cooling Zones | Residential | Water Heating | Water Heaters | Heat Pump Water Heaters | Any Residential | Tier 3 | Any Tank Size | Conditioned Space | 1407.89 | 600 | 1312.18 | Heat Pump Water Heaters Any Residential Tier 3 Any Tank Size Conditioned Space |  | New or Existing | Any Residential |  | 629 | 13 | 2019-10-01 | 2022-03-31 |  | Tier 3 |  |  | Conditioned Space | [7 empty] | Lost Opportunity | BPA Qualified | 2018-01-30 | ResHPWH_v4_1.xlsm | BPA Qualified UES | 0.22 | 0.22 | 1.29 | Yes | 35.71 | 0.57
LWHWH13512 | Heating Zone 1 | All Cooling Zones | Residential | Water Heating | Water Heaters | Heat Pump Water Heaters | Any Residential - Low Income | Tier 3 | Any Tank Size | Conditioned Space | 1407.89 | 1700 | 1312.18 | Heat Pump Water Heaters Any Residential - Low Income Tier 3 Any Tank Size Conditioned Space | Low Income | New or Existing | Any Residential |  | 629 | 13 | 2019-10-01 | 2022-03-31 |  | Tier 3 |  |  | Conditioned Space | [7 empty] | Lost Opportunity | BPA Qualified | 2018-01-30 | ResHPWH_v4_1.xlsm | BPA Qualified UES | 0.22 | 0.22 | 1.29 | Yes | 35.71 | 0.57
RWHWH13108 | Heating Zone 1 | All Cooling Zones | Residential | Water Heating | Water Heaters | Heat Pump Water Heaters | Manufactured Home - Existing | Tier 3 | Any Tank Size | Conditioned Space | 1644.53 | 500 | 1531.42 | Heat Pump Water Heaters Manufactured Home - Existing Tier 3 Any Tank Size Conditioned Space |  | New or Existing | Manufactured Home |  | 818 | 13 | 2016-10-01 | 2017-03-31 |  | Tier 3 |  |  | Conditioned Space | [7 empty] | Lost Opportunity | BPA Qualified |  |  | BPA Qualified UES | 0.37 | 0.36 | 1.9 | Yes | 9.73 | 0.78
RWHWH13108 | Heating Zone 1 | All Cooling Zones | Residential | Water Heating | Water Heaters | Heat Pump Water Heaters | Manufactured Home - New or Existing | Tier 3 | Any Tank Size | Conditioned Space | 1644.53 | 500 | 1531.42 | Heat Pump Water Heaters Manufactured Home - New or Existing Tier 3 Any Tank Size Conditioned Space |  | New or Existing | Manufactured Home |  | 818 | 13 | 2017-04-01 | 2019-09-30 |  | Tier 3 |  |  | Conditioned Space | [7 empty] | Lost Opportunity | BPA Qualified |  |  | BPA Qualified UES | 0.37 | 0.36 | 1.9 | Yes | 9.73 | 0.78
LWHWH13511 | Heating Zone 1 | All Cooling Zones | Residential | Water Heating | Water Heaters | Heat Pump Water Heaters | Manufactured Home - New or Existing - Low Income | Tier 3 | Any Tank Size | Conditioned Space | 1644.53 | 1700 | 1531.42 | Heat Pump Water Heaters Manufactured Home - New or Existing - Low Income Tier 3 Any Tank Size Conditioned Space | Low Income | New or Existing | Manufactured Home |  | 818 | 13 | 2017-10-01 | 2019-09-30 |  | Tier 3 |  |  | Conditioned Space | [7 empty] | Lost Opportunity | BPA Qualified |  |  | BPA Qualified UES | 0.37 | 0.36 | 1.9 | Yes | 9.73 | 0.78
RWHWH13102 | Heating Zone 1 | All Cooling Zones | Residential | Water Heating | Water Heaters | Heat Pump Water Heaters | Single Family - Existing | Tier 3 | Any Tank Size | Conditioned Space | 1644.53 | 500 | 1531.42 | Heat Pump Water Heaters Single Family - Existing Tier 3 Any Tank Size Conditioned Space |  | New or Existing | Single Family |  | 818 | 13 | 2016-10-01 | 2017-03-31 |  | Tier 3 |  |  | Conditioned Space | [7 empty] | Lost Opportunity | BPA Qualified |  |  | BPA Qualified UES | 0.37 | 0.36 | 1.9 | Yes | 9.73 | 0.78
RWHWH13102 | Heating Zone 1 | All Cooling Zones | Residential | Water Heating | Water Heaters | Heat Pump Water Heaters | Single Family - New or Existing | Tier 3 | Any Tank Size | Conditioned Space | 1644.53 | 500 | 1531.42 | Heat Pump Water Heaters Single Family - New or Existing Tier 3 Any Tank Size Conditioned Space |  | New or Existing | Single Family |  | 818 | 13 | 2017-04-01 | 2019-09-30 |  | Tier 3 |  |  | Conditioned Space | [7 empty] | Lost Opportunity | BPA Qualified |  |  | BPA Qualified UES | 0.37 | 0.36 | 1.9 | Yes | 9.73 | 0.78
LWHWH13512 | Heating Zone 1 | All Cooling Zones | Residential | Water Heating | Water Heaters | Heat Pump Water Heaters | Single Family - New or Existing - Low Income | Tier 3 | Any Tank Size | Conditioned Space | 1644.53 | 1700 | 1531.42 | Heat Pump Water Heaters Single Family - New or Existing - Low Income Tier 3 Any Tank Size Conditioned Space | Low Income | New or Existing | Single Family |  | 818 | 13 | 2017-10-01 | 2019-09-30 |  | Tier 3 |  |  | Conditioned Space | [7 empty] | Lost Opportunity | BPA Qualified |  |  | BPA Qualified UES | 0.37 | 0.36 | 1.9 | Yes | 9.73 | 0.78
RWHWH14282 | Heating Zone 1 | All Cooling Zones | Residential | Water Heating | Water Heaters | Heat Pump Water Heaters | Any Residential | Tier 4 | Any Tank Size | Conditioned Space | 1799.2 | 700 | 1673.84 | Heat Pump Water Heaters Any Residential Tier 4 Any Tank Size Conditioned Space |  | New or Existing | Any Residential |  | 727.16 | 13 | 2021-10-01 | 2022-03-31 |  |  |  |  | Conditioned Space | [7 empty] | Retrofit | RTF Approved | 2021-02-17 | ResHPWH_v5_2 | RTF Active UES (Deemed) | 0.36 | 0.36 | 0.66 | No | 113.42 | 8.72
LWHWH14294 | Heating Zone 1 | All Cooling Zones | Residential | Water Heating | Water Heaters | Heat Pump Water Heaters | Any Residential - Low Income | Tier 4 | Any Tank Size | Conditioned Space | 1799.2 | 2000 | 1673.84 | Heat Pump Water Heaters Any Residential - Low Income Tier 4 Any Tank Size Conditioned Space | Low Income | New or Existing | Any Residential |  | 727.16 | 13 | 2021-10-01 | 2022-03-31 |  |  |  |  | Conditioned Space | [7 empty] | Retrofit | RTF Approved | 2021-02-17 | ResHPWH_v5_2 | RTF Active UES (Deemed) | 0.36 | 0.36 | 0.66 | No | 113.42 | 8.72
RHVHS13910 | Heating Zone 1 | All Cooling Zones | Residential | HVAC | HVAC System | Thermostats | Any Residential | Advanced Smart Thermostat | Forced Air Furnace | Coupon or Instant Rebate | 468.93 | 100 | 434.83 | Thermostats Any Residential Advanced Smart Thermostat Forced Air Furnace Coupon or Instant Rebate |  | New or Existing | Any Residential | Coupon or Instant Rebate | 240.35 | 5 | 2019-10-01 | 2022-03-31 |  |  |  | Forced Air Furnace | [8 empty] | Retrofit | RTF Approved | 2017-11-09 | ResConnectedTstats_v1.0.xlsm | RTF Active UES (Deemed) | 0.24 | 0.24 | 1.35 | Yes | 19.6 | 0.22
RHVHS14219 | Heating Zone 1 | All Cooling Zones | Residential | HVAC | HVAC System | Thermostats | Any Residential | Advanced Smart Thermostat | Forced Air Furnace | Coupon or Instant Rebate | 468.93 | 150 | 434.83 | Thermostats Any Residential Advanced Smart Thermostat Forced Air Furnace Coupon or Instant Rebate | Promotional Rate | New or Existing | Any Residential | Coupon or Instant Rebate | 240.35 | 5 | 2020-07-01 | 2022-03-31 |  |  |  | Forced Air Furnace | [8 empty] | Retrofit | RTF Approved | 2017-11-09 | ResConnectedTstats_v1.0.xlsm | RTF Active UES (Deemed) | 0.24 | 0.24 | 1.35 | Yes | 19.6 | 0.22
RHVHS13911 | Heating Zone 1 | All Cooling Zones | Residential | HVAC | HVAC System | Thermostats | Any Residential | Advanced Smart Thermostat | Heat Pump | Coupon or Instant Rebate | 677.7 | 100 | 628.45 | Thermostats Any Residential Advanced Smart Thermostat Heat Pump Coupon or Instant Rebate |  | New or Existing | Any Residential | Coupon or Instant Rebate | 240.35 | 5 | 2019-10-01 | 2022-03-31 |  |  |  | Heat Pump | [8 empty] | Retrofit | RTF Approved | 2017-11-09 | ResConnectedTstats_v1.0.xlsm | RTF Active UES (Deemed) | 0.35 | 0.35 | 1.94 | Yes | -17.71 | 0.32
RHVHS14231 | Heating Zone 1 | All Cooling Zones | Residential | HVAC | HVAC System | Thermostats | Any Residential | Advanced Smart Thermostat | Heat Pump | Coupon or Instant Rebate | 677.7 | 150 | 628.45 | Thermostats Any Residential Advanced Smart Thermostat Heat Pump Coupon or Instant Rebate | Promotional Rate | New or Existing | Any Residential | Coupon or Instant Rebate | 240.35 | 5 | 2020-07-01 | 2022-03-31 |  |  |  | Heat Pump | [8 empty] | Retrofit | RTF Approved | 2017-11-09 | ResConnectedTstats_v1.0.xlsm | RTF Active UES (Deemed) | 0.35 | 0.35 | 1.94 | Yes | -17.71 | 0.32
RHVEN12049 | Heating Zone 1 | All Cooling Zones | Residential | HVAC | Envelope | Air Sealing | Single Family | Existing | Prescriptive Air Sealing | Crawlspace | 0.15 | 0.08 | 0.14 | Prescriptive Air Sealing Crawlspace Existing Single Family |  | Existing | Single Family |  | 0.2 | 45 | 2014-10-01 | 2015-09-30 | per Square foot |  |  | Electric Heat | Crawlspace | Prescriptive Air Sealing | [6 empty] | Retrofit | BPA Qualified |  |  | BPA Qualified UES | 0 | 0 | 1.9 | Yes | -4.4 | 0
LHVEN12055 | Heating Zone 1 | All Cooling Zones | Residential | HVAC | Envelope | Air Sealing | Single Family | Low Income Existing | Prescriptive Air Sealing | Crawlspace | 0.15 | 0.08 | 0.14 | Prescriptive Air Sealing Crawlspace Low Income Existing Single Family | Low Income | Existing | Single Family |  | 0.2 | 45 | 2014-10-01 | 2015-09-30 | per Square foot |  |  | Electric Heat | Crawlspace | Prescriptive Air Sealing | [6 empty] | Retrofit | BPA Qualified |  |  | BPA Qualified UES | 0 | 0 | 1.9 | Yes | -4.4 | 0
RHVHS13248 | Heating Zone 1 | All Cooling Zones | Residential | HVAC | HVAC System | Thermostats | Any Residential | Advanced Smart Thermostat | Forced Air Furnace | Direct Install | 468.93 | 125 | 434.83 | Thermostats Any Residential Advanced Smart Thermostat Forced Air Furnace Direct Install |  | New or Existing | Any Residential | Direct Install | 294.25 | 5 | 2019-10-01 | 2022-03-31 |  |  |  | Forced Air Furnace | [8 empty] | Retrofit | RTF Approved | 2017-11-09 | ResConnectedTstats_v1.0.xlsm | RTF Active UES (Deemed) | 0.24 | 0.24 | 1.1 | Yes | 47.54 | 0.22
RHVHS14222 | Heating Zone 1 | All Cooling Zones | Residential | HVAC | HVAC System | Thermostats | Any Residential | Advanced Smart Thermostat | Forced Air Furnace | Direct Install | 468.93 | 175 | 434.83 | Thermostats Any Residential Advanced Smart Thermostat Forced Air Furnace Direct Install | Promotional Rate | New or Existing | Any Residential | Direct Install | 294.25 | 5 | 2020-07-01 | 2022-03-31 |  |  |  | Forced Air Furnace | [8 empty] | Retrofit | RTF Approved | 2017-11-09 | ResConnectedTstats_v1.0.xlsm | RTF Active UES (Deemed) | 0.24 | 0.24 | 1.1 | Yes | 47.54 | 0.22
RHVHS13248 | Heating Zone 1 | All Cooling Zones | Residential | HVAC | HVAC System | Thermostats | Any Residential | Smart Thermostat | Forced Air Furnace | Direct Install | 468.93 | 125 | 434.83 | Thermostats Any Residential Smart Thermostat Forced Air Furnace Direct Install |  | New or Existing | Any Residential | Direct Install | 294.25 | 5 | 2017-04-01 | 2019-09-30 |  |  |  | Forced Air Furnace | [8 empty] | Retrofit | RTF Approved | 2017-11-09 | ResConnectedTstats_v1.0.xlsm | RTF Active UES (Deemed) | 0.24 | 0.24 | 1.1 | Yes | 47.54 | 0.22
LHVHS13714 | Heating Zone 1 | All Cooling Zones | Residential | HVAC | HVAC System | Thermostats | Any Residential - Low Income | Smart Thermostat | Forced Air Furnace | Direct Install | 468.93 | 400 | 434.83 | Thermostats Any Residential - Low Income Smart Thermostat Forced Air Furnace Direct Install | Low Income | New or Existing | Any Residential | Direct Install | 294.25 | 5 | 2018-10-01 | 2019-09-30 |  |  |  | Forced Air Furnace | [8 empty] | Retrofit | RTF Approved | 2017-11-09 | ResConnectedTstats_v1.0.xlsm | RTF Active UES (Deemed) | 0.24 | 0.24 | 1.1 | Yes | 47.54 | 0.22
RHVHS13251 | Heating Zone 1 | All Cooling Zones | Residential | HVAC | HVAC System | Thermostats | Any Residential | Advanced Smart Thermostat | Heat Pump | Direct Install | 677.7 | 125 | 628.45 | Thermostats Any Residential Advanced Smart Thermostat Heat Pump Direct Install |  | New or Existing | Any Residential | Direct Install | 294.25 | 5 | 2019-10-01 | 2022-03-31 |  |  |  | Heat Pump | [8 empty] | Retrofit | RTF Approved | 2017-11-09 | ResConnectedTstats_v1.0.xlsm | RTF Active UES (Deemed) | 0.35 | 0.35 | 1.58 | Yes | 1.62 | 0.32
RHVHS14234 | Heating Zone 1 | All Cooling Zones | Residential | HVAC | HVAC System | Thermostats | Any Residential | Advanced Smart Thermostat | Heat Pump | Direct Install | 677.7 | 175 | 628.45 | Thermostats Any Residential Advanced Smart Thermostat Heat Pump Direct Install | Promotional Rate | New or Existing | Any Residential | Direct Install | 294.25 | 5 | 2020-07-01 | 2022-03-31 |  |  |  | Heat Pump | [8 empty] | Retrofit | RTF Approved | 2017-11-09 | ResConnectedTstats_v1.0.xlsm | RTF Active UES (Deemed) | 0.35 | 0.35 | 1.58 | Yes | 1.62 | 0.32
RHVHS13251 | Heating Zone 1 | All Cooling Zones | Residential | HVAC | HVAC System | Thermostats | Any Residential | Smart Thermostat | Heat Pump | Direct Install | 677.7 | 125 | 628.45 | Thermostats Any Residential Smart Thermostat Heat Pump Direct Install |  | New or Existing | Any Residential | Direct Install | 294.25 | 5 | 2017-04-01 | 2019-09-30 |  |  |  | Heat Pump | [8 empty] | Retrofit | RTF Approved | 2017-11-09 | ResConnectedTstats_v1.0.xlsm | RTF Active UES (Deemed) | 0.35 | 0.35 | 1.58 | Yes | 1.62 | 0.32
LHVHS13713 | Heating Zone 1 | All Cooling Zones | Residential | HVAC | HVAC System | Thermostats | Any Residential - Low Income | Smart Thermostat | Heat Pump | Direct Install | 677.7 | 400 | 628.45 | Thermostats Any Residential - Low Income Smart Thermostat Heat Pump Direct Install | Low Income | New or Existing | Any Residential | Direct Install | 294.25 | 5 | 2018-10-01 | 2019-09-30 |  |  |  | Heat Pump | [8 empty] | Retrofit | RTF Approved | 2017-11-09 | ResConnectedTstats_v1.0.xlsm | RTF Active UES (Deemed) | 0.35 | 0.35 | 1.58 | Yes | 1.62 | 0.32
RHVEN10200 | Heating Zone 1 | All Cooling Zones | Residential | HVAC | Envelope | Windows | Manufactured Home | Existing | Electric Heat | Double Pane with Metal Frame Base | 17.21 | 6 | 15.79 | Windows Manufactured Home Existing Electric Heat Double Pane with Metal Frame Base |  | Existing | Manufactured Home |  | 18.63 | 25 | 2009-04-01 | 2013-09-30 | per Square feet of window replaced |  |  | Electric Heat |  | Prime Window or Patio Door Replacement | Window u-factor .30 or better; Patio door u-factor .35 or better |  |  |  | Double Pane with Metal Frame Base |  | Retrofit | RTF Approved |  |  | RTF Active UES (Deemed) | 0 | 0.01 | 0.9 | No | 70.5
LHVEN10182 | Heating Zone 1 | All Cooling Zones | Residential | HVAC | Envelope | Windows | Manufactured Home | Low Income Existing | Electric Heat | Double Pane with Metal Frame Base | 17.21 | 6 | 15.79 | Windows Manufactured Home Low Income Existing Electric Heat Double Pane with Metal Frame Base | Low Income | Existing | Manufactured Home |  | 18.63 | 25 | 2009-04-01 | 2013-09-30 | per Square feet of window replaced |  |  | Electric Heat |  | Prime Window or Patio Door Replacement | Window u-factor .30 or better; Patio door u-factor .35 or better |  |  |  | Double Pane with Metal Frame Base |  | Retrofit | RTF Approved |  |  | RTF Active UES (Deemed) | 0 | 0.01 | 0.9 | No | 70.5
LHVEN10182 | Heating Zone 1 | All Cooling Zones | Residential | HVAC | Envelope | Windows | Manufactured Home | Low Income Existing | Electric Heat | Double Pane with Metal Frame Base | 13.37 | 6 | 12.26 | Windows Manufactured Home Low Income Existing Electric Heat Double Pane with Metal Frame Base | Low Income | Existing | Manufactured Home |  | 20.61 | 25 | 2013-10-01 | 2014-09-30 | per Square feet of window replaced |  |  | Electric Heat |  | Prime Window or Patio Door Replacement | Window u-factor .30 or better; Patio door u-factor .35 or better |  |  |  | Double Pane with Metal Frame Base |  | Retrofit | RTF Approved | 2012-02-14 |  | RTF Active UES (Deemed) | 0 | 0.01 | 1 | Yes | 61.3
LHVEN11913 | Heating Zone 1 | All Cooling Zones | Residential | HVAC | Envelope | Windows | Manufactured Home | Low Income Existing | Electric Heat | Double Pane with Metal Frame Base | 15.33 | 8 | 14.06 | Windows Manufactured Home Low Income Existing Electric Heat Double Pane with Metal Frame Base | Low Income | Existing | Manufactured Home |  | 21.97 | 25 | 2013-04-01 | 2014-09-30 | per Square feet of window replaced |  |  | Electric Heat |  | Prime Window or Patio Door Replacement | Window u-factor .22 or better; Patio door u-factor .30 or better |  |  |  | Double Pane with Metal Frame Base |  | Retrofit | RTF Approved | 2012-02-14 |  | RTF Active UES (Deemed) | 0 | 0.01 | 1.1 | Yes | 52.2
LHVEN10176 | Heating Zone 1 | All Cooling Zones | Residential | HVAC | Envelope | Windows | Multifamily | Low Income Existing | Electric Heat | Double Pane with Metal Frame Base | 10.73 | 6 | 9.84 | Windows Multifamily Low Income Existing Electric Heat Double Pane with Metal Frame Base | Low Income | Existing | Multifamily |  | 18.63 | 45 | 2009-04-01 | 2014-09-30 | per Square feet of window replaced |  |  | Electric Heat |  | Prime Window or Patio Door Replacement | Window u-factor .30 or better; Patio door u-factor .35 or better |  |  |  | Double Pane with Metal Frame Base |  | Retrofit | RTF Approved |  |  | RTF Active UES (Deemed) | 0 | 0.01 | 0.8 | No | 83.79
LHVEN10170 | Heating Zone 1 | All Cooling Zones | Residential | HVAC | Envelope | Windows | Single Family | Low Income Existing | Electric Heat | Double Pane with Metal Frame Base | 19.16 | 6 | 17.57 | Windows Single Family Low Income Existing Electric Heat Double Pane with Metal Frame Base | Low Income | Existing | Single Family |  | 20.75 | 45 | 2009-04-01 | 2014-09-30 | per Square feet of window replaced |  |  | Electric Heat |  | Prime Window or Patio Door Replacement | Window u-factor .30 or better; Patio door u-factor .35 or better |  |  |  | Double Pane with Metal Frame Base |  | Retrofit | RTF Approved |  |  | RTF Active UES (Deemed) | 0 | 0.01 | 1.2 | Yes | 52.27
LHVEN11925 | Heating Zone 1 | All Cooling Zones | Residential | HVAC | Envelope | Windows | Single Family | Low Income Existing | Electric Heat | Double Pane with Metal Frame Base | 14.63 | 8 | 13.41 | Windows Single Family Home Low Income Existing Electric Heat Double Pane with Metal Frame Base | Low Income | Existing | Single Family |  | 21.97 | 45 | 2013-04-01 | 2014-09-30 | per Square feet of window replaced |  |  | Electric Heat |  | Prime Window or Patio Door Replacement | Window u-factor .22 or better; Patio door u-factor .30 or better |  |  |  | Double Pane with Metal Frame Base |  | Retrofit | RTF Approved | 2012-02-14 |  | RTF Active UES (Deemed) | 0 | 0.01 | 1.3 | Yes | 31.8
LHVEN11913 | Heating Zone 1 | All Cooling Zones | Residential | HVAC | Envelope | Windows | Manufactured Home | Existing | Electric Heat | Double Pane with Metal Frame Base to 0.22 Window | 15.33 | 20 | 14.06 | Windows Manufactured Home Existing Electric Heat Double Pane with Metal Frame Base to 0.22 Window | Low Income | Existing | Manufactured Home |  | 21.97 | 25 | 2014-10-01 | 2016-09-30 | per Square feet of window replaced |  |  | Electric Heat |  | Prime Window or Patio Door Replacement | Window u-factor .22 or better; Patio door u-factor .30 or better |  |  |  | Double Pane with Metal Frame Base |  | Retrofit | RTF Approved | 2012-02-14 | http://rtf.nwcouncil.org/measures/res/ResMHWx_v3_1.xlsm | RTF Active UES (Deemed) | 0 | 0.01 | 1.1 | Yes | 52.2
RHVEN11915 | Heating Zone 1 | All Cooling Zones | Residential | HVAC | Envelope | Windows | Manufactured Home | Existing | Electric Heat | Double Pane with Metal Frame Base to 0.22 Window | 15.33 | 4 | 14.06 | Windows Manufactured Home Existing Electric Heat Double Pane with Metal Frame Base to 0.22 Window |  | Existing | Manufactured Home |  | 21.97 | 25 | 2015-10-01 | 2016-09-30 | per Square feet of window replaced |  |  | Electric Heat |  | Prime Window or Patio Door Replacement | Window u-factor .22 or better; Patio door u-factor .30 or better |  |  |  | Double Pane with Metal Frame Base |  | Retrofit | RTF Approved | 2012-02-14 | http://rtf.nwcouncil.org/measures/res/ResMHWx_v3_1.xlsm | RTF Active UES (Deemed) | 0 | 0.01 | 1.1 | Yes | 52.2
RHVEN11915 | Heating Zone 1 | All Cooling Zones | Residential | HVAC | Envelope | Windows | Manufactured Home | Existing | Electric Heat | Double Pane with Metal Frame Base to 0.22 Window | 15.33 | 8 | 14.06 | Windows Manufactured Home Existing Electric Heat Double Pane with Metal Frame Base to 0.22 Window |  | Existing | Manufactured Home |  | 21.97 | 25 | 2013-04-01 | 2015-09-30 | per Square feet of window replaced |  |  | Electric Heat |  | Prime Window or Patio Door Replacement | Window u-factor .22 or better; Patio door u-factor .30 or better |  |  |  | Double Pane with Metal Frame Base |  | Retrofit | RTF Approved | 2012-02-14 | http://rtf.nwcouncil.org/measures/res/ResMHWx_v3_1.xlsm | RTF Active UES (Deemed) | 0 | 0.01 | 1.1 | Yes | 52.2
RHVEN12827 | Heating Zone 1 | All Cooling Zones | Residential | HVAC | Envelope | Windows | Multifamily | Existing | Electric Heat | Double Pane with Metal Frame Base to 0.22 Window | 15.12 | 8 | 13.87 | Windows Multifamily Existing Electric Heat Double Pane with Metal Frame Base to 0.22 Window |  | Existing | Multifamily |  | 21.97 | 45 | 2015-10-01 | 2016-09-30 | per Square feet of window replaced | U-Factor .22 |  | Any Electric Heat | Window | Prime Window or Patio Door Replacement | Window u-factor .22 or better; Patio door u-factor .30 or better |  |  |  | Double Pane with Metal Frame Base |  | Retrofit | RTF Approved | 2010-09-27 | ResWXMF_v2_2 | RTF Active UES (Deemed) | 0 | 0.01 | 1.4 | Yes | 28.5 | 0
RHVEN11927 | Heating Zone 1 | All Cooling Zones | Residential | HVAC | Envelope | Windows | Single Family | Existing | Electric Heat | Double Pane with Metal Frame Base to 0.22 Window | 14.63 | 8 | 13.41 | Windows Single Family Existing Electric Heat Double Pane with Metal Frame Base to 0.22 Window |  | Existing | Single Family |  | 21.97 | 45 | 2013-04-01 | 2015-09-30 | per Square feet of window replaced |  |  | Electric Heat |  | Prime Window or Patio Door Replacement | Window u-factor .22 or better; Patio door u-factor .30 or better |  |  |  | Double Pane with Metal Frame Base |  | Retrofit | RTF Approved | 2012-02-14 | http://rtf.nwcouncil.org/measures/res/ResMHWx_v3_1.xlsm | RTF Active UES (Deemed) | 0 | 0.01 | 1.3 | Yes | 31.8
LHVEN12833 | Heating Zone 1 | All Cooling Zones | Residential | HVAC | Envelope | Windows | Multifamily | Low Income Existing | Electric Heat | Double Pane with Metal Frame Base to 0.22 Window | 15.12 | 20 | 13.87 | Windows Multifamily Low Income Existing Electric Heat Double Pane with Metal Frame Base to 0.22 Window | Low Income | Existing | Multifamily |  | 21.97 | 45 | 2015-10-01 | 2016-09-30 | per Square feet of window replaced | U-Factor .22 |  | Any Electric Heat | Window | Prime Window or Patio Door Replacement | Window u-factor .22 or better; Patio door u-factor .30 or better |  |  |  | Double Pane with Metal Frame Base |  | Retrofit | RTF Approved | 2010-09-27 | ResWXMF_v2_2 | RTF Active UES (Deemed) | 0 | 0.01 | 1.4 | Yes | 28.5 | 0
LHVEN11925 | Heating Zone 1 | All Cooling Zones | Residential | HVAC | Envelope | Windows | Single Family | Low Income Existing | Electric Heat | Double Pane with Metal Frame Base to 0.22 Window | 14.63 | 20 | 13.41 | Windows Single Family Low Income Existing Electric Heat Double Pane with Metal Frame Base to 0.22 Window | Low Income | Existing | Single Family |  | 21.97 | 45 | 2014-10-01 | 2015-09-30 | per Square feet of window replaced |  |  | Electric Heat |  | Prime Window or Patio Door Replacement | Window u-factor .22 or better; Patio door u-factor .30 or better |  |  |  | Double Pane with Metal Frame Base |  | Retrofit | RTF Approved | 2012-02-14 | http://rtf.nwcouncil.org/measures/res/ResMHWx_v3_1.xlsm | RTF Active UES (Deemed) | 0 | 0.01 | 1.3 | Yes | 31.8
LHVEN10182 | Heating Zone 1 | All Cooling Zones | Residential | HVAC | Envelope | Windows | Manufactured Home | Existing | Electric Heat | Double Pane with Metal Frame Base to 0.30 Window | 13.37 | 20 | 12.26 | Windows Manufactured Home Existing Electric Heat Double Pane with Metal Frame Base to 0.30 Window | Low Income | Existing | Manufactured Home |  | 20.61 | 25 | 2014-10-01 | 2016-09-30 | per Square feet of window replaced |  |  | Electric Heat |  | Prime Window or Patio Door Replacement | Window u-factor .30 or better; Patio door u-factor .35 or better |  |  |  | Double Pane with Metal Frame Base |  | Retrofit | RTF Approved | 2012-02-14 | http://rtf.nwcouncil.org/measures/res/ResMHWx_v3_1.xlsm | RTF Active UES (Deemed) | 0 | 0.01 | 1 | Yes | 61.3
RHVEN10200 | Heating Zone 1 | All Cooling Zones | Residential | HVAC | Envelope | Windows | Manufactured Home | Existing | Electric Heat | Double Pane with Metal Frame Base to 0.30 Window | 13.37 | 3 | 12.26 | Windows Manufactured Home Existing Electric Heat Double Pane with Metal Frame Base to 0.30 Window |  | Existing | Manufactured Home |  | 20.61 | 25 | 2015-10-01 | 2016-09-30 | per Square feet of window replaced |  |  | Electric Heat |  | Prime Window or Patio Door Replacement | Window u-factor .30 or better; Patio door u-factor .35 or better |  |  |  | Double Pane with Metal Frame Base |  | Retrofit | RTF Approved | 2012-02-14 | http://rtf.nwcouncil.org/measures/res/ResMHWx_v3_1.xlsm | RTF Active UES (Deemed) | 0 | 0.01 | 1 | Yes | 61.3
RHVEN10200 | Heating Zone 1 | All Cooling Zones | Residential | HVAC | Envelope | Windows | Manufactured Home | Existing | Electric Heat | Double Pane with Metal Frame Base to 0.30 Window | 13.37 | 6 | 12.26 | Windows Manufactured Home Existing Electric Heat Double Pane with Metal Frame Base to 0.30 Window |  | Existing | Manufactured Home |  | 20.61 | 25 | 2013-10-01 | 2015-09-30 | per Square feet of window replaced |  |  | Electric Heat |  | Prime Window or Patio Door Replacement | Window u-factor .30 or better; Patio door u-factor .35 or better |  |  |  | Double Pane with Metal Frame Base |  | Retrofit | RTF Approved | 2012-02-14 | http://rtf.nwcouncil.org/measures/res/ResMHWx_v3_1.xlsm | RTF Active UES (Deemed) | 0 | 0.01 | 1 | Yes | 61.3
RHVEN10194 | Heating Zone 1 | All Cooling Zones | Residential | HVAC | Envelope | Windows | Multifamily | Existing | Electric Heat | Double Pane with Metal Frame Base to 0.30 Window | 10.73 | 6 | 9.84 | Windows Multifamily Existing Electric Heat Double Pane with Metal Frame Base to 0.30 Window |  | Existing | Multifamily |  | 18.63 | 45 | 2009-04-01 | 2016-09-30 | per Square feet of window replaced |  |  | Electric Heat |  | Prime Window or Patio Door Replacement | Window u-factor .30 or better; Patio door u-factor .35 or better |  |  |  | Double Pane with Metal Frame Base |  | Retrofit | RTF Approved |  |  | RTF Active UES (Deemed) | 0 | 0.01 | 0.8 | No | 83.79
RHVEN10188 | Heating Zone 1 | All Cooling Zones | Residential | HVAC | Envelope | Windows | Single Family | Existing | Electric Heat | Double Pane with Metal Frame Base to 0.30 Window | 19.16 | 6 | 17.57 | Windows Single Family Existing Electric Heat Double Pane with Metal Frame Base to 0.30 Window |  | Existing | Single Family |  | 20.75 | 45 | 2009-04-01 | 2015-09-30 | per Square feet of window replaced |  |  | Electric Heat |  | Prime Window or Patio Door Replacement | Window u-factor .30 or better; Patio door u-factor .35 or better |  |  |  | Double Pane with Metal Frame Base |  | Retrofit | RTF Approved |  |  | RTF Active UES (Deemed) | 0 | 0.01 | 1.2 | Yes | 52.27
LHVEN10176 | Heating Zone 1 | All Cooling Zones | Residential | HVAC | Envelope | Windows | Multifamily | Low Income Existing | Electric Heat | Double Pane with Metal Frame Base to 0.30 Window | 10.73 | 20 | 9.84 | Windows Multifamily Low Income Existing Electric Heat Double Pane with Metal Frame Base to 0.30 Window | Low Income | Existing | Multifamily |  | 18.63 | 45 | 2014-10-01 | 2016-09-30 | per Square feet of window replaced |  |  | Electric Heat |  | Prime Window or Patio Door Replacement | Window u-factor .30 or better; Patio door u-factor .35 or better |  |  |  | Double Pane with Metal Frame Base |  | Retrofit | RTF Approved |  |  | RTF Active UES (Deemed) | 0 | 0.01 | 0.8 | No | 83.79
LHVEN10170 | Heating Zone 1 | All Cooling Zones | Residential | HVAC | Envelope | Windows | Single Family | Low Income Existing | Electric Heat | Double Pane with Metal Frame Base to 0.30 Window | 19.16 | 20 | 17.57 | Windows Single Family Low Income Existing Electric Heat Double Pane with Metal Frame Base to 0.30 Window | Low Income | Existing | Single Family |  | 20.75 | 45 | 2014-10-01 | 2015-09-30 | per Square feet of window replaced |  |  | Electric Heat |  | Prime Window or Patio Door Replacement | Window u-factor .30 or better; Patio door u-factor .35 or better |  |  |  | Double Pane with Metal Frame Base |  | Retrofit | RTF Approved |  |  | RTF Active UES (Deemed) | 0 | 0.01 | 1.2 | Yes | 52.27
RHVEN12527 | Heating Zone 1 | All Cooling Zones | Residential | HVAC | Envelope | Windows | Single Family - Existing | Prime Windows and Patio Doors | Double Pane Base to 0.22 Window | Electric FAF | 6.98 | 5 | 6.48 | Windows Single Family - Existing Prime Windows and Patio Doors Double Pane Base to 0.22 Window Electric FAF |  | Existing | Single Family |  | 21.8 | 45 | 2016-10-01 | 2022-03-31 | per Square feet of window replaced | U-Factor .22 |  | Electric FAF | Window | Window u-factor .22 or better; Patio door u-factor .30 or better | [6 empty] | Retrofit | RTF Approved | 2015-07-21 | ResSFWx_v3_4 | RTF Active UES (Deemed) | 0 | 0 | 0.85 | No | 91.54 | 0
LHVEN12699 | Heating Zone 1 | All Cooling Zones | Residential | HVAC | Envelope | Windows | Single Family - Existing - Low Income | Prime Windows and Patio Doors | Double Pane Base to 0.22 Window | Electric FAF | 6.98 | 20 | 6.48 | Windows Single Family - Existing - Low Income Prime Windows and Patio Doors Double Pane Base to 0.22 Window Electric FAF | Low Income | Existing | Single Family |  | 21.8 | 45 | 2016-10-01 | 2022-03-31 | per Square feet of window replaced | U-Factor .22 |  | Electric FAF | Window | Window u-factor .22 or better; Patio door u-factor .30 or better | [6 empty] | Retrofit | RTF Approved | 2015-07-21 | ResSFWx_v3_4 | RTF Active UES (Deemed) | 0 | 0 | 0.85 | No | 91.54 | 0
LHVEN12699 | Heating Zone 1 | All Cooling Zones | Residential | HVAC | Envelope | Windows | Existing Single Family | Window | Double Pane Base to 0.22 Window | Electric FAF | 8.82 | 20 | 8.09 | Existing Single Family Window Double Pane Base to 0.22 Window Electric FAF | Low Income | Existing | Single Family |  | 21.8 | 45 | 2015-10-01 | 2016-09-30 | per Square feet of window replaced | U-Factor .22 |  | Electric FAF | Window | Existing Single Family | Prime Window or Patio Door Replacement | Double Pane Base to 0.22 Window |  |  |  |  | Retrofit | RTF Approved |  | ResSFWx_v3_1 | RTF Active UES (Deemed) | 0 | 0.01 | 0.8 | No | 94.5 | 0
RHVEN12527 | Heating Zone 1 | All Cooling Zones | Residential | HVAC | Envelope | Windows | Existing Single Family | Window | Double Pane Base to 0.22 Window | Electric FAF | 8.82 | 5 | 8.09 | Existing Single Family Window Double Pane Base to 0.22 Window Electric FAF |  | Existing | Single Family |  | 21.8 | 45 | 2015-10-01 | 2016-09-30 | per Square feet of window replaced | U-Factor .22 |  | Electric FAF | Window | Existing Single Family | Prime Window or Patio Door Replacement | Double Pane Base to 0.22 Window |  |  |  |  | Retrofit | RTF Approved |  | ResSFWx_v3_1 | RTF Active UES (Deemed) | 0 | 0.01 | 0.8 | No | 94.5 | 0
RHVEN12525 | Heating Zone 1 | All Cooling Zones | Residential | HVAC | Envelope | Windows | Single Family - Existing | Prime Windows and Patio Doors | Double Pane Base to 0.30 Window | Electric FAF | 6.03 | 4 | 5.6 | Windows Single Family - Existing Prime Windows and Patio Doors Double Pane Base to 0.30 Window Electric FAF |  | Existing | Single Family |  | 18.51 | 45 | 2016-10-01 | 2022-03-31 | per Square feet of window replaced | U-Factor .30 |  | Electric FAF | Window | Window u-factor .30 or better; Patio door u-factor .35 or better | [6 empty] | Retrofit | RTF Approved | 2015-07-21 | ResSFWx_v3_4 | RTF Active UES (Deemed) | 0 | 0 | 0.87 | No | 88.87 | 0
LHVEN12697 | Heating Zone 1 | All Cooling Zones | Residential | HVAC | Envelope | Windows | Single Family - Existing - Low Income | Prime Windows and Patio Doors | Double Pane Base to 0.30 Window | Electric FAF | 6.03 | 20 | 5.6 | Windows Single Family - Existing - Low Income Prime Windows and Patio Doors Double Pane Base to 0.30 Window Electric FAF | Low Income | Existing | Single Family |  | 18.51 | 45 | 2016-10-01 | 2022-03-31 | per Square feet of window replaced | U-Factor .30 |  | Electric FAF | Window | Window u-factor .30 or better; Patio door u-factor .35 or better | [6 empty] | Retrofit | RTF Approved | 2015-07-21 | ResSFWx_v3_4 | RTF Active UES (Deemed) | 0 | 0 | 0.87 | No | 88.87 | 0
LHVEN12697 | Heating Zone 1 | All Cooling Zones | Residential | HVAC | Envelope | Windows | Existing Single Family | Window | Double Pane Base to 0.30 Window | Electric FAF | 7.64 | 20 | 7.01 | Existing Single Family Window Double Pane Base to 0.30 Window Electric FAF | Low Income | Existing | Single Family |  | 18.51 | 45 | 2015-10-01 | 2016-09-30 | per Square feet of window replaced | U-Factor .30 |  | Electric FAF | Window | Existing Single Family | Prime Window or Patio Door Replacement | Double Pane Base to 0.30 Window |  |  |  |  | Retrofit | RTF Approved |  | ResSFWx_v3_1 | RTF Active UES (Deemed) | 0 | 0 | 0.8 | No | 91.3 | 0
RHVEN12525 | Heating Zone 1 | All Cooling Zones | Residential | HVAC | Envelope | Windows | Existing Single Family | Window | Double Pane Base to 0.30 Window | Electric FAF | 7.64 | 4 | 7.01 | Existing Single Family Window Double Pane Base to 0.30 Window Electric FAF |  | Existing | Single Family |  | 18.51 | 45 | 2015-10-01 | 2016-09-30 | per Square feet of window replaced | U-Factor .30 |  | Electric FAF | Window | Existing Single Family | Prime Window or Patio Door Replacement | Double Pane Base to 0.30 Window |  |  |  |  | Retrofit | RTF Approved |  | ResSFWx_v3_1 | RTF Active UES (Deemed) | 0 | 0 | 0.8 | No | 91.3 | 0
RHVEN12866 | Heating Zone 1 | All Cooling Zones | Residential | HVAC | Envelope | Windows | Single Family - Existing | Low-E Storm Windows | Double Pane Metal | Electric FAF | 4.97 | 2 | 4.61 | Windows Single Family - Existing Low-E Storm Windows Double Pane Metal Electric FAF |  | Existing | Single Family |  | 8.94 | 20 | 2019-10-01 | 2022-03-31 | per Square foot | ENERGY STAR |  | Electric FAF | Window | [7 empty] | Retrofit | RTF Approved | 2015-07-21 | ResSFWx_v3_4 | RTF Active UES (Deemed) | 0 | 0 | 1.13 | Yes | 35.84 | 0
RHVEN12866 | Heating Zone 1 | All Cooling Zones | Residential | HVAC | Envelope | Windows | Single Family - Existing | Low-E Storm Windows | Double Pane Metal | Electric FAF | 4.97 | 2 | 4.61 | Windows Single Family - Existing Low-E Storm Windows Double Pane Metal Electric FAF |  | Existing | Single Family |  | 8.94 | 20 | 2016-10-01 | 2019-09-30 | per Square foot |  |  | Electric FAF | Window | [7 empty] | Retrofit | RTF Approved | 2015-07-21 | ResSFWx_v3_4 | RTF Active UES (Deemed) | 0 | 0 | 1.13 | Yes | 35.84 | 0
LHVEN12867 | Heating Zone 1 | All Cooling Zones | Residential | HVAC | Envelope | Windows | Single Family - Existing - Low Income | Low-E Storm Windows | Double Pane Metal | Electric FAF | 4.97 | 10 | 4.61 | Windows Single Family - Existing - Low Income Low-E Storm Windows Double Pane Metal Electric FAF Low Income | Low Income | Existing | Single Family |  | 8.94 | 20 | 2019-10-01 | 2022-03-31 | per Square foot | ENERGY STAR |  | Electric FAF | Window | [7 empty] | Retrofit | RTF Approved | 2015-07-21 | ResSFWx_v3_4 | RTF Active UES (Deemed) | 0 | 0 | 1.13 | Yes | 35.84 | 0
LHVEN12867 | Heating Zone 1 | All Cooling Zones | Residential | HVAC | Envelope | Windows | Single Family - Existing - Low Income | Low-E Storm Windows | Double Pane Metal | Electric FAF | 4.97 | 10 | 4.61 | Windows Single Family - Existing - Low Income Low-E Storm Windows Double Pane Metal Electric FAF Low Income | Low Income | Existing | Single Family |  | 8.94 | 20 | 2016-10-01 | 2019-09-30 | per Square foot |  |  | Electric FAF | Window | [7 empty] | Retrofit | RTF Approved | 2015-07-21 | ResSFWx_v3_4 | RTF Active UES (Deemed) | 0 | 0 | 1.13 | Yes | 35.84 | 0
LHVEN12663 | Heating Zone 1 | All Cooling Zones | Residential | HVAC | Envelope | Insulation | Existing Single Family | Wall Insulation | R0 to R11 | Electric FAF | 2.89 | 1.16 | 2.65 | Existing Single Family Wall Insulation R0 to R11 Electric FAF | Low Income | Existing | Single Family |  | 1.39 | 45 | 2015-10-01 | 2016-09-30 | per Square feet of area insulated | R-value 11 |  | Electric FAF | Wall Insulation | Existing Single Family | Wall Insulation | R0 to R11 |  |  |  |  | Retrofit | RTF Approved |  | ResSFWx_v3_1 | RTF Active UES (Deemed) | 0 | 0 | 4.1 | Yes | -47.9 | 0
RHVEN12491 | Heating Zone 1 | All Cooling Zones | Residential | HVAC | Envelope | Insulation | Existing Single Family | Wall Insulation | R0 to R11 | Electric FAF | 2.89 | 1.16 | 2.65 | Existing Single Family Wall Insulation R0 to R11 Electric FAF |  | Existing | Single Family |  | 1.39 | 45 | 2015-10-01 | 2016-09-30 | per Square feet of area insulated | R-value 11 |  | Electric FAF | Wall Insulation | Existing Single Family | Wall Insulation | R0 to R11 |  |  |  |  | Retrofit | RTF Approved |  | ResSFWx_v3_1 | RTF Active UES (Deemed) | 0 | 0 | 4.1 | Yes | -47.9 | 0
RHVEN12491 | Heating Zone 1 | All Cooling Zones | Residential | HVAC | Envelope | Insulation | Single Family - Existing | Wall Insulation | R0 to R11 | Electric FAF | 2.41 | 1.16 | 2.23 | Insulation Single Family - Existing Wall Insulation R0 to R11 Electric FAF |  | Existing | Single Family |  | 1.39 | 45 | 2016-10-01 | 2022-03-31 | per Square feet of area insulated | R-value 11 |  | Electric FAF | Wall Insulation | [7 empty] | Retrofit | RTF Approved | 2015-07-21 | ResSFWx_v3_4 | RTF Active UES (Deemed) | 0 | 0 | 4.88 | Yes | -79.46 | 0
LHVEN12663 | Heating Zone 1 | All Cooling Zones | Residential | HVAC | Envelope | Insulation | Single Family - Existing - Low Income | Wall Insulation | R0 to R11 | Electric FAF | 2.41 | 1.16 | 2.23 | Insulation Single Family - Existing - Low Income Wall Insulation R0 to R11 Electric FAF Low Income | Low Income | Existing | Single Family |  | 1.39 | 45 | 2016-10-01 | 2022-03-31 | per Square feet of area insulated | R-value 11 |  | Electric FAF | Wall Insulation | [7 empty] | Retrofit | RTF Approved | 2015-07-21 | ResSFWx_v3_4 | RTF Active UES (Deemed) | 0 | 0 | 4.88 | Yes | -79.46 | 0
LHVEN12664 | Heating Zone 1 | All Cooling Zones | Residential | HVAC | Envelope | Insulation | Existing Single Family | Floor Insulation | R0 to R19 | Electric FAF | 1.13 | 0.41 | 1.04 | Existing Single Family Floor Insulation R0 to R19 Electric FAF | Low Income | Existing | Single Family |  | 1.23 | 45 | 2015-10-01 | 2016-09-30 | per Square feet of area insulated | R-value 19 |  | Electric FAF | Floor Insulation | Existing Single Family | Floor Insulation | R0 to R19 |  |  |  |  | Retrofit | RTF Approved |  | ResSFWx_v3_1 | RTF Active UES (Deemed) | 0 | 0 | 1.8 | Yes | -5.8 | 0
RHVEN12492 | Heating Zone 1 | All Cooling Zones | Residential | HVAC | Envelope | Insulation | Existing Single Family | Floor Insulation | R0 to R19 | Electric FAF | 1.13 | 0.41 | 1.04 | Existing Single Family Floor Insulation R0 to R19 Electric FAF |  | Existing | Single Family |  | 1.23 | 45 | 2015-10-01 | 2016-09-30 | per Square feet of area insulated | R-value 19 |  | Electric FAF | Floor Insulation | Existing Single Family | Floor Insulation | R0 to R19 |  |  |  |  | Retrofit | RTF Approved |  | ResSFWx_v3_1 | RTF Active UES (Deemed) | 0 | 0 | 1.8 | Yes | -5.8 | 0
RHVEN12492 | Heating Zone 1 | All Cooling Zones | Residential | HVAC | Envelope | Insulation | Single Family - Existing | Floor Insulation | R0 to R19 | Electric FAF | 0.96 | 0.41 | 0.89 | Insulation Single Family - Existing Floor Insulation R0 to R19 Electric FAF |  | Existing | Single Family |  | 1.23 | 45 | 2016-10-01 | 2022-03-31 | per Square feet of area insulated | R-value 19 |  | Electric FAF | Floor Insulation | [7 empty] | Retrofit | RTF Approved | 2015-07-21 | ResSFWx_v3_4 | RTF Active UES (Deemed) | 0 | 0 | 2.24 | Yes | -37.56 | 0
LHVEN12664 | Heating Zone 1 | All Cooling Zones | Residential | HVAC | Envelope | Insulation | Single Family - Existing - Low Income | Floor Insulation | R0 to R19 | Electric FAF | 0.96 | 0.41 | 0.89 | Insulation Single Family - Existing - Low Income Floor Insulation R0 to R19 Electric FAF Low Income | Low Income | Existing | Single Family |  | 1.23 | 45 | 2016-10-01 | 2022-03-31 | per Square feet of area insulated | R-value 19 |  | Electric FAF | Floor Insulation | [7 empty] | Retrofit | RTF Approved | 2015-07-21 | ResSFWx_v3_4 | RTF Active UES (Deemed) | 0 | 0 | 2.24 | Yes | -37.56 | 0
LHVEN12665 | Heating Zone 1 | All Cooling Zones | Residential | HVAC | Envelope | Insulation | Existing Single Family | Floor Insulation | R0 to R25 | Electric FAF | 1.21 | 0.49 | 1.11 | Existing Single Family Floor Insulation R0 to R25 Electric FAF | Low Income | Existing | Single Family |  | 1.28 | 45 | 2015-10-01 | 2016-09-30 | per Square feet of area insulated | R-Value 25 |  | Electric FAF | Floor Insulation | Existing Single Family | Floor Insulation | R0 to R25 |  |  |  |  | Retrofit | RTF Approved |  | ResSFWx_v3_1 | RTF Active UES (Deemed) | 0 | 0 | 1.9 | Yes | -8.3 | 0
RHVEN12493 | Heating Zone 1 | All Cooling Zones | Residential | HVAC | Envelope | Insulation | Existing Single Family | Floor Insulation | R0 to R25 | Electric FAF | 1.21 | 0.49 | 1.11 | Existing Single Family Floor Insulation R0 to R25 Electric FAF |  | Existing | Single Family |  | 1.28 | 45 | 2015-10-01 | 2016-09-30 | per Square feet of area insulated | R-Value 25 |  | Electric FAF | Floor Insulation | Existing Single Family | Floor Insulation | R0 to R25 |  |  |  |  | Retrofit | RTF Approved |  | ResSFWx_v3_1 | RTF Active UES (Deemed) | 0 | 0 | 1.9 | Yes | -8.3 | 0
RHVEN12493 | Heating Zone 1 | All Cooling Zones | Residential | HVAC | Envelope | Insulation | Single Family - Existing | Floor Insulation | R0 to R25 | Electric FAF | 1.03 | 0.49 | 0.96 | Insulation Single Family - Existing Floor Insulation R0 to R25 Electric FAF |  | Existing | Single Family |  | 1.28 | 45 | 2016-10-01 | 2022-03-31 | per Square feet of area insulated | R-Value 25 |  | Electric FAF | Floor Insulation | [7 empty] | Retrofit | RTF Approved | 2015-07-21 | ResSFWx_v3_4 | RTF Active UES (Deemed) | 0 | 0 | 2.42 | Yes | -49.13 | 0
LHVEN12665 | Heating Zone 1 | All Cooling Zones | Residential | HVAC | Envelope | Insulation | Single Family - Existing - Low Income | Floor Insulation | R0 to R25 | Electric FAF | 1.03 | 0.49 | 0.96 | Insulation Single Family - Existing - Low Income Floor Insulation R0 to R25 Electric FAF Low Income | Low Income | Existing | Single Family |  | 1.28 | 45 | 2016-10-01 | 2022-03-31 | per Square feet of area insulated | R-Value 25 |  | Electric FAF | Floor Insulation | [7 empty] | Retrofit | RTF Approved | 2015-07-21 | ResSFWx_v3_4 | RTF Active UES (Deemed) | 0 | 0 | 2.42 | Yes | -49.13 | 0
LHVEN12666 | Heating Zone 1 | All Cooling Zones | Residential | HVAC | Envelope | Insulation | Existing Single Family | Floor Insulation | R0 to R30 | Electric FAF | 1.27 | 0.49 | 1.16 | Existing Single Family Floor Insulation R0 to R30 Electric FAF | Low Income | Existing | Single Family |  | 1.32 | 45 | 2015-10-01 | 2016-09-30 | per Square feet of area insulated | R-value 30 |  | Electric FAF | Floor Insulation | Existing Single Family | Floor Insulation | R0 to R30 |  |  |  |  | Retrofit | RTF Approved |  | ResSFWx_v3_1 | RTF Active UES (Deemed) | 0 | 0 | 1.9 | Yes | -9.1 | 0
RHVEN12494 | Heating Zone 1 | All Cooling Zones | Residential | HVAC | Envelope | Insulation | Existing Single Family | Floor Insulation | R0 to R30 | Electric FAF | 1.27 | 0.49 | 1.16 | Existing Single Family Floor Insulation R0 to R30 Electric FAF |  | Existing | Single Family |  | 1.32 | 45 | 2015-10-01 | 2016-09-30 | per Square feet of area insulated | R-value 30 |  | Electric FAF | Floor Insulation | Existing Single Family | Floor Insulation | R0 to R30 |  |  |  |  | Retrofit | RTF Approved |  | ResSFWx_v3_1 | RTF Active UES (Deemed) | 0 | 0 | 1.9 | Yes | -9.1 | 0
RHVEN12494 | Heating Zone 1 | All Cooling Zones | Residential | HVAC | Envelope | Insulation | Single Family - Existing | Floor Insulation | R0 to R30 | Electric FAF | 1.08 | 0.49 | 1 | Insulation Single Family - Existing Floor Insulation R0 to R30 Electric FAF |  | Existing | Single Family |  | 1.32 | 45 | 2016-10-01 | 2022-03-31 | per Square feet of area insulated | R-value 30 |  | Electric FAF | Floor Insulation | [7 empty] | Retrofit | RTF Approved | 2015-07-21 | ResSFWx_v3_4 | RTF Active UES (Deemed) | 0 | 0 | 2.44 | Yes | -49.28 | 0
LHVEN12666 | Heating Zone 1 | All Cooling Zones | Residential | HVAC | Envelope | Insulation | Single Family - Existing - Low Income | Floor Insulation | R0 to R30 | Electric FAF | 1.08 | 0.49 | 1 | Insulation Single Family - Existing - Low Income Floor Insulation R0 to R30 Electric FAF Low Income | Low Income | Existing | Single Family |  | 1.32 | 45 | 2016-10-01 | 2022-03-31 | per Square feet of area insulated | R-value 30 |  | Electric FAF | Floor Insulation | [7 empty] | Retrofit | RTF Approved | 2015-07-21 | ResSFWx_v3_4 | RTF Active UES (Deemed) | 0 | 0 | 2.44 | Yes | -49.28 | 0
LHVEN12654 | Heating Zone 1 | All Cooling Zones | Residential | HVAC | Envelope | Insulation | Existing Single Family | Attic Insulation | R0 to R38 | Electric FAF | 3.13 | 1 | 2.87 | Existing Single Family Attic Insulation R0 to R38 Electric FAF | Low Income | Existing | Single Family |  | 0.98 | 45 | 2015-10-01 | 2016-09-30 | per Square feet of area insulated | R-value 38 |  | Electric FAF | Attic Insulation | Existing Single Family | Attic Insulation | R0 to R38 |  |  |  |  | Retrofit | RTF Approved |  | ResSFWx_v3_1 | RTF Active UES (Deemed) | 0 | 0 | 6.2 | Yes | -58.4 | 0
RHVEN12482 | Heating Zone 1 | All Cooling Zones | Residential | HVAC | Envelope | Insulation | Existing Single Family | Attic Insulation | R0 to R38 | Electric FAF | 3.13 | 1 | 2.87 | Existing Single Family Attic Insulation R0 to R38 Electric FAF |  | Existing | Single Family |  | 0.98 | 45 | 2015-10-01 | 2016-09-30 | per Square feet of area insulated | R-value 38 |  | Electric FAF | Attic Insulation | Existing Single Family | Attic Insulation | R0 to R38 |  |  |  |  | Retrofit | RTF Approved |  | ResSFWx_v3_1 | RTF Active UES (Deemed) | 0 | 0 | 6.2 | Yes | -58.4 | 0
RHVEN12482 | Heating Zone 1 | All Cooling Zones | Residential | HVAC | Envelope | Insulation | Single Family - Existing | Attic Insulation | R0 to R38 | Electric FAF | 2.5 | 1 | 2.32 | Insulation Single Family - Existing Attic Insulation R0 to R38 Electric FAF |  | Existing | Single Family |  | 0.98 | 45 | 2016-10-01 | 2022-03-31 | per Square feet of area insulated | R-value 38 |  | Electric FAF | Attic Insulation | [7 empty] | Retrofit | RTF Approved | 2015-07-21 | ResSFWx_v3_4 | RTF Active UES (Deemed) | 0 | 0 | 6.83 | Yes | -82.73 | 0
LHVEN12654 | Heating Zone 1 | All Cooling Zones | Residential | HVAC | Envelope | Insulation | Single Family - Existing - Low Income | Attic Insulation | R0 to R38 | Electric FAF | 2.5 | 1 | 2.32 | Insulation Single Family - Existing - Low Income Attic Insulation R0 to R38 Electric FAF Low Income | Low Income | Existing | Single Family |  | 0.98 | 45 | 2016-10-01 | 2022-03-31 | per Square feet of area insulated | R-value 38 |  | Electric FAF | Attic Insulation | [7 empty] | Retrofit | RTF Approved | 2015-07-21 | ResSFWx_v3_4 | RTF Active UES (Deemed) | 0 | 0 | 6.83 | Yes | -82.73 | 0
LHVEN12655 | Heating Zone 1 | All Cooling Zones | Residential | HVAC | Envelope | Insulation | Existing Single Family | Attic Insulation | R0 to R49 | Electric FAF | 3.18 | 1.01 | 2.92 | Existing Single Family Attic Insulation R0 to R49 Electric FAF | Low Income | Existing | Single Family |  | 1.12 | 45 | 2015-10-01 | 2016-09-30 | per Square feet of area insulated | R-value 49 |  | Electric FAF | Attic Insulation | Existing Single Family | Attic Insulation | R0 to R49 |  |  |  |  | Retrofit | RTF Approved |  | ResSFWx_v3_1 | RTF Active UES (Deemed) | 0 | 0 | 5.5 | Yes | -55.6 | 0
RHVEN12483 | Heating Zone 1 | All Cooling Zones | Residential | HVAC | Envelope | Insulation | Existing Single Family | Attic Insulation | R0 to R49 | Electric FAF | 3.18 | 1.01 | 2.92 | Existing Single Family Attic Insulation R0 to R49 Electric FAF |  | Existing | Single Family |  | 1.12 | 45 | 2015-10-01 | 2016-09-30 | per Square feet of area insulated | R-value 49 |  | Electric FAF | Attic Insulation | Existing Single Family | Attic Insulation | R0 to R49 |  |  |  |  | Retrofit | RTF Approved |  | ResSFWx_v3_1 | RTF Active UES (Deemed) | 0 | 0 | 5.5 | Yes | -55.6 | 0
RHVEN12483 | Heating Zone 1 | All Cooling Zones | Residential | HVAC | Envelope | Insulation | Single Family - Existing | Attic Insulation | R0 to R49 | Electric FAF | 2.53 | 1.01 | 2.35 | Insulation Single Family - Existing Attic Insulation R0 to R49 Electric FAF |  | Existing | Single Family |  | 1.12 | 45 | 2016-10-01 | 2022-03-31 | per Square feet of area insulated | R-value 49 |  | Electric FAF | Attic Insulation | [7 empty] | Retrofit | RTF Approved | 2015-07-21 | ResSFWx_v3_4 | RTF Active UES (Deemed) | 0 | 0 | 6.05 | Yes | -79.42 | 0
LHVEN12655 | Heating Zone 1 | All Cooling Zones | Residential | HVAC | Envelope | Insulation | Single Family - Existing - Low Income | Attic Insulation | R0 to R49 | Electric FAF | 2.53 | 1.01 | 2.35 | Insulation Single Family - Existing - Low Income Attic Insulation R0 to R49 Electric FAF Low Income | Low Income | Existing | Single Family |  | 1.12 | 45 | 2016-10-01 | 2022-03-31 | per Square feet of area insulated | R-value 49 |  | Electric FAF | Attic Insulation | [7 empty] | Retrofit | RTF Approved | 2015-07-21 | ResSFWx_v3_4 | RTF Active UES (Deemed) | 0 | 0 | 6.05 | Yes | -79.42 | 0
LHVEN12656 | Heating Zone 1 | All Cooling Zones | Residential | HVAC | Envelope | Insulation | Existing Single Family | Attic Insulation | R11 to R38 | Electric FAF | 0.75 | 0.47 | 0.69 | Existing Single Family Attic Insulation R11 to R38 Electric FAF | Low Income | Existing | Single Family |  | 0.84 | 45 | 2015-10-01 | 2016-09-30 | per Square feet of area insulated | R-value 38 |  | Electric FAF | Attic Insulation | Existing Single Family | Attic Insulation | R11 to R38 |  |  |  |  | Retrofit | RTF Approved |  | ResSFWx_v3_1 | RTF Active UES (Deemed) | 0 | 0 | 1.8 | Yes | -2 | 0
RHVEN12484 | Heating Zone 1 | All Cooling Zones | Residential | HVAC | Envelope | Insulation | Existing Single Family | Attic Insulation | R11 to R38 | Electric FAF | 0.75 | 0.47 | 0.69 | Existing Single Family Attic Insulation R11 to R38 Electric FAF |  | Existing | Single Family |  | 0.84 | 45 | 2015-10-01 | 2016-09-30 | per Square feet of area insulated | R-value 38 |  | Electric FAF | Attic Insulation | Existing Single Family | Attic Insulation | R11 to R38 |  |  |  |  | Retrofit | RTF Approved |  | ResSFWx_v3_1 | RTF Active UES (Deemed) | 0 | 0 | 1.8 | Yes | -2 | 0
RHVEN12484 | Heating Zone 1 | All Cooling Zones | Residential | HVAC | Envelope | Insulation | Single Family - Existing | Attic Insulation | R11 to R38 | Electric FAF | 0.62 | 0.47 | 0.57 | Insulation Single Family - Existing Attic Insulation R11 to R38 Electric FAF |  | Existing | Single Family |  | 0.84 | 45 | 2016-10-01 | 2022-03-31 | per Square feet of area insulated | R-value 38 |  | Electric FAF | Attic Insulation | [7 empty] | Retrofit | RTF Approved | 2015-07-21 | ResSFWx_v3_4 | RTF Active UES (Deemed) | 0 | 0 | 2.06 | Yes | -29 | 0
LHVEN12656 | Heating Zone 1 | All Cooling Zones | Residential | HVAC | Envelope | Insulation | Single Family - Existing - Low Income | Attic Insulation | R11 to R38 | Electric FAF | 0.62 | 0.47 | 0.57 | Insulation Single Family - Existing - Low Income Attic Insulation R11 to R38 Electric FAF Low Income | Low Income | Existing | Single Family |  | 0.84 | 45 | 2016-10-01 | 2022-03-31 | per Square feet of area insulated | R-value 38 |  | Electric FAF | Attic Insulation | [7 empty] | Retrofit | RTF Approved | 2015-07-21 | ResSFWx_v3_4 | RTF Active UES (Deemed) | 0 | 0 | 2.06 | Yes | -29 | 0
LHVEN12657 | Heating Zone 1 | All Cooling Zones | Residential | HVAC | Envelope | Insulation | Existing Single Family | Attic Insulation | R11 to R49 | Electric FAF | 0.82 | 0.47 | 0.75 | Existing Single Family Attic Insulation R11 to R49 Electric FAF | Low Income | Existing | Single Family |  | 0.98 | 45 | 2015-10-01 | 2016-09-30 | per Square feet of area insulated | R-value 49 |  | Electric FAF | Attic Insulation | Existing Single Family | Attic Insulation | R11 to R49 |  |  |  |  | Retrofit | RTF Approved |  | ResSFWx_v3_1 | RTF Active UES (Deemed) | 0 | 0 | 1.6 | Yes | 3.9 | 0
RHVEN12485 | Heating Zone 1 | All Cooling Zones | Residential | HVAC | Envelope | Insulation | Existing Single Family | Attic Insulation | R11 to R49 | Electric FAF | 0.82 | 0.47 | 0.75 | Existing Single Family Attic Insulation R11 to R49 Electric FAF |  | Existing | Single Family |  | 0.98 | 45 | 2015-10-01 | 2016-09-30 | per Square feet of area insulated | R-value 49 |  | Electric FAF | Attic Insulation | Existing Single Family | Attic Insulation | R11 to R49 |  |  |  |  | Retrofit | RTF Approved |  | ResSFWx_v3_1 | RTF Active UES (Deemed) | 0 | 0 | 1.6 | Yes | 3.9 | 0
RHVEN12485 | Heating Zone 1 | All Cooling Zones | Residential | HVAC | Envelope | Insulation | Single Family - Existing | Attic Insulation | R11 to R49 | Electric FAF | 0.67 | 0.47 | 0.62 | Insulation Single Family - Existing Attic Insulation R11 to R49 Electric FAF |  | Existing | Single Family |  | 0.98 | 45 | 2016-10-01 | 2022-03-31 | per Square feet of area insulated | R-value 49 |  | Electric FAF | Attic Insulation | [7 empty] | Retrofit | RTF Approved | 2015-07-21 | ResSFWx_v3_4 | RTF Active UES (Deemed) | 0 | 0 | 1.9 | Yes | -21.23 | 0
LHVEN12657 | Heating Zone 1 | All Cooling Zones | Residential | HVAC | Envelope | Insulation | Single Family - Existing - Low Income | Attic Insulation | R11 to R49 | Electric FAF | 0.67 | 0.47 | 0.62 | Insulation Single Family - Existing - Low Income Attic Insulation R11 to R49 Electric FAF Low Income | Low Income | Existing | Single Family |  | 0.98 | 45 | 2016-10-01 | 2022-03-31 | per Square feet of area insulated | R-value 49 |  | Electric FAF | Attic Insulation | [7 empty] | Retrofit | RTF Approved | 2015-07-21 | ResSFWx_v3_4 | RTF Active UES (Deemed) | 0 | 0 | 1.9 | Yes | -21.23 | 0
LHVEN12667 | Heating Zone 1 | All Cooling Zones | Residential | HVAC | Envelope | Insulation | Existing Single Family | Floor Insulation | R19 to R30 | Electric FAF | 0.18 | 0.08 | 0.17 | Existing Single Family Floor Insulation R19 to R30 Electric FAF | Low Income | Existing | Single Family |  | 1.17 | 45 | 2015-10-01 | 2016-09-30 | per Square feet of area insulated | R-value 30 |  | Electric FAF | Floor Insulation | Existing Single Family | Floor Insulation | R19 to R30 |  |  |  |  | Retrofit | RTF Approved |  | ResSFWx_v3_1 | RTF Active UES (Deemed) | 0 | 0 | 0.3 | No | 375.2 | 0
RHVEN12495 | Heating Zone 1 | All Cooling Zones | Residential | HVAC | Envelope | Insulation | Existing Single Family | Floor Insulation | R19 to R30 | Electric FAF | 0.18 | 0.08 | 0.17 | Existing Single Family Floor Insulation R19 to R30 Electric FAF |  | Existing | Single Family |  | 1.17 | 45 | 2015-10-01 | 2016-09-30 | per Square feet of area insulated | R-value 30 |  | Electric FAF | Floor Insulation | Existing Single Family | Floor Insulation | R19 to R30 |  |  |  |  | Retrofit | RTF Approved |  | ResSFWx_v3_1 | RTF Active UES (Deemed) | 0 | 0 | 0.3 | No | 375.2 | 0
RHVEN12495 | Heating Zone 1 | All Cooling Zones | Residential | HVAC | Envelope | Insulation | Single Family - Existing | Floor Insulation | R19 to R30 | Electric FAF | 0.13 | 0.08 | 0.12 | Insulation Single Family - Existing Floor Insulation R19 to R30 Electric FAF |  | Existing | Single Family |  | 1.17 | 45 | 2016-10-01 | 2022-03-31 | per Square feet of area insulated | R-value 30 |  | Electric FAF | Floor Insulation | [7 empty] | Retrofit | RTF Approved | 2015-07-21 | ResSFWx_v3_4 | RTF Active UES (Deemed) | 0 | 0 | 0.3 | No | 460.94 | 0
LHVEN12667 | Heating Zone 1 | All Cooling Zones | Residential | HVAC | Envelope | Insulation | Single Family - Existing - Low Income | Floor Insulation | R19 to R30 | Electric FAF | 0.13 | 0.08 | 0.12 | Insulation Single Family - Existing - Low Income Floor Insulation R19 to R30 Electric FAF Low Income | Low Income | Existing | Single Family |  | 1.17 | 45 | 2016-10-01 | 2022-03-31 | per Square feet of area insulated | R-value 30 |  | Electric FAF | Floor Insulation | [7 empty] | Retrofit | RTF Approved | 2015-07-21 | ResSFWx_v3_4 | RTF Active UES (Deemed) | 0 | 0 | 0.3 | No | 460.94 | 0
LHVEN12658 | Heating Zone 1 | All Cooling Zones | Residential | HVAC | Envelope | Insulation | Existing Single Family | Attic Insulation | R19 to R38 | Electric FAF | 0.31 | 0.16 | 0.28 | Existing Single Family Attic Insulation R19 to R38 Electric FAF | Low Income | Existing | Single Family |  | 0.74 | 45 | 2015-10-01 | 2016-09-30 | per Square feet of area insulated | R-value 38 |  | Electric FAF | Attic Insulation | Existing Single Family | Attic Insulation | R19 to R38 |  |  |  |  | Retrofit | RTF Approved |  | ResSFWx_v3_1 | RTF Active UES (Deemed) | 0 | 0 | 0.8 | No | 89.4 | 0
RHVEN12486 | Heating Zone 1 | All Cooling Zones | Residential | HVAC | Envelope | Insulation | Existing Single Family | Attic Insulation | R19 to R38 | Electric FAF | 0.31 | 0.16 | 0.28 | Existing Single Family Attic Insulation R19 to R38 Electric FAF |  | Existing | Single Family |  | 0.74 | 45 | 2015-10-01 | 2016-09-30 | per Square feet of area insulated | R-value 38 |  | Electric FAF | Attic Insulation | Existing Single Family | Attic Insulation | R19 to R38 |  |  |  |  | Retrofit | RTF Approved |  | ResSFWx_v3_1 | RTF Active UES (Deemed) | 0 | 0 | 0.8 | No | 89.4 | 0
RHVEN12486 | Heating Zone 1 | All Cooling Zones | Residential | HVAC | Envelope | Insulation | Single Family - Existing | Attic Insulation | R19 to R38 | Electric FAF | 0.25 | 0.16 | 0.23 | Insulation Single Family - Existing Attic Insulation R19 to R38 Electric FAF |  | Existing | Single Family |  | 0.74 | 45 | 2016-10-01 | 2022-03-31 | per Square feet of area insulated | R-value 38 |  | Electric FAF | Attic Insulation | [7 empty] | Retrofit | RTF Approved | 2015-07-21 | ResSFWx_v3_4 | RTF Active UES (Deemed) | 0 | 0 | 0.85 | No | 90.8 | 0
LHVEN12658 | Heating Zone 1 | All Cooling Zones | Residential | HVAC | Envelope | Insulation | Single Family - Existing - Low Income | Attic Insulation | R19 to R38 | Electric FAF | 0.25 | 0.16 | 0.23 | Insulation Single Family - Existing - Low Income Attic Insulation R19 to R38 Electric FAF Low Income | Low Income | Existing | Single Family |  | 0.74 | 45 | 2016-10-01 | 2022-03-31 | per Square feet of area insulated | R-value 38 |  | Electric FAF | Attic Insulation | [7 empty] | Retrofit | RTF Approved | 2015-07-21 | ResSFWx_v3_4 | RTF Active UES (Deemed) | 0 | 0 | 0.85 | No | 90.8 | 0
LHVEN12659 | Heating Zone 1 | All Cooling Zones | Residential | HVAC | Envelope | Insulation | Existing Single Family | Attic Insulation | R19 to R49 | Electric FAF | 0.37 | 0.16 | 0.34 | Existing Single Family Attic Insulation R19 to R49 Electric FAF | Low Income | Existing | Single Family |  | 0.88 | 45 | 2015-10-01 | 2016-09-30 | per Square feet of area insulated | R-value 49 |  | Electric FAF | Attic Insulation | Existing Single Family | Attic Insulation | R19 to R49 |  |  |  |  | Retrofit | RTF Approved |  | ResSFWx_v3_1 | RTF Active UES (Deemed) | 0 | 0 | 0.8 | No | 86.7 | 0
RHVEN12487 | Heating Zone 1 | All Cooling Zones | Residential | HVAC | Envelope | Insulation | Existing Single Family | Attic Insulation | R19 to R49 | Electric FAF | 0.37 | 0.16 | 0.34 | Existing Single Family Attic Insulation R19 to R49 Electric FAF |  | Existing | Single Family |  | 0.88 | 45 | 2015-10-01 | 2016-09-30 | per Square feet of area insulated | R-value 49 |  | Electric FAF | Attic Insulation | Existing Single Family | Attic Insulation | R19 to R49 |  |  |  |  | Retrofit | RTF Approved |  | ResSFWx_v3_1 | RTF Active UES (Deemed) | 0 | 0 | 0.8 | No | 86.7 | 0
RHVEN12487 | Heating Zone 1 | All Cooling Zones | Residential | HVAC | Envelope | Insulation | Single Family - Existing | Attic Insulation | R19 to R49 | Electric FAF | 0.3 | 0.16 | 0.28 | Insulation Single Family - Existing Attic Insulation R19 to R49 Electric FAF |  | Existing | Single Family |  | 0.88 | 45 | 2016-10-01 | 2022-03-31 | per Square feet of area insulated | R-value 49 |  | Electric FAF | Attic Insulation | [7 empty] | Retrofit | RTF Approved | 2015-07-21 | ResSFWx_v3_4 | RTF Active UES (Deemed) | 0 | 0 | 0.86 | No | 88.24 | 0
LHVEN12659 | Heating Zone 1 | All Cooling Zones | Residential | HVAC | Envelope | Insulation | Single Family - Existing - Low Income | Attic Insulation | R19 to R49 | Electric FAF | 0.3 | 0.16 | 0.28 | Insulation Single Family - Existing - Low Income Attic Insulation R19 to R49 Electric FAF Low Income | Low Income | Existing | Single Family |  | 0.88 | 45 | 2016-10-01 | 2022-03-31 | per Square feet of area insulated | R-value 49 |  | Electric FAF | Attic Insulation | [7 empty] | Retrofit | RTF Approved | 2015-07-21 | ResSFWx_v3_4 | RTF Active UES (Deemed) | 0 | 0 | 0.86 | No | 88.24 | 0
LHVEN12660 | Heating Zone 1 | All Cooling Zones | Residential | HVAC | Envelope | Insulation | Existing Single Family | Attic Insulation | R30 to R38 | Electric FAF | 0.1 | 0.04 | 0.09 | Existing Single Family Attic Insulation R30 to R38 Electric FAF | Low Income | Existing | Single Family |  | 0.6 | 45 | 2015-10-01 | 2016-09-30 | per Square feet of area insulated | R-value 38 |  | Electric FAF | Attic Insulation | Existing Single Family | Attic Insulation | R30 to R38 |  |  |  |  | Retrofit | RTF Approved |  | ResSFWx_v3_1 | RTF Active UES (Deemed) | 0 | 0 | 0.3 | No | 335.8 | 0
RHVEN12488 | Heating Zone 1 | All Cooling Zones | Residential | HVAC | Envelope | Insulation | Existing Single Family | Attic Insulation | R30 to R38 | Electric FAF | 0.1 | 0.04 | 0.09 | Existing Single Family Attic Insulation R30 to R38 Electric FAF |  | Existing | Single Family |  | 0.6 | 45 | 2015-10-01 | 2016-09-30 | per Square feet of area insulated | R-value 38 |  | Electric FAF | Attic Insulation | Existing Single Family | Attic Insulation | R30 to R38 |  |  |  |  | Retrofit | RTF Approved |  | ResSFWx_v3_1 | RTF Active UES (Deemed) | 0 | 0 | 0.3 | No | 335.8 | 0
RHVEN12488 | Heating Zone 1 | All Cooling Zones | Residential | HVAC | Envelope | Insulation | Single Family - Existing | Attic Insulation | R30 to R38 | Electric FAF | 0.09 | 0.04 | 0.08 | Insulation Single Family - Existing Attic Insulation R30 to R38 Electric FAF |  | Existing | Single Family |  | 0.6 | 45 | 2016-10-01 | 2022-03-31 | per Square feet of area insulated | R-value 38 |  | Electric FAF | Attic Insulation | [7 empty] | Retrofit | RTF Approved | 2015-07-21 | ResSFWx_v3_4 | RTF Active UES (Deemed) | 0 | 0 | 0.37 | No | 337.58 | 0
LHVEN12660 | Heating Zone 1 | All Cooling Zones | Residential | HVAC | Envelope | Insulation | Single Family - Existing - Low Income | Attic Insulation | R30 to R38 | Electric FAF | 0.09 | 0.04 | 0.08 | Insulation Single Family - Existing - Low Income Attic Insulation R30 to R38 Electric FAF Low Income | Low Income | Existing | Single Family |  | 0.6 | 45 | 2016-10-01 | 2022-03-31 | per Square feet of area insulated | R-value 38 |  | Electric FAF | Attic Insulation | [7 empty] | Retrofit | RTF Approved | 2015-07-21 | ResSFWx_v3_4 | RTF Active UES (Deemed) | 0 | 0 | 0.37 | No | 337.58 | 0
LHVEN12661 | Heating Zone 1 | All Cooling Zones | Residential | HVAC | Envelope | Insulation | Existing Single Family | Attic Insulation | R30 to R49 | Electric FAF | 0.18 | 0.07 | 0.17 | Existing Single Family Attic Insulation R30 to R49 Electric FAF | Low Income | Existing | Single Family |  | 0.74 | 45 | 2015-10-01 | 2016-09-30 | per Square feet of area insulated | R-value 49 |  | Electric FAF | Attic Insulation | Existing Single Family | Attic Insulation | R30 to R49 |  |  |  |  | Retrofit | RTF Approved |  | ResSFWx_v3_1 | RTF Active UES (Deemed) | 0 | 0 | 0.5 | No | 206.7 | 0
RHVEN12489 | Heating Zone 1 | All Cooling Zones | Residential | HVAC | Envelope | Insulation | Existing Single Family | Attic Insulation | R30 to R49 | Electric FAF | 0.18 | 0.07 | 0.17 | Existing Single Family Attic Insulation R30 to R49 Electric FAF |  | Existing | Single Family |  | 0.74 | 45 | 2015-10-01 | 2016-09-30 | per Square feet of area insulated | R-value 49 |  | Electric FAF | Attic Insulation | Existing Single Family | Attic Insulation | R30 to R49 |  |  |  |  | Retrofit | RTF Approved |  | ResSFWx_v3_1 | RTF Active UES (Deemed) | 0 | 0 | 0.5 | No | 206.7 | 0
RHVEN12489 | Heating Zone 1 | All Cooling Zones | Residential | HVAC | Envelope | Insulation | Single Family - Existing | Attic Insulation | R30 to R49 | Electric FAF | 0.16 | 0.07 | 0.14 | Insulation Single Family - Existing Attic Insulation R30 to R49 Electric FAF |  | Existing | Single Family |  | 0.74 | 45 | 2016-10-01 | 2022-03-31 | per Square feet of area insulated | R-value 49 |  | Electric FAF | Attic Insulation | [7 empty] | Retrofit | RTF Approved | 2015-07-21 | ResSFWx_v3_4 | RTF Active UES (Deemed) | 0 | 0 | 0.54 | No | 201.77 | 0
LHVEN12661 | Heating Zone 1 | All Cooling Zones | Residential | HVAC | Envelope | Insulation | Single Family - Existing - Low Income | Attic Insulation | R30 to R49 | Electric FAF | 0.16 | 0.07 | 0.14 | Insulation Single Family - Existing - Low Income Attic Insulation R30 to R49 Electric FAF Low Income | Low Income | Existing | Single Family |  | 0.74 | 45 | 2016-10-01 | 2022-03-31 | per Square feet of area insulated | R-value 49 |  | Electric FAF | Attic Insulation | [7 empty] | Retrofit | RTF Approved | 2015-07-21 | ResSFWx_v3_4 | RTF Active UES (Deemed) | 0 | 0 | 0.54 | No | 201.77 | 0
LHVEN12662 | Heating Zone 1 | All Cooling Zones | Residential | HVAC | Envelope | Insulation | Existing Single Family | Attic Insulation | R38 to R49 | Electric FAF | 0.08 | 0.03 | 0.07 | Existing Single Family Attic Insulation R38 to R49 Electric FAF | Low Income | Existing | Single Family |  | 0.64 | 45 | 2015-10-01 | 2016-09-30 | per Square feet of area insulated | R-value 49 |  | Electric FAF | Attic Insulation | Existing Single Family | Attic Insulation | R38 to R49 |  |  |  |  | Retrofit | RTF Approved |  | ResSFWx_v3_1 | RTF Active UES (Deemed) | 0 | 0 | 0.2 | No | 481.5 | 0
RHVEN12490 | Heating Zone 1 | All Cooling Zones | Residential | HVAC | Envelope | Insulation | Existing Single Family | Attic Insulation | R38 to R49 | Electric FAF | 0.08 | 0.03 | 0.07 | Existing Single Family Attic Insulation R38 to R49 Electric FAF |  | Existing | Single Family |  | 0.64 | 45 | 2015-10-01 | 2016-09-30 | per Square feet of area insulated | R-value 49 |  | Electric FAF | Attic Insulation | Existing Single Family | Attic Insulation | R38 to R49 |  |  |  |  | Retrofit | RTF Approved |  | ResSFWx_v3_1 | RTF Active UES (Deemed) | 0 | 0 | 0.2 | No | 481.5 | 0
RHVEN12490 | Heating Zone 1 | All Cooling Zones | Residential | HVAC | Envelope | Insulation | Single Family - Existing | Attic Insulation | R38 to R49 | Electric FAF | 0.07 | 0.03 | 0.06 | Insulation Single Family - Existing Attic Insulation R38 to R49 Electric FAF |  | Existing | Single Family |  | 0.64 | 45 | 2016-10-01 | 2022-03-31 | per Square feet of area insulated | R-value 49 |  | Electric FAF | Attic Insulation | [7 empty] | Retrofit | RTF Approved | 2015-07-21 | ResSFWx_v3_4 | RTF Active UES (Deemed) | 0 | 0 | 0.27 | No | 510.75 | 0
LHVEN12662 | Heating Zone 1 | All Cooling Zones | Residential | HVAC | Envelope | Insulation | Single Family - Existing - Low Income | Attic Insulation | R38 to R49 | Electric FAF | 0.07 | 0.03 | 0.06 | Insulation Single Family - Existing - Low Income Attic Insulation R38 to R49 Electric FAF Low Income | Low Income | Existing | Single Family |  | 0.64 | 45 | 2016-10-01 | 2022-03-31 | per Square feet of area insulated | R-value 49 |  | Electric FAF | Attic Insulation | [7 empty] | Retrofit | RTF Approved | 2015-07-21 | ResSFWx_v3_4 | RTF Active UES (Deemed) | 0 | 0 | 0.27 | No | 510.75 | 0
RHVEN12526 | Heating Zone 1 | All Cooling Zones | Residential | HVAC | Envelope | Windows | Single Family - Existing | Prime Windows and Patio Doors | Single Pane Base to 0.22 Window | Electric FAF | 18.58 | 5 | 17.24 | Windows Single Family - Existing Prime Windows and Patio Doors Single Pane Base to 0.22 Window Electric FAF |  | Existing | Single Family |  | 21.8 | 45 | 2016-10-01 | 2022-03-31 | per Square feet of window replaced | U-Factor .22 |  | Electric FAF | Window | Window u-factor .22 or better; Patio door u-factor .30 or better | [6 empty] | Retrofit | RTF Approved | 2015-07-21 | ResSFWx_v3_4 | RTF Active UES (Deemed) | 0.01 | 0.01 | 2.39 | Yes | -41.07 | 0.01
LHVEN12698 | Heating Zone 1 | All Cooling Zones | Residential | HVAC | Envelope | Windows | Single Family - Existing - Low Income | Prime Windows and Patio Doors | Single Pane Base to 0.22 Window | Electric FAF | 18.58 | 20 | 17.24 | Windows Single Family - Existing - Low Income Prime Windows and Patio Doors Single Pane Base to 0.22 Window Electric FAF | Low Income | Existing | Single Family |  | 21.8 | 45 | 2016-10-01 | 2022-03-31 | per Square feet of window replaced | U-Factor .22 |  | Electric FAF | Window | Window u-factor .22 or better; Patio door u-factor .30 or better | [6 empty] | Retrofit | RTF Approved | 2015-07-21 | ResSFWx_v3_4 | RTF Active UES (Deemed) | 0.01 | 0.01 | 2.39 | Yes | -41.07 | 0.01
LHVEN12698 | Heating Zone 1 | All Cooling Zones | Residential | HVAC | Envelope | Windows | Existing Single Family | Window | Single Pane Base to 0.22 Window | Electric FAF | 20.78 | 20 | 19.06 | Existing Single Family Window Single Pane Base to 0.22 Window Electric FAF | Low Income | Existing | Single Family |  | 21.8 | 45 | 2015-10-01 | 2016-09-30 | per Square feet of window replaced | U-Factor .22 |  | Electric FAF | Window | Existing Single Family | Prime Window or Patio Door Replacement | Single Pane Base to 0.22 Window |  |  |  |  | Retrofit | RTF Approved |  | ResSFWx_v3_1 | RTF Active UES (Deemed) | 0 | 0.01 | 1.9 | Yes | -7.3 | 0
RHVEN12526 | Heating Zone 1 | All Cooling Zones | Residential | HVAC | Envelope | Windows | Existing Single Family | Window | Single Pane Base to 0.22 Window | Electric FAF | 20.78 | 5 | 19.06 | Existing Single Family Window Single Pane Base to 0.22 Window Electric FAF |  | Existing | Single Family |  | 21.8 | 45 | 2015-10-01 | 2016-09-30 | per Square feet of window replaced | U-Factor .22 |  | Electric FAF | Window | Existing Single Family | Prime Window or Patio Door Replacement | Single Pane Base to 0.22 Window |  |  |  |  | Retrofit | RTF Approved |  | ResSFWx_v3_1 | RTF Active UES (Deemed) | 0 | 0.01 | 1.9 | Yes | -7.3 | 0
RHVEN12524 | Heating Zone 1 | All Cooling Zones | Residential | HVAC | Envelope | Windows | Single Family - Existing | Prime Windows and Patio Doors | Single Pane Base to 0.30 Window | Electric FAF | 17.04 | 4 | 15.8 | Windows Single Family - Existing Prime Windows and Patio Doors Single Pane Base to 0.30 Window Electric FAF |  | Existing | Single Family |  | 18.51 | 45 | 2016-10-01 | 2022-03-31 | per Square feet of window replaced | U-Factor .30 |  | Electric FAF | Window | Window u-factor .30 or better; Patio door u-factor .35 or better | [6 empty] | Retrofit | RTF Approved | 2015-07-21 | ResSFWx_v3_4 | RTF Active UES (Deemed) | 0.01 | 0.01 | 2.58 | Yes | -46.05 | 0.01
LHVEN12696 | Heating Zone 1 | All Cooling Zones | Residential | HVAC | Envelope | Windows | Single Family - Existing - Low Income | Prime Windows and Patio Doors | Single Pane Base to 0.30 Window | Electric FAF | 17.04 | 20 | 15.8 | Windows Single Family - Existing - Low Income Prime Windows and Patio Doors Single Pane Base to 0.30 Window Electric FAF | Low Income | Existing | Single Family |  | 18.51 | 45 | 2016-10-01 | 2022-03-31 | per Square feet of window replaced | U-Factor .30 |  | Electric FAF | Window | Window u-factor .30 or better; Patio door u-factor .35 or better | [6 empty] | Retrofit | RTF Approved | 2015-07-21 | ResSFWx_v3_4 | RTF Active UES (Deemed) | 0.01 | 0.01 | 2.58 | Yes | -46.05 | 0.01
LHVEN12696 | Heating Zone 1 | All Cooling Zones | Residential | HVAC | Envelope | Windows | Existing Single Family | Window | Single Pane Base to 0.30 Window | Electric FAF | 19.06 | 20 | 17.48 | Existing Single Family Window Single Pane Base to 0.30 Window Electric FAF | Low Income | Existing | Single Family |  | 18.51 | 45 | 2015-10-01 | 2016-09-30 | per Square feet of window replaced | U-Factor .30 |  | Electric FAF | Window | Existing Single Family | Prime Window or Patio Door Replacement | Single Pane Base to 0.30 Window |  |  |  |  | Retrofit | RTF Approved |  | ResSFWx_v3_1 | RTF Active UES (Deemed) | 0 | 0.01 | 2 | Yes | -12.8 | 0
RHVEN12524 | Heating Zone 1 | All Cooling Zones | Residential | HVAC | Envelope | Windows | Existing Single Family | Window | Single Pane Base to 0.30 Window | Electric FAF | 19.06 | 4 | 17.48 | Existing Single Family Window Single Pane Base to 0.30 Window Electric FAF |  | Existing | Single Family |  | 18.51 | 45 | 2015-10-01 | 2016-09-30 | per Square feet of window replaced | U-Factor .30 |  | Electric FAF | Window | Existing Single Family | Prime Window or Patio Door Replacement | Single Pane Base to 0.30 Window |  |  |  |  | Retrofit | RTF Approved |  | ResSFWx_v3_1 | RTF Active UES (Deemed) | 0 | 0.01 | 2 | Yes | -12.8 | 0
RHVEN12882 | Heating Zone 1 | All Cooling Zones | Residential | HVAC | Envelope | Windows | Single Family - Existing | Low-E Storm Windows | Single Pane Metal | Electric FAF | 16.33 | 2 | 15.15 | Windows Single Family - Existing Low-E Storm Windows Single Pane Metal Electric FAF |  | Existing | Single Family |  | 8.94 | 20 | 2019-10-01 | 2022-03-31 | per Square foot | ENERGY STAR |  | Electric FAF | Window | [7 empty] | Retrofit | RTF Approved | 2015-07-21 | ResSFWx_v3_4 | RTF Active UES (Deemed) | 0.01 | 0.01 | 3.74 | Yes | -67.73 | 0.01
RHVEN12882 | Heating Zone 1 | All Cooling Zones | Residential | HVAC | Envelope | Windows | Single Family - Existing | Low-E Storm Windows | Single Pane Metal | Electric FAF | 16.33 | 2 | 15.15 | Windows Single Family - Existing Low-E Storm Windows Single Pane Metal Electric FAF |  | Existing | Single Family |  | 8.94 | 20 | 2016-10-01 | 2019-09-30 | per Square foot |  |  | Electric FAF | Window | [7 empty] | Retrofit | RTF Approved | 2015-07-21 | ResSFWx_v3_4 | RTF Active UES (Deemed) | 0.01 | 0.01 | 3.74 | Yes | -67.73 | 0.01
LHVEN12883 | Heating Zone 1 | All Cooling Zones | Residential | HVAC | Envelope | Windows | Single Family - Existing - Low Income | Low-E Storm Windows | Single Pane Metal | Electric FAF | 16.33 | 10 | 15.15 | Windows Single Family - Existing - Low Income Low-E Storm Windows Single Pane Metal Electric FAF Low Income | Low Income | Existing | Single Family |  | 8.94 | 20 | 2019-10-01 | 2022-03-31 | per Square foot | ENERGY STAR |  | Electric FAF | Window | [7 empty] | Retrofit | RTF Approved | 2015-07-21 | ResSFWx_v3_4 | RTF Active UES (Deemed) | 0.01 | 0.01 | 3.74 | Yes | -67.73 | 0.01
LHVEN12883 | Heating Zone 1 | All Cooling Zones | Residential | HVAC | Envelope | Windows | Single Family - Existing - Low Income | Low-E Storm Windows | Single Pane Metal | Electric FAF | 16.33 | 10 | 15.15 | Windows Single Family - Existing - Low Income Low-E Storm Windows Single Pane Metal Electric FAF Low Income | Low Income | Existing | Single Family |  | 8.94 | 20 | 2016-10-01 | 2019-09-30 | per Square foot |  |  | Electric FAF | Window | [7 empty] | Retrofit | RTF Approved | 2015-07-21 | ResSFWx_v3_4 | RTF Active UES (Deemed) | 0.01 | 0.01 | 3.74 | Yes | -67.73 | 0.01
RHVEN12894 | Heating Zone 1 | All Cooling Zones | Residential | HVAC | Envelope | Windows | Single Family - Existing | Low-E Storm Windows | Single Pane Wood | Electric FAF | 12.76 | 2 | 11.83 | Windows Single Family - Existing Low-E Storm Windows Single Pane Wood Electric FAF |  | Existing | Single Family |  | 8.94 | 20 | 2019-10-01 | 2022-03-31 | per Square foot | ENERGY STAR |  | Electric FAF | Window | [7 empty] | Retrofit | RTF Approved | 2015-07-21 | ResSFWx_v3_4 | RTF Active UES (Deemed) | 0.01 | 0.01 | 2.93 | Yes | -54.17 | 0.01
RHVEN12894 | Heating Zone 1 | All Cooling Zones | Residential | HVAC | Envelope | Windows | Single Family - Existing | Low-E Storm Windows | Single Pane Wood | Electric FAF | 12.76 | 2 | 11.83 | Windows Single Family - Existing Low-E Storm Windows Single Pane Wood Electric FAF |  | Existing | Single Family |  | 8.94 | 20 | 2016-10-01 | 2019-09-30 | per Square foot |  |  | Electric FAF | Window | [7 empty] | Retrofit | RTF Approved | 2015-07-21 | ResSFWx_v3_4 | RTF Active UES (Deemed) | 0.01 | 0.01 | 2.93 | Yes | -54.17 | 0.01
LHVEN12895 | Heating Zone 1 | All Cooling Zones | Residential | HVAC | Envelope | Windows | Single Family - Existing - Low Income | Low-E Storm Windows | Single Pane Wood | Electric FAF | 12.76 | 10 | 11.83 | Windows Single Family - Existing - Low Income Low-E Storm Windows Single Pane Wood Electric FAF Low Income | Low Income | Existing | Single Family |  | 8.94 | 20 | 2019-10-01 | 2022-03-31 | per Square foot | ENERGY STAR |  | Electric FAF | Window | [7 empty] | Retrofit | RTF Approved | 2015-07-21 | ResSFWx_v3_4 | RTF Active UES (Deemed) | 0.01 | 0.01 | 2.93 | Yes | -54.17 | 0.01
LHVEN12895 | Heating Zone 1 | All Cooling Zones | Residential | HVAC | Envelope | Windows | Single Family - Existing - Low Income | Low-E Storm Windows | Single Pane Wood | Electric FAF | 12.76 | 10 | 11.83 | Windows Single Family - Existing - Low Income Low-E Storm Windows Single Pane Wood Electric FAF Low Income | Low Income | Existing | Single Family |  | 8.94 | 20 | 2016-10-01 | 2019-09-30 | per Square foot |  |  | Electric FAF | Window | [7 empty] | Retrofit | RTF Approved | 2015-07-21 | ResSFWx_v3_4 | RTF Active UES (Deemed) | 0.01 | 0.01 | 2.93 | Yes | -54.17 | 0.01
LHVEN12700 | Heating Zone 1 | All Cooling Zones | Residential | HVAC | Envelope | Air Sealing | Existing Single Family | Whole House Air Sealing |  | Electric FAF | 0.63 | 0.25 | 0.58 | Existing Single Family Whole House Air Sealing Electric FAF | Low Income | Existing | Single Family |  | 0.66 | 15 | 2015-10-01 | 2016-09-30 | per CFM50 reduction |  |  | Electric FAF |  | Existing Single Family | Whole House Air Sealing | [5 empty] | Retrofit | RTF Approved |  | ResSFWx_v3_1 | RTF Active UES (Deemed) | 0 | 0 | 1.9 | Yes | -8 | 0
RHVEN12528 | Heating Zone 1 | All Cooling Zones | Residential | HVAC | Envelope | Air Sealing | Existing Single Family | Whole House Air Sealing |  | Electric FAF | 0.63 | 0.25 | 0.58 | Existing Single Family Whole House Air Sealing Electric FAF |  | Existing | Single Family |  | 0.66 | 15 | 2015-10-01 | 2016-09-30 | per CFM50 reduction |  |  | Electric FAF |  | Existing Single Family | Whole House Air Sealing | [5 empty] | Retrofit | RTF Approved |  | ResSFWx_v3_1 | RTF Active UES (Deemed) | 0 | 0 | 1.9 | Yes | -8 | 0
RHVEN12528 | Heating Zone 1 | All Cooling Zones | Residential | HVAC | Envelope | Air Sealing | Single Family - Existing | Whole House Air Sealing |  | Electric FAF | 0.58 | 0.25 | 0.54 | Air Sealing Single Family - Existing Whole House Air Sealing Electric FAF |  | Existing | Single Family |  | 0.66 | 15 | 2016-10-01 | 2022-03-31 | per CFM50 reduction |  |  | Electric FAF | [8 empty] | Retrofit | RTF Approved | 2015-07-21 | ResSFWx_v3_4 | RTF Active UES (Deemed) | 0 | 0 | 1.53 | Yes | -0.92 | 0
LHVEN12700 | Heating Zone 1 | All Cooling Zones | Residential | HVAC | Envelope | Air Sealing | Single Family - Existing - Low Income | Whole House Air Sealing |  | Electric FAF | 0.58 | 0.25 | 0.54 | Air Sealing Single Family - Existing - Low Income Whole House Air Sealing Electric FAF Low Income | Low Income | Existing | Single Family |  | 0.66 | 15 | 2016-10-01 | 2022-03-31 | per CFM50 reduction |  |  | Electric FAF | [8 empty] | Retrofit | RTF Approved | 2015-07-21 | ResSFWx_v3_4 | RTF Active UES (Deemed) | 0 | 0 | 1.53 | Yes | -0.92 | 0
RHVHS13646 | Heating Zone 1 | All Cooling Zones | Residential | HVAC | HVAC System | Ductless Heat Pumps | Single Family - Existing | Multiple Head Ductless or Multiple Head Ducted Mini-Split or Combo |  | Electric Forced Air Furnace | 3992.9 | 1200 | 3705.6 | Ductless Heat Pumps Single Family - Existing Multiple Head Ductless or Multiple Head Ducted Mini-Split or Combo Electric Forced Air Furnace |  | Existing | Single Family |  | 5911 | 15 | 2017-10-01 | 2019-09-30 |  |  |  | Electric Forced Air Furnace | [6 empty] | Electric Forced Air Furnace |  | Retrofit | BPA Qualified |  |  | BPA Qualified UES | 1.78 | 1.77 | 1.09 | Yes | 47.38 | 1.9
LHVHS13652 | Heating Zone 1 | All Cooling Zones | Residential | HVAC | HVAC System | Ductless Heat Pumps | Single Family - Existing - Low Income | Multiple Head Ductless or Multiple Head Ducted Mini-Split or Combo |  | Electric Forced Air Furnace | 3992.9 | 3800 | 3705.6 | Ductless Heat Pumps Single Family - Existing - Low Income Multiple Head Ductless or Multiple Head Ducted Mini-Split or Combo Electric Forced Air Furnace | Low Income | Existing | Single Family |  | 5911 | 15 | 2017-10-01 | 2019-09-30 |  |  |  | Electric Forced Air Furnace | [6 empty] | Electric Forced Air Furnace |  | Retrofit | BPA Qualified |  |  | BPA Qualified UES | 1.78 | 1.77 | 1.09 | Yes | 47.38 | 1.9
RWBHO13165 | Heating Zone 1 | All Cooling Zones | Residential | Whole Bldg/Meter Level | Homes | NEEM Certified Home | Manufactured Home - New | NEEM 1.1 |  | Electric Forced Air Furnace | 3060.42 | 1200 | 2806.74 | NEEM Certified Home Manufactured Home - New NEEM 1.1 Electric Forced Air Furnace |  | New | Manufactured Home |  | 2499 | 45 | 2017-10-01 | 2019-09-30 |  | NEEM 1.1 |  | Electric Forced Air Furnace | [8 empty] | Lost Opportunity | RTF Approved | 2015-12-08 | ResMHEStarEcorated_v2.xlsm | RTF Active UES (Deemed) | 1.49 | 1.48 | 3.2 | Yes | -26.08 | 1.44
RHVHS13016 | Heating Zone 1 | All Cooling Zones | Residential | HVAC | HVAC System | Ductless Heat Pumps | Single Family - Existing | Single Head Ductless or Ducted Mini-Split |  | Electric Forced Air Furnace | 4132.83 | 1000 | 3835.67 | Ductless Heat Pumps Single Family - Existing Single Head Ductless or Ducted Mini-Split Electric Forced Air Furnace |  | Existing | Single Family |  | 3634 | 15 | 2017-10-01 | 2019-09-30 |  |  |  | Electric Forced Air Furnace | [6 empty] | Electric Forced Air Furnace |  | Retrofit | RTF Approved | 2015-09-22 | ResDHPonFAF_Provisional_v1_2.xlsm | RTF Active UES (Deemed) | 1.51 | 1.5 | 1.7 | Yes | -4.4 | 1.96
LHVHS13018 | Heating Zone 1 | All Cooling Zones | Residential | HVAC | HVAC System | Ductless Heat Pumps | Single Family - Existing - Low Income | Single Head Ductless or Ducted Mini-Split |  | Electric Forced Air Furnace | 4132.83 | 3800 | 3835.67 | Ductless Heat Pumps Single Family - Existing - Low Income Single Head Ductless or Ducted Mini-Split Electric Forced Air Furnace | Low Income | Existing | Single Family |  | 3634 | 15 | 2017-10-01 | 2019-09-30 |  |  |  | Electric Forced Air Furnace | [6 empty] | Electric Forced Air Furnace |  | Retrofit | RTF Approved | 2015-09-22 | ResDHPonFAF_Provisional_v1_2.xlsm | RTF Active UES (Deemed) | 1.51 | 1.5 | 1.7 | Yes | -4.4 | 1.96
LHVHS12995 | Heating Zone 1 | All Cooling Zones | Residential | HVAC | HVAC System | Ductless Heat Pumps | Manufactured Home - Existing - Low Income | Single or Multiple Head Ductless or Ducted Mini-Split or Combo |  | Electric Forced Air Furnace | 3291.22 | 3800 | 3054.54 | Ductless Heat Pumps Manufactured Home - Existing - Low Income Single or Multiple Head Ductless or Ducted Mini-Split or Combo Electric Forced Air Furnace | Low Income | Existing | Manufactured Home |  | 3895.16 | 15 | 2019-10-01 | 2022-03-31 |  |  |  | Electric Forced Air Furnace | [6 empty] | Electric Forced Air Furnace |  | Retrofit | RTF Approved | 2018-09-19 | ResDHPonFAF_v2_1.xlsm | RTF Active UES (Deemed) | 1.2 | 1.19 | 1.25 | Yes | 31.67 | 1.56
LHVHS12995 | Heating Zone 1 | All Cooling Zones | Residential | HVAC | HVAC System | Ductless Heat Pumps | Manufactured Home - Existing - Low Income | Single or Multiple Head Ductless or Ducted Mini-Split or Combo |  | Electric Forced Air Furnace | 6179.98 | 3800 | 5735.61 | Ductless Heat Pumps Manufactured Home - Existing - Low Income Single or Multiple Head Ductless or Ducted Mini-Split or Combo Electric Forced Air Furnace | Low Income | Existing | Manufactured Home |  | 3634 | 15 | 2017-10-01 | 2019-09-30 |  |  |  | Electric Forced Air Furnace | [6 empty] | Electric Forced Air Furnace |  | Retrofit | RTF Approved | 2015-09-22 | ResDHPonFAF_Provisional_v1_2.xlsm | RTF Active UES (Deemed) | 2.26 | 2.24 | 2.3 | Yes | -17.3 | 2.94
RHVHS12992 | Heating Zone 1 | All Cooling Zones | Residential | HVAC | HVAC System | Ductless Heat Pumps | Manufactured Home - New or Existing | Single or Multiple Head Ductless or Ducted Mini-Split or Combo |  | Electric Forced Air Furnace | 6179.98 | 1000 | 5735.61 | Ductless Heat Pumps Manufactured Home - New or Existing Single or Multiple Head Ductless or Ducted Mini-Split or Combo Electric Forced Air Furnace |  | New or Existing | Manufactured Home |  | 3634 | 15 | 2017-10-01 | 2019-09-30 |  |  |  | Electric Forced Air Furnace | [6 empty] | Electric Forced Air Furnace |  | Retrofit | RTF Approved | 2015-09-22 | ResDHPonFAF_Provisional_v1_2.xlsm | RTF Active UES (Deemed) | 2.26 | 2.24 | 2.3 | Yes | -17.3 | 2.94
RHVHS14020 | Heating Zone 1 | All Cooling Zones | Residential | HVAC | HVAC System | Ductless Heat Pumps | Manufactured Home - New or Existing | Single or Multiple Head Ductless or Ducted Mini-Split or Combo |  | Electric Forced Air Furnace | 3291.22 | 1300 | 3054.54 | Ductless Heat Pumps Manufactured Home - New or Existing Single or Multiple Head Ductless or Ducted Mini-Split or Combo Electric Forced Air Furnace | Promotional Rate | New or Existing | Manufactured Home |  | 3895.16 | 15 | 2020-07-01 | 2022-03-31 |  |  |  | Electric Forced Air Furnace | [6 empty] | Electric Forced Air Furnace |  | Retrofit | RTF Approved | 2018-09-19 | ResDHPonFAF_v2_1.xlsm | RTF Active UES (Deemed) | 1.2 | 1.19 | 1.25 | Yes | 31.67 | 1.56
RHVHS14023 | Heating Zone 1 | All Cooling Zones | Residential | HVAC | HVAC System | Ductless Heat Pumps | Single Family - Existing | Single or Multiple Head Ductless or Ducted Mini-Split or Combo |  | Electric Forced Air Furnace | 2747.89 | 1300 | 2550.28 | Ductless Heat Pumps Single Family - Existing Single or Multiple Head Ductless or Ducted Mini-Split or Combo Electric Forced Air Furnace | Promotional Rate | Existing | Single Family |  | 4039.18 | 15 | 2020-07-01 | 2022-03-31 |  |  |  | Electric Forced Air Furnace | [6 empty] | Electric Forced Air Furnace |  | Retrofit | RTF Approved | 2018-09-19 | ResDHPonFAF_v2_1.xlsm | RTF Active UES (Deemed) | 1 | 1 | 1.25 | Yes | 23.06 | 1.31
LHVHS13018 | Heating Zone 1 | All Cooling Zones | Residential | HVAC | HVAC System | Ductless Heat Pumps | Single Family - Existing - Low Income | Single or Multiple Head Ductless or Ducted Mini-Split or Combo |  | Electric Forced Air Furnace | 2747.89 | 3800 | 2550.28 | Ductless Heat Pumps Single Family - Existing - Low Income Single or Multiple Head Ductless or Ducted Mini-Split or Combo Electric Forced Air Furnace | Low Income | Existing | Single Family |  | 4039.18 | 15 | 2019-10-01 | 2022-03-31 |  |  |  | Electric Forced Air Furnace | [6 empty] | Electric Forced Air Furnace |  | Retrofit | RTF Approved | 2018-09-19 | ResDHPonFAF_v2_1.xlsm | RTF Active UES (Deemed) | 1 | 1 | 1.25 | Yes | 23.06 | 1.31
RHVHS12992 | Heating Zone 1 | All Cooling Zones | Residential | HVAC | HVAC System | Ductless Heat Pumps | Manufactured Home - Existing |  |  | Electric Forced Air Furnace | 6179.98 | 1000 | 5735.61 | Ductless Heat Pumps Manufactured Home - Existing Electric Forced Air Furnace |  | Existing | Manufactured Home |  | 3634 | 15 | 2016-10-01 | 2017-03-31 |  |  |  | Electric Forced Air Furnace | [6 empty] | Electric Forced Air Furnace |  | Retrofit | RTF Approved | 2015-09-22 | ResDHPonFAF_Provisional_v1_2.xlsm | RTF Active UES (Deemed) | 2.26 | 2.24 | 2.3 | Yes | -17.3 | 2.94
LHVHS12995 | Heating Zone 1 | All Cooling Zones | Residential | HVAC | HVAC System | Ductless Heat Pumps | Manufactured Home - Existing - Low Income |  |  | Electric Forced Air Furnace | 6179.98 | 3800 | 5735.61 | Ductless Heat Pumps Manufactured Home - Existing - Low Income Electric Forced Air Furnace Low Income | Low Income | Existing | Manufactured Home |  | 3634 | 15 | 2016-10-01 | 2017-09-30 |  |  |  | Electric Forced Air Furnace | [6 empty] | Electric Forced Air Furnace |  | Retrofit | RTF Approved | 2015-09-22 | ResDHPonFAF_Provisional_v1_2.xlsm | RTF Active UES (Deemed) | 2.26 | 2.24 | 2.3 | Yes | -17.3 | 2.94
RWBHO13165 | Heating Zone 1 | All Cooling Zones | Residential | Whole Bldg/Meter Level | Homes | NEEM Certified Home | Manufactured Home - New |  |  | Electric Forced Air Furnace | 3060.42 | 1200 | 2806.74 | NEEM Certified Home Manufactured Home - New Electric Forced Air Furnace |  | New | Manufactured Home |  | 2499 | 45 | 2016-10-01 | 2017-09-30 |  |  |  | Electric Forced Air Furnace | [8 empty] | Retrofit | RTF Approved | 2015-12-08 | ResMHEStarEcorated_v2.xlsm | RTF Active UES (Deemed) | 1.49 | 1.48 | 3.2 | Yes | -26.08 | 1.44
RHVHS12992 | Heating Zone 1 | All Cooling Zones | Residential | HVAC | HVAC System | Ductless Heat Pumps | Manufactured Home - New or Existing |  |  | Electric Forced Air Furnace | 6179.98 | 1000 | 5735.61 | Ductless Heat Pumps Manufactured Home - New or Existing Electric Forced Air Furnace |  | New or Existing | Manufactured Home |  | 3634 | 15 | 2017-04-01 | 2017-09-30 |  |  |  | Electric Forced Air Furnace | [6 empty] | Electric Forced Air Furnace |  | Retrofit | RTF Approved | 2015-09-22 | ResDHPonFAF_Provisional_v1_2.xlsm | RTF Active UES (Deemed) | 2.26 | 2.24 | 2.3 | Yes | -17.3 | 2.94
RHVHS13016 | Heating Zone 1 | All Cooling Zones | Residential | HVAC | HVAC System | Ductless Heat Pumps | Single Family - Existing |  |  | Electric Forced Air Furnace | 4132.83 | 1000 | 3835.67 | Ductless Heat Pumps Single Family - Existing Electric Forced Air Furnace |  | Existing | Single Family |  | 3634 | 15 | 2016-10-01 | 2017-09-30 |  |  |  | Electric Forced Air Furnace | [6 empty] | Electric Forced Air Furnace |  | Retrofit | RTF Approved | 2015-09-22 | ResDHPonFAF_Provisional_v1_2.xlsm | RTF Active UES (Deemed) | 1.51 | 1.5 | 1.7 | Yes | -4.4 | 1.96
LHVHS13018 | Heating Zone 1 | All Cooling Zones | Residential | HVAC | HVAC System | Ductless Heat Pumps | Single Family - Existing - Low Income |  |  | Electric Forced Air Furnace | 4132.83 | 3800 | 3835.67 | Ductless Heat Pumps Single Family - Existing - Low Income Electric Forced Air Furnace Low Income | Low Income | Existing | Single Family |  | 3634 | 15 | 2016-10-01 | 2017-09-30 |  |  |  | Electric Forced Air Furnace | [6 empty] | Electric Forced Air Furnace |  | Retrofit | RTF Approved | 2015-09-22 | ResDHPonFAF_Provisional_v1_2.xlsm | RTF Active UES (Deemed) | 1.51 | 1.5 | 1.7 | Yes | -4.4 | 1.96
RHVHS13643 | Heating Zone 1 | All Cooling Zones | Residential | HVAC | HVAC System | Ductless Heat Pumps | Single Family - Existing | Multiple Head Ductless or Multiple Head Ducted Mini-Split or Combo |  | Electric Zonal | 2777.5 | 1000 | 2577.6 | Ductless Heat Pumps Single Family - Existing Multiple Head Ductless or Multiple Head Ducted Mini-Split or Combo Electric Zonal |  | Existing | Single Family |  | 5911 | 15 | 2017-10-01 | 2019-09-30 |  |  |  | Electric Zonal | [6 empty] | Electric Zonal |  | Retrofit | BPA Qualified |  |  | BPA Qualified UES | 1.25 | 1.24 | 0.82 | No | 105.71 | 1.32
LHVHS13649 | Heating Zone 1 | All Cooling Zones | Residential | HVAC | HVAC System | Ductless Heat Pumps | Single Family - Existing - Low Income | Multiple Head Ductless or Multiple Head Ducted Mini-Split or Combo |  | Electric Zonal | 2777.5 | 3800 | 2577.6 | Ductless Heat Pumps Single Family - Existing - Low Income Multiple Head Ductless or Multiple Head Ducted Mini-Split or Combo Electric Zonal | Low Income | Existing | Single Family |  | 5911 | 15 | 2017-10-01 | 2019-09-30 |  |  |  | Electric Zonal | [6 empty] | Electric Zonal |  | Retrofit | BPA Qualified |  |  | BPA Qualified UES | 1.25 | 1.24 | 0.82 | No | 105.71 | 1.32
RHVEN11975 | Heating Zone 1 | All Cooling Zones | Residential | HVAC | Envelope | Insulation | Manufactured Home | Existing | Insulated Door | ENERGY STAR | 101 | 40 | 93 | Insulation Manufactured Home Existing Insulated Door ENERGY STAR |  | Existing | Manufactured Home |  | 332.27 | 20 | 2013-10-01 | 2015-09-30 |  | ENERGY STAR |  | Electric Heat | Exterior Door | Insulated door | [6 empty] | Retrofit | BPA Qualified |  |  | BPA Qualified UES | 0.01 | 0.03 | 0.4 | No | 250 | 0
RHVEN11978 | Heating Zone 1 | All Cooling Zones | Residential | HVAC | Envelope | Insulation | Single Family | Existing | Insulated Door | ENERGY STAR | 86 | 40 | 78 | Insulation Single Family Existing Insulated Door ENERGY STAR |  | Existing | Single Family |  | 332.27 | 20 | 2013-10-01 | 2015-09-30 |  | ENERGY STAR |  | Electric Heat | Exterior Door | Insulated door | [6 empty] | Retrofit | BPA Qualified |  |  | BPA Qualified UES | 0 | 0.02 | 0.3 | No | 306.5 | 0
LHVEN12039 | Heating Zone 1 | All Cooling Zones | Residential | HVAC | Envelope | Insulation | Manufactured Home | Low Income Existing | Insulated Door | ENERGY STAR | 101 | 400 | 93 | Insulation Manufactured Home Low Income Existing Insulated Door ENERGY STAR | Low Income | Existing | Manufactured Home |  | 332.27 | 20 | 2014-04-01 | 2015-09-30 |  | ENERGY STAR |  | Electric Heat | Exterior Door | Insulated door | [6 empty] | Retrofit | BPA Qualified |  |  | BPA Qualified UES | 0.01 | 0.03 | 0.4 | No | 250 | 0
LHVEN11978 | Heating Zone 1 | All Cooling Zones | Residential | HVAC | Envelope | Insulation | Single Family | Low Income Existing | Insulated Door | ENERGY STAR | 86 | 400 | 78 | Insulation Single Family Low Income Existing Insulated Door ENERGY STAR | Low Income | Existing | Single Family |  | 332.27 | 20 | 2014-04-01 | 2015-09-30 |  | ENERGY STAR |  | Electric Heat | Exterior Door | Insulated door | [6 empty] | Retrofit | BPA Qualified |  |  | BPA Qualified UES |  | 0.02 | 0.3 | No | 306.5 | 0
RWBHO13142 | Heating Zone 1 | All Cooling Zones | Residential | Whole Bldg/Meter Level | Homes | Energy Star Home | Single Family - New |  | Oregon | Gas Heat w/o Air Conditioning | 384.51 | 200 | 357.57 | Energy Star Home Single Family - New Oregon Gas Heat w/o Air Conditioning |  | New | Single Family |  | 2128 | 45 | 2016-10-01 | 2017-09-30 |  |  | Oregon | Gas Heat w/o Air Conditioning | [8 empty] | Retrofit | RTF Approved | 2015-05-12 | ResNewSFEStarOR_v3_3.xlsm | RTF Active UES (Deemed) | 0.1 | 0.1 | 1.11 | Yes | 10.02 | 1.05
CHVEN20830 | Heating Zone 1 | All Cooling Zones | Commercial | HVAC | Envelope | Insulation | School K-12 | Wall | <= R-5 to R-11 | Heat Pump | 1.98 | 0.75 | 1.83 | Insulation School K-12 Wall <= R-5 to R-11 Heat Pump |  | Existing | School K-12 |  | 2.11 | 30 | 2019-10-01 | 2022-03-31 | per Square foot | [11 empty] | Retrofit | BPA Qualified |  |  | BPA Qualified UES | 0 | 0 | 6.38 | Yes | -167.04 | 0.02
CHVEN20827 | Heating Zone 1 | All Cooling Zones | Commercial | HVAC | Envelope | Insulation | School K-12 | Attic or Roof | <= R-5 to R-19 | Heat Pump | 3.97 | 1.35 | 3.67 | Insulation School K-12 Attic or Roof <= R-5 to R-19 Heat Pump |  | Existing | School K-12 |  | 2.8 | 30 | 2019-10-01 | 2022-03-31 | per Square foot | [11 empty] | Retrofit | BPA Qualified |  |  | BPA Qualified UES | 0 | 0 | 24 | Yes | -198.4 | 0.04
CHVEN20831 | Heating Zone 1 | All Cooling Zones | Commercial | HVAC | Envelope | Insulation | School K-12 | Wall | <= R-5 to R-19 | Heat Pump | 2.97 | 1 | 2.75 | Insulation School K-12 Wall <= R-5 to R-19 Heat Pump |  | Existing | School K-12 |  | 2.8 | 30 | 2019-10-01 | 2022-03-31 | per Square foot | [11 empty] | Retrofit | BPA Qualified |  |  | BPA Qualified UES | 0 | 0 | 8.64 | Yes | -178.22 | 0.03
CHVEN20828 | Heating Zone 1 | All Cooling Zones | Commercial | HVAC | Envelope | Insulation | School K-12 | Attic or Roof | <= R-5 to R-30 | Heat Pump | 4.32 | 1.4 | 4 | Insulation School K-12 Attic or Roof <= R-5 to R-30 Heat Pump |  | Existing | School K-12 |  | 2.11 | 30 | 2019-10-01 | 2022-03-31 | per Square foot | [11 empty] | Retrofit | BPA Qualified |  |  | BPA Qualified UES | 0 | 0 | 21.95 | Yes | -197.34 | 0.04
CHVEN20829 | Heating Zone 1 | All Cooling Zones | Commercial | HVAC | Envelope | Insulation | School K-12 | Attic or Roof | <= R-5 to R-49 | Heat Pump | 4.95 | 1.5 | 4.58 | Insulation School K-12 Attic or Roof <= R-5 to R-49 Heat Pump |  | Existing | School K-12 |  | 1.95 | 30 | 2019-10-01 | 2022-03-31 | per Square foot | [11 empty] | Retrofit | BPA Qualified |  |  | BPA Qualified UES | 0.01 | 0.01 | 19.7 | Yes | -195.92 | 0.05
RHVEN12642 | Heating Zone 1 | All Cooling Zones | Residential | HVAC | Envelope | Windows | Single Family - Existing | Prime Windows and Patio Doors | Double Pane Base to 0.22 Window | Heat Pump | 4.64 | 3 | 4.31 | Windows Single Family - Existing Prime Windows and Patio Doors Double Pane Base to 0.22 Window Heat Pump |  | Existing | Single Family |  | 21.8 | 45 | 2016-10-01 | 2022-03-31 | per Square feet of window replaced | U-Factor .22 |  | Heat Pump | Window | Window u-factor .22 or better; Patio door u-factor .30 or better | [6 empty] | Retrofit | RTF Approved | 2015-07-21 | ResSFWx_v3_4 | RTF Active UES (Deemed) | 0 | 0 | 0.43 | No | 232.66 | 0
LHVEN12814 | Heating Zone 1 | All Cooling Zones | Residential | HVAC | Envelope | Windows | Single Family - Existing - Low Income | Prime Windows and Patio Doors | Double Pane Base to 0.22 Window | Heat Pump | 4.64 | 20 | 4.31 | Windows Single Family - Existing - Low Income Prime Windows and Patio Doors Double Pane Base to 0.22 Window Heat Pump | Low Income | Existing | Single Family |  | 21.8 | 45 | 2016-10-01 | 2022-03-31 | per Square feet of window replaced | U-Factor .22 |  | Heat Pump | Window | Window u-factor .22 or better; Patio door u-factor .30 or better | [6 empty] | Retrofit | RTF Approved | 2015-07-21 | ResSFWx_v3_4 | RTF Active UES (Deemed) | 0 | 0 | 0.43 | No | 232.66 | 0
LHVEN12814 | Heating Zone 1 | All Cooling Zones | Residential | HVAC | Envelope | Windows | Existing Single Family | Window | Double Pane Base to 0.22 Window | Heat Pump | 4.11 | 20 | 3.77 | Existing Single Family Window Double Pane Base to 0.22 Window Heat Pump | Low Income | Existing | Single Family |  | 21.8 | 45 | 2015-10-01 | 2016-09-30 | per Square feet of window replaced | U-Factor .22 |  | Heat Pump | Window | Existing Single Family | Prime Window or Patio Door Replacement | Double Pane Base to 0.22 Window |  |  |  |  | Retrofit | RTF Approved |  | ResSFWx_v3_1 | RTF Active UES (Deemed) | 0 | 0 | 0.4 | No | 291.2 | 0
RHVEN12642 | Heating Zone 1 | All Cooling Zones | Residential | HVAC | Envelope | Windows | Existing Single Family | Window | Double Pane Base to 0.22 Window | Heat Pump | 4.11 | 3 | 3.77 | Existing Single Family Window Double Pane Base to 0.22 Window Heat Pump |  | Existing | Single Family |  | 21.8 | 45 | 2015-10-01 | 2016-09-30 | per Square feet of window replaced | U-Factor .22 |  | Heat Pump | Window | Existing Single Family | Prime Window or Patio Door Replacement | Double Pane Base to 0.22 Window |  |  |  |  | Retrofit | RTF Approved |  | ResSFWx_v3_1 | RTF Active UES (Deemed) | 0 | 0 | 0.4 | No | 291.2 | 0
RHVEN12640 | Heating Zone 1 | All Cooling Zones | Residential | HVAC | Envelope | Windows | Single Family - Existing | Prime Windows and Patio Doors | Double Pane Base to 0.30 Window | Heat Pump | 4.06 | 2 | 3.77 | Windows Single Family - Existing Prime Windows and Patio Doors Double Pane Base to 0.30 Window Heat Pump |  | Existing | Single Family |  | 18.51 | 45 | 2016-10-01 | 2022-03-31 | per Square feet of window replaced | U-Factor .30 |  | Heat Pump | Window | Window u-factor .30 or better; Patio door u-factor .35 or better | [6 empty] | Retrofit | RTF Approved | 2015-07-21 | ResSFWx_v3_4 | RTF Active UES (Deemed) | 0 | 0 | 0.44 | No | 226.19 | 0
LHVEN12812 | Heating Zone 1 | All Cooling Zones | Residential | HVAC | Envelope | Windows | Single Family - Existing - Low Income | Prime Windows and Patio Doors | Double Pane Base to 0.30 Window | Heat Pump | 4.06 | 20 | 3.77 | Windows Single Family - Existing - Low Income Prime Windows and Patio Doors Double Pane Base to 0.30 Window Heat Pump | Low Income | Existing | Single Family |  | 18.51 | 45 | 2016-10-01 | 2022-03-31 | per Square feet of window replaced | U-Factor .30 |  | Heat Pump | Window | Window u-factor .30 or better; Patio door u-factor .35 or better | [6 empty] | Retrofit | RTF Approved | 2015-07-21 | ResSFWx_v3_4 | RTF Active UES (Deemed) | 0 | 0 | 0.44 | No | 226.19 | 0
LHVEN12812 | Heating Zone 1 | All Cooling Zones | Residential | HVAC | Envelope | Windows | Existing Single Family | Window | Double Pane Base to 0.30 Window | Heat Pump | 3.53 | 20 | 3.24 | Existing Single Family Window Double Pane Base to 0.30 Window Heat Pump | Low Income | Existing | Single Family |  | 18.51 | 45 | 2015-10-01 | 2016-09-30 | per Square feet of window replaced | U-Factor .30 |  | Heat Pump | Window | Existing Single Family | Prime Window or Patio Door Replacement | Double Pane Base to 0.30 Window |  |  |  |  | Retrofit | RTF Approved |  | ResSFWx_v3_1 | RTF Active UES (Deemed) | 0 | 0 | 0.4 | No | 287.1 | 0
RHVEN12640 | Heating Zone 1 | All Cooling Zones | Residential | HVAC | Envelope | Windows | Existing Single Family | Window | Double Pane Base to 0.30 Window | Heat Pump | 3.53 | 2 | 3.24 | Existing Single Family Window Double Pane Base to 0.30 Window Heat Pump |  | Existing | Single Family |  | 18.51 | 45 | 2015-10-01 | 2016-09-30 | per Square feet of window replaced | U-Factor .30 |  | Heat Pump | Window | Existing Single Family | Prime Window or Patio Door Replacement | Double Pane Base to 0.30 Window |  |  |  |  | Retrofit | RTF Approved |  | ResSFWx_v3_1 | RTF Active UES (Deemed) | 0 | 0 | 0.4 | No | 287.1 | 0
RHVEN12870 | Heating Zone 1 | All Cooling Zones | Residential | HVAC | Envelope | Windows | Single Family - Existing | Low-E Storm Windows | Double Pane Metal | Heat Pump | 2.56 | 2 | 2.38 | Windows Single Family - Existing Low-E Storm Windows Double Pane Metal Heat Pump |  | Existing | Single Family |  | 8.94 | 20 | 2019-10-01 | 2022-03-31 | per Square foot | ENERGY STAR |  | Heat Pump | Window | [7 empty] | Retrofit | RTF Approved | 2015-07-21 | ResSFWx_v3_4 | RTF Active UES (Deemed) | 0 | 0 | 0.48 | No | 153.09 | 0
RHVEN12870 | Heating Zone 1 | All Cooling Zones | Residential | HVAC | Envelope | Windows | Single Family - Existing | Low-E Storm Windows | Double Pane Metal | Heat Pump | 2.56 | 2 | 2.38 | Windows Single Family - Existing Low-E Storm Windows Double Pane Metal Heat Pump |  | Existing | Single Family |  | 8.94 | 20 | 2016-10-01 | 2019-09-30 | per Square foot |  |  | Heat Pump | Window | [7 empty] | Retrofit | RTF Approved | 2015-07-21 | ResSFWx_v3_4 | RTF Active UES (Deemed) | 0 | 0 | 0.48 | No | 153.09 | 0
LHVEN12871 | Heating Zone 1 | All Cooling Zones | Residential | HVAC | Envelope | Windows | Single Family - Existing - Low Income | Low-E Storm Windows | Double Pane Metal | Heat Pump | 2.56 | 10 | 2.38 | Windows Single Family - Existing - Low Income Low-E Storm Windows Double Pane Metal Heat Pump Low Income | Low Income | Existing | Single Family |  | 8.94 | 20 | 2019-10-01 | 2022-03-31 | per Square foot | ENERGY STAR |  | Heat Pump | Window | [7 empty] | Retrofit | RTF Approved | 2015-07-21 | ResSFWx_v3_4 | RTF Active UES (Deemed) | 0 | 0 | 0.48 | No | 153.09 | 0
LHVEN12871 | Heating Zone 1 | All Cooling Zones | Residential | HVAC | Envelope | Windows | Single Family - Existing - Low Income | Low-E Storm Windows | Double Pane Metal | Heat Pump | 2.56 | 10 | 2.38 | Windows Single Family - Existing - Low Income Low-E Storm Windows Double Pane Metal Heat Pump Low Income | Low Income | Existing | Single Family |  | 8.94 | 20 | 2016-10-01 | 2019-09-30 | per Square foot |  |  | Heat Pump | Window | [7 empty] | Retrofit | RTF Approved | 2015-07-21 | ResSFWx_v3_4 | RTF Active UES (Deemed) | 0 | 0 | 0.48 | No | 153.09 | 0
LHVEN12778 | Heating Zone 1 | All Cooling Zones | Residential | HVAC | Envelope | Insulation | Existing Single Family | Wall Insulation | R0 to R11 | Heat Pump | 1.09 | 0.44 | 1 | Existing Single Family Wall Insulation R0 to R11 Heat Pump | Low Income | Existing | Single Family |  | 1.39 | 45 | 2015-10-01 | 2016-09-30 | per Square feet of area insulated | R-value 11 |  | Heat Pump | Wall Insulation | Existing Single Family | Wall Insulation | R0 to R11 |  |  |  |  | Retrofit | RTF Approved |  | ResSFWx_v3_1 | RTF Active UES (Deemed) | 0 | 0 | 1.6 | Yes | 4.8 | 0
RHVEN12605 | Heating Zone 1 | All Cooling Zones | Residential | HVAC | Envelope | Insulation | Existing Single Family | Wall Insulation | R0 to R11 | Heat Pump | 1.09 | 0.44 | 1 | Existing Single Family Wall Insulation R0 to R11 Heat Pump |  | Existing | Single Family |  | 1.39 | 45 | 2015-10-01 | 2016-09-30 | per Square feet of area insulated | R-value 11 |  | Heat Pump | Wall Insulation | Existing Single Family | Wall Insulation | R0 to R11 |  |  |  |  | Retrofit | RTF Approved |  | ResSFWx_v3_1 | RTF Active UES (Deemed) | 0 | 0 | 1.6 | Yes | 4.8 | 0
RHVEN13341 | Heating Zone 1 | All Cooling Zones | Residential | HVAC | Envelope | Insulation | Multifamily - Existing - Mid/High Rise | Wall Insulation | R0 to R11 | Heat Pump | 1.41 | 0.75 | 1.31 | Insulation Multifamily - Existing - Mid/High Rise Wall Insulation R0 to R11 Heat Pump |  | Existing | Multifamily Mid/High Rise |  | 1.37 | 30 | 2019-10-01 | 2022-03-31 | per Square feet of area insulated | R-value 11 |  | Heat Pump | Wall Insulation | [7 empty] | Retrofit | BPA Qualified |  |  | BPA Qualified UES | 0 | 0 | 1.27 | Yes | 17.48 | 0
RHVEN13341 | Heating Zone 1 | All Cooling Zones | Residential | HVAC | Envelope | Insulation | Multifamily - Existing - Mid/High Rise | Wall Insulation | R0 to R11 | Heat Pump | 1.41 | 0.25 | 1.31 | Insulation Multifamily - Existing - Mid/High Rise Wall Insulation R0 to R11 Heat Pump |  | Existing | Multifamily Mid/High Rise |  | 1.37 | 30 | 2017-10-01 | 2019-09-30 | per Square feet of area insulated | R-value 11 |  | Heat Pump | Wall Insulation | [7 empty] | Retrofit | BPA Qualified |  |  | BPA Qualified UES | 0 | 0 | 1.27 | Yes | 17.48 | 0
LHVEN13371 | Heating Zone 1 | All Cooling Zones | Residential | HVAC | Envelope | Insulation | Multifamily - Existing - Mid/High Rise - Low Income | Wall Insulation | R0 to R11 | Heat Pump | 1.41 | 0.25 | 1.31 | Insulation Multifamily - Existing - Mid/High Rise - Low Income Wall Insulation R0 to R11 Heat Pump | Low Income | Existing | Multifamily Mid/High Rise |  | 1.37 | 30 | 2017-10-01 | 2019-09-30 | per Square feet of area insulated | R-value 11 |  | Heat Pump | Wall Insulation | [7 empty] | Retrofit | BPA Qualified |  |  | BPA Qualified UES | 0 | 0 | 1.27 | Yes | 17.48 | 0
RHVEN12605 | Heating Zone 1 | All Cooling Zones | Residential | HVAC | Envelope | Insulation | Single Family - Existing | Wall Insulation | R0 to R11 | Heat Pump | 1.04 | 0.44 | 0.96 | Insulation Single Family - Existing Wall Insulation R0 to R11 Heat Pump |  | Existing | Single Family |  | 1.39 | 45 | 2016-10-01 | 2022-03-31 | per Square feet of area insulated | R-value 11 |  | Heat Pump | Wall Insulation | [7 empty] | Retrofit | RTF Approved | 2015-07-21 | ResSFWx_v3_4 | RTF Active UES (Deemed) | 0 | 0 | 1.67 | Yes | 5.74 | 0
LHVEN12778 | Heating Zone 1 | All Cooling Zones | Residential | HVAC | Envelope | Insulation | Single Family - Existing - Low Income | Wall Insulation | R0 to R11 | Heat Pump | 1.04 | 0.44 | 0.96 | Insulation Single Family - Existing - Low Income Wall Insulation R0 to R11 Heat Pump Low Income | Low Income | Existing | Single Family |  | 1.39 | 45 | 2016-10-01 | 2022-03-31 | per Square feet of area insulated | R-value 11 |  | Heat Pump | Wall Insulation | [7 empty] | Retrofit | RTF Approved | 2015-07-21 | ResSFWx_v3_4 | RTF Active UES (Deemed) | 0 | 0 | 1.67 | Yes | 5.74 | 0
LHVEN12779 | Heating Zone 1 | All Cooling Zones | Residential | HVAC | Envelope | Insulation | Existing Single Family | Floor Insulation | R0 to R19 | Heat Pump | 0.23 | 0.08 | 0.21 | Existing Single Family Floor Insulation R0 to R19 Heat Pump | Low Income | Existing | Single Family |  | 1.23 | 45 | 2015-10-01 | 2016-09-30 | per Square feet of area insulated | R-value 19 |  | Heat Pump | Floor Insulation | Existing Single Family | Floor Insulation | R0 to R19 |  |  |  |  | Retrofit | RTF Approved |  | ResSFWx_v3_1 | RTF Active UES (Deemed) | 0 | 0 | 0.4 | No | 298.1 | 0
RHVEN12606 | Heating Zone 1 | All Cooling Zones | Residential | HVAC | Envelope | Insulation | Existing Single Family | Floor Insulation | R0 to R19 | Heat Pump | 0.23 | 0.08 | 0.21 | Existing Single Family Floor Insulation R0 to R19 Heat Pump |  | Existing | Single Family |  | 1.23 | 45 | 2015-10-01 | 2016-09-30 | per Square feet of area insulated | R-value 19 |  | Heat Pump | Floor Insulation | Existing Single Family | Floor Insulation | R0 to R19 |  |  |  |  | Retrofit | RTF Approved |  | ResSFWx_v3_1 | RTF Active UES (Deemed) | 0 | 0 | 0.4 | No | 298.1 | 0
RHVEN12606 | Heating Zone 1 | All Cooling Zones | Residential | HVAC | Envelope | Insulation | Single Family - Existing | Floor Insulation | R0 to R19 | Heat Pump | 0.17 | 0.08 | 0.16 | Insulation Single Family - Existing Floor Insulation R0 to R19 Heat Pump |  | Existing | Single Family |  | 1.23 | 45 | 2016-10-01 | 2022-03-31 | per Square feet of area insulated | R-value 19 |  | Heat Pump | Floor Insulation | [7 empty] | Retrofit | RTF Approved | 2015-07-21 | ResSFWx_v3_4 | RTF Active UES (Deemed) | 0 | 0 | 0.35 | No | 355.51 | 0
LHVEN12779 | Heating Zone 1 | All Cooling Zones | Residential | HVAC | Envelope | Insulation | Single Family - Existing - Low Income | Floor Insulation | R0 to R19 | Heat Pump | 0.17 | 0.08 | 0.16 | Insulation Single Family - Existing - Low Income Floor Insulation R0 to R19 Heat Pump Low Income | Low Income | Existing | Single Family |  | 1.23 | 45 | 2016-10-01 | 2022-03-31 | per Square feet of area insulated | R-value 19 |  | Heat Pump | Floor Insulation | [7 empty] | Retrofit | RTF Approved | 2015-07-21 | ResSFWx_v3_4 | RTF Active UES (Deemed) | 0 | 0 | 0.35 | No | 355.51 | 0
RHVEN13343 | Heating Zone 1 | All Cooling Zones | Residential | HVAC | Envelope | Insulation | Multifamily - Existing - Mid/High Rise | Roof Insulation | R0 to R19 | Heat Pump | 4.72 | 1.2 | 4.38 | Insulation Multifamily - Existing - Mid/High Rise Roof Insulation R0 to R19 Heat Pump |  | Existing | Multifamily Mid/High Rise |  | 0.73 | 30 | 2019-10-01 | 2022-03-31 | per Square feet of area insulated | R-value 19 |  | Heat Pump | Roof Insulation | [7 empty] | Retrofit | BPA Qualified |  |  | BPA Qualified UES | 0 | 0 | 7.99 | Yes | -45.04 | 0
RHVEN13343 | Heating Zone 1 | All Cooling Zones | Residential | HVAC | Envelope | Insulation | Multifamily - Existing - Mid/High Rise | Roof Insulation | R0 to R19 | Heat Pump | 4.72 | 0.4 | 4.38 | Insulation Multifamily - Existing - Mid/High Rise Roof Insulation R0 to R19 Heat Pump |  | Existing | Multifamily Mid/High Rise |  | 0.73 | 30 | 2017-10-01 | 2019-09-30 | per Square feet of area insulated | R-value 19 |  | Heat Pump | Roof Insulation | [7 empty] | Retrofit | BPA Qualified |  |  | BPA Qualified UES | 0 | 0 | 7.99 | Yes | -45.04 | 0
LHVEN13373 | Heating Zone 1 | All Cooling Zones | Residential | HVAC | Envelope | Insulation | Multifamily - Existing - Mid/High Rise - Low Income | Roof Insulation | R0 to R19 | Heat Pump | 4.72 | 0.4 | 4.38 | Insulation Multifamily - Existing - Mid/High Rise - Low Income Roof Insulation R0 to R19 Heat Pump | Low Income | Existing | Multifamily Mid/High Rise |  | 0.73 | 30 | 2017-10-01 | 2019-09-30 | per Square feet of area insulated | R-value 19 |  | Heat Pump | Roof Insulation | [7 empty] | Retrofit | BPA Qualified |  |  | BPA Qualified UES | 0 | 0 | 7.99 | Yes | -45.04 | 0
RHVEN13345 | Heating Zone 1 | All Cooling Zones | Residential | HVAC | Envelope | Insulation | Multifamily - Existing - Mid/High Rise | Wall Insulation | R0 to R19 | Heat Pump | 2.19 | 0.4 | 2.03 | Insulation Multifamily - Existing - Mid/High Rise Wall Insulation R0 to R19 Heat Pump |  | Existing | Multifamily Mid/High Rise |  | 1.52 | 30 | 2017-10-01 | 2019-09-30 | per Square feet of area insulated | R-value 19 |  | Heat Pump | Wall Insulation | [7 empty] | Retrofit | BPA Qualified |  |  | BPA Qualified UES | 0 | 0 | 1.78 | Yes | -3.64 | 0
LHVEN13375 | Heating Zone 1 | All Cooling Zones | Residential | HVAC | Envelope | Insulation | Multifamily - Existing - Mid/High Rise - Low Income | Wall Insulation | R0 to R19 | Heat Pump | 2.19 | 0.4 | 2.03 | Insulation Multifamily - Existing - Mid/High Rise - Low Income Wall Insulation R0 to R19 Heat Pump | Low Income | Existing | Multifamily Mid/High Rise |  | 1.52 | 30 | 2017-10-01 | 2019-09-30 | per Square feet of area insulated | R-value 19 |  | Heat Pump | Wall Insulation | [7 empty] | Retrofit | BPA Qualified |  |  | BPA Qualified UES | 0 | 0 | 1.78 | Yes | -3.64 | 0
LHVEN12780 | Heating Zone 1 | All Cooling Zones | Residential | HVAC | Envelope | Insulation | Existing Single Family | Floor Insulation | R0 to R25 | Heat Pump | 0.24 | 0.1 | 0.22 | Existing Single Family Floor Insulation R0 to R25 Heat Pump | Low Income | Existing | Single Family |  | 1.28 | 45 | 2015-10-01 | 2016-09-30 | per Square feet of area insulated | R-Value 25 |  | Heat Pump | Floor Insulation | Existing Single Family | Floor Insulation | R0 to R25 |  |  |  |  | Retrofit | RTF Approved |  | ResSFWx_v3_1 | RTF Active UES (Deemed) | 0 | 0 | 0.4 | No | 285.4 | 0
RHVEN12607 | Heating Zone 1 | All Cooling Zones | Residential | HVAC | Envelope | Insulation | Existing Single Family | Floor Insulation | R0 to R25 | Heat Pump | 0.24 | 0.1 | 0.22 | Existing Single Family Floor Insulation R0 to R25 Heat Pump |  | Existing | Single Family |  | 1.28 | 45 | 2015-10-01 | 2016-09-30 | per Square feet of area insulated | R-Value 25 |  | Heat Pump | Floor Insulation | Existing Single Family | Floor Insulation | R0 to R25 |  |  |  |  | Retrofit | RTF Approved |  | ResSFWx_v3_1 | RTF Active UES (Deemed) | 0 | 0 | 0.4 | No | 285.4 | 0
RHVEN12607 | Heating Zone 1 | All Cooling Zones | Residential | HVAC | Envelope | Insulation | Single Family - Existing | Floor Insulation | R0 to R25 | Heat Pump | 0.19 | 0.1 | 0.17 | Insulation Single Family - Existing Floor Insulation R0 to R25 Heat Pump |  | Existing | Single Family |  | 1.28 | 45 | 2016-10-01 | 2022-03-31 | per Square feet of area insulated | R-Value 25 |  | Heat Pump | Floor Insulation | [7 empty] | Retrofit | RTF Approved | 2015-07-21 | ResSFWx_v3_4 | RTF Active UES (Deemed) | 0 | 0 | 0.36 | No | 345.28 | 0
LHVEN12780 | Heating Zone 1 | All Cooling Zones | Residential | HVAC | Envelope | Insulation | Single Family - Existing - Low Income | Floor Insulation | R0 to R25 | Heat Pump | 0.19 | 0.1 | 0.17 | Insulation Single Family - Existing - Low Income Floor Insulation R0 to R25 Heat Pump Low Income | Low Income | Existing | Single Family |  | 1.28 | 45 | 2016-10-01 | 2022-03-31 | per Square feet of area insulated | R-Value 25 |  | Heat Pump | Floor Insulation | [7 empty] | Retrofit | RTF Approved | 2015-07-21 | ResSFWx_v3_4 | RTF Active UES (Deemed) | 0 | 0 | 0.36 | No | 345.28 | 0
LHVEN12781 | Heating Zone 1 | All Cooling Zones | Residential | HVAC | Envelope | Insulation | Existing Single Family | Floor Insulation | R0 to R30 | Heat Pump | 0.25 | 0.1 | 0.23 | Existing Single Family Floor Insulation R0 to R30 Heat Pump | Low Income | Existing | Single Family |  | 1.32 | 45 | 2015-10-01 | 2016-09-30 | per Square feet of area insulated | R-value 30 |  | Heat Pump | Floor Insulation | Existing Single Family | Floor Insulation | R0 to R30 |  |  |  |  | Retrofit | RTF Approved |  | ResSFWx_v3_1 | RTF Active UES (Deemed) | 0 | 0 | 0.4 | No | 281.3 | 0
RHVEN12608 | Heating Zone 1 | All Cooling Zones | Residential | HVAC | Envelope | Insulation | Existing Single Family | Floor Insulation | R0 to R30 | Heat Pump | 0.25 | 0.1 | 0.23 | Existing Single Family Floor Insulation R0 to R30 Heat Pump |  | Existing | Single Family |  | 1.32 | 45 | 2015-10-01 | 2016-09-30 | per Square feet of area insulated | R-value 30 |  | Heat Pump | Floor Insulation | Existing Single Family | Floor Insulation | R0 to R30 |  |  |  |  | Retrofit | RTF Approved |  | ResSFWx_v3_1 | RTF Active UES (Deemed) | 0 | 0 | 0.4 | No | 281.3 | 0
RHVEN12608 | Heating Zone 1 | All Cooling Zones | Residential | HVAC | Envelope | Insulation | Single Family - Existing | Floor Insulation | R0 to R30 | Heat Pump | 0.19 | 0.1 | 0.18 | Insulation Single Family - Existing Floor Insulation R0 to R30 Heat Pump |  | Existing | Single Family |  | 1.32 | 45 | 2016-10-01 | 2022-03-31 | per Square feet of area insulated | R-value 30 |  | Heat Pump | Floor Insulation | [7 empty] | Retrofit | RTF Approved | 2015-07-21 | ResSFWx_v3_4 | RTF Active UES (Deemed) | 0 | 0 | 0.36 | No | 342.68 | 0
LHVEN12781 | Heating Zone 1 | All Cooling Zones | Residential | HVAC | Envelope | Insulation | Single Family - Existing - Low Income | Floor Insulation | R0 to R30 | Heat Pump | 0.19 | 0.1 | 0.18 | Insulation Single Family - Existing - Low Income Floor Insulation R0 to R30 Heat Pump Low Income | Low Income | Existing | Single Family |  | 1.32 | 45 | 2016-10-01 | 2022-03-31 | per Square feet of area insulated | R-value 30 |  | Heat Pump | Floor Insulation | [7 empty] | Retrofit | RTF Approved | 2015-07-21 | ResSFWx_v3_4 | RTF Active UES (Deemed) | 0 | 0 | 0.36 | No | 342.68 | 0
LHVEN12769 | Heating Zone 1 | All Cooling Zones | Residential | HVAC | Envelope | Insulation | Existing Single Family | Attic Insulation | R0 to R38 | Heat Pump | 1.24 | 0.4 | 1.14 | Existing Single Family Attic Insulation R0 to R38 Heat Pump | Low Income | Existing | Single Family |  | 0.98 | 45 | 2015-10-01 | 2016-09-30 | per Square feet of area insulated | R-value 38 |  | Heat Pump | Attic Insulation | Existing Single Family | Attic Insulation | R0 to R38 |  |  |  |  | Retrofit | RTF Approved |  | ResSFWx_v3_1 | RTF Active UES (Deemed) | 0 | 0 | 2.5 | Yes | -27.9 | 0
RHVEN12596 | Heating Zone 1 | All Cooling Zones | Residential | HVAC | Envelope | Insulation | Existing Single Family | Attic Insulation | R0 to R38 | Heat Pump | 1.24 | 0.4 | 1.14 | Existing Single Family Attic Insulation R0 to R38 Heat Pump |  | Existing | Single Family |  | 0.98 | 45 | 2015-10-01 | 2016-09-30 | per Square feet of area insulated | R-value 38 |  | Heat Pump | Attic Insulation | Existing Single Family | Attic Insulation | R0 to R38 |  |  |  |  | Retrofit | RTF Approved |  | ResSFWx_v3_1 | RTF Active UES (Deemed) | 0 | 0 | 2.5 | Yes | -27.9 | 0
RHVEN12596 | Heating Zone 1 | All Cooling Zones | Residential | HVAC | Envelope | Insulation | Single Family - Existing | Attic Insulation | R0 to R38 | Heat Pump | 1.42 | 0.4 | 1.32 | Insulation Single Family - Existing Attic Insulation R0 to R38 Heat Pump |  | Existing | Single Family |  | 0.98 | 45 | 2016-10-01 | 2022-03-31 | per Square feet of area insulated | R-value 38 |  | Heat Pump | Attic Insulation | [7 empty] | Retrofit | RTF Approved | 2015-07-21 | ResSFWx_v3_4 | RTF Active UES (Deemed) | 0 | 0 | 2.83 | Yes | -18 | 0
LHVEN12769 | Heating Zone 1 | All Cooling Zones | Residential | HVAC | Envelope | Insulation | Single Family - Existing - Low Income | Attic Insulation | R0 to R38 | Heat Pump | 1.42 | 0.4 | 1.32 | Insulation Single Family - Existing - Low Income Attic Insulation R0 to R38 Heat Pump Low Income | Low Income | Existing | Single Family |  | 0.98 | 45 | 2016-10-01 | 2022-03-31 | per Square feet of area insulated | R-value 38 |  | Heat Pump | Attic Insulation | [7 empty] | Retrofit | RTF Approved | 2015-07-21 | ResSFWx_v3_4 | RTF Active UES (Deemed) | 0 | 0 | 2.83 | Yes | -18 | 0
LHVEN12770 | Heating Zone 1 | All Cooling Zones | Residential | HVAC | Envelope | Insulation | Existing Single Family | Attic Insulation | R0 to R49 | Heat Pump | 1.26 | 0.4 | 1.15 | Existing Single Family Attic Insulation R0 to R49 Heat Pump | Low Income | Existing | Single Family |  | 1.12 | 45 | 2015-10-01 | 2016-09-30 | per Square feet of area insulated | R-value 49 |  | Heat Pump | Attic Insulation | Existing Single Family | Attic Insulation | R0 to R49 |  |  |  |  | Retrofit | RTF Approved |  | ResSFWx_v3_1 | RTF Active UES (Deemed) | 0 | 0 | 2.2 | Yes | -20.8 | 0
RHVEN12597 | Heating Zone 1 | All Cooling Zones | Residential | HVAC | Envelope | Insulation | Existing Single Family | Attic Insulation | R0 to R49 | Heat Pump | 1.26 | 0.4 | 1.15 | Existing Single Family Attic Insulation R0 to R49 Heat Pump |  | Existing | Single Family |  | 1.12 | 45 | 2015-10-01 | 2016-09-30 | per Square feet of area insulated | R-value 49 |  | Heat Pump | Attic Insulation | Existing Single Family | Attic Insulation | R0 to R49 |  |  |  |  | Retrofit | RTF Approved |  | ResSFWx_v3_1 | RTF Active UES (Deemed) | 0 | 0 | 2.2 | Yes | -20.8 | 0
RHVEN12597 | Heating Zone 1 | All Cooling Zones | Residential | HVAC | Envelope | Insulation | Single Family - Existing | Attic Insulation | R0 to R49 | Heat Pump | 1.44 | 0.4 | 1.33 | Insulation Single Family - Existing Attic Insulation R0 to R49 Heat Pump |  | Existing | Single Family |  | 1.12 | 45 | 2016-10-01 | 2022-03-31 | per Square feet of area insulated | R-value 49 |  | Heat Pump | Attic Insulation | [7 empty] | Retrofit | RTF Approved | 2015-07-21 | ResSFWx_v3_4 | RTF Active UES (Deemed) | 0 | 0 | 2.64 | Yes | -19.27 | 0
LHVEN12770 | Heating Zone 1 | All Cooling Zones | Residential | HVAC | Envelope | Insulation | Single Family - Existing - Low Income | Attic Insulation | R0 to R49 | Heat Pump | 1.44 | 0.4 | 1.33 | Insulation Single Family - Existing - Low Income Attic Insulation R0 to R49 Heat Pump Low Income | Low Income | Existing | Single Family |  | 1.12 | 45 | 2016-10-01 | 2022-03-31 | per Square feet of area insulated | R-value 49 |  | Heat Pump | Attic Insulation | [7 empty] | Retrofit | RTF Approved | 2015-07-21 | ResSFWx_v3_4 | RTF Active UES (Deemed) | 0 | 0 | 2.64 | Yes | -19.27 | 0
RHVEN13347 | Heating Zone 1 | All Cooling Zones | Residential | HVAC | Envelope | Insulation | Multifamily - Existing - Mid/High Rise | Roof Insulation | R0 to R49 | Heat Pump | 5.27 | 1.8 | 4.9 | Insulation Multifamily - Existing - Mid/High Rise Roof Insulation R0 to R49 Heat Pump |  | Existing | Multifamily Mid/High Rise |  | 1.11 | 30 | 2019-10-01 | 2022-03-31 | per Square feet of area insulated | R-value 49 |  | Heat Pump | Roof Insulation | [7 empty] | Retrofit | BPA Qualified |  |  | BPA Qualified UES | 0 | 0 | 5.88 | Yes | -40.78 | 0
RHVEN13347 | Heating Zone 1 | All Cooling Zones | Residential | HVAC | Envelope | Insulation | Multifamily - Existing - Mid/High Rise | Roof Insulation | R0 to R49 | Heat Pump | 5.27 | 0.6 | 4.9 | Insulation Multifamily - Existing - Mid/High Rise Roof Insulation R0 to R49 Heat Pump |  | Existing | Multifamily Mid/High Rise |  | 1.11 | 30 | 2017-10-01 | 2019-09-30 | per Square feet of area insulated | R-value 49 |  | Heat Pump | Roof Insulation | [7 empty] | Retrofit | BPA Qualified |  |  | BPA Qualified UES | 0 | 0 | 5.88 | Yes | -40.78 | 0
LHVEN13377 | Heating Zone 1 | All Cooling Zones | Residential | HVAC | Envelope | Insulation | Multifamily - Existing - Mid/High Rise - Low Income | Roof Insulation | R0 to R49 | Heat Pump | 5.27 | 0.6 | 4.9 | Insulation Multifamily - Existing - Mid/High Rise - Low Income Roof Insulation R0 to R49 Heat Pump | Low Income | Existing | Multifamily Mid/High Rise |  | 1.11 | 30 | 2017-10-01 | 2019-09-30 | per Square feet of area insulated | R-value 49 |  | Heat Pump | Roof Insulation | [7 empty] | Retrofit | BPA Qualified |  |  | BPA Qualified UES | 0 | 0 | 5.88 | Yes | -40.78 | 0
LHVEN12771 | Heating Zone 1 | All Cooling Zones | Residential | HVAC | Envelope | Insulation | Existing Single Family | Attic Insulation | R11 to R38 | Heat Pump | 0.24 | 0.15 | 0.22 | Existing Single Family Attic Insulation R11 to R38 Heat Pump | Low Income | Existing | Single Family |  | 0.84 | 45 | 2015-10-01 | 2016-09-30 | per Square feet of area insulated | R-value 38 |  | Heat Pump | Attic Insulation | Existing Single Family | Attic Insulation | R11 to R38 |  |  |  |  | Retrofit | RTF Approved |  | ResSFWx_v3_1 | RTF Active UES (Deemed) | 0 | 0 | 0.6 | No | 160.6 | 0
RHVEN12598 | Heating Zone 1 | All Cooling Zones | Residential | HVAC | Envelope | Insulation | Existing Single Family | Attic Insulation | R11 to R38 | Heat Pump | 0.24 | 0.15 | 0.22 | Existing Single Family Attic Insulation R11 to R38 Heat Pump |  | Existing | Single Family |  | 0.84 | 45 | 2015-10-01 | 2016-09-30 | per Square feet of area insulated | R-value 38 |  | Heat Pump | Attic Insulation | Existing Single Family | Attic Insulation | R11 to R38 |  |  |  |  | Retrofit | RTF Approved |  | ResSFWx_v3_1 | RTF Active UES (Deemed) | 0 | 0 | 0.6 | No | 160.6 | 0
RHVEN12598 | Heating Zone 1 | All Cooling Zones | Residential | HVAC | Envelope | Insulation | Single Family - Existing | Attic Insulation | R11 to R38 | Heat Pump | 0.26 | 0.15 | 0.24 | Insulation Single Family - Existing Attic Insulation R11 to R38 Heat Pump |  | Existing | Single Family |  | 0.84 | 45 | 2016-10-01 | 2022-03-31 | per Square feet of area insulated | R-value 38 |  | Heat Pump | Attic Insulation | [7 empty] | Retrofit | RTF Approved | 2015-07-21 | ResSFWx_v3_4 | RTF Active UES (Deemed) | 0 | 0 | 0.59 | No | 146.1 | 0
LHVEN12771 | Heating Zone 1 | All Cooling Zones | Residential | HVAC | Envelope | Insulation | Single Family - Existing - Low Income | Attic Insulation | R11 to R38 | Heat Pump | 0.26 | 0.15 | 0.24 | Insulation Single Family - Existing - Low Income Attic Insulation R11 to R38 Heat Pump Low Income | Low Income | Existing | Single Family |  | 0.84 | 45 | 2016-10-01 | 2022-03-31 | per Square feet of area insulated | R-value 38 |  | Heat Pump | Attic Insulation | [7 empty] | Retrofit | RTF Approved | 2015-07-21 | ResSFWx_v3_4 | RTF Active UES (Deemed) | 0 | 0 | 0.59 | No | 146.1 | 0
LHVEN12772 | Heating Zone 1 | All Cooling Zones | Residential | HVAC | Envelope | Insulation | Existing Single Family | Attic Insulation | R11 to R49 | Heat Pump | 0.26 | 0.15 | 0.24 | Existing Single Family Attic Insulation R11 to R49 Heat Pump | Low Income | Existing | Single Family |  | 0.98 | 45 | 2015-10-01 | 2016-09-30 | per Square feet of area insulated | R-value 49 |  | Heat Pump | Attic Insulation | Existing Single Family | Attic Insulation | R11 to R49 |  |  |  |  | Retrofit | RTF Approved |  | ResSFWx_v3_1 | RTF Active UES (Deemed) | 0 | 0 | 0.5 | No | 179.1 | 0
RHVEN12599 | Heating Zone 1 | All Cooling Zones | Residential | HVAC | Envelope | Insulation | Existing Single Family | Attic Insulation | R11 to R49 | Heat Pump | 0.26 | 0.15 | 0.24 | Existing Single Family Attic Insulation R11 to R49 Heat Pump |  | Existing | Single Family |  | 0.98 | 45 | 2015-10-01 | 2016-09-30 | per Square feet of area insulated | R-value 49 |  | Heat Pump | Attic Insulation | Existing Single Family | Attic Insulation | R11 to R49 |  |  |  |  | Retrofit | RTF Approved |  | ResSFWx_v3_1 | RTF Active UES (Deemed) | 0 | 0 | 0.5 | No | 179.1 | 0
RHVEN12599 | Heating Zone 1 | All Cooling Zones | Residential | HVAC | Envelope | Insulation | Single Family - Existing | Attic Insulation | R11 to R49 | Heat Pump | 0.28 | 0.15 | 0.26 | Insulation Single Family - Existing Attic Insulation R11 to R49 Heat Pump |  | Existing | Single Family |  | 0.98 | 45 | 2016-10-01 | 2022-03-31 | per Square feet of area insulated | R-value 49 |  | Heat Pump | Attic Insulation | [7 empty] | Retrofit | RTF Approved | 2015-07-21 | ResSFWx_v3_4 | RTF Active UES (Deemed) | 0 | 0 | 0.55 | No | 161.78 | 0
LHVEN12772 | Heating Zone 1 | All Cooling Zones | Residential | HVAC | Envelope | Insulation | Single Family - Existing - Low Income | Attic Insulation | R11 to R49 | Heat Pump | 0.28 | 0.15 | 0.26 | Insulation Single Family - Existing - Low Income Attic Insulation R11 to R49 Heat Pump Low Income | Low Income | Existing | Single Family |  | 0.98 | 45 | 2016-10-01 | 2022-03-31 | per Square feet of area insulated | R-value 49 |  | Heat Pump | Attic Insulation | [7 empty] | Retrofit | RTF Approved | 2015-07-21 | ResSFWx_v3_4 | RTF Active UES (Deemed) | 0 | 0 | 0.55 | No | 161.78 | 0
LHVEN12782 | Heating Zone 1 | All Cooling Zones | Residential | HVAC | Envelope | Insulation | Existing Single Family | Floor Insulation | R19 to R30 | Heat Pump | 0.04 | 0.02 | 0.04 | Existing Single Family Floor Insulation R19 to R30 Heat Pump | Low Income | Existing | Single Family |  | 1.17 | 45 | 2015-10-01 | 2016-09-30 | per Square feet of area insulated | R-value 30 |  | Heat Pump | Floor Insulation | Existing Single Family | Floor Insulation | R19 to R30 |  |  |  |  | Retrofit | RTF Approved |  | ResSFWx_v3_1 | RTF Active UES (Deemed) | 0 | 0 | 0.1 | No | 1849.5 | 0
RHVEN12609 | Heating Zone 1 | All Cooling Zones | Residential | HVAC | Envelope | Insulation | Existing Single Family | Floor Insulation | R19 to R30 | Heat Pump | 0.04 | 0.02 | 0.04 | Existing Single Family Floor Insulation R19 to R30 Heat Pump |  | Existing | Single Family |  | 1.17 | 45 | 2015-10-01 | 2016-09-30 | per Square feet of area insulated | R-value 30 |  | Heat Pump | Floor Insulation | Existing Single Family | Floor Insulation | R19 to R30 |  |  |  |  | Retrofit | RTF Approved |  | ResSFWx_v3_1 | RTF Active UES (Deemed) | 0 | 0 | 0.1 | No | 1849.5 | 0
RHVEN12609 | Heating Zone 1 | All Cooling Zones | Residential | HVAC | Envelope | Insulation | Single Family - Existing | Floor Insulation | R19 to R30 | Heat Pump | 0.03 | 0.02 | 0.03 | Insulation Single Family - Existing Floor Insulation R19 to R30 Heat Pump |  | Existing | Single Family |  | 1.17 | 45 | 2016-10-01 | 2022-03-31 | per Square feet of area insulated | R-value 30 |  | Heat Pump | Floor Insulation | [7 empty] | Retrofit | RTF Approved | 2015-07-21 | ResSFWx_v3_4 | RTF Active UES (Deemed) | 0 | 0 | 0.07 | No | 2245.78 | 0
LHVEN12782 | Heating Zone 1 | All Cooling Zones | Residential | HVAC | Envelope | Insulation | Single Family - Existing - Low Income | Floor Insulation | R19 to R30 | Heat Pump | 0.03 | 0.02 | 0.03 | Insulation Single Family - Existing - Low Income Floor Insulation R19 to R30 Heat Pump Low Income | Low Income | Existing | Single Family |  | 1.17 | 45 | 2016-10-01 | 2022-03-31 | per Square feet of area insulated | R-value 30 |  | Heat Pump | Floor Insulation | [7 empty] | Retrofit | RTF Approved | 2015-07-21 | ResSFWx_v3_4 | RTF Active UES (Deemed) | 0 | 0 | 0.07 | No | 2245.78 | 0
LHVEN12773 | Heating Zone 1 | All Cooling Zones | Residential | HVAC | Envelope | Insulation | Existing Single Family | Attic Insulation | R19 to R38 | Heat Pump | 0.12 | 0.06 | 0.11 | Existing Single Family Attic Insulation R19 to R38 Heat Pump | Low Income | Existing | Single Family |  | 0.74 | 45 | 2015-10-01 | 2016-09-30 | per Square feet of area insulated | R-value 38 |  | Heat Pump | Attic Insulation | Existing Single Family | Attic Insulation | R19 to R38 |  |  |  |  | Retrofit | RTF Approved |  | ResSFWx_v3_1 | RTF Active UES (Deemed) | 0 | 0 | 0.3 | No | 340 | 0
RHVEN12600 | Heating Zone 1 | All Cooling Zones | Residential | HVAC | Envelope | Insulation | Existing Single Family | Attic Insulation | R19 to R38 | Heat Pump | 0.12 | 0.06 | 0.11 | Existing Single Family Attic Insulation R19 to R38 Heat Pump |  | Existing | Single Family |  | 0.74 | 45 | 2015-10-01 | 2016-09-30 | per Square feet of area insulated | R-value 38 |  | Heat Pump | Attic Insulation | Existing Single Family | Attic Insulation | R19 to R38 |  |  |  |  | Retrofit | RTF Approved |  | ResSFWx_v3_1 | RTF Active UES (Deemed) | 0 | 0 | 0.3 | No | 340 | 0
RHVEN12600 | Heating Zone 1 | All Cooling Zones | Residential | HVAC | Envelope | Insulation | Single Family - Existing | Attic Insulation | R19 to R38 | Heat Pump | 0.13 | 0.06 | 0.12 | Insulation Single Family - Existing Attic Insulation R19 to R38 Heat Pump |  | Existing | Single Family |  | 0.74 | 45 | 2016-10-01 | 2022-03-31 | per Square feet of area insulated | R-value 38 |  | Heat Pump | Attic Insulation | [7 empty] | Retrofit | RTF Approved | 2015-07-21 | ResSFWx_v3_4 | RTF Active UES (Deemed) | 0 | 0 | 0.34 | No | 305.63 | 0
LHVEN12773 | Heating Zone 1 | All Cooling Zones | Residential | HVAC | Envelope | Insulation | Single Family - Existing - Low Income | Attic Insulation | R19 to R38 | Heat Pump | 0.13 | 0.06 | 0.12 | Insulation Single Family - Existing - Low Income Attic Insulation R19 to R38 Heat Pump Low Income | Low Income | Existing | Single Family |  | 0.74 | 45 | 2016-10-01 | 2022-03-31 | per Square feet of area insulated | R-value 38 |  | Heat Pump | Attic Insulation | [7 empty] | Retrofit | RTF Approved | 2015-07-21 | ResSFWx_v3_4 | RTF Active UES (Deemed) | 0 | 0 | 0.34 | No | 305.63 | 0
LHVEN12774 | Heating Zone 1 | All Cooling Zones | Residential | HVAC | Envelope | Insulation | Existing Single Family | Attic Insulation | R19 to R49 | Heat Pump | 0.15 | 0.06 | 0.14 | Existing Single Family Attic Insulation R19 to R49 Heat Pump | Low Income | Existing | Single Family |  | 0.88 | 45 | 2015-10-01 | 2016-09-30 | per Square feet of area insulated | R-value 49 |  | Heat Pump | Attic Insulation | Existing Single Family | Attic Insulation | R19 to R49 |  |  |  |  | Retrofit | RTF Approved |  | ResSFWx_v3_1 | RTF Active UES (Deemed) | 0 | 0 | 0.3 | No | 333.8 | 0
RHVEN12601 | Heating Zone 1 | All Cooling Zones | Residential | HVAC | Envelope | Insulation | Existing Single Family | Attic Insulation | R19 to R49 | Heat Pump | 0.15 | 0.06 | 0.14 | Existing Single Family Attic Insulation R19 to R49 Heat Pump |  | Existing | Single Family |  | 0.88 | 45 | 2015-10-01 | 2016-09-30 | per Square feet of area insulated | R-value 49 |  | Heat Pump | Attic Insulation | Existing Single Family | Attic Insulation | R19 to R49 |  |  |  |  | Retrofit | RTF Approved |  | ResSFWx_v3_1 | RTF Active UES (Deemed) | 0 | 0 | 0.3 | No | 333.8 | 0
RHVEN12601 | Heating Zone 1 | All Cooling Zones | Residential | HVAC | Envelope | Insulation | Single Family - Existing | Attic Insulation | R19 to R49 | Heat Pump | 0.15 | 0.06 | 0.14 | Insulation Single Family - Existing Attic Insulation R19 to R49 Heat Pump |  | Existing | Single Family |  | 0.88 | 45 | 2016-10-01 | 2022-03-31 | per Square feet of area insulated | R-value 49 |  | Heat Pump | Attic Insulation | [7 empty] | Retrofit | RTF Approved | 2015-07-21 | ResSFWx_v3_4 | RTF Active UES (Deemed) | 0 | 0 | 0.34 | No | 301.12 | 0
LHVEN12774 | Heating Zone 1 | All Cooling Zones | Residential | HVAC | Envelope | Insulation | Single Family - Existing - Low Income | Attic Insulation | R19 to R49 | Heat Pump | 0.15 | 0.06 | 0.14 | Insulation Single Family - Existing - Low Income Attic Insulation R19 to R49 Heat Pump Low Income | Low Income | Existing | Single Family |  | 0.88 | 45 | 2016-10-01 | 2022-03-31 | per Square feet of area insulated | R-value 49 |  | Heat Pump | Attic Insulation | [7 empty] | Retrofit | RTF Approved | 2015-07-21 | ResSFWx_v3_4 | RTF Active UES (Deemed) | 0 | 0 | 0.34 | No | 301.12 | 0
LHVEN12775 | Heating Zone 1 | All Cooling Zones | Residential | HVAC | Envelope | Insulation | Existing Single Family | Attic Insulation | R30 to R38 | Heat Pump | 0.06 | 0.03 | 0.05 | Existing Single Family Attic Insulation R30 to R38 Heat Pump | Low Income | Existing | Single Family |  | 0.6 | 45 | 2015-10-01 | 2016-09-30 | per Square feet of area insulated | R-value 38 |  | Heat Pump | Attic Insulation | Existing Single Family | Attic Insulation | R30 to R38 |  |  |  |  | Retrofit | RTF Approved |  | ResSFWx_v3_1 | RTF Active UES (Deemed) | 0 | 0 | 0.2 | No | 657.1 | 0
RHVEN12602 | Heating Zone 1 | All Cooling Zones | Residential | HVAC | Envelope | Insulation | Existing Single Family | Attic Insulation | R30 to R38 | Heat Pump | 0.06 | 0.03 | 0.05 | Existing Single Family Attic Insulation R30 to R38 Heat Pump |  | Existing | Single Family |  | 0.6 | 45 | 2015-10-01 | 2016-09-30 | per Square feet of area insulated | R-value 38 |  | Heat Pump | Attic Insulation | Existing Single Family | Attic Insulation | R30 to R38 |  |  |  |  | Retrofit | RTF Approved |  | ResSFWx_v3_1 | RTF Active UES (Deemed) | 0 | 0 | 0.2 | No | 657.1 | 0
RHVEN12602 | Heating Zone 1 | All Cooling Zones | Residential | HVAC | Envelope | Insulation | Single Family - Existing | Attic Insulation | R30 to R38 | Heat Pump | 0.06 | 0.03 | 0.05 | Insulation Single Family - Existing Attic Insulation R30 to R38 Heat Pump |  | Existing | Single Family |  | 0.6 | 45 | 2016-10-01 | 2022-03-31 | per Square feet of area insulated | R-value 38 |  | Heat Pump | Attic Insulation | [7 empty] | Retrofit | RTF Approved | 2015-07-21 | ResSFWx_v3_4 | RTF Active UES (Deemed) | 0 | 0 | 0.19 | No | 608.89 | 0
LHVEN12775 | Heating Zone 1 | All Cooling Zones | Residential | HVAC | Envelope | Insulation | Single Family - Existing - Low Income | Attic Insulation | R30 to R38 | Heat Pump | 0.06 | 0.03 | 0.05 | Insulation Single Family - Existing - Low Income Attic Insulation R30 to R38 Heat Pump Low Income | Low Income | Existing | Single Family |  | 0.6 | 45 | 2016-10-01 | 2022-03-31 | per Square feet of area insulated | R-value 38 |  | Heat Pump | Attic Insulation | [7 empty] | Retrofit | RTF Approved | 2015-07-21 | ResSFWx_v3_4 | RTF Active UES (Deemed) | 0 | 0 | 0.19 | No | 608.89 | 0
LHVEN12776 | Heating Zone 1 | All Cooling Zones | Residential | HVAC | Envelope | Insulation | Existing Single Family | Attic Insulation | R30 to R49 | Heat Pump | 0.06 | 0.02 | 0.05 | Existing Single Family Attic Insulation R30 to R49 Heat Pump | Low Income | Existing | Single Family |  | 0.74 | 45 | 2015-10-01 | 2016-09-30 | per Square feet of area insulated | R-value 49 |  | Heat Pump | Attic Insulation | Existing Single Family | Attic Insulation | R30 to R49 |  |  |  |  | Retrofit | RTF Approved |  | ResSFWx_v3_1 | RTF Active UES (Deemed) | 0 | 0 | 0.2 | No | 826.6 | 0
RHVEN12603 | Heating Zone 1 | All Cooling Zones | Residential | HVAC | Envelope | Insulation | Existing Single Family | Attic Insulation | R30 to R49 | Heat Pump | 0.06 | 0.02 | 0.05 | Existing Single Family Attic Insulation R30 to R49 Heat Pump |  | Existing | Single Family |  | 0.74 | 45 | 2015-10-01 | 2016-09-30 | per Square feet of area insulated | R-value 49 |  | Heat Pump | Attic Insulation | Existing Single Family | Attic Insulation | R30 to R49 |  |  |  |  | Retrofit | RTF Approved |  | ResSFWx_v3_1 | RTF Active UES (Deemed) | 0 | 0 | 0.2 | No | 826.6 | 0
RHVEN12603 | Heating Zone 1 | All Cooling Zones | Residential | HVAC | Envelope | Insulation | Single Family - Existing | Attic Insulation | R30 to R49 | Heat Pump | 0.06 | 0.02 | 0.06 | Insulation Single Family - Existing Attic Insulation R30 to R49 Heat Pump |  | Existing | Single Family |  | 0.74 | 45 | 2016-10-01 | 2022-03-31 | per Square feet of area insulated | R-value 49 |  | Heat Pump | Attic Insulation | [7 empty] | Retrofit | RTF Approved | 2015-07-21 | ResSFWx_v3_4 | RTF Active UES (Deemed) | 0 | 0 | 0.16 | No | 729.83 | 0
LHVEN12776 | Heating Zone 1 | All Cooling Zones | Residential | HVAC | Envelope | Insulation | Single Family - Existing - Low Income | Attic Insulation | R30 to R49 | Heat Pump | 0.06 | 0.02 | 0.06 | Insulation Single Family - Existing - Low Income Attic Insulation R30 to R49 Heat Pump Low Income | Low Income | Existing | Single Family |  | 0.74 | 45 | 2016-10-01 | 2022-03-31 | per Square feet of area insulated | R-value 49 |  | Heat Pump | Attic Insulation | [7 empty] | Retrofit | RTF Approved | 2015-07-21 | ResSFWx_v3_4 | RTF Active UES (Deemed) | 0 | 0 | 0.16 | No | 729.83 | 0
LHVEN12777 | Heating Zone 1 | All Cooling Zones | Residential | HVAC | Envelope | Insulation | Existing Single Family | Attic Insulation | R38 to R49 | Heat Pump | 0.03 | 0.01 | 0.02 | Existing Single Family Attic Insulation R38 to R49 Heat Pump | Low Income | Existing | Single Family |  | 0.64 | 45 | 2015-10-01 | 2016-09-30 | per Square feet of area insulated | R-value 49 |  | Heat Pump | Attic Insulation | Existing Single Family | Attic Insulation | R38 to R49 |  |  |  |  | Retrofit | RTF Approved |  | ResSFWx_v3_1 | RTF Active UES (Deemed) | 0 | 0 | 0.1 | No | 1617.4 | 0
RHVEN12604 | Heating Zone 1 | All Cooling Zones | Residential | HVAC | Envelope | Insulation | Existing Single Family | Attic Insulation | R38 to R49 | Heat Pump | 0.03 | 0.01 | 0.02 | Existing Single Family Attic Insulation R38 to R49 Heat Pump |  | Existing | Single Family |  | 0.64 | 45 | 2015-10-01 | 2016-09-30 | per Square feet of area insulated | R-value 49 |  | Heat Pump | Attic Insulation | Existing Single Family | Attic Insulation | R38 to R49 |  |  |  |  | Retrofit | RTF Approved |  | ResSFWx_v3_1 | RTF Active UES (Deemed) | 0 | 0 | 0.1 | No | 1617.4 | 0
RHVEN12604 | Heating Zone 1 | All Cooling Zones | Residential | HVAC | Envelope | Insulation | Single Family - Existing | Attic Insulation | R38 to R49 | Heat Pump | 0.03 | 0.01 | 0.03 | Insulation Single Family - Existing Attic Insulation R38 to R49 Heat Pump |  | Existing | Single Family |  | 0.64 | 45 | 2016-10-01 | 2022-03-31 | per Square feet of area insulated | R-value 49 |  | Heat Pump | Attic Insulation | [7 empty] | Retrofit | RTF Approved | 2015-07-21 | ResSFWx_v3_4 | RTF Active UES (Deemed) | 0 | 0 | 0.08 | No | 1428.98 | 0
LHVEN12777 | Heating Zone 1 | All Cooling Zones | Residential | HVAC | Envelope | Insulation | Single Family - Existing - Low Income | Attic Insulation | R38 to R49 | Heat Pump | 0.03 | 0.01 | 0.03 | Insulation Single Family - Existing - Low Income Attic Insulation R38 to R49 Heat Pump Low Income | Low Income | Existing | Single Family |  | 0.64 | 45 | 2016-10-01 | 2022-03-31 | per Square feet of area insulated | R-value 49 |  | Heat Pump | Attic Insulation | [7 empty] | Retrofit | RTF Approved | 2015-07-21 | ResSFWx_v3_4 | RTF Active UES (Deemed) | 0 | 0 | 0.08 | No | 1428.98 | 0
RHVEN12641 | Heating Zone 1 | All Cooling Zones | Residential | HVAC | Envelope | Windows | Single Family - Existing | Prime Windows and Patio Doors | Single Pane Base to 0.22 Window | Heat Pump | 8.25 | 3 | 7.65 | Windows Single Family - Existing Prime Windows and Patio Doors Single Pane Base to 0.22 Window Heat Pump |  | Existing | Single Family |  | 21.8 | 45 | 2016-10-01 | 2022-03-31 | per Square feet of window replaced | U-Factor .22 |  | Heat Pump | Window | Window u-factor .22 or better; Patio door u-factor .30 or better | [6 empty] | Retrofit | RTF Approved | 2015-07-21 | ResSFWx_v3_4 | RTF Active UES (Deemed) | 0 | 0 | 0.83 | No | 91.25 | 0
LHVEN12813 | Heating Zone 1 | All Cooling Zones | Residential | HVAC | Envelope | Windows | Single Family - Existing - Low Income | Prime Windows and Patio Doors | Single Pane Base to 0.22 Window | Heat Pump | 8.25 | 20 | 7.65 | Windows Single Family - Existing - Low Income Prime Windows and Patio Doors Single Pane Base to 0.22 Window Heat Pump | Low Income | Existing | Single Family |  | 21.8 | 45 | 2016-10-01 | 2022-03-31 | per Square feet of window replaced | U-Factor .22 |  | Heat Pump | Window | Window u-factor .22 or better; Patio door u-factor .30 or better | [6 empty] | Retrofit | RTF Approved | 2015-07-21 | ResSFWx_v3_4 | RTF Active UES (Deemed) | 0 | 0 | 0.83 | No | 91.25 | 0
LHVEN12813 | Heating Zone 1 | All Cooling Zones | Residential | HVAC | Envelope | Windows | Existing Single Family | Window | Single Pane Base to 0.22 Window | Heat Pump | 8.21 | 20 | 7.53 | Existing Single Family Window Single Pane Base to 0.22 Window Heat Pump | Low Income | Existing | Single Family |  | 21.8 | 45 | 2015-10-01 | 2016-09-30 | per Square feet of window replaced | U-Factor .22 |  | Heat Pump | Window | Existing Single Family | Prime Window or Patio Door Replacement | Single Pane Base to 0.22 Window |  |  |  |  | Retrofit | RTF Approved |  | ResSFWx_v3_1 | RTF Active UES (Deemed) | 0 | 0.01 | 0.8 | No | 103.3 | 0
RHVEN12641 | Heating Zone 1 | All Cooling Zones | Residential | HVAC | Envelope | Windows | Existing Single Family | Window | Single Pane Base to 0.22 Window | Heat Pump | 8.21 | 3 | 7.53 | Existing Single Family Window Single Pane Base to 0.22 Window Heat Pump |  | Existing | Single Family |  | 21.8 | 45 | 2015-10-01 | 2016-09-30 | per Square feet of window replaced | U-Factor .22 |  | Heat Pump | Window | Existing Single Family | Prime Window or Patio Door Replacement | Single Pane Base to 0.22 Window |  |  |  |  | Retrofit | RTF Approved |  | ResSFWx_v3_1 | RTF Active UES (Deemed) | 0 | 0.01 | 0.8 | No | 103.3 | 0
RHVEN12639 | Heating Zone 1 | All Cooling Zones | Residential | HVAC | Envelope | Windows | Single Family - Existing | Prime Windows and Patio Doors | Single Pane Base to 0.30 Window | Heat Pump | 7.53 | 2 | 6.99 | Windows Single Family - Existing Prime Windows and Patio Doors Single Pane Base to 0.30 Window Heat Pump |  | Existing | Single Family |  | 18.51 | 45 | 2016-10-01 | 2022-03-31 | per Square feet of window replaced | U-Factor .30 |  | Heat Pump | Window | Window u-factor .30 or better; Patio door u-factor .35 or better | [6 empty] | Retrofit | RTF Approved | 2015-07-21 | ResSFWx_v3_4 | RTF Active UES (Deemed) | 0 | 0 | 0.9 | No | 78.46 | 0
LHVEN12811 | Heating Zone 1 | All Cooling Zones | Residential | HVAC | Envelope | Windows | Single Family - Existing - Low Income | Prime Windows and Patio Doors | Single Pane Base to 0.30 Window | Heat Pump | 7.53 | 20 | 6.99 | Windows Single Family - Existing - Low Income Prime Windows and Patio Doors Single Pane Base to 0.30 Window Heat Pump | Low Income | Existing | Single Family |  | 18.51 | 45 | 2016-10-01 | 2022-03-31 | per Square feet of window replaced | U-Factor .30 |  | Heat Pump | Window | Window u-factor .30 or better; Patio door u-factor .35 or better | [6 empty] | Retrofit | RTF Approved | 2015-07-21 | ResSFWx_v3_4 | RTF Active UES (Deemed) | 0 | 0 | 0.9 | No | 78.46 | 0
LHVEN12811 | Heating Zone 1 | All Cooling Zones | Residential | HVAC | Envelope | Windows | Existing Single Family | Window | Single Pane Base to 0.30 Window | Heat Pump | 7.48 | 20 | 6.86 | Existing Single Family Window Single Pane Base to 0.30 Window Heat Pump | Low Income | Existing | Single Family |  | 18.51 | 45 | 2015-10-01 | 2016-09-30 | per Square feet of window replaced | U-Factor .30 |  | Heat Pump | Window | Existing Single Family | Prime Window or Patio Door Replacement | Single Pane Base to 0.30 Window |  |  |  |  | Retrofit | RTF Approved |  | ResSFWx_v3_1 | RTF Active UES (Deemed) | 0 | 0.01 | 0.8 | No | 90.4 | 0
RHVEN12639 | Heating Zone 1 | All Cooling Zones | Residential | HVAC | Envelope | Windows | Existing Single Family | Window | Single Pane Base to 0.30 Window | Heat Pump | 7.48 | 2 | 6.86 | Existing Single Family Window Single Pane Base to 0.30 Window Heat Pump |  | Existing | Single Family |  | 18.51 | 45 | 2015-10-01 | 2016-09-30 | per Square feet of window replaced | U-Factor .30 |  | Heat Pump | Window | Existing Single Family | Prime Window or Patio Door Replacement | Single Pane Base to 0.30 Window |  |  |  |  | Retrofit | RTF Approved |  | ResSFWx_v3_1 | RTF Active UES (Deemed) | 0 | 0.01 | 0.8 | No | 90.4 | 0
RHVEN12884 | Heating Zone 1 | All Cooling Zones | Residential | HVAC | Envelope | Windows | Single Family - Existing | Low-E Storm Windows | Single Pane Metal | Heat Pump | 6.36 | 2 | 5.91 | Windows Single Family - Existing Low-E Storm Windows Single Pane Metal Heat Pump |  | Existing | Single Family |  | 8.94 | 20 | 2019-10-01 | 2022-03-31 | per Square foot | ENERGY STAR |  | Heat Pump | Window | [7 empty] | Retrofit | RTF Approved | 2015-07-21 | ResSFWx_v3_4 | RTF Active UES (Deemed) | 0 | 0 | 1.19 | Yes | 32.81 | 0
RHVEN12884 | Heating Zone 1 | All Cooling Zones | Residential | HVAC | Envelope | Windows | Single Family - Existing | Low-E Storm Windows | Single Pane Metal | Heat Pump | 6.36 | 2 | 5.91 | Windows Single Family - Existing Low-E Storm Windows Single Pane Metal Heat Pump |  | Existing | Single Family |  | 8.94 | 20 | 2016-10-01 | 2019-09-30 | per Square foot |  |  | Heat Pump | Window | [7 empty] | Retrofit | RTF Approved | 2015-07-21 | ResSFWx_v3_4 | RTF Active UES (Deemed) | 0 | 0 | 1.19 | Yes | 32.81 | 0
LHVEN12885 | Heating Zone 1 | All Cooling Zones | Residential | HVAC | Envelope | Windows | Single Family - Existing - Low Income | Low-E Storm Windows | Single Pane Metal | Heat Pump | 6.36 | 10 | 5.91 | Windows Single Family - Existing - Low Income Low-E Storm Windows Single Pane Metal Heat Pump Low Income | Low Income | Existing | Single Family |  | 8.94 | 20 | 2019-10-01 | 2022-03-31 | per Square foot | ENERGY STAR |  | Heat Pump | Window | [7 empty] | Retrofit | RTF Approved | 2015-07-21 | ResSFWx_v3_4 | RTF Active UES (Deemed) | 0 | 0 | 1.19 | Yes | 32.81 | 0
LHVEN12885 | Heating Zone 1 | All Cooling Zones | Residential | HVAC | Envelope | Windows | Single Family - Existing - Low Income | Low-E Storm Windows | Single Pane Metal | Heat Pump | 6.36 | 10 | 5.91 | Windows Single Family - Existing - Low Income Low-E Storm Windows Single Pane Metal Heat Pump Low Income | Low Income | Existing | Single Family |  | 8.94 | 20 | 2016-10-01 | 2019-09-30 | per Square foot |  |  | Heat Pump | Window | [7 empty] | Retrofit | RTF Approved | 2015-07-21 | ResSFWx_v3_4 | RTF Active UES (Deemed) | 0 | 0 | 1.19 | Yes | 32.81 | 0
RHVEN12898 | Heating Zone 1 | All Cooling Zones | Residential | HVAC | Envelope | Windows | Single Family - Existing | Low-E Storm Windows | Single Pane Wood | Heat Pump | 4.88 | 2 | 4.53 | Windows Single Family - Existing Low-E Storm Windows Single Pane Wood Heat Pump |  | Existing | Single Family |  | 8.94 | 20 | 2019-10-01 | 2022-03-31 | per Square foot | ENERGY STAR |  | Heat Pump | Window | [7 empty] | Retrofit | RTF Approved | 2015-07-21 | ResSFWx_v3_4 | RTF Active UES (Deemed) | 0 | 0 | 0.92 | No | 61.88 | 0
RHVEN12898 | Heating Zone 1 | All Cooling Zones | Residential | HVAC | Envelope | Windows | Single Family - Existing | Low-E Storm Windows | Single Pane Wood | Heat Pump | 4.88 | 2 | 4.53 | Windows Single Family - Existing Low-E Storm Windows Single Pane Wood Heat Pump |  | Existing | Single Family |  | 8.94 | 20 | 2016-10-01 | 2019-09-30 | per Square foot |  |  | Heat Pump | Window | [7 empty] | Retrofit | RTF Approved | 2015-07-21 | ResSFWx_v3_4 | RTF Active UES (Deemed) | 0 | 0 | 0.92 | No | 61.88 | 0
LHVEN12899 | Heating Zone 1 | All Cooling Zones | Residential | HVAC | Envelope | Windows | Single Family - Existing - Low Income | Low-E Storm Windows | Single Pane Wood | Heat Pump | 4.88 | 10 | 4.53 | Windows Single Family - Existing - Low Income Low-E Storm Windows Single Pane Wood Heat Pump Low Income | Low Income | Existing | Single Family |  | 8.94 | 20 | 2019-10-01 | 2022-03-31 | per Square foot | ENERGY STAR |  | Heat Pump | Window | [7 empty] | Retrofit | RTF Approved | 2015-07-21 | ResSFWx_v3_4 | RTF Active UES (Deemed) | 0 | 0 | 0.92 | No | 61.88 | 0
LHVEN12899 | Heating Zone 1 | All Cooling Zones | Residential | HVAC | Envelope | Windows | Single Family - Existing - Low Income | Low-E Storm Windows | Single Pane Wood | Heat Pump | 4.88 | 10 | 4.53 | Windows Single Family - Existing - Low Income Low-E Storm Windows Single Pane Wood Heat Pump Low Income | Low Income | Existing | Single Family |  | 8.94 | 20 | 2016-10-01 | 2019-09-30 | per Square foot |  |  | Heat Pump | Window | [7 empty] | Retrofit | RTF Approved | 2015-07-21 | ResSFWx_v3_4 | RTF Active UES (Deemed) | 0 | 0 | 0.92 | No | 61.88 | 0
RHVEN13365 | Heating Zone 1 | All Cooling Zones | Residential | HVAC | Envelope | Windows | Multifamily - Existing - Mid/High Rise | Prime Windows and Patio Doors | Single Pane, Single Pane w/ Storm, or double pane metal frame to 0.30 Window | Heat Pump | 12.29 | 6 | 11 | Windows Multifamily - Existing - Mid/High Rise Prime Windows and Patio Doors Single Pane, Single Pane w/ Storm, or double pane metal frame to 0.30 Window Heat Pump |  | Existing | Multifamily Mid/High Rise |  | 20.61 | 20 | 2019-10-01 | 2022-03-31 | per Square feet of window replaced | U-Factor .30 |  | Heat Pump | Window | [7 empty] | Retrofit | BPA Qualified |  |  | BPA Qualified UES | 0.01 | 0.01 | 1.21 | Yes | 6.71 | 0.01
LHVEN13395 | Heating Zone 1 | All Cooling Zones | Residential | HVAC | Envelope | Windows | Multifamily - Existing - Mid/High Rise - Low Income | Prime Windows and Patio Doors | Single Pane, Single Pane w/ Storm, or double pane metal frame to 0.30 Window | Heat Pump | 12.29 | 20 | 11 | Windows Multifamily - Existing - Mid/High Rise - Low Income Prime Windows and Patio Doors Single Pane, Single Pane w/ Storm, or double pane metal frame to 0.30 Window Heat Pump | Low Income | Existing | Multifamily Mid/High Rise |  | 20.61 | 20 | 2017-10-01 | 2022-03-31 | per Square feet of window replaced | U-Factor .30 |  | Heat Pump | Window | [7 empty] | Retrofit | BPA Qualified |  |  | BPA Qualified UES | 0.01 | 0.01 | 1.21 | Yes | 6.71 | 0.01
RHVEN13365 | Heating Zone 1 | All Cooling Zones | Residential | HVAC | Envelope | Windows | Multifamily - Existing - Mid/High Rise | Window | Single Pane, Single Pane w/ Storm, or double pane metal frame to 0.30 Window | Heat Pump | 12.29 | 3 | 11 | Windows Multifamily - Existing - Mid/High Rise Window Single Pane, Single Pane w/ Storm, or double pane metal frame to 0.30 Window Heat Pump |  | Existing | Multifamily Mid/High Rise |  | 20.61 | 20 | 2017-10-01 | 2019-09-30 | per Square feet of window replaced | U-Factor .30 |  | Heat Pump | Window | [7 empty] | Retrofit | BPA Qualified |  |  | BPA Qualified UES | 0.01 | 0.01 | 1.21 | Yes | 6.71 | 0.01
LHVEN12815 | Heating Zone 1 | All Cooling Zones | Residential | HVAC | Envelope | Air Sealing | Existing Single Family | Whole House Air Sealing |  | Heat Pump | 0.28 | 0.15 | 0.25 | Existing Single Family Whole House Air Sealing Heat Pump | Low Income | Existing | Single Family |  | 0.66 | 15 | 2015-10-01 | 2016-09-30 | per CFM50 reduction |  |  | Heat Pump |  | Existing Single Family | Whole House Air Sealing | [5 empty] | Retrofit | RTF Approved |  | ResSFWx_v3_1 | RTF Active UES (Deemed) | 0 | 0 | 0.8 | No | 83.7 | 0
RHVEN12643 | Heating Zone 1 | All Cooling Zones | Residential | HVAC | Envelope | Air Sealing | Existing Single Family | Whole House Air Sealing |  | Heat Pump | 0.28 | 0.15 | 0.25 | Existing Single Family Whole House Air Sealing Heat Pump |  | Existing | Single Family |  | 0.66 | 15 | 2015-10-01 | 2016-09-30 | per CFM50 reduction |  |  | Heat Pump |  | Existing Single Family | Whole House Air Sealing | [5 empty] | Retrofit | RTF Approved |  | ResSFWx_v3_1 | RTF Active UES (Deemed) | 0 | 0 | 0.8 | No | 83.7 | 0
RHVEN12643 | Heating Zone 1 | All Cooling Zones | Residential | HVAC | Envelope | Air Sealing | Single Family - Existing | Whole House Air Sealing |  | Heat Pump | 0.26 | 0.15 | 0.24 | Air Sealing Single Family - Existing Whole House Air Sealing Heat Pump |  | Existing | Single Family |  | 0.66 | 15 | 2016-10-01 | 2022-03-31 | per CFM50 reduction |  |  | Heat Pump | [8 empty] | Retrofit | RTF Approved | 2015-07-21 | ResSFWx_v3_4 | RTF Active UES (Deemed) | 0 | 0 | 0.49 | No | 201.5 | 0
LHVEN12815 | Heating Zone 1 | All Cooling Zones | Residential | HVAC | Envelope | Air Sealing | Single Family - Existing - Low Income | Whole House Air Sealing |  | Heat Pump | 0.26 | 0.15 | 0.24 | Air Sealing Single Family - Existing - Low Income Whole House Air Sealing Heat Pump Low Income | Low Income | Existing | Single Family |  | 0.66 | 15 | 2016-10-01 | 2022-03-31 | per CFM50 reduction |  |  | Heat Pump | [8 empty] | Retrofit | RTF Approved | 2015-07-21 | ResSFWx_v3_4 | RTF Active UES (Deemed) | 0 | 0 | 0.49 | No | 201.5 | 0
LHVHS11738 | Heating Zone 1 | All Cooling Zones | Residential | HVAC | HVAC System | Duct Sealing | PTCS | Existing Single Family | Air-source Heat Pump | Low Income | 1144 | 500 | 1049 | Duct Sealing Low Income PTCS Existing Single Family Air-Source Heat Pump | Low Income | Existing | Single Family |  | 538.24 | 20 | 2011-10-01 | 2015-09-30 |  |  |  | Air-source Heat Pump |  | Duct system outside heated space | [6 empty] | Retrofit | RTF Approved |  |  | RTF Active UES (Deemed) | 0.28 | 0.82 | 3.3 | Yes | -43.5 | 0.4
LHVHS11741 | Heating Zone 1 | All Cooling Zones | Residential | HVAC | HVAC System | Duct Sealing | PTCS | Existing Single Family | Electric Forced Air Furnace w/ Air Conditioning | Low Income | 1554 | 500 | 1425 | Duct Sealing Low Income PTCS Existing Single Family Electric Forced Air Furnace w/ Air Conditioning | Low Income | Existing | Single Family |  | 538.24 | 20 | 2011-10-01 | 2015-09-30 |  |  |  | Electric Forced Air Furnace w/ Air Conditioning |  | Duct system outside heated space | [6 empty] | Retrofit | RTF Approved |  |  | RTF Active UES (Deemed) | 0.38 | 1.12 | 4.5 | Yes | -55.2 | 0.6
LHVHS10513 | Heating Zone 1 | All Cooling Zones | Residential | HVAC | HVAC System | Duct Sealing | PTCS | Existing Manufactured Home | Electric Forced Air Furnace w/o Air Conditioning | Low Income | 638.82 | 400 | 593.56 | Duct Sealing Low Income Existing Manufactured Home Electric Forced Air Furnace w/o Air Conditioning Not Super Good Cents/Energy Star | Low Income | Existing | Manufactured Home |  | 375 | 20 | 2008-04-01 | 2015-03-31 |  |  |  | Electric Forced Air Furnace w/o Air Conditioning |  | Not Super Good Cents/Energy Star | [6 empty] | Retrofit | RTF Approved |  |  | RTF Active UES (Deemed) | 0.14 | 0.38 | 1.17 | Yes | 43.19 | 0
LHVHS10514 | Heating Zone 1 | All Cooling Zones | Residential | HVAC | HVAC System | Duct Sealing | PTCS | Existing Manufactured Home | Electric Forced Air Furnace w/o Air Conditioning | Low Income | 429.4 | 400 | 398.98 | Duct Sealing Low Income Existing Manufactured Home Electric Forced Air Furnace w/o Air Conditioning Certified as Super Good Cents | Low Income | Existing | Manufactured Home |  | 375 | 20 | 2008-04-01 | 2015-03-31 |  |  |  | Electric Forced Air Furnace w/o Air Conditioning |  | Certified as Super Good Cents | [6 empty] | Retrofit | RTF Approved |  |  | RTF Active UES (Deemed) | 0.09 | 0.25 | 0.78 | No | 64.26 | 0
LHVHS11744 | Heating Zone 1 | All Cooling Zones | Residential | HVAC | HVAC System | Duct Sealing | PTCS | Existing Single Family | Electric Forced Air Furnace w/o Air Conditioning | Low Income | 1485 | 500 | 1362 | Duct Sealing Low Income PTCS Existing Single Family Electric Forced Air Furnace w/o Air Conditioning | Low Income | Existing | Single Family |  | 538.24 | 20 | 2011-10-01 | 2015-09-30 |  |  |  | Electric Forced Air Furnace w/o Air Conditioning |  | Duct system outside heated space | [6 empty] | Retrofit | RTF Approved |  |  | RTF Active UES (Deemed) | 0.38 | 1.07 | 4.3 | Yes | -53.7 | 0.6
LHVHS12066 | Heating Zone 1 | All Cooling Zones | Residential | HVAC | HVAC System | Duct Sealing | Prescriptive | Existing Single Family | Electric Heat | Low Income | 1194 | 500 | 1094.85 | Duct Sealing Prescriptive Existing Single Family Electric Heat Low Income | Low Income | Existing | Single Family |  | 538.24 | 20 | 2014-10-01 | 2015-09-30 | [12 empty] | Retrofit | RTF Approved |  |  | RTF Active UES (Planning) | 0.3 | 0.86 | 3 | Yes | -28.9 | 0.4
LHVHS12096 | Heating Zone 1 | All Cooling Zones | Residential | HVAC | HVAC System | Duct Sealing | PTCS | Existing Single Family | Electric Heat | Low Income | 1357 | 500 | 1244 | Duct Sealing PTCS Existing Single Family Electric Heat Low Income | PTCS | Existing | Single Family |  | 538.24 | 20 | 2014-10-01 | 2015-09-30 |  |  |  | Electric Heat |  | Duct system outside heated space | [6 empty] | Lost Opportunity | RTF Approved |  |  | RTF Active UES (Deemed) | 0.34 | 0.98 | 3.9 | Yes | -50.5 | 0.5
LHVHS12060 | Heating Zone 1 | All Cooling Zones | Residential | HVAC | HVAC System | Duct Sealing | Prescriptive | Manufactured Home | Electric Heat | Low Income | 1682 | 400 | 1542.33 | Duct Sealing Prescriptive Manufactured Home Electric Heat Low Income | Low Income | New or Existing | Manufactured Home |  | 375 | 18 | 2014-10-01 | 2016-09-30 | [12 empty] | Retrofit | RTF Approved |  |  | RTF Active UES (Planning) | 0.42 | 1.21 | 5.8 | Yes | -49.3 | 0.6
LHVHS12078 | Heating Zone 1 | All Cooling Zones | Residential | HVAC | HVAC System | Duct Sealing | PTCS | Manufactured Home | Electric Heat | Low Income | 1682 | 400 | 1543 | Duct Sealing PTCS Manufactured Home Electric Heat Low Income | Low Income | New or Existing | Manufactured Home |  | 375 | 18 | 2014-10-01 | 2016-09-30 |  |  |  | Electric Heat |  | Duct system outside heated space | [6 empty] | Retrofit | RTF Approved |  |  | RTF Active UES (Deemed) | 0.42 | 1.21 | 5.8 | Yes | -49.3 | 0.6
LHVHS12072 | Heating Zone 1 | All Cooling Zones | Residential | HVAC | HVAC System | Duct Sealing | Prescriptive | New Single Family | Electric Heat | Low Income | 1194 | 400 | 1094.85 | Duct Sealing Prescriptive New Single Family Electric Heat Low Income | Low Income | New | Single Family |  | 538.24 | 20 | 2014-10-01 | 2015-09-30 | [12 empty] | Retrofit | RTF Approved |  |  | RTF Active UES (Planning) | 0.3 | 0.86 | 3 | Yes | -28.9 | 0.4
LHVHS12066 | Heating Zone 1 | All Cooling Zones | Residential | HVAC | HVAC System | Duct Sealing | Prescriptive | Single Family | Electric Heat | Low Income | 1194 | 500 | 1094.85 | Duct Sealing Prescriptive Single Family Electric Heat Low Income | Low Income | New or Existing | Single Family |  | 538.24 | 20 | 2015-10-01 | 2016-09-30 | [12 empty] | Retrofit | RTF Approved |  |  | RTF Active UES (Planning) | 0.3 | 0.86 | 3 | Yes | -28.9 | 0.4
LHVHS12096 | Heating Zone 1 | All Cooling Zones | Residential | HVAC | HVAC System | Duct Sealing | PTCS | Single Family | Electric Heat | Low Income | 1357 | 500 | 1244 | Duct Sealing PTCS Single Family Electric Heat Low Income | PTCS | New or Existing | Single Family |  | 538.24 | 20 | 2015-10-01 | 2016-09-30 |  |  |  | Electric Heat |  | Duct system outside heated space | [6 empty] | Lost Opportunity | RTF Approved |  |  | RTF Active UES (Deemed) | 0.34 | 0.98 | 3.9 | Yes | -50.5 | 0.5
LHVHS12045 | Heating Zone 1 | All Cooling Zones | Residential | HVAC | HVAC System | Ductless Heat Pumps |  | Manufactured Home | Electric Zonal | Low Income | 3908.9 | 3800 | 3584.31 | Ductless Heat Pumps Manufactured Home Low Income | Low Income | Existing | Manufactured Home |  | 3407.11 | 20 | 2014-10-01 | 2016-09-30 | [10 empty] | Electric Zonal |  | Retrofit | BPA Qualified |  |  | BPA Qualified UES |  |  | 1.51 | Yes
LHVEN11525 | Heating Zone 1 | All Cooling Zones | Residential | HVAC | Envelope | Air Sealing | Manufactured Home | Existing | Tested Whole House Air Sealing | Low Income | 0.92 | 0.28 | 0.84 | Air Sealing Manufactured Home Existing Tested Whole House Air Sealing Low Income | Low Income | Existing | Manufactured Home |  | 0.68 | 25 | 2012-04-01 | 2013-09-30 | per CFM50 reduction |  |  | Electric Heat |  | Tested Whole House Air Sealing | [6 empty] | Retrofit | RTF Approved |  |  | RTF Active UES (Deemed) | 0 | 0 | 2 | Yes | -5.1 | 0
LHVEN11528 | Heating Zone 1 | All Cooling Zones | Residential | HVAC | Envelope | Air Sealing | Single Family | Existing | Tested Whole House Air Sealing | Low Income | 1.86 | 0.56 | 1.7 | Air Sealing Single Family Existing Tested Whole House Air Sealing Low Income | Low Income | Existing | Single Family |  | 0.67 | 45 | 2012-04-01 | 2015-09-30 | per CFM50 reduction |  |  | Electric Heat |  | Tested Whole House Air Sealing | [6 empty] | Retrofit | RTF Approved |  |  | RTF Active UES (Deemed) | 0 | 0 | 5.5 | Yes | -43.7 | 0
LHVEN11525 | Heating Zone 1 | All Cooling Zones | Residential | HVAC | Envelope | Air Sealing | Manufactured Home | Existing | Whole House Air Sealing | Low Income | 0.92 | 0.5 | 0.84 | Air Sealing Manufactured Home Existing Whole House Air Sealing Low Income | Low Income | Existing | Manufactured Home |  | 0.68 | 25 | 2013-10-01 | 2016-09-30 | per CFM50 reduction |  |  | Electric Heat |  | Tested Whole House Air Sealing | [6 empty] | Retrofit | RTF Approved |  |  | RTF Active UES (Deemed) |  |  | 2 | Yes | -5.1
RHVHS11391 | Heating Zone 1 | All Cooling Zones | Residential | HVAC | HVAC System | Duct Sealing | PTCS | Existing Manufactured Home | Electric Forced Air Furnace w/o Air Conditioning | Not Super Good Cents/Energy Star | 638.82 | 400 | 593.56 | Duct Sealing PTCS Existing Manufactured Home Electric Forced Air Furnace w/o Air Conditioning Not Super Good Cents/Energy Star | PTCS | Existing | Manufactured Home |  | 375 | 20 | 2007-10-01 | 2011-11-30 |  |  |  | Electric Forced Air Furnace w/o Air Conditioning |  | Not Super Good Cents/Energy Star | [6 empty] | Retrofit | RTF Approved | [6 empty] | No
RHVEN10088 | Heating Zone 1 | All Cooling Zones | Residential | HVAC | Envelope | Insulation | Manufactured Home | Existing | Floor Insulation | R-0 to R-11 | 0.8 | 0.24 | 0.8 | Insulation Manufactured Home Existing Floor Insulation R-0 to R-11 |  | Existing | Manufactured Home |  | 0.57 | 25 | 2007-10-01 | 2013-09-30 | per Square feet of area insulated | R-value 11 |  | Electric Heat | Floor Insulation | Floor Insulation | R-0 to R-11 |  |  |  | Existing insulation must be less than R-11. |  | Retrofit | RTF Approved |  |  | RTF Active UES (Deemed) | 0 | 0 | 1.07 | Yes | 45.11 | 0
RHVEN10088 | Heating Zone 1 | All Cooling Zones | Residential | HVAC | Envelope | Insulation | Manufactured Home | Existing | Floor Insulation | R-0 to R-11 | 0.59 | 0.3 | 0.54 | Insulation Manufactured Home Existing Floor Insulation R-0 to R-11 |  | Existing | Manufactured Home |  | 0.5 | 25 | 2013-10-01 | 2016-09-30 | per Square feet of area insulated | R-value 11 |  | Electric Heat | Floor Insulation | Floor Insulation | R-0 to R-11 |  |  |  | Existing insulation must be less than R-11. |  | Retrofit | RTF Approved | 2012-02-14 |  | RTF Active UES (Deemed) |  |  | 1.8 | Yes | 4.1
LHVEN10016 | Heating Zone 1 | All Cooling Zones | Residential | HVAC | Envelope | Insulation | Manufactured Home | Low Income Existing | Floor Insulation | R-0 to R-11 | 0.8 | 0.24 | 0.8 | Insulation Manufactured Home Low Income Existing Floor Insulation R-0 to R-11 | Low Income | Existing | Manufactured Home |  | 0.57 | 25 | 2007-10-01 | 2013-09-30 | per Square feet of area insulated | R-value 11 |  | Electric Heat | Floor Insulation | Floor Insulation | R-0 to R-11 |  |  |  | Existing insulation must be less than R-11. |  | Retrofit | RTF Approved |  |  | RTF Active UES (Deemed) | 0 | 0 | 1.07 | Yes | 45.11 | 0
LHVEN10016 | Heating Zone 1 | All Cooling Zones | Residential | HVAC | Envelope | Insulation | Manufactured Home | Low Income Existing | Floor Insulation | R-0 to R-11 | 0.59 | 0.3 | 0.54 | Insulation Manufactured Home Low Income Existing Floor Insulation R-0 to R-11 | Low Income | Existing | Manufactured Home |  | 0.5 | 25 | 2013-10-01 | 2016-09-30 | per Square feet of area insulated | R-value 11 |  | Electric Heat | Floor Insulation | Floor Insulation | R-0 to R-11 |  |  |  | Existing insulation must be less than R-11. |  | Retrofit | RTF Approved | 2012-02-14 |  | RTF Active UES (Deemed) |  |  | 1.8 | Yes | 4.1
CHVEN20498 | Heating Zone 1 | All Cooling Zones | Commercial | HVAC | Envelope | Insulation | Full Service Restaurant | Heat Pump | Wall | R-0 to R-11 | 0.47 | 0.25 | 0.43 | Shell Insulation Full Service Restaurant Wall Heat Pump R-0 to R-11 |  | Existing | Full Service Restaurant |  | 1.37 | 30 | 2014-10-01 | 2016-09-30 | [12 empty] | Retrofit | BPA Qualified |  |  | BPA Qualified UES | 0 | 0 | 0.68 | Yes | 6 | 0
CHVEN20582 | Heating Zone 1 | All Cooling Zones | Commercial | HVAC | Envelope | Insulation | Medium Office | Heat Pump | Wall | R-0 to R-11 | 0.54 | 0.25 | 0.49 | Shell Insulation Medium Office Wall Heat Pump R-0 to R-11 |  | Existing | Medium Office |  | 1.37 | 30 | 2014-10-01 | 2016-09-30 | [12 empty] | Retrofit | BPA Qualified |  |  | BPA Qualified UES | 0 | 0 | 0.79 | Yes | -40.8 | 0
CHVEN20606 | Heating Zone 1 | All Cooling Zones | Commercial | HVAC | Envelope | Insulation | Midrise Apartment | Heat Pump | Wall | R-0 to R-11 | 1.43 | 0.25 | 1.31 | Shell Insulation Midrise Apartment Wall Heat Pump R-0 to R-11 |  | Existing | Midrise Apartment |  | 1.37 | 30 | 2014-10-01 | 2016-09-30 | [12 empty] | Retrofit | BPA Qualified |  |  | BPA Qualified UES | 0 | 0 | 2.1 | Yes | -34.4 | 0
CHVEN20630 | Heating Zone 1 | All Cooling Zones | Commercial | HVAC | Envelope | Insulation | Other | Heat Pump | Wall | R-0 to R-11 | 1.43 | 0.25 | 1.31 | Shell Insulation Other Wall Heat Pump R-0 to R-11 |  | Existing | Other |  | 1.37 | 30 | 2014-10-01 | 2016-09-30 | [12 empty] | Retrofit | BPA Qualified |  |  | BPA Qualified UES | 0 | 0 | 2.1 | Yes | -35.4 | 0
CHVEN20654 | Heating Zone 1 | All Cooling Zones | Commercial | HVAC | Envelope | Insulation | Outpatient Care | Heat Pump | Wall | R-0 to R-11 | 2.71 | 0.25 | 2.48 | Shell Insulation Outpatient Care Wall Heat Pump R-0 to R-11 |  | Existing | Outpatient Care |  | 1.37 | 30 | 2014-10-01 | 2016-09-30 | [12 empty] | Retrofit | BPA Qualified |  |  | BPA Qualified UES | 0 | 0 | 3.97 | Yes | -51.8 | 0
CHVEN20678 | Heating Zone 1 | All Cooling Zones | Commercial | HVAC | Envelope | Insulation | Small Hotel | Heat Pump | Wall | R-0 to R-11 | 0.76 | 0.25 | 0.7 | Shell Insulation Small Hotel Wall Heat Pump R-0 to R-11 |  | Existing | Small Hotel |  | 1.37 | 30 | 2014-10-01 | 2016-09-30 | [12 empty] | Retrofit | BPA Qualified |  |  | BPA Qualified UES | 0 | 0 | 1.11 | Yes | -51.1 | 0
CHVEN20702 | Heating Zone 1 | All Cooling Zones | Commercial | HVAC | Envelope | Insulation | Small Office | Heat Pump | Wall | R-0 to R-11 | 0.7 | 0.25 | 0.65 | Shell Insulation Small Office Wall Heat Pump R-0 to R-11 |  | Existing | Small Office |  | 1.37 | 30 | 2014-10-01 | 2016-09-30 | [12 empty] | Retrofit | BPA Qualified |  |  | BPA Qualified UES | 0 | 0 | 1.03 | Yes | 42 | 0
CHVEN20726 | Heating Zone 1 | All Cooling Zones | Commercial | HVAC | Envelope | Insulation | Stand-alone Retail | Heat Pump | Wall | R-0 to R-11 | 0.68 | 0.25 | 0.63 | Shell Insulation Stand-Alone Retail Wall Heat Pump R-0 to R-11 |  | Existing | Stand-Alone Retail |  | 1.37 | 30 | 2014-10-01 | 2016-09-30 | [12 empty] | Retrofit | BPA Qualified |  |  | BPA Qualified UES | 0 | 0 | 1 | Yes | -21.1 | 0
CHVEN20750 | Heating Zone 1 | All Cooling Zones | Commercial | HVAC | Envelope | Insulation | Strip Mall | Heat Pump | Wall | R-0 to R-11 | 0.67 | 0.25 | 0.62 | Shell Insulation Strip Mall Wall Heat Pump R-0 to R-11 |  | Existing | Strip Mall |  | 1.37 | 30 | 2014-10-01 | 2016-09-30 | [12 empty] | Retrofit | BPA Qualified |  |  | BPA Qualified UES | 0 | 0 | 0.99 | Yes | -48.5 | 0
CHVEN20774 | Heating Zone 1 | All Cooling Zones | Commercial | HVAC | Envelope | Insulation | Warehouse | Heat Pump | Wall | R-0 to R-11 | 4.69 | 0.25 | 4.3 | Shell Insulation Warehouse Wall Heat Pump R-0 to R-11 |  | Existing | Warehouse |  | 1.37 | 30 | 2014-10-01 | 2016-09-30 | [12 empty] | Retrofit | BPA Qualified |  |  | BPA Qualified UES | 0 | 0 | 6.89 | Yes | -39.2 | 0
CHVEN20510 | Heating Zone 1 | All Cooling Zones | Commercial | HVAC | Envelope | Insulation | Full Service Restaurant | Resistance | Wall | R-0 to R-11 | 0.7 | 0.25 | 0.64 | Shell Insulation Full Service Restaurant Wall Resistance R-0 to R-11 |  | Existing | Full Service Restaurant |  | 1.37 | 30 | 2014-10-01 | 2016-09-30 | [12 empty] | Retrofit | BPA Qualified |  |  | BPA Qualified UES | 0 | 0 | 1.03 | Yes | -51.8 | 0
CHVEN20594 | Heating Zone 1 | All Cooling Zones | Commercial | HVAC | Envelope | Insulation | Medium Office | Resistance | Wall | R-0 to R-11 | 0.81 | 0.25 | 0.74 | Shell Insulation Medium Office Wall Resistance R-0 to R-11 |  | Existing | Medium Office |  | 1.37 | 30 | 2014-10-01 | 2016-09-30 | [12 empty] | Retrofit | BPA Qualified |  |  | BPA Qualified UES | 0 | 0 | 1.18 | Yes | -15.9 | 0
CHVEN20618 | Heating Zone 1 | All Cooling Zones | Commercial | HVAC | Envelope | Insulation | Midrise Apartment | Resistance | Wall | R-0 to R-11 | 2.15 | 0.25 | 1.97 | Shell Insulation Midrise Apartment Wall Resistance R-0 to R-11 |  | Existing | Midrise Apartment |  | 1.37 | 30 | 2014-10-01 | 2016-09-30 | [12 empty] | Retrofit | BPA Qualified |  |  | BPA Qualified UES | 0 | 0 | 3.15 | Yes | -52 | 0
CHVEN20642 | Heating Zone 1 | All Cooling Zones | Commercial | HVAC | Envelope | Insulation | Other | Resistance | Wall | R-0 to R-11 | 2.14 | 0.25 | 1.96 | Shell Insulation Other Wall Resistance R-0 to R-11 |  | Existing | Other |  | 1.37 | 30 | 2014-10-01 | 2016-09-30 | [12 empty] | Retrofit | BPA Qualified |  |  | BPA Qualified UES | 0 | 0 | 3.14 | Yes | 6 | 0
CHVEN20666 | Heating Zone 1 | All Cooling Zones | Commercial | HVAC | Envelope | Insulation | Outpatient Care | Resistance | Wall | R-0 to R-11 | 4.06 | 0.25 | 3.72 | Shell Insulation Outpatient Care Wall Resistance R-0 to R-11 |  | Existing | Outpatient Care |  | 1.37 | 30 | 2014-10-01 | 2016-09-30 | [12 empty] | Retrofit | BPA Qualified |  |  | BPA Qualified UES | 0 | 0 | 5.95 | Yes | -41.7 | 0
CHVEN20690 | Heating Zone 1 | All Cooling Zones | Commercial | HVAC | Envelope | Insulation | Small Hotel | Resistance | Wall | R-0 to R-11 | 1.14 | 0.25 | 1.04 | Shell Insulation Small Hotel Wall Resistance R-0 to R-11 |  | Existing | Small Hotel |  | 1.37 | 30 | 2014-10-01 | 2016-09-30 | [12 empty] | Retrofit | BPA Qualified |  |  | BPA Qualified UES | 0 | 0 | 1.67 | Yes | -46.4 | 0
CHVEN20714 | Heating Zone 1 | All Cooling Zones | Commercial | HVAC | Envelope | Insulation | Small Office | Resistance | Wall | R-0 to R-11 | 1.06 | 0.25 | 0.97 | Shell Insulation Small Office Wall Resistance R-0 to R-11 |  | Existing | Small Office |  | 1.37 | 30 | 2014-10-01 | 2016-09-30 | [12 empty] | Retrofit | BPA Qualified |  |  | BPA Qualified UES | 0 | 0 | 1.55 | Yes | 26.8 | 0
CHVEN20738 | Heating Zone 1 | All Cooling Zones | Commercial | HVAC | Envelope | Insulation | Stand-alone Retail | Resistance | Wall | R-0 to R-11 | 1.02 | 0.25 | 0.94 | Shell Insulation Stand-Alone Retail Wall Resistance R-0 to R-11 |  | Existing | Stand-Alone Retail |  | 1.37 | 30 | 2014-10-01 | 2016-09-30 | [12 empty] | Retrofit | BPA Qualified |  |  | BPA Qualified UES | 0 | 0 | 1.5 | Yes | -48.7 | 0
CHVEN20762 | Heating Zone 1 | All Cooling Zones | Commercial | HVAC | Envelope | Insulation | Strip Mall | Resistance | Wall | R-0 to R-11 | 1.01 | 0.25 | 0.93 | Shell Insulation Strip Mall Wall Resistance R-0 to R-11 |  | Existing | Strip Mall |  | 1.37 | 30 | 2014-10-01 | 2016-09-30 | [12 empty] | Retrofit | BPA Qualified |  |  | BPA Qualified UES | 0 | 0 | 1.48 | Yes | -21.4 | 0
CHVEN20786 | Heating Zone 1 | All Cooling Zones | Commercial | HVAC | Envelope | Insulation | Warehouse | Resistance | Wall | R-0 to R-11 | 7.04 | 0.25 | 6.45 | Shell Insulation Warehouse Wall Resistance R-0 to R-11 |  | Existing | Warehouse |  | 1.37 | 30 | 2014-10-01 | 2016-09-30 | [12 empty] | Retrofit | BPA Qualified |  |  | BPA Qualified UES | 0 | 0 | 10.33 | Yes | -35.4 | 0
RHVEN10107 | Heating Zone 1 | All Cooling Zones | Residential | HVAC | Envelope | Insulation | Multifamily | Existing | Wall Insulation | R-0 to R-11 | 1.1 | 0.67 | 1.1 | Insulation Multifamily Existing Wall Insulation R-0 to R-11 |  | Existing | Multifamily |  | 0.14 | 45 | 2007-10-01 | 2016-09-30 | per Square feet of area insulated | R-value 11 |  | Electric Heat | Wall Insulation | Wall Insulation | R-0 to R-11 |  |  |  | No existing wall insulation may be present. |  | Retrofit | RTF Approved |  |  | RTF Active UES (Deemed) | 0 | 0 | 8.31 | Yes | 5.84 | 0
RHVEN10136 | Heating Zone 1 | All Cooling Zones | Residential | HVAC | Envelope | Insulation | Single Family | Existing | Wall Insulation | R-0 to R-11 | 2 | 0.61 | 1.9 | Insulation Single Family Existing Wall Insulation R-0 to R-11 |  | Existing | Single Family |  | 0.81 | 45 | 2007-10-01 | 2015-09-30 | per Square feet of area insulated | R-value 11 |  | Electric Heat | Wall Insulation | Wall Insulation | R-0 to R-11 |  |  |  | No existing wall insulation may be present. |  | Retrofit | RTF Approved |  |  | RTF Active UES (Deemed) | 0 | 0 | 2.53 | Yes | 19.17 | 0
LHVEN10035 | Heating Zone 1 | All Cooling Zones | Residential | HVAC | Envelope | Insulation | Multifamily | Low Income Existing | Wall Insulation | R-0 to R-11 | 1.1 | 0.67 | 1.1 | Insulation Multifamily Low Income Existing Wall Insulation R-0 to R-11 | Low Income | Existing | Multifamily |  | 0.14 | 45 | 2007-10-01 | 2016-09-30 | per Square feet of area insulated | R-value 11 |  | Electric Heat | Wall Insulation | Wall Insulation | R-0 to R-11 |  |  |  | No existing wall insulation may be present. |  | Retrofit | RTF Approved |  |  | RTF Active UES (Deemed) | 0 | 0 | 8.31 | Yes | 5.84 | 0
LHVEN10064 | Heating Zone 1 | All Cooling Zones | Residential | HVAC | Envelope | Insulation | Single Family | Low Income Existing | Wall Insulation | R-0 to R-11 | 2 | 0.61 | 1.9 | Insulation Single Family Low Income Existing Wall Insulation R-0 to R-11 | Low Income | Existing | Single Family |  | 0.81 | 45 | 2007-10-01 | 2015-09-30 | per Square feet of area insulated | R-value 11 |  | Electric Heat | Wall Insulation | Wall Insulation | R-0 to R-11 |  |  |  | No existing wall insulation may be present. |  | Retrofit | RTF Approved |  |  | RTF Active UES (Deemed) | 0 | 0 | 2.53 | Yes | 19.17 | 0
CHVEN20531 | Heating Zone 1 | All Cooling Zones | Commercial | HVAC | Envelope | Insulation | K-8 School | Heat Pump | Wall | R-0 to R-11 (Metal Frame) | 2 | 0.25 | 1.83 | Shell Insulation K-8 School Wall Heat Pump R-0 to R-11 (Metal Frame) |  | Existing | K-8 School |  | 1.37 | 45 | 2014-10-01 | 2016-09-30 | [12 empty] | Retrofit | RTF Approved |  |  | RTF Active UES (Deemed) | 0 | 0 | 2.7 | Yes | -15.2 | 0
CHVEN20561 | Heating Zone 1 | All Cooling Zones | Commercial | HVAC | Envelope | Insulation | K-8 School | Resistance | Wall | R-0 to R-11 (Metal Frame) | 4 | 0.25 | 3.67 | Shell Insulation K-8 School Wall Resistance R-0 to R-11 (Metal Frame) |  | Existing | K-8 School |  | 1.37 | 45 | 2014-10-01 | 2016-09-30 | [12 empty] | Retrofit | RTF Approved |  |  | RTF Active UES (Deemed) | 0 | 0 | 5.2 | Yes | -36.6 | 0
CHVEN20534 | Heating Zone 1 | All Cooling Zones | Commercial | HVAC | Envelope | Insulation | K-8 School | Heat Pump | Wall | R-0 to R-11 (Wood Frame) | 3 | 0.25 | 2.75 | Shell Insulation K-8 School Wall Heat Pump R-0 to R-11 (Wood Frame) |  | Existing | K-8 School |  | 1.37 | 45 | 2014-10-01 | 2016-09-30 | [12 empty] | Retrofit | RTF Approved |  |  | RTF Active UES (Deemed) | 0 | 0 | 3.8 | Yes | -28.8 | 0
CHVEN20564 | Heating Zone 1 | All Cooling Zones | Commercial | HVAC | Envelope | Insulation | K-8 School | Resistance | Wall | R-0 to R-11 (Wood Frame) | 6 | 0.25 | 5.5 | Shell Insulation K-8 School Wall Resistance R-0 to R-11 (Wood Frame) |  | Existing | K-8 School |  | 1.37 | 45 | 2015-10-01 | 2016-09-30 |  |  |  | Resistance | [8 empty] | Retrofit | RTF Approved |  |  | RTF Active UES (Deemed) | 0 | 0 | 11.8 | Yes | -48.5 | 0
CHVEN20564 | Heating Zone 1 | All Cooling Zones | Commercial | HVAC | Envelope | Insulation | K-8 School | Resistance | Wall | R-0 to R-11 (Wood Frame) | 6 | 0.4 | 5.5 | Shell Insulation K-8 School Wall Resistance R-0 to R-11 (Wood Frame) |  | Existing | K-8 School |  | 1.37 | 45 | 2014-10-01 | 2015-09-30 | [12 empty] | Retrofit | RTF Approved |  |  | RTF Active UES (Deemed) | 0 | 0 | 11.8 | Yes | -48.5 | 0
CHVEN20516 | Heating Zone 1 | All Cooling Zones | Commercial | HVAC | Envelope | Insulation | K-8 School | Heat Pump | Attic | R-0 to R-19 | 4 | 0.4 | 3.67 | Shell Insulation K-8 School Attic Heat Pump R-0 to R-19 |  | Existing | K-8 School |  | 0.73 | 45 | 2014-10-01 | 2016-09-30 | [12 empty] | Retrofit | RTF Approved |  |  | RTF Active UES (Deemed) | 0 | 0 | 3.3 | Yes | 42 | 0
CHVEN20546 | Heating Zone 1 | All Cooling Zones | Commercial | HVAC | Envelope | Insulation | K-8 School | Resistance | Attic | R-0 to R-19 | 6 | 0.4 | 5.5 | Shell Insulation K-8 School Attic Resistance R-0 to R-19 |  | Existing | K-8 School |  | 0.73 | 45 | 2014-10-01 | 2016-09-30 | [12 empty] | Retrofit | RTF Approved |  |  | RTF Active UES (Deemed) | 0 | 0 | 1.5 | Yes | 15.2 | 0
RHVEN10085 | Heating Zone 1 | All Cooling Zones | Residential | HVAC | Envelope | Insulation | Manufactured Home | Existing | Attic Insulation | R-0 to R-19 | 0.6 | 0.18 | 0.6 | Insulation Manufactured Home Existing Attic Insulation R-0 to R-19 |  | Existing | Manufactured Home |  | 0.42 | 25 | 2007-10-01 | 2013-09-30 | per Square feet of area insulated | R-value 19 |  | Electric Heat | Attic Insulation | Attic Insulation | R-0 to R-19 |  |  |  | Existing insulation must be less than R-11. |  | Retrofit | RTF Approved |  |  | RTF Active UES (Deemed) | 0 | 0 | 1.09 | Yes | 44.5 | 0
RHVEN10085 | Heating Zone 1 | All Cooling Zones | Residential | HVAC | Envelope | Insulation | Manufactured Home | Existing | Attic Insulation | R-0 to R-19 | 0.55 | 0.3 | 0.5 | Insulation Manufactured Home Existing Attic Insulation R-0 to R-19 |  | Existing | Manufactured Home |  | 0.42 | 25 | 2013-10-01 | 2016-09-30 | per Square feet of area insulated | R-value 19 |  | Electric Heat | Attic Insulation | Attic Insulation | R-0 to R-19 |  |  |  | Existing insulation must be less than R-11. |  | Retrofit | RTF Approved |  |  | RTF Active UES (Deemed) |  |  | 2 | Yes | -3.1
RHVEN10100 | Heating Zone 1 | All Cooling Zones | Residential | HVAC | Envelope | Insulation | Multifamily | Existing | Attic Insulation | R-0 to R-19 | 1.93 | 0.58 | 1.8 | Insulation Multifamily Existing Attic Insulation R-0 to R-19 |  | Existing | Multifamily |  | 0.86 | 45 | 2007-10-01 | 2016-09-30 | per Square feet of area insulated | R-value 19 |  | Electric Heat | Attic Insulation | Attic Insulation | R-0 to R-19 |  |  |  | Existing insulation must be less than R-11. |  | Retrofit | RTF Approved |  |  | RTF Active UES (Deemed) | 0 | 0 | 2.26 | Yes | 21.51
RHVEN10127 | Heating Zone 1 | All Cooling Zones | Residential | HVAC | Envelope | Insulation | Single Family | Existing | Attic Insulation | R-0 to R-19 | 2 | 0.59 | 1.8 | Insulation Single Family Existing Attic Insulation R-0 to R-19 |  | Existing | Single Family |  | 0.86 | 45 | 2007-10-01 | 2015-09-30 | per Square feet of area insulated | R-value 19 |  | Electric Heat | Attic Insulation | Attic Insulation | R-0 to R-19 |  |  |  | Existing insulation must be less than R-11. |  | Retrofit | RTF Approved |  |  | RTF Active UES (Deemed) | 0 | 0 | 2.28 | Yes | 21.27
LHVEN10013 | Heating Zone 1 | All Cooling Zones | Residential | HVAC | Envelope | Insulation | Manufactured Home | Low Income Existing | Attic Insulation | R-0 to R-19 | 0.6 | 0.18 | 0.6 | Insulation Manufactured Home Low Income Existing Attic Insulation R-0 to R-19 | Low Income | Existing | Manufactured Home |  | 0.42 | 25 | 2007-10-01 | 2013-09-30 | per Square feet of area insulated | R-value 19 |  | Electric Heat | Attic Insulation | Attic Insulation | R-0 to R-19 |  |  |  | Existing insulation must be less than R-11. |  | Retrofit | RTF Approved |  |  | RTF Active UES (Deemed) | 0 | 0 | 1.09 | Yes | 44.5 | 0
LHVEN10013 | Heating Zone 1 | All Cooling Zones | Residential | HVAC | Envelope | Insulation | Manufactured Home | Low Income Existing | Attic Insulation | R-0 to R-19 | 0.55 | 0.3 | 0.5 | Insulation Manufactured Home Low Income Existing Attic Insulation R-0 to R-19 | Low Income | Existing | Manufactured Home |  | 0.42 | 25 | 2013-10-01 | 2016-09-30 | per Square feet of area insulated | R-value 19 |  | Electric Heat | Attic Insulation | Attic Insulation | R-0 to R-19 |  |  |  | Existing insulation must be less than R-11. |  | Retrofit | RTF Approved |  |  | RTF Active UES (Deemed) |  |  | 2 | Yes | -3.1
LHVEN10028 | Heating Zone 1 | All Cooling Zones | Residential | HVAC | Envelope | Insulation | Multifamily | Low Income Existing | Attic Insulation | R-0 to R-19 | 1.93 | 0.58 | 1.8 | Insulation Multifamily Low Income Existing Attic Insulation R-0 to R-19 | Low Income | Existing | Multifamily |  | 0.86 | 45 | 2007-10-01 | 2016-09-30 | per Square feet of area insulated | R-value 19 |  | Electric Heat | Attic Insulation | Attic Insulation | R-0 to R-19 |  |  |  | Existing insulation must be less than R-11. |  | Retrofit | RTF Approved |  |  | RTF Active UES (Deemed) | 0 | 0 | 2.26 | Yes | 21.51
LHVEN10055 | Heating Zone 1 | All Cooling Zones | Residential | HVAC | Envelope | Insulation | Single Family | Low Income Existing | Attic Insulation | R-0 to R-19 | 2 | 0.59 | 1.8 | Insulation Single Family Low Income Existing Attic Insulation R-0 to R-19 | Low Income | Existing | Single Family |  | 0.86 | 45 | 2007-10-01 | 2015-09-30 | per Square feet of area insulated | R-value 19 |  | Electric Heat | Attic Insulation | Attic Insulation | R-0 to R-19 |  |  |  | Existing insulation must be less than R-11. |  | Retrofit | RTF Approved |  |  | RTF Active UES (Deemed) | 0 | 0 | 2.28 | Yes | 21.27
CHVEN20492 | Heating Zone 1 | All Cooling Zones | Commercial | HVAC | Envelope | Insulation | Full Service Restaurant | Heat Pump | Attic or Roof | R-0 to R-19 | 2.08 | 0.4 | 1.91 | Shell Insulation Full Service Restaurant Attic or Roof Heat Pump R-0 to R-19 |  | Existing | Full Service Restaurant |  | 0.73 | 30 | 2014-10-01 | 2016-09-30 | [12 empty] | Retrofit | BPA Qualified |  |  | BPA Qualified UES | 0 | 0 | 5.74 | Yes | 6 | 0
CHVEN20576 | Heating Zone 1 | All Cooling Zones | Commercial | HVAC | Envelope | Insulation | Medium Office | Heat Pump | Attic or Roof | R-0 to R-19 | 0.87 | 0.4 | 0.8 | Shell Insulation Medium Office Attic or Roof Heat Pump R-0 to R-49 |  | Existing | Medium Office |  | 0.73 | 30 | 2014-10-01 | 2016-09-30 | [12 empty] | Retrofit | BPA Qualified |  |  | BPA Qualified UES | 0 | 0 | 2.4 | Yes | -28.8 | 0
CHVEN20600 | Heating Zone 1 | All Cooling Zones | Commercial | HVAC | Envelope | Insulation | Midrise Apartment | Heat Pump | Attic or Roof | R-0 to R-19 | 4.78 | 0.4 | 4.38 | Shell Insulation Midrise Apartment Attic or Roof Heat Pump R-0 to R-49 |  | Existing | Midrise Apartment |  | 0.73 | 30 | 2014-10-01 | 2016-09-30 | [12 empty] | Retrofit | BPA Qualified |  |  | BPA Qualified UES | 0 | 0 | 13.16 | Yes | -32.7 | 0
CHVEN20624 | Heating Zone 1 | All Cooling Zones | Commercial | HVAC | Envelope | Insulation | Other | Heat Pump | Attic or Roof | R-0 to R-19 | 2.92 | 0.4 | 2.68 | Shell Insulation Other Roof Heat Pump R-0 to R-19 |  | Existing | Other |  | 0.73 | 30 | 2014-10-01 | 2016-09-30 | [12 empty] | Retrofit | BPA Qualified |  |  | BPA Qualified UES | 0 | 0 | 8.04 | Yes | 47.4 | 0
CHVEN20648 | Heating Zone 1 | All Cooling Zones | Commercial | HVAC | Envelope | Insulation | Outpatient Care | Heat Pump | Attic or Roof | R-0 to R-19 | 3.69 | 0.4 | 3.39 | Shell Insulation Outpatient Care Roof Heat Pump R-0 to R-19 |  | Existing | Outpatient Care |  | 0.73 | 30 | 2014-10-01 | 2016-09-30 | [12 empty] | Retrofit | BPA Qualified |  |  | BPA Qualified UES | 0 | 0 | 10.17 | Yes | -49.7 | 0
CHVEN20672 | Heating Zone 1 | All Cooling Zones | Commercial | HVAC | Envelope | Insulation | Small Hotel | Heat Pump | Attic or Roof | R-0 to R-19 | 4.89 | 0.4 | 4.48 | Shell Insulation Small Hotel Roof Heat Pump R-0 to R-19 |  | Existing | Small Hotel |  | 0.73 | 30 | 2014-10-01 | 2016-09-30 | [12 empty] | Retrofit | BPA Qualified |  |  | BPA Qualified UES | 0 | 0 | 13.46 | Yes | -52.7 | 0
CHVEN20696 | Heating Zone 1 | All Cooling Zones | Commercial | HVAC | Envelope | Insulation | Small Office | Heat Pump | Attic or Roof | R-0 to R-19 | 2.21 | 0.4 | 2.02 | Shell Insulation Small Office Roof Heat Pump R-0 to R-19 |  | Existing | Small Office |  | 0.73 | 30 | 2014-10-01 | 2016-09-30 | [12 empty] | Retrofit | BPA Qualified |  |  | BPA Qualified UES | 0 | 0 | 6.08 | Yes | -48.1 | 0
CHVEN20720 | Heating Zone 1 | All Cooling Zones | Commercial | HVAC | Envelope | Insulation | Stand-alone Retail | Heat Pump | Attic or Roof | R-0 to R-19 | 2.61 | 0.4 | 2.39 | Shell Insulation Stand-Alone Retail Roof Heat Pump R-0 to R-19 |  | Existing | Stand-Alone Retail |  | 0.73 | 30 | 2014-10-01 | 2016-09-30 | [12 empty] | Retrofit | BPA Qualified |  |  | BPA Qualified UES | 0 | 0 | 7.18 | Yes | -28.8 | 0
CHVEN20744 | Heating Zone 1 | All Cooling Zones | Commercial | HVAC | Envelope | Insulation | Strip Mall | Heat Pump | Attic or Roof | R-0 to R-19 | 2.86 | 0.4 | 2.62 | Shell Insulation Strip Mall Roof Heat Pump R-0 to R-19 |  | Existing | Strip Mall |  | 0.73 | 30 | 2014-10-01 | 2016-09-30 | [12 empty] | Retrofit | BPA Qualified |  |  | BPA Qualified UES | 0 | 0 | 7.87 | Yes | -50 | 0
CHVEN20768 | Heating Zone 1 | All Cooling Zones | Commercial | HVAC | Envelope | Insulation | Warehouse | Heat Pump | Attic or Roof | R-0 to R-19 | 0.9 | 0.4 | 0.83 | Shell Insulation Warehouse Attic or Roof Heat Pump R-0 to R-49 |  | Existing | Warehouse |  | 0.73 | 30 | 2014-10-01 | 2016-09-30 | [12 empty] | Retrofit | BPA Qualified |  |  | BPA Qualified UES | 0 | 0 | 2.48 | Yes | -39.6 | 0
CHVEN20504 | Heating Zone 1 | All Cooling Zones | Commercial | HVAC | Envelope | Insulation | Full Service Restaurant | Resistance | Attic or Roof | R-0 to R-19 | 3.12 | 0.4 | 2.87 | Shell Insulation Full Service Restaurant Attic or Roof Resistance R-0 to R-49 |  | Existing | Full Service Restaurant |  | 0.73 | 30 | 2014-10-01 | 2016-09-30 | [12 empty] | Retrofit | BPA Qualified |  |  | BPA Qualified UES | 0 | 0 | 8.6 | Yes | -49.7 | 0
CHVEN20588 | Heating Zone 1 | All Cooling Zones | Commercial | HVAC | Envelope | Insulation | Medium Office | Resistance | Attic or Roof | R-0 to R-19 | 1.31 | 0.4 | 1.2 | Shell Insulation Medium Office Attic or Roof Resistance R-0 to R-49 |  | Existing | Medium Office |  | 0.73 | 30 | 2014-10-01 | 2016-09-30 | [12 empty] | Retrofit | BPA Qualified |  |  | BPA Qualified UES | 0 | 0 | 3.59 | Yes | -50.8 | 0
CHVEN20612 | Heating Zone 1 | All Cooling Zones | Commercial | HVAC | Envelope | Insulation | Midrise Apartment | Resistance | Attic or Roof | R-0 to R-19 | 7.17 | 0.4 | 6.57 | Shell Insulation Midrise Apartment Roof Resistance R-0 to R-19 |  | Existing | Midrise Apartment |  | 0.73 | 30 | 2014-10-01 | 2016-09-30 | [12 empty] | Retrofit | BPA Qualified |  |  | BPA Qualified UES | 0 | 0 | 19.73 | Yes | -27.1 | 0
CHVEN20636 | Heating Zone 1 | All Cooling Zones | Commercial | HVAC | Envelope | Insulation | Other | Resistance | Attic or Roof | R-0 to R-19 | 4.38 | 0.4 | 4.01 | Shell Insulation Other Roof Resistance R-0 to R-19 |  | Existing | Other |  | 0.73 | 30 | 2014-10-01 | 2016-09-30 | [12 empty] | Retrofit | BPA Qualified |  |  | BPA Qualified UES | 0 | 0 | 12.05 | Yes | -36.9 | 0
CHVEN20660 | Heating Zone 1 | All Cooling Zones | Commercial | HVAC | Envelope | Insulation | Outpatient Care | Resistance | Attic or Roof | R-0 to R-19 | 5.54 | 0.4 | 5.08 | Shell Insulation Outpatient Care Roof Resistance R-0 to R-19 |  | Existing | Outpatient Care |  | 0.73 | 30 | 2014-10-01 | 2016-09-30 | [12 empty] | Retrofit | BPA Qualified |  |  | BPA Qualified UES | 0 | 0 | 15.26 | Yes | 42 | 0
CHVEN20684 | Heating Zone 1 | All Cooling Zones | Commercial | HVAC | Envelope | Insulation | Small Hotel | Resistance | Attic or Roof | R-0 to R-19 | 7.33 | 0.4 | 6.72 | Shell Insulation Small Hotel Roof Resistance R-0 to R-19 |  | Existing | Small Hotel |  | 0.73 | 30 | 2014-10-01 | 2016-09-30 | [12 empty] | Retrofit | BPA Qualified |  |  | BPA Qualified UES | 0 | 0 | 20.19 | Yes | -50.7 | 0
CHVEN20708 | Heating Zone 1 | All Cooling Zones | Commercial | HVAC | Envelope | Insulation | Small Office | Resistance | Attic or Roof | R-0 to R-19 | 3.31 | 0.4 | 3.04 | Shell Insulation Small Office Roof Resistance R-0 to R-19 |  | Existing | Small Office |  | 0.73 | 30 | 2014-10-01 | 2016-09-30 | [12 empty] | Retrofit | BPA Qualified |  |  | BPA Qualified UES | 0 | 0 | 9.12 | Yes | 89.8 | 0
CHVEN20732 | Heating Zone 1 | All Cooling Zones | Commercial | HVAC | Envelope | Insulation | Stand-alone Retail | Resistance | Attic or Roof | R-0 to R-19 | 3.91 | 0.4 | 3.58 | Shell Insulation Stand-Alone Retail Roof Resistance R-0 to R-19 |  | Existing | Stand-Alone Retail |  | 0.73 | 30 | 2014-10-01 | 2016-09-30 | [12 empty] | Retrofit | BPA Qualified |  |  | BPA Qualified UES | 0 | 0 | 10.76 | Yes | 15.2 | 0
CHVEN20756 | Heating Zone 1 | All Cooling Zones | Commercial | HVAC | Envelope | Insulation | Strip Mall | Resistance | Attic or Roof | R-0 to R-19 | 4.29 | 0.4 | 3.93 | Shell Insulation Strip Mall Roof Resistance R-0 to R-19 |  | Existing | Strip Mall |  | 0.73 | 30 | 2014-10-01 | 2016-09-30 | [12 empty] | Retrofit | BPA Qualified |  |  | BPA Qualified UES | 0 | 0 | 11.81 | Yes | -39.5 | 0
CHVEN20780 | Heating Zone 1 | All Cooling Zones | Commercial | HVAC | Envelope | Insulation | Warehouse | Resistance | Attic or Roof | R-0 to R-19 | 1.35 | 0.4 | 1.24 | Shell Insulation Warehouse Attic or Roof Resistance R-0 to R-49 |  | Existing | Warehouse |  | 0.73 | 30 | 2014-10-01 | 2016-09-30 | [12 empty] | Retrofit | BPA Qualified |  |  | BPA Qualified UES | 0 | 0 | 3.73 | Yes | -46.4 | 0
RHVEN10104 | Heating Zone 1 | All Cooling Zones | Residential | HVAC | Envelope | Insulation | Multifamily | Existing | Floor Insulation | R-0 to R-19 | 1.22 | 0.37 | 1.13 | Insulation Multifamily Existing Floor Insulation R-0 to R-19 |  | Existing | Multifamily |  | 0.8 | 45 | 2007-10-01 | 2016-09-30 | per Square feet of area insulated | R-value 19 |  | Electric Heat | Floor Insulation | Floor Insulation | R-0 to R-19 |  |  |  | Existing insulation must be less than R-11. |  | Retrofit | RTF Approved |  |  | RTF Active UES (Deemed) | 0 | 0 | 1.54 | Yes | 31.59
RHVEN10133 | Heating Zone 1 | All Cooling Zones | Residential | HVAC | Envelope | Insulation | Single Family | Existing | Floor Insulation | R-0 to R-19 | 2.2 | 0.65 | 2 | Insulation Single Family Existing Floor Insulation R-0 to R-19 |  | Existing | Single Family |  | 0.8 | 45 | 2007-10-01 | 2015-09-30 | per Square feet of area insulated | R-value 19 |  | Electric Heat | Floor Insulation | Floor Insulation | R-0 to R-19 |  |  |  | Existing insulation must be less than R-11. |  | Retrofit | RTF Approved |  |  | RTF Active UES (Deemed) | 0 | 0 | 2.74 | Yes | 17.68
LHVEN10032 | Heating Zone 1 | All Cooling Zones | Residential | HVAC | Envelope | Insulation | Multifamily | Low Income Existing | Floor Insulation | R-0 to R-19 | 1.22 | 0.37 | 1.13 | Insulation Multifamily Low Income Existing Floor Insulation R-0 to R-19 | Low Income | Existing | Multifamily |  | 0.8 | 45 | 2007-10-01 | 2016-09-30 | per Square feet of area insulated | R-value 19 |  | Electric Heat | Floor Insulation | Floor Insulation | R-0 to R-19 |  |  |  | Existing insulation must be less than R-11. |  | Retrofit | RTF Approved |  |  | RTF Active UES (Deemed) | 0 | 0 | 1.54 | Yes | 31.59
LHVEN10061 | Heating Zone 1 | All Cooling Zones | Residential | HVAC | Envelope | Insulation | Single Family | Low Income Existing | Floor Insulation | R-0 to R-19 | 2.2 | 0.65 | 2 | Insulation Single Family Low Income Existing Floor Insulation R-0 to R-19 | Low Income | Existing | Single Family |  | 0.8 | 45 | 2007-10-01 | 2015-09-30 | per Square feet of area insulated | R-value 19 |  | Electric Heat | Floor Insulation | Floor Insulation | R-0 to R-19 |  |  |  | Existing insulation must be less than R-11. |  | Retrofit | RTF Approved |  |  | RTF Active UES (Deemed) | 0 | 0 | 2.74 | Yes | 17.68
CHVEN20501 | Heating Zone 1 | All Cooling Zones | Commercial | HVAC | Envelope | Insulation | Full Service Restaurant | Heat Pump | Wall | R-0 to R-19 | 0.68 | 0.4 | 0.62 | Shell Insulation Full Service Restaurant Wall Heat Pump R-0 to R-19 |  | Existing | Full Service Restaurant |  | 1.52 | 30 | 2014-10-01 | 2016-09-30 | [12 empty] | Retrofit | BPA Qualified |  |  | BPA Qualified UES | 0 | 0 | 0.9 | Yes | -43 | 0
CHVEN20585 | Heating Zone 1 | All Cooling Zones | Commercial | HVAC | Envelope | Insulation | Medium Office | Heat Pump | Wall | R-0 to R-19 | 0.76 | 0.4 | 0.7 | Shell Insulation Medium Office Wall Heat Pump R-0 to R-19 |  | Existing | Medium Office |  | 1.52 | 30 | 2014-10-01 | 2016-09-30 | [12 empty] | Retrofit | BPA Qualified |  |  | BPA Qualified UES | 0 | 0 | 1.01 | Yes | -32.2 | 0
CHVEN20609 | Heating Zone 1 | All Cooling Zones | Commercial | HVAC | Envelope | Insulation | Midrise Apartment | Heat Pump | Wall | R-0 to R-19 | 2.21 | 0.4 | 2.03 | Shell Insulation Midrise Apartment Wall Heat Pump R-0 to R-19 |  | Existing | Midrise Apartment |  | 1.52 | 30 | 2014-10-01 | 2016-09-30 | [12 empty] | Retrofit | BPA Qualified |  |  | BPA Qualified UES | 0 | 0 | 2.93 | Yes | -6.1 | 0
CHVEN20633 | Heating Zone 1 | All Cooling Zones | Commercial | HVAC | Envelope | Insulation | Other | Heat Pump | Wall | R-0 to R-19 | 1.93 | 0.4 | 1.77 | Shell Insulation Other Wall Heat Pump R-0 to R-19 |  | Existing | Other |  | 1.52 | 30 | 2014-10-01 | 2016-09-30 | [12 empty] | Retrofit | BPA Qualified |  |  | BPA Qualified UES | 0 | 0 | 2.55 | Yes | -46.6 | 0
CHVEN20657 | Heating Zone 1 | All Cooling Zones | Commercial | HVAC | Envelope | Insulation | Outpatient Care | Heat Pump | Wall | R-0 to R-19 | 3.89 | 0.4 | 3.57 | Shell Insulation Outpatient Care Wall Heat Pump R-0 to R-19 |  | Existing | Outpatient Care |  | 1.52 | 30 | 2014-10-01 | 2016-09-30 | [12 empty] | Retrofit | BPA Qualified |  |  | BPA Qualified UES | 0 | 0 | 5.15 | Yes | -46.2 | 0
CHVEN20681 | Heating Zone 1 | All Cooling Zones | Commercial | HVAC | Envelope | Insulation | Small Hotel | Heat Pump | Wall | R-0 to R-19 | 1.03 | 0.4 | 0.95 | Shell Insulation Small Hotel Wall Heat Pump R-0 to R-19 |  | Existing | Small Hotel |  | 1.52 | 30 | 2014-10-01 | 2016-09-30 | [12 empty] | Retrofit | BPA Qualified |  |  | BPA Qualified UES | 0 | 0 | 1.37 | Yes | -21.4 | 0
CHVEN20705 | Heating Zone 1 | All Cooling Zones | Commercial | HVAC | Envelope | Insulation | Small Office | Heat Pump | Wall | R-0 to R-19 | 0.98 | 0.4 | 0.9 | Shell Insulation Small Office Wall Heat Pump R-0 to R-19 |  | Existing | Small Office |  | 1.52 | 30 | 2014-10-01 | 2016-09-30 | [12 empty] | Retrofit | BPA Qualified |  |  | BPA Qualified UES | 0 | 0 | 1.3 | Yes | -29.3 | 0
CHVEN20729 | Heating Zone 1 | All Cooling Zones | Commercial | HVAC | Envelope | Insulation | Stand-alone Retail | Heat Pump | Wall | R-0 to R-19 | 0.97 | 0.4 | 0.89 | Shell Insulation Stand-Alone Retail Wall Heat Pump R-0 to R-19 |  | Existing | Stand-Alone Retail |  | 1.52 | 30 | 2014-10-01 | 2016-09-30 | [12 empty] | Retrofit | BPA Qualified |  |  | BPA Qualified UES | 0 | 0 | 1.28 | Yes | -28 | 0
CHVEN20753 | Heating Zone 1 | All Cooling Zones | Commercial | HVAC | Envelope | Insulation | Strip Mall | Heat Pump | Wall | R-0 to R-19 | 1.36 | 0.4 | 1.25 | Shell Insulation Strip Mall Wall Heat Pump R-0 to R-19 |  | Existing | Strip Mall |  | 1.52 | 30 | 2014-10-01 | 2016-09-30 | [12 empty] | Retrofit | BPA Qualified |  |  | BPA Qualified UES | 0 | 0 | 1.8 | Yes | -41.8 | 0
CHVEN20777 | Heating Zone 1 | All Cooling Zones | Commercial | HVAC | Envelope | Insulation | Warehouse | Heat Pump | Wall | R-0 to R-19 | 5.06 | 0.4 | 4.64 | Shell Insulation Warehouse Wall Heat Pump R-0 to R-19 |  | Existing | Warehouse |  | 1.52 | 30 | 2014-10-01 | 2016-09-30 | [12 empty] | Retrofit | BPA Qualified |  |  | BPA Qualified UES | 0 | 0 | 6.7 | Yes | -48.1 | 0
CHVEN20513 | Heating Zone 1 | All Cooling Zones | Commercial | HVAC | Envelope | Insulation | Full Service Restaurant | Resistance | Wall | R-0 to R-19 | 1.02 | 0.4 | 0.93 | Shell Insulation Full Service Restaurant Wall Resistance R-0 to R-19 |  | Existing | Full Service Restaurant |  | 1.52 | 30 | 2014-10-01 | 2016-09-30 | [12 empty] | Retrofit | BPA Qualified |  |  | BPA Qualified UES | 0 | 0 | 1.34 | Yes | -46.2 | 0
CHVEN20597 | Heating Zone 1 | All Cooling Zones | Commercial | HVAC | Envelope | Insulation | Medium Office | Resistance | Wall | R-0 to R-19 | 1.14 | 0.4 | 1.05 | Shell Insulation Medium Office Wall Resistance R-0 to R-19 |  | Existing | Medium Office |  | 1.52 | 30 | 2014-10-01 | 2016-09-30 | [12 empty] | Retrofit | BPA Qualified |  |  | BPA Qualified UES | 0 | 0 | 1.51 | Yes | -44.7 | 0
CHVEN20621 | Heating Zone 1 | All Cooling Zones | Commercial | HVAC | Envelope | Insulation | Midrise Apartment | Resistance | Wall | R-0 to R-19 | 3.32 | 0.4 | 3.04 | Shell Insulation Midrise Apartment Wall Resistance R-0 to R-19 |  | Existing | Midrise Apartment |  | 1.52 | 30 | 2014-10-01 | 2016-09-30 | [12 empty] | Retrofit | BPA Qualified |  |  | BPA Qualified UES | 0 | 0 | 4.39 | Yes | -49.6 | 0
CHVEN20645 | Heating Zone 1 | All Cooling Zones | Commercial | HVAC | Envelope | Insulation | Other | Resistance | Wall | R-0 to R-19 | 2.89 | 0.4 | 2.65 | Shell Insulation Other Wall Resistance R-0 to R-19 |  | Existing | Other |  | 1.52 | 30 | 2014-10-01 | 2016-09-30 | [12 empty] | Retrofit | BPA Qualified |  |  | BPA Qualified UES | 0 | 0 | 3.82 | Yes | -43 | 0
CHVEN20669 | Heating Zone 1 | All Cooling Zones | Commercial | HVAC | Envelope | Insulation | Outpatient Care | Resistance | Wall | R-0 to R-19 | 5.84 | 0.4 | 5.36 | Shell Insulation Outpatient Care Wall Resistance R-0 to R-19 |  | Existing | Outpatient Care |  | 1.52 | 30 | 2014-10-01 | 2016-09-30 | [12 empty] | Retrofit | BPA Qualified |  |  | BPA Qualified UES | 0 | 0 | 7.72 | Yes | -33.6 | 0
CHVEN20693 | Heating Zone 1 | All Cooling Zones | Commercial | HVAC | Envelope | Insulation | Small Hotel | Resistance | Wall | R-0 to R-19 | 1.55 | 0.4 | 1.42 | Shell Insulation Small Hotel Wall Resistance R-0 to R-19 |  | Existing | Small Hotel |  | 1.52 | 30 | 2014-10-01 | 2016-09-30 | [12 empty] | Retrofit | BPA Qualified |  |  | BPA Qualified UES | 0 | 0 | 2.05 | Yes | -39.2 | 0
CHVEN20717 | Heating Zone 1 | All Cooling Zones | Commercial | HVAC | Envelope | Insulation | Small Office | Resistance | Wall | R-0 to R-19 | 1.47 | 0.4 | 1.35 | Shell Insulation Small Office Wall Resistance R-0 to R-19 |  | Existing | Small Office |  | 1.52 | 30 | 2014-10-01 | 2016-09-30 | [12 empty] | Retrofit | BPA Qualified |  |  | BPA Qualified UES | 0 | 0 | 1.95 | Yes | -15.2 | 0
CHVEN20741 | Heating Zone 1 | All Cooling Zones | Commercial | HVAC | Envelope | Insulation | Stand-alone Retail | Resistance | Wall | R-0 to R-19 | 1.46 | 0.4 | 1.34 | Shell Insulation Stand-Alone Retail Wall Resistance R-0 to R-19 |  | Existing | Stand-Alone Retail |  | 1.52 | 30 | 2014-10-01 | 2016-09-30 | [12 empty] | Retrofit | BPA Qualified |  |  | BPA Qualified UES | 0 | 0 | 1.93 | Yes | -15.6 | 0
CHVEN20765 | Heating Zone 1 | All Cooling Zones | Commercial | HVAC | Envelope | Insulation | Strip Mall | Resistance | Wall | R-0 to R-19 | 2.05 | 0.4 | 1.88 | Shell Insulation Strip Mall Wall Resistance R-0 to R-19 |  | Existing | Strip Mall |  | 1.52 | 30 | 2014-10-01 | 2016-09-30 | [12 empty] | Retrofit | BPA Qualified |  |  | BPA Qualified UES | 0 | 0 | 2.71 | Yes | -50.7 | 0
CHVEN20789 | Heating Zone 1 | All Cooling Zones | Commercial | HVAC | Envelope | Insulation | Warehouse | Resistance | Wall | R-0 to R-19 | 7.6 | 0.4 | 6.97 | Shell Insulation Warehouse Wall Resistance R-0 to R-19 |  | Existing | Warehouse |  | 1.52 | 30 | 2014-10-01 | 2016-09-30 | [12 empty] | Retrofit | BPA Qualified |  |  | BPA Qualified UES | 0 | 0 | 10.05 | Yes | -46.6 | 0
CHVEN20537 | Heating Zone 1 | All Cooling Zones | Commercial | HVAC | Envelope | Insulation | K-8 School | Heat Pump | Wall | R-0 to R-19 (Metal Frame) | 3 | 0.4 | 2.75 | Shell Insulation K-8 School Wall Heat Pump R-0 to R-19 (Metal Frame) |  | Existing | K-8 School |  | 1.52 | 45 | 2014-10-01 | 2016-09-30 | [12 empty] | Retrofit | RTF Approved |  |  | RTF Active UES (Deemed) | 0 | 0 | 3.7 | Yes | -27.5 | 0
CHVEN20567 | Heating Zone 1 | All Cooling Zones | Commercial | HVAC | Envelope | Insulation | K-8 School | Resistance | Wall | R-0 to R-19 (Metal Frame) | 6 | 0.4 | 5.5 | Shell Insulation K-8 School Wall Resistance R-0 to R-19 (Metal Frame) |  | Existing | K-8 School |  | 1.37 | 45 | 2014-10-01 | 2016-09-30 | [12 empty] | Retrofit | RTF Approved |  |  | RTF Active UES (Deemed) | 0 | 0 | 6.9 | Yes | -41.8 | 0
CHVEN20540 | Heating Zone 1 | All Cooling Zones | Commercial | HVAC | Envelope | Insulation | K-8 School | Heat Pump | Wall | R-0 to R-19 (Wood Frame) | 3 | 0.4 | 2.75 | Shell Insulation K-8 School Wall Heat Pump R-0 to R-19 (Wood Frame) |  | Existing | K-8 School |  | 1.52 | 45 | 2014-10-01 | 2016-09-30 | [12 empty] | Retrofit | RTF Approved |  |  | RTF Active UES (Deemed) | 0 | 0 | 3.1 | Yes | -21.1 | 0
CHVEN20570 | Heating Zone 1 | All Cooling Zones | Commercial | HVAC | Envelope | Insulation | K-8 School | Resistance | Wall | R-0 to R-19 (Wood Frame) | 5 | 0.4 | 4.58 | Shell Insulation K-8 School Wall Resistance R-0 to R-19 (Wood Frame) |  | Existing | K-8 School |  | 1.52 | 45 | 2014-10-01 | 2016-09-30 | [12 empty] | Retrofit | RTF Approved |  |  | RTF Active UES (Deemed) | 0 | 0 | 6 | Yes | -39.5 | 0
RHVEN11907 | Heating Zone 1 | All Cooling Zones | Residential | HVAC | Envelope | Insulation | Manufactured Home | Existing | Floor Insulation | R-0 to R-22 | 1.23 | 0.5 | 1.13 | Insulation Manufactured Home Existing Floor Insulation R-0 to R-22 |  | Existing | Manufactured Home |  | 1 | 25 | 2013-04-01 | 2016-09-30 | per Square feet of area insulated | R-value 22 |  | Electric Heat | Floor Insulation | Floor Insulation | R-0 to R-22 |  |  |  | Existing insulation must be less than R-11. |  | Retrofit | RTF Approved | 2012-02-14 |  | RTF Active UES (Deemed) |  | 0 | 1.9 | Yes | 0.8
LHVEN11906 | Heating Zone 1 | All Cooling Zones | Residential | HVAC | Envelope | Insulation | Manufactured Home | Low Income Existing | Floor Insulation | R-0 to R-22 | 1.23 | 0.5 | 1.13 | Insulation Manufactured Home Low Income Floor Insulation R-0 to R-22 | Low Income | Existing | Manufactured Home |  | 1 | 25 | 2013-04-01 | 2016-09-30 | per Square feet of area insulated | R-value 22 |  | Electric Heat | Floor Insulation | Floor Insulation | R-0 to R-22 |  |  |  | Existing insulation must be less than R-11. |  | Retrofit | RTF Approved | 2012-02-14 |  | RTF Active UES (Deemed) |  | 0 | 1.9 | Yes | 0.8
CHVEN20519 | Heating Zone 1 | All Cooling Zones | Commercial | HVAC | Envelope | Insulation | K-8 School | Heat Pump | Roof | R-0 to R-25 + R-11 | 4 | 1.2 | 3.67 | Shell Insulation K-8 School Roof Heat Pump R-0 to R-25 + R-11 |  | Existing | K-8 School |  | 4.03 | 45 | 2014-10-01 | 2016-09-30 | [12 empty] | Retrofit | RTF Approved |  |  | RTF Active UES (Deemed) | 0 | 0 | 3.9 | Yes | -29.3 | 0
CHVEN20549 | Heating Zone 1 | All Cooling Zones | Commercial | HVAC | Envelope | Insulation | K-8 School | Resistance | Roof | R-0 to R-25 + R-11 | 7 | 1.2 | 6.42 | Shell Insulation K-8 School Roof Resistance R-0 to R-25 + R-11 |  | Existing | K-8 School |  | 4.03 | 45 | 2014-10-01 | 2016-09-30 | [12 empty] | Retrofit | RTF Approved |  |  | RTF Active UES (Deemed) | 0 | 0 | 2.6 | Yes | -16.1 | 0
CHVEN20522 | Heating Zone 1 | All Cooling Zones | Commercial | HVAC | Envelope | Insulation | K-8 School | Heat Pump | Attic | R-0 to R-30 | 4 | 0.5 | 3.67 | Shell Insulation K-8 School Attic Heat Pump R-0 to R-30 |  | Existing | K-8 School |  | 0.87 | 45 | 2014-10-01 | 2016-09-30 | [12 empty] | Retrofit | RTF Approved |  |  | RTF Active UES (Deemed) | 0 | 0 | 0.8 | Yes | 89.8 | 0
CHVEN20552 | Heating Zone 1 | All Cooling Zones | Commercial | HVAC | Envelope | Insulation | K-8 School | Resistance | Attic | R-0 to R-30 | 7 | 0.5 | 6.42 | Shell Insulation K-8 School Attic Resistance R-0 to R-30 |  | Existing | K-8 School |  | 0.87 | 45 | 2014-10-01 | 2016-09-30 | [12 empty] | Retrofit | RTF Approved |  |  | RTF Active UES (Deemed) | 0 | 0 | 12 | Yes | -48.7 | 0
RHVEN10086 | Heating Zone 1 | All Cooling Zones | Residential | HVAC | Envelope | Insulation | Manufactured Home | Existing | Attic Insulation | R-0 to R-30 | 1.02 | 0 | 0.95 | Insulation Manufactured Home Existing Attic Insulation R-0 to R-30 |  | Existing | Manufactured Home |  | 1 | 25 | 2007-10-01 | 2013-09-30 | per Square feet of area insulated | R-value 30 |  | Electric Heat | Attic Insulation | Attic Insulation | R-0 to R-30 |  |  |  | Existing insulation must be less than R-11. |  | Retrofit | RTF Approved |  |  | RTF Active UES (Deemed) |  |  | 0.8 | No | 62.52
RHVEN10086 | Heating Zone 1 | All Cooling Zones | Residential | HVAC | Envelope | Insulation | Manufactured Home | Existing | Attic Insulation | R-0 to R-30 | 0.92 | 0.5 | 0.84 | Insulation Manufactured Home Existing Attic Insulation R-0 to R-30 |  | Existing | Manufactured Home |  | 0.66 | 25 | 2013-10-01 | 2016-09-30 | per Square feet of area insulated | R-value 30 |  | Electric Heat | Attic Insulation | Attic Insulation | R-0 to R-30 |  |  |  | Existing insulation must be less than R-11. |  | Retrofit | RTF Approved |  |  | RTF Active UES (Deemed) |  |  | 2.1 | Yes | -7
LHVEN10014 | Heating Zone 1 | All Cooling Zones | Residential | HVAC | Envelope | Insulation | Manufactured Home | Low Income Existing | Attic Insulation | R-0 to R-30 | 1.02 | 0 | 0.95 | Insulation Manufactured Home Low Income Existing Attic Insulation R-0 to R-30 | Low Income | Existing | Manufactured Home |  | 1 | 25 | 2007-10-01 | 2013-09-30 | per Square feet of area insulated | R-value 30 |  | Electric Heat | Attic Insulation | Attic Insulation | R-0 to R-30 |  |  |  | Existing insulation must be less than R-11. |  | Retrofit | RTF Approved |  |  | RTF Active UES (Deemed) |  |  | 0.8 | No | 62.52
LHVEN10014 | Heating Zone 1 | All Cooling Zones | Residential | HVAC | Envelope | Insulation | Manufactured Home | Low Income Existing | Attic Insulation | R-0 to R-30 | 0.92 | 0.5 | 0.84 | Insulation Manufactured Home Low Income Existing Attic Insulation R-0 to R-30 | Low Income | Existing | Manufactured Home |  | 0.66 | 25 | 2013-10-01 | 2016-09-30 | per Square feet of area insulated | R-value 30 |  | Electric Heat | Attic Insulation | Attic Insulation | R-0 to R-30 |  |  |  | Existing insulation must be less than R-11. |  | Retrofit | RTF Approved |  |  | RTF Active UES (Deemed) |  | 0 | 2.1 | Yes | -7
RHVEN10105 | Heating Zone 1 | All Cooling Zones | Residential | HVAC | Envelope | Insulation | Multifamily | Existing | Floor Insulation | R-0 to R-30 | 1.45 | 0.43 | 1.34 | Insulation Multifamily Existing Floor Insulation R-0 to R-30 |  | Existing | Multifamily |  | 0.95 | 45 | 2007-10-01 | 2016-09-30 | per Square feet of area insulated | R-value 30 |  | Electric Heat | Floor Insulation | Floor Insulation | R-0 to R-30 |  |  |  | Existing insulation must be less than R-11. |  | Retrofit | RTF Approved |  |  | RTF Active UES (Deemed) | 0 | 0 | 1.5 | Yes | 31.61
RHVEN10134 | Heating Zone 1 | All Cooling Zones | Residential | HVAC | Envelope | Insulation | Single Family | Existing | Floor Insulation | R-0 to R-30 | 2.58 | 0.77 | 2.4 | Insulation Single Family Existing Floor Insulation R-0 to R-30 |  | Existing | Single Family |  | 0.95 | 45 | 2007-10-01 | 2015-09-30 | per Square feet of area insulated | R-value 30 |  | Electric Heat | Floor Insulation | Floor Insulation | R-0 to R-30 |  |  |  | Existing insulation must be less than R-11. |  | Retrofit | RTF Approved |  |  | RTF Active UES (Deemed) | 0 | 0 | 3.1 | Yes | 17.69
LHVEN10033 | Heating Zone 1 | All Cooling Zones | Residential | HVAC | Envelope | Insulation | Multifamily | Low Income Existing | Floor Insulation | R-0 to R-30 | 1.45 | 0.43 | 1.34 | Insulation Multifamily Low Income Existing Floor Insulation R-0 to R-30 | Low Income | Existing | Multifamily |  | 0.95 | 45 | 2007-10-01 | 2016-09-30 | per Square feet of area insulated | R-value 30 |  | Electric Heat | Floor Insulation | Floor Insulation | R-0 to R-30 |  |  |  | Existing insulation must be less than R-11. |  | Retrofit | RTF Approved |  |  | RTF Active UES (Deemed) | 0 | 0 | 1.5 | Yes | 31.61
LHVEN10062 | Heating Zone 1 | All Cooling Zones | Residential | HVAC | Envelope | Insulation | Single Family | Low Income Existing | Floor Insulation | R-0 to R-30 | 2.58 | 0.77 | 2.4 | Insulation Single Family Low Income Existing Floor Insulation R-0 to R-30 | Low Income | Existing | Single Family |  | 0.95 | 45 | 2007-10-01 | 2015-09-30 | per Square feet of area insulated | R-value 30 |  | Electric Heat | Floor Insulation | Floor Insulation | R-0 to R-30 |  |  |  | Existing insulation must be less than R-11. |  | Retrofit | RTF Approved |  |  | RTF Active UES (Deemed) | 0 | 0 | 3.1 | Yes | 17.69
CHVEN20523 | Heating Zone 1 | All Cooling Zones | Commercial | HVAC | Envelope | Insulation | K-8 School | Heat Pump | Roof | R-0 to R-30 | 4 | 0.7 | 3.67 | Shell Insulation K-8 School Roof Heat Pump R-0 to R-30 |  | Existing | K-8 School |  | 5.42 | 45 | 2014-10-01 | 2016-09-30 | [12 empty] | Retrofit | RTF Approved |  |  | RTF Active UES (Deemed) | 0 | 0 | 4.4 | Yes | -32.2 | 0
CHVEN20553 | Heating Zone 1 | All Cooling Zones | Commercial | HVAC | Envelope | Insulation | K-8 School | Resistance | Roof | R-0 to R-30 | 7 | 0.7 | 6.42 | Shell Insulation K-8 School Roof Resistance R-0 to R-30 |  | Existing | K-8 School |  | 5.42 | 45 | 2014-10-01 | 2016-09-30 | [12 empty] | Retrofit | RTF Approved |  |  | RTF Active UES (Deemed) | 0 | 0 | 1.9 | Yes | -0.5 | 0
RHVEN10101 | Heating Zone 1 | All Cooling Zones | Residential | HVAC | Envelope | Insulation | Multifamily | Existing | Attic Insulation | R-0 to R-38 | 2.33 | 0.7 | 2.16 | Insulation Multifamily Existing Attic Insulation R-0 to R-38 |  | Existing | Multifamily |  | 1.19 | 45 | 2007-10-01 | 2016-09-30 | per Square feet of area insulated | R-value 38 |  | Electric Heat | Attic Insulation | Attic Insulation | R-0 to R-38 |  |  |  | Existing insulation must be less than R-11. |  | Retrofit | RTF Approved |  |  | RTF Active UES (Deemed) | 0 | 0 | 2 | Yes | 24.71
RHVEN10128 | Heating Zone 1 | All Cooling Zones | Residential | HVAC | Envelope | Insulation | Single Family | Existing | Attic Insulation | R-0 to R-38 | 2.66 | 0.8 | 2.47 | Insulation Single Family Existing Attic Insulation R-0 to R-38 |  | Existing | Single Family |  | 1.19 | 45 | 2007-10-01 | 2015-09-30 | per Square feet of area insulated | R-value 38 |  | Electric Heat | Attic Insulation | Attic Insulation | R-0 to R-38 |  |  |  | Existing insulation must be less than R-11. |  | Retrofit | RTF Approved |  |  | RTF Active UES (Deemed) | 0 | 0 | 2.2 | Yes | 21.63
LHVEN10029 | Heating Zone 1 | All Cooling Zones | Residential | HVAC | Envelope | Insulation | Multifamily | Low Income Existing | Attic Insulation | R-0 to R-38 | 2.33 | 0.7 | 2.16 | Insulation Multifamily Low Income Existing Attic Insulation R-0 to R-38 | Low Income | Existing | Multifamily |  | 1.19 | 45 | 2007-10-01 | 2016-09-30 | per Square feet of area insulated | R-value 38 |  | Electric Heat | Attic Insulation | Attic Insulation | R-0 to R-38 |  |  |  | Existing insulation must be less than R-11. |  | Retrofit | RTF Approved |  |  | RTF Active UES (Deemed) | 0 | 0 | 2 | Yes | 24.71
LHVEN10056 | Heating Zone 1 | All Cooling Zones | Residential | HVAC | Envelope | Insulation | Single Family | Low Income Existing | Attic Insulation | R-0 to R-38 | 2.66 | 0.8 | 2.47 | Insulation Single Family Low Income Existing Attic Insulation R-0 to R-38 | Low Income | Existing | Single Family |  | 1.19 | 45 | 2007-10-01 | 2015-09-30 | per Square feet of area insulated | R-value 38 |  | Electric Heat | Attic Insulation | Attic Insulation | R-0 to R-38 |  |  |  | Existing insulation must be less than R-11. |  | Retrofit | RTF Approved |  |  | RTF Active UES (Deemed) | 0 | 0 | 2.2 | Yes | 21.63
CHVEN20528 | Heating Zone 1 | All Cooling Zones | Commercial | HVAC | Envelope | Insulation | K-8 School | Heat Pump | Attic | R-0 to R-49 | 5 | 0.6 | 4.58 | Shell Insulation K-8 School Attic Heat Pump R-0 to R-49 |  | Existing | K-8 School |  | 1.11 | 45 | 2014-10-01 | 2016-09-30 | [12 empty] | Retrofit | RTF Approved |  |  | RTF Active UES (Deemed) | 0 | 0 | 1.3 | Yes | 26.8 | 0
CHVEN20558 | Heating Zone 1 | All Cooling Zones | Commercial | HVAC | Envelope | Insulation | K-8 School | Resistance | Attic | R-0 to R-49 | 7 | 0.6 | 6.42 | Shell Insulation K-8 School Attic Resistance R-0 to R-49 |  | Existing | K-8 School |  | 1.11 | 45 | 2014-10-01 | 2016-09-30 | [12 empty] | Retrofit | RTF Approved |  |  | RTF Active UES (Deemed) | 0 | 0 | 13.8 | Yes | -50 | 0
RHVEN11732 | Heating Zone 1 | All Cooling Zones | Residential | HVAC | Envelope | Insulation | Multifamily | Existing | Attic Insulation | R-0 to R-49 | 2.42 | 0.73 | 2.25 | Insulation Multifamily Existing Attic Insulation R-0 to R-49 |  | Existing | Multifamily |  | 1.37 | 45 | 2007-10-01 | 2016-09-30 | per Square feet of area insulated | R-value 49 |  | Electric Heat | Attic Insulation | Attic Insulation | R-0 to R-49 |  |  |  | Existing insulation must be less than R-11. |  | Retrofit | RTF Approved |  |  | RTF Active UES (Deemed) |  |  | 1.81 | Yes
RHVEN10129 | Heating Zone 1 | All Cooling Zones | Residential | HVAC | Envelope | Insulation | Single Family | Existing | Attic Insulation | R-0 to R-49 | 2.83 | 0.85 | 2.63 | Insulation Single Family Existing Attic Insulation R-0 to R-49 |  | Existing | Single Family |  | 1.37 | 45 | 2007-10-01 | 2015-09-30 | per Square feet of area insulated | R-value 49 |  | Electric Heat | Attic Insulation | Attic Insulation | R-0 to R-49 |  |  |  | Existing insulation must be less than R-11. |  | Retrofit | RTF Approved |  |  | RTF Active UES (Deemed) | 0 | 0 | 2.5 | Yes | 23.45
LHVEN11747 | Heating Zone 1 | All Cooling Zones | Residential | HVAC | Envelope | Insulation | Multifamily | Low Income Existing | Attic Insulation | R-0 to R-49 | 2.42 | 0.73 | 2.25 | Insulation Multifamily Low Income Existing Attic Insulation R-0 to R-49 | Low Income | Existing | Multifamily |  | 1.37 | 45 | 2007-10-01 | 2016-09-30 | per Square feet of area insulated | R-value 49 |  | Electric Heat | Attic Insulation | Attic Insulation | R-0 to R-49 |  |  |  | Existing insulation must be less than R-11. |  | Retrofit | RTF Approved |  |  | RTF Active UES (Deemed) |  |  | 1.81 | Yes
LHVEN10057 | Heating Zone 1 | All Cooling Zones | Residential | HVAC | Envelope | Insulation | Single Family | Low Income Existing | Attic Insulation | R-0 to R-49 | 2.83 | 0.85 | 2.63 | Insulation Single Family Low Income Existing Attic Insulation R-0 to R-49 | Low Income | Existing | Single Family |  | 1.37 | 45 | 2007-10-01 | 2015-09-30 | per Square feet of area insulated | R-value 49 |  | Electric Heat | Attic Insulation | Attic Insulation | R-0 to R-49 |  |  |  | Existing insulation must be less than R-11. |  | Retrofit | RTF Approved |  |  | RTF Active UES (Deemed) | 0 | 0 | 2.5 | Yes | 23.45
CHVEN20495 | Heating Zone 1 | All Cooling Zones | Commercial | HVAC | Envelope | Insulation | Full Service Restaurant | Heat Pump | Attic or Roof | R-0 to R-49 | 2.41 | 0.6 | 2.21 | Shell Insulation Full Service Restaurant Attic or Roof Heat Pump R-0 to R-49 |  | Existing | Full Service Restaurant |  | 1.11 | 30 | 2014-10-01 | 2016-09-30 | [12 empty] | Retrofit | BPA Qualified |  |  | BPA Qualified UES | 0 | 0 | 4.37 | Yes | -43 | 0
CHVEN20579 | Heating Zone 1 | All Cooling Zones | Commercial | HVAC | Envelope | Insulation | Medium Office | Heat Pump | Attic or Roof | R-0 to R-49 | 1.01 | 0.6 | 0.93 | Shell Insulation Medium Office Attic or Roof Heat Pump R-0 to R-49 |  | Existing | Medium Office |  | 1.11 | 30 | 2014-10-01 | 2016-09-30 | [12 empty] | Retrofit | BPA Qualified |  |  | BPA Qualified UES | 0 | 0 | 1.84 | Yes | -37.1 | 0
CHVEN20603 | Heating Zone 1 | All Cooling Zones | Commercial | HVAC | Envelope | Insulation | Midrise Apartment | Heat Pump | Attic or Roof | R-0 to R-49 | 5.34 | 0.6 | 4.9 | Shell Insulation Midrise Apartment Attic or Roof Heat Pump R-0 to R-49 |  | Existing | Midrise Apartment |  | 1.11 | 30 | 2014-10-01 | 2016-09-30 | [12 empty] | Retrofit | BPA Qualified |  |  | BPA Qualified UES | 0 | 0 | 9.68 | Yes | 33 | 0
CHVEN20627 | Heating Zone 1 | All Cooling Zones | Commercial | HVAC | Envelope | Insulation | Other | Heat Pump | Attic or Roof | R-0 to R-49 | 3.2 | 0.6 | 2.94 | Shell Insulation Other Roof Heat Pump R-0 to R-49 |  | Existing | Other |  | 1.11 | 30 | 2014-10-01 | 2016-09-30 | [12 empty] | Retrofit | BPA Qualified |  |  | BPA Qualified UES | 0 | 0 | 5.8 | Yes | -31.7 | 0
CHVEN20651 | Heating Zone 1 | All Cooling Zones | Commercial | HVAC | Envelope | Insulation | Outpatient Care | Heat Pump | Attic or Roof | R-0 to R-49 | 4 | 0.6 | 3.67 | Shell Insulation Outpatient Care Roof Heat Pump R-0 to R-49 |  | Existing | Outpatient Care |  | 1.11 | 30 | 2014-10-01 | 2016-09-30 | [12 empty] | Retrofit | BPA Qualified |  |  | BPA Qualified UES | 0 | 0 | 7.25 | Yes | -20.3 | 0
CHVEN20675 | Heating Zone 1 | All Cooling Zones | Commercial | HVAC | Envelope | Insulation | Small Hotel | Heat Pump | Attic or Roof | R-0 to R-49 | 5.18 | 0.6 | 4.75 | Shell Insulation Small Hotel Roof Heat Pump R-0 to R-49 |  | Existing | Small Hotel |  | 1.11 | 30 | 2014-10-01 | 2016-09-30 | [12 empty] | Retrofit | BPA Qualified |  |  | BPA Qualified UES | 0 | 0 | 9.38 | Yes | -31.3 | 0
CHVEN20699 | Heating Zone 1 | All Cooling Zones | Commercial | HVAC | Envelope | Insulation | Small Office | Heat Pump | Attic or Roof | R-0 to R-49 | 2.45 | 0.6 | 2.24 | Shell Insulation Small Office Roof Heat Pump R-0 to R-49 |  | Existing | Small Office |  | 1.11 | 30 | 2014-10-01 | 2016-09-30 | [12 empty] | Retrofit | BPA Qualified |  |  | BPA Qualified UES | 0 | 0 | 4.43 | Yes | 2.9 | 0
CHVEN20723 | Heating Zone 1 | All Cooling Zones | Commercial | HVAC | Envelope | Insulation | Stand-alone Retail | Heat Pump | Attic or Roof | R-0 to R-49 | 2.9 | 0.6 | 2.66 | Shell Insulation Stand-Alone Retail Roof Heat Pump R-0 to R-49 |  | Existing | Stand-Alone Retail |  | 1.11 | 30 | 2014-10-01 | 2016-09-30 | [12 empty] | Retrofit | BPA Qualified |  |  | BPA Qualified UES | 0 | 0 | 5.26 | Yes | -27.5 | 0
CHVEN20747 | Heating Zone 1 | All Cooling Zones | Commercial | HVAC | Envelope | Insulation | Strip Mall | Heat Pump | Attic or Roof | R-0 to R-49 | 3.17 | 0.6 | 2.91 | Shell Insulation Strip Mall Roof Heat Pump R-0 to R-49 |  | Existing | Strip Mall |  | 1.11 | 30 | 2014-10-01 | 2016-09-30 | [12 empty] | Retrofit | BPA Qualified |  |  | BPA Qualified UES | 0 | 0 | 5.74 | Yes | -36.6 | 0
CHVEN20771 | Heating Zone 1 | All Cooling Zones | Commercial | HVAC | Envelope | Insulation | Warehouse | Heat Pump | Attic or Roof | R-0 to R-49 | 0.98 | 0.6 | 0.89 | Shell Insulation Warehouse Attic or Roof Heat Pump R-0 to R-49 |  | Existing | Warehouse |  | 1.11 | 30 | 2014-10-01 | 2016-09-30 | [12 empty] | Retrofit | BPA Qualified |  |  | BPA Qualified UES | 0 | 0 | 1.77 | Yes | -46.4 | 0
CHVEN20507 | Heating Zone 1 | All Cooling Zones | Commercial | HVAC | Envelope | Insulation | Full Service Restaurant | Resistance | Attic or Roof | R-0 to R-49 | 3.62 | 0.6 | 3.32 | Shell Insulation Full Service Restaurant Attic or Roof Resistance R-0 to R-49 |  | Existing | Full Service Restaurant |  | 1.11 | 30 | 2014-10-01 | 2016-09-30 | [12 empty] | Retrofit | BPA Qualified |  |  | BPA Qualified UES | 0 | 0 | 6.55 | Yes | -20.3 | 0
CHVEN20591 | Heating Zone 1 | All Cooling Zones | Commercial | HVAC | Envelope | Insulation | Medium Office | Resistance | Attic or Roof | R-0 to R-49 | 1.52 | 0.6 | 1.4 | Shell Insulation Medium Office Attic or Roof Resistance R-0 to R-49 |  | Existing | Medium Office |  | 1.11 | 30 | 2014-10-01 | 2016-09-30 | [12 empty] | Retrofit | BPA Qualified |  |  | BPA Qualified UES | 0 | 0 | 2.76 | Yes | -49.6 | 0
CHVEN20615 | Heating Zone 1 | All Cooling Zones | Commercial | HVAC | Envelope | Insulation | Midrise Apartment | Resistance | Attic or Roof | R-0 to R-49 | 8.02 | 0.6 | 7.35 | Shell Insulation Midrise Apartment Roof Resistance R-0 to R-49 |  | Existing | Midrise Apartment |  | 1.11 | 30 | 2014-10-01 | 2016-09-30 | [12 empty] | Retrofit | BPA Qualified |  |  | BPA Qualified UES | 0 | 0 | 14.52 | Yes | -0.5 | 0
CHVEN20639 | Heating Zone 1 | All Cooling Zones | Commercial | HVAC | Envelope | Insulation | Other | Resistance | Attic or Roof | R-0 to R-49 | 4.8 | 0.6 | 4.41 | Shell Insulation Other Roof Resistance R-0 to R-49 |  | Existing | Other |  | 1.11 | 30 | 2014-10-01 | 2016-09-30 | [12 empty] | Retrofit | BPA Qualified |  |  | BPA Qualified UES | 0 | 0 | 8.7 | Yes | -44.7 | 0
CHVEN20663 | Heating Zone 1 | All Cooling Zones | Commercial | HVAC | Envelope | Insulation | Outpatient Care | Resistance | Attic or Roof | R-0 to R-49 | 6 | 0.6 | 5.51 | Shell Insulation Outpatient Care Roof Resistance R-0 to R-49 |  | Existing | Outpatient Care |  | 1.11 | 30 | 2014-10-01 | 2016-09-30 | [12 empty] | Retrofit | BPA Qualified |  |  | BPA Qualified UES | 0 | 0 | 10.87 | Yes | -31.7 | 0
CHVEN20687 | Heating Zone 1 | All Cooling Zones | Commercial | HVAC | Envelope | Insulation | Small Hotel | Resistance | Attic or Roof | R-0 to R-49 | 7.77 | 0.6 | 7.12 | Shell Insulation Small Hotel Roof Resistance R-0 to R-49 |  | Existing | Small Hotel |  | 1.11 | 30 | 2014-10-01 | 2016-09-30 | [12 empty] | Retrofit | BPA Qualified |  |  | BPA Qualified UES | 0 | 0 | 14.07 | Yes | -39.6 | 0
CHVEN20711 | Heating Zone 1 | All Cooling Zones | Commercial | HVAC | Envelope | Insulation | Small Office | Resistance | Attic or Roof | R-0 to R-49 | 3.67 | 0.6 | 3.36 | Shell Insulation Small Office Roof Resistance R-0 to R-49 |  | Existing | Small Office |  | 1.11 | 30 | 2014-10-01 | 2016-09-30 | [12 empty] | Retrofit | BPA Qualified |  |  | BPA Qualified UES | 0 | 0 | 6.64 | Yes | -13.8 | 0
CHVEN20735 | Heating Zone 1 | All Cooling Zones | Commercial | HVAC | Envelope | Insulation | Stand-alone Retail | Resistance | Attic or Roof | R-0 to R-49 | 4.36 | 0.6 | 3.99 | Shell Insulation Stand-Alone Retail Roof Resistance R-0 to R-49 |  | Existing | Stand-Alone Retail |  | 1.11 | 30 | 2014-10-01 | 2016-09-30 | [12 empty] | Retrofit | BPA Qualified |  |  | BPA Qualified UES | 0 | 0 | 7.89 | Yes | -16.1 | 0
CHVEN20759 | Heating Zone 1 | All Cooling Zones | Commercial | HVAC | Envelope | Insulation | Strip Mall | Resistance | Attic or Roof | R-0 to R-49 | 4.76 | 0.6 | 4.36 | Shell Insulation Strip Mall Roof Resistance R-0 to R-49 |  | Existing | Strip Mall |  | 1.11 | 30 | 2014-10-01 | 2016-09-30 | [12 empty] | Retrofit | BPA Qualified |  |  | BPA Qualified UES | 0 | 0 | 8.61 | Yes | 3.6 | 0
CHVEN20783 | Heating Zone 1 | All Cooling Zones | Commercial | HVAC | Envelope | Insulation | Warehouse | Resistance | Attic or Roof | R-0 to R-49 | 1.46 | 0.6 | 1.34 | Shell Insulation Warehouse Attic or Roof Resistance R-0 to R-49 |  | Existing | Warehouse |  | 1.11 | 30 | 2014-10-01 | 2016-09-30 | [12 empty] | Retrofit | BPA Qualified |  |  | BPA Qualified UES | 0 | 0 | 2.65 | Yes | -31.7 | 0
CHVEN20543 | Heating Zone 1 | All Cooling Zones | Commercial | HVAC | Envelope | Insulation | K-8 School | Heat Pump | Wall | R-0 to R-9.5 | 3 | 0.25 | 2.75 | Shell Insulation K-8 School Wall Heat Pump R-0 to R-9.5 |  | Existing | K-8 School |  | 5.72 | 45 | 2014-10-01 | 2016-09-30 | [12 empty] | Retrofit | RTF Approved |  |  | RTF Active UES (Deemed) | 0 | 0 | 3.8 | Yes | -28 | 0
CHVEN20573 | Heating Zone 1 | All Cooling Zones | Commercial | HVAC | Envelope | Insulation | K-8 School | Resistance | Wall | R-0 to R-9.5 | 4 | 0.25 | 3.67 | Shell Insulation K-8 School Wall Resistance R-0 to R-9.5 |  | Existing | K-8 School |  | 5.72 | 45 | 2014-10-01 | 2016-09-30 | [12 empty] | Retrofit | RTF Approved |  |  | RTF Active UES (Deemed) | 0 | 0 | 1.9 | Yes | 3.6 | 0
RHVEN10089 | Heating Zone 1 | All Cooling Zones | Residential | HVAC | Envelope | Insulation | Manufactured Home | Existing | Floor Insulation | R-11 to R-22 | 0.91 | 0 | 0.84 | Insulation Manufactured Home Existing Floor Insulation R-11 to R-22 |  | Existing | Manufactured Home |  | 1.26 | 25 | 2007-10-01 | 2013-09-30 | per Square feet of area insulated | R-value 22 |  | Electric Heat | Floor Insulation | Floor Insulation | R-11 to R-22 |  |  |  | Existing insulation must be R-11. |  | Retrofit | RTF Approved |  |  | RTF Active UES (Deemed) |  |  | 0.54 | No | 88.91
RHVEN10089 | Heating Zone 1 | All Cooling Zones | Residential | HVAC | Envelope | Insulation | Manufactured Home | Existing | Floor Insulation | R-11 to R-22 | 0.64 | 0.3 | 0.59 | Insulation Manufactured Home Existing Floor Insulation R-11 to R-22 |  | Existing | Manufactured Home |  | 0.5 | 25 | 2013-10-01 | 2016-09-30 | per Square feet of area insulated | R-value 22 |  | Electric Heat | Floor Insulation | Floor Insulation | R-11 to R-22 |  |  |  | Existing insulation must be R-11. |  | Retrofit | RTF Approved | 2012-02-14 |  | RTF Active UES (Deemed) |  |  | 1.9 | Yes | -2.2
LHVEN10017 | Heating Zone 1 | All Cooling Zones | Residential | HVAC | Envelope | Insulation | Manufactured Home | Low Income Existing | Floor Insulation | R-11 to R-22 | 0.91 | 0 | 0.84 | Insulation Manufactured Home Low Income Existing Floor Insulation R-11 to R-22 | Low Income | Existing | Manufactured Home |  | 1.26 | 25 | 2007-10-01 | 2013-09-30 | per Square feet of area insulated | R-value 22 |  | Electric Heat | Floor Insulation | Floor Insulation | R-11 to R-22 |  |  |  | Existing insulation must be R-11. |  | Retrofit | RTF Approved |  |  | RTF Active UES (Deemed) |  |  | 0.54 | No | 88.91
LHVEN10017 | Heating Zone 1 | All Cooling Zones | Residential | HVAC | Envelope | Insulation | Manufactured Home | Low Income Existing | Floor Insulation | R-11 to R-22 | 0.64 | 0.3 | 0.59 | Insulation Manufactured Home Low Income Existing Floor Insulation R-11 to R-22 | Low Income | Existing | Manufactured Home |  | 0.5 | 25 | 2013-10-01 | 2016-09-30 | per Square feet of area insulated | R-value 22 |  | Electric Heat | Floor Insulation | Floor Insulation | R-11 to R-22 |  |  |  | Existing insulation must be R-11. |  | Retrofit | RTF Approved | 2012-02-14 |  | RTF Active UES (Deemed) |  |  | 1.9 | Yes | -2.2
RHVEN10087 | Heating Zone 1 | All Cooling Zones | Residential | HVAC | Envelope | Insulation | Manufactured Home | Existing | Attic Insulation | R-19 to R-30 | 0.52 | 0 | 0.48 | Insulation Manufactured Home Existing Attic Insulation R-19 to R-30 |  | Existing | Manufactured Home |  | 0.58 | 25 | 2007-10-01 | 2013-09-30 | per Square feet of area insulated | R-value 30 |  | Electric Heat | Attic Insulation | Attic Insulation | R-19 to R-30 |  |  |  | Existing insulation must be greater than or equal to R-11, but less than or equal to R-19. |  | Retrofit | RTF Approved |  |  | RTF Active UES (Deemed) |  |  | 0.68 | No | 71.51
RHVEN10087 | Heating Zone 1 | All Cooling Zones | Residential | HVAC | Envelope | Insulation | Manufactured Home | Existing | Attic Insulation | R-19 to R-30 | 0.37 | 0.25 | 0.34 | Insulation Manufactured Home Existing Attic Insulation R-19 to R-30 |  | Existing | Manufactured Home |  | 0.24 | 25 | 2013-10-01 | 2016-09-30 | per Square feet of area insulated | R-value 30 |  | Electric Heat | Attic Insulation | Attic Insulation | R-19 to R-30 |  |  |  | Existing insulation must be greater than or equal to R-11, but less than or equal to R-19. |  | Retrofit | RTF Approved |  |  | RTF Active UES (Deemed) |  |  | 2.3 | Yes | -12.8
LHVEN10015 | Heating Zone 1 | All Cooling Zones | Residential | HVAC | Envelope | Insulation | Manufactured Home | Low Income Existing | Attic Insulation | R-19 to R-30 | 0.52 | 0 | 0.48 | Insulation Manufactured Home Low Income Existing Attic Insulation R-19 to R-30 | Low Income | Existing | Manufactured Home |  | 0.58 | 25 | 2007-10-01 | 2013-09-30 | per Square feet of area insulated | R-value 30 |  | Electric Heat | Attic Insulation | Attic Insulation | R-19 to R-30 |  |  |  | Existing insulation must be greater than or equal to R-11, but less than or equal to R-19. |  | Retrofit | RTF Approved |  |  | RTF Active UES (Deemed) |  |  | 0.68 | No | 71.51
LHVEN10015 | Heating Zone 1 | All Cooling Zones | Residential | HVAC | Envelope | Insulation | Manufactured Home | Low Income Existing | Attic Insulation | R-19 to R-30 | 0.37 | 0.25 | 0.34 | Insulation Manufactured Home Low Income Existing Attic Insulation R-19 to R-30 | Low Income | Existing | Manufactured Home |  | 0.24 | 25 | 2013-10-01 | 2016-09-30 | per Square feet of area insulated | R-value 30 |  | Electric Heat | Attic Insulation | Attic Insulation | R-19 to R-30 |  |  |  | Existing insulation must be greater than or equal to R-11, but less than or equal to R-19. |  | Retrofit | RTF Approved |  |  | RTF Active UES (Deemed) |  |  | 2.3 | Yes | -12.8
RHVEN10106 | Heating Zone 1 | All Cooling Zones | Residential | HVAC | Envelope | Insulation | Multifamily | Existing | Floor Insulation | R-19 to R-30 | 0.23 | 0.07 | 0.21 | Insulation Multifamily Existing Floor Insulation R-19 to R-30 |  | Existing | Multifamily |  | 0.15 | 45 | 2007-10-01 | 2016-09-30 | per Square feet of area insulated | R-value 30 |  | Electric Heat | Floor Insulation | Floor Insulation | R-19 to R-30 |  |  |  | Existing insulation must be greater than or equal to R-11, but less than or equal to R-19. |  | Retrofit | RTF Approved |  |  | RTF Active UES (Deemed) | 0 | 0 | 1.53 | Yes | 31.68
RHVEN10135 | Heating Zone 1 | All Cooling Zones | Residential | HVAC | Envelope | Insulation | Single Family | Existing | Floor Insulation | R-19 to R-30 | 0.4 | 0.12 | 0.4 | Insulation Single Family Existing Floor Insulation R-19 to R-30 |  | Existing | Single Family |  | 0.15 | 45 | 2007-10-01 | 2015-09-30 | per Square feet of area insulated | R-value 30 |  | Electric Heat | Floor Insulation | Floor Insulation | R-19 to R-30 |  |  |  | Existing insulation must be greater than or equal to R-11, but less than or equal to R-19. |  | Retrofit | RTF Approved |  |  | RTF Active UES (Deemed) | 0 | 0 | 2.74 | Yes | 17.73
LHVEN10034 | Heating Zone 1 | All Cooling Zones | Residential | HVAC | Envelope | Insulation | Multifamily | Low Income Existing | Floor Insulation | R-19 to R-30 | 0.23 | 0.07 | 0.21 | Insulation Multifamily Low Income Existing Floor Insulation R-19 to R-30 | Low Income | Existing | Multifamily |  | 0.15 | 45 | 2007-10-01 | 2016-09-30 | per Square feet of area insulated | R-value 30 |  | Electric Heat | Floor Insulation | Floor Insulation | R-19 to R-30 |  |  |  | Existing insulation must be greater than or equal to R-11, but less than or equal to R-19. |  | Retrofit | RTF Approved |  |  | RTF Active UES (Deemed) | 0 | 0 | 1.53 | Yes | 31.68
LHVEN10063 | Heating Zone 1 | All Cooling Zones | Residential | HVAC | Envelope | Insulation | Single Family | Low Income Existing | Floor Insulation | R-19 to R-30 | 0.4 | 0.12 | 0.4 | Insulation Single Family Low Income Existing Floor Insulation R-19 to R-30 | Low Income | Existing | Single Family |  | 0.15 | 45 | 2007-10-01 | 2015-09-30 | per Square feet of area insulated | R-value 30 |  | Electric Heat | Floor Insulation | Floor Insulation | R-19 to R-30 |  |  |  | Existing insulation must be greater than or equal to R-11, but less than or equal to R-19. |  | Retrofit | RTF Approved |  |  | RTF Active UES (Deemed) | 0 | 0 | 2.74 | Yes | 17.73
RHVEN10102 | Heating Zone 1 | All Cooling Zones | Residential | HVAC | Envelope | Insulation | Multifamily | Existing | Attic Insulation | R-19 to R-38 | 0.39 | 0.11 | 0.37 | Insulation Multifamily Existing Attic Insulation R-19 to R-38 |  | Existing | Multifamily |  | 0.66 | 45 | 2007-10-01 | 2016-09-30 | per Square feet of area insulated | R-value 38 |  | Electric Heat | Attic Insulation | Attic Insulation | R-19 to R-38 |  |  |  | Existing insulation must be greater than or equal to R-11, but less than or equal to R-19. |  | Retrofit | RTF Approved |  |  | RTF Active UES (Deemed) | 0 | 0 | 0.6 | No | 80.69
RHVEN10130 | Heating Zone 1 | All Cooling Zones | Residential | HVAC | Envelope | Insulation | Single Family | Existing | Attic Insulation | R-19 to R-38 | 0.7 | 0.21 | 0.7 | Insulation Single Family Existing Attic Insulation R-19 to R-38 |  | Existing | Single Family |  | 0.33 | 45 | 2007-10-01 | 2015-09-30 | per Square feet of area insulated | R-value 38 |  | Electric Heat | Attic Insulation | Attic Insulation | R-19 to R-38 |  |  |  | Existing insulation must be greater than or equal to R-11, but less than or equal to R-19. |  | Retrofit | RTF Approved |  |  | RTF Active UES (Deemed) | 0 | 0 | 2.14 | Yes | 22.63
LHVEN10030 | Heating Zone 1 | All Cooling Zones | Residential | HVAC | Envelope | Insulation | Multifamily | Low Income Existing | Attic Insulation | R-19 to R-38 | 0.39 | 0.11 | 0.37 | Insulation Multifamily Low Income Existing Attic Insulation R-19 to R-38 | Low Income | Existing | Multifamily |  | 0.66 | 45 | 2007-10-01 | 2016-09-30 | per Square feet of area insulated | R-value 38 |  | Electric Heat | Attic Insulation | Attic Insulation | R-19 to R-38 |  |  |  | Existing insulation must be greater than or equal to R-11, but less than or equal to R-19. |  | Retrofit | RTF Approved |  |  | RTF Active UES (Deemed) | 0 | 0 | 0.6 | No | 80.69
LHVEN10058 | Heating Zone 1 | All Cooling Zones | Residential | HVAC | Envelope | Insulation | Single Family | Low Income Existing | Attic Insulation | R-19 to R-38 | 0.7 | 0.21 | 0.7 | Insulation Single Family Low Income Existing Attic Insulation R-19 to R-38 | Low Income | Existing | Single Family |  | 0.33 | 45 | 2007-10-01 | 2015-09-30 | per Square feet of area insulated | R-value 38 |  | Electric Heat | Attic Insulation | Attic Insulation | R-19 to R-38 |  |  |  | Existing insulation must be greater than or equal to R-11, but less than or equal to R-19. |  | Retrofit | RTF Approved |  |  | RTF Active UES (Deemed) | 0 | 0 | 2.14 | Yes | 22.63
RHVEN11735 | Heating Zone 1 | All Cooling Zones | Residential | HVAC | Envelope | Insulation | Multifamily | Existing | Attic Insulation | R-19 to R-49 | 0.49 | 0.15 | 0.45 | Insulation Multifamily Existing Attic Insulation R-19 to R-49 |  | Existing | Multifamily |  | 0.51 | 45 | 2007-10-01 | 2016-09-30 | per Square feet of area insulated | R-value 49 |  | Electric Heat | Attic Insulation | Attic Insulation | R-19 to R-49 |  |  |  | Existing insulation must be greater than or equal to R-11, but less than or equal to R-19. |  | Retrofit | RTF Approved |  |  | RTF Active UES (Deemed) |  |  | 1.07 | Yes
RHVEN10131 | Heating Zone 1 | All Cooling Zones | Residential | HVAC | Envelope | Insulation | Single Family | Existing | Attic Insulation | R-19 to R-49 | 0.87 | 0.26 | 0.81 | Insulation Single Family Existing Attic Insulation R-19 to R-49 |  | Existing | Single Family |  | 0.51 | 44 | 2007-10-01 | 2014-09-30 | per Square feet of area insulated | R-value 49 |  | Electric Heat | Attic Insulation | Attic Insulation | R-19 to R-49 |  |  |  | Existing insulation must be greater than or equal to R-11, but less than or equal to R-19. |  | Retrofit | RTF Approved |  |  | RTF Active UES (Deemed) | 0 | 0 | 2.1 | Yes | 28.34
RHVEN10131 | Heating Zone 1 | All Cooling Zones | Residential | HVAC | Envelope | Insulation | Single Family | Existing | Attic Insulation | R-19 to R-49 | 0.87 | 0.26 | 0.81 | Insulation Single Family Existing Attic Insulation R-19 to R-49 |  | Existing | Single Family |  | 0.51 | 45 | 2014-10-01 | 2015-09-30 | per Square feet of area insulated | R-value 49 |  | Electric Heat | Attic Insulation | Attic Insulation | R-19 to R-49 |  |  |  | Existing insulation must be greater than or equal to R-11, but less than or equal to R-19. |  | Retrofit | RTF Approved |  |  | RTF Active UES (Deemed) | 0 | 0 | 2.1 | Yes | 28.34
LHVEN11750 | Heating Zone 1 | All Cooling Zones | Residential | HVAC | Envelope | Insulation | Multifamily | Low Income Existing | Attic Insulation | R-19 to R-49 | 0.49 | 0.15 | 0.45 | Insulation Multifamily Low Income Existing Attic Insulation R-19 to R-49 | Low Income | Existing | Multifamily |  | 0.51 | 45 | 2007-10-01 | 2016-09-30 | per Square feet of area insulated | R-value 49 |  | Electric Heat | Attic Insulation | Attic Insulation | R-19 to R-49 |  |  |  | Existing insulation must be greater than or equal to R-11, but less than or equal to R-19. |  | Retrofit | RTF Approved |  |  | RTF Active UES (Deemed) |  |  | 1.07 | Yes
LHVEN10059 | Heating Zone 1 | All Cooling Zones | Residential | HVAC | Envelope | Insulation | Single Family | Low Income Existing | Attic Insulation | R-19 to R-49 | 0.87 | 0.26 | 0.81 | Insulation Single Family Low Income Existing Attic Insulation R-19 to R-49 | Low Income | Existing | Single Family |  | 0.51 | 44 | 2007-10-01 | 2014-09-30 | per Square feet of area insulated | R-value 49 |  | Electric Heat | Attic Insulation | Attic Insulation | R-19 to R-49 |  |  |  | Existing insulation must be greater than or equal to R-11, but less than or equal to R-19. |  | Retrofit | RTF Approved |  |  | RTF Active UES (Deemed) | 0 | 0 | 2.1 | Yes | 28.34
LHVEN10059 | Heating Zone 1 | All Cooling Zones | Residential | HVAC | Envelope | Insulation | Single Family | Low Income Existing | Attic Insulation | R-19 to R-49 | 0.87 | 0.26 | 0.81 | Insulation Single Family Low Income Existing Attic Insulation R-19 to R-49 | Low Income | Existing | Single Family |  | 0.51 | 45 | 2014-10-01 | 2015-09-30 | per Square feet of area insulated | R-value 49 |  | Electric Heat | Attic Insulation | Attic Insulation | R-19 to R-49 |  |  |  | Existing insulation must be greater than or equal to R-11, but less than or equal to R-19. |  | Retrofit | RTF Approved |  |  | RTF Active UES (Deemed) | 0 | 0 | 2.1 | Yes | 28.34
RHVEN10103 | Heating Zone 1 | All Cooling Zones | Residential | HVAC | Envelope | Insulation | Multifamily | Existing | Attic Insulation | R-38 to R-49 | 0.09 | 0.05 | 0.09 | Insulation Multifamily Existing Attic Insulation R-38 to R-49 |  | Existing | Multifamily |  | 0.18 | 45 | 2007-10-01 | 2016-09-30 | per Square feet of area insulated | R-value 49 |  | Electric Heat | Attic Insulation | Attic Insulation | R-38 to R-49 |  |  |  | Existing insulation must be greater than R-19, but less than or equal to R-38. |  | Retrofit | RTF Approved |  |  | RTF Active UES (Deemed) | 0 | 0 | 0.6 | No | 93.6
RHVEN10132 | Heating Zone 1 | All Cooling Zones | Residential | HVAC | Envelope | Insulation | Single Family | Existing | Attic Insulation | R-38 to R-49 | 0.17 | 0.05 | 0.16 | Insulation Single Family Existing Attic Insulation R-38 to R-49 |  | Existing | Single Family |  | 0.18 | 45 | 2007-10-01 | 2015-09-30 | per Square feet of area insulated | R-value 49 |  | Electric Heat | Attic Insulation | Attic Insulation | R-38 to R-49 |  |  |  | Existing insulation must be greater than R-19, but less than or equal to R-38. |  | Retrofit | RTF Approved |  |  | RTF Active UES (Deemed) | 0 | 0 | 1.1 | Yes | 52.35
LHVEN10031 | Heating Zone 1 | All Cooling Zones | Residential | HVAC | Envelope | Insulation | Multifamily | Low Income Existing | Attic Insulation | R-38 to R-49 | 0.09 | 0.05 | 0.09 | Insulation Multifamily Low Income Existing Attic Insulation R-38 to R-49 | Low Income | Existing | Multifamily |  | 0.18 | 45 | 2007-10-01 | 2016-09-30 | per Square feet of area insulated | R-value 49 |  | Electric Heat | Attic Insulation | Attic Insulation | R-38 to R-49 |  |  |  | Existing insulation must be greater than R-19, but less than or equal to R-38. |  | Retrofit | RTF Approved |  |  | RTF Active UES (Deemed) | 0 | 0 | 0.6 | No | 93.6
LHVEN10060 | Heating Zone 1 | All Cooling Zones | Residential | HVAC | Envelope | Insulation | Single Family | Low Income Existing | Attic Insulation | R-38 to R-49 | 0.17 | 0.05 | 0.16 | Insulation Single Family Low Income Existing Attic Insulation R-38 to R-49 | Low Income | Existing | Single Family |  | 0.18 | 45 | 2007-10-01 | 2015-09-30 | per Square feet of area insulated | R-value 49 |  | Electric Heat | Attic Insulation | Attic Insulation | R-38 to R-49 |  |  |  | Existing insulation must be greater than R-19, but less than or equal to R-38. |  | Retrofit | RTF Approved |  |  | RTF Active UES (Deemed) | 0 | 0 | 1.1 | Yes | 52.35
CHVEN20835 | Heating Zone 1 | All Cooling Zones | Commercial | HVAC | Envelope | Insulation | School K-12 | Wall | <= R-5 to R-11 | Resistance | 3.97 | 0.75 | 3.67 | Insulation School K-12 Wall <= R-5 to R-11 Resistance |  | Existing | School K-12 |  | 2.11 | 30 | 2019-10-01 | 2022-03-31 | per Square foot | [11 empty] | Retrofit | BPA Qualified |  |  | BPA Qualified UES | 0 | 0 | 12.79 | Yes | -188.45 | 0.04
CHVEN20832 | Heating Zone 1 | All Cooling Zones | Commercial | HVAC | Envelope | Insulation | School K-12 | Attic or Roof | <= R-5 to R-19 | Resistance | 5.94 | 1.35 | 5.5 | Insulation School K-12 Attic or Roof <= R-5 to R-19 Resistance |  | Existing | School K-12 |  | 2.8 | 30 | 2019-10-01 | 2022-03-31 | per Square foot | [11 empty] | Retrofit | BPA Qualified |  |  | BPA Qualified UES | 0.01 | 0.01 | 35.97 | Yes | -202.17 | 0.06
CHVEN20836 | Heating Zone 1 | All Cooling Zones | Commercial | HVAC | Envelope | Insulation | School K-12 | Wall | <= R-5 to R-19 | Resistance | 4.95 | 1 | 4.58 | Insulation School K-12 Wall <= R-5 to R-19 Resistance |  | Existing | School K-12 |  | 2.8 | 30 | 2019-10-01 | 2022-03-31 | per Square foot | [11 empty] | Retrofit | BPA Qualified |  |  | BPA Qualified UES | 0.01 | 0.01 | 14.38 | Yes | -190.81 | 0.05
CHVEN20833 | Heating Zone 1 | All Cooling Zones | Commercial | HVAC | Envelope | Insulation | School K-12 | Attic or Roof | <= R-5 to R-30 | Resistance | 6.31 | 1.4 | 5.84 | Insulation School K-12 Attic or Roof <= R-5 to R-30 Resistance |  | Existing | School K-12 |  | 2.11 | 30 | 2019-10-01 | 2022-03-31 | per Square foot | [11 empty] | Retrofit | BPA Qualified |  |  | BPA Qualified UES | 0.01 | 0.01 | 32.04 | Yes | -201.25 | 0.06
CHVEN20834 | Heating Zone 1 | All Cooling Zones | Commercial | HVAC | Envelope | Insulation | School K-12 | Attic or Roof | <= R-5 to R-49 | Resistance | 6.94 | 1.5 | 6.42 | Insulation School K-12 Attic or Roof <= R-5 to R-49 Resistance |  | Existing | School K-12 |  | 1.95 | 30 | 2019-10-01 | 2022-03-31 | per Square foot | [11 empty] | Retrofit | BPA Qualified |  |  | BPA Qualified UES | 0.01 | 0.01 | 27.61 | Yes | -199.88 | 0.07
RWHWH13111 | Heating Zone 1 | All Cooling Zones | Residential | Water Heating | Water Heaters | Heat Pump Water Heaters | Any Residential | Tier 1 | Any Tank Size | Retail | 1215.32 | 300 | 1131.73 | Heat Pump Water Heaters Any Residential Tier 1 Any Tank Size Retail |  | New or Existing | Retail |  | 796 | 13 | 2016-10-01 | 2019-09-30 |  | Tier 1 | [10 empty] | Lost Opportunity | BPA Qualified |  |  | BPA Qualified UES | 0.27 | 0.27 | 1.43 | Yes | 28.05 | 0.58
RWHWH13572 | Heating Zone 1 | All Cooling Zones | Residential | Water Heating | Water Heaters | Heat Pump Water Heaters | Any Residential - Simple Steps | Tier 1 | Any Tank Size | Retail | 1215.32 | 300 | 1131.73 | Heat Pump Water Heaters Any Residential - Simple Steps Tier 1 Any Tank Size Retail | Simple Steps | New or Existing | Retail |  | 796 | 13 | 2017-10-01 | 2019-09-30 |  | Tier 1 | [10 empty] | Lost Opportunity | BPA Qualified |  |  | BPA Qualified UES | 0.27 | 0.27 | 1.43 | Yes | 28.05 | 0.58
RWHWH13114 | Heating Zone 1 | All Cooling Zones | Residential | Water Heating | Water Heaters | Heat Pump Water Heaters | Any Residential | Tier 2 | Any Tank Size | Retail | 1555.77 | 500 | 1448.76 | Heat Pump Water Heaters Any Residential Tier 2 Any Tank Size Retail |  | New or Existing | Retail |  | 818 | 13 | 2016-10-01 | 2019-09-30 |  | Tier 2 | [10 empty] | Lost Opportunity | BPA Qualified |  |  | BPA Qualified UES | 0.35 | 0.34 | 1.78 | Yes | 13.03 | 0.74
RWHWH13575 | Heating Zone 1 | All Cooling Zones | Residential | Water Heating | Water Heaters | Heat Pump Water Heaters | Any Residential - Simple Steps | Tier 2 | Any Tank Size | Retail | 1555.77 | 500 | 1448.76 | Heat Pump Water Heaters Any Residential - Simple Steps Tier 2 Any Tank Size Retail | Simple Steps | New or Existing | Retail |  | 818 | 13 | 2017-10-01 | 2019-09-30 |  | Tier 2 | [10 empty] | Lost Opportunity | BPA Qualified |  |  | BPA Qualified UES | 0.35 | 0.34 | 1.78 | Yes | 13.03 | 0.74
RWHWH13117 | Heating Zone 1 | All Cooling Zones | Residential | Water Heating | Water Heaters | Heat Pump Water Heaters | Any Residential | Tier 3 | Any Tank Size | Retail | 1665.63 | 500 | 1551.07 | Heat Pump Water Heaters Any Residential Tier 3 Any Tank Size Retail |  | New or Existing | Retail |  | 818 | 13 | 2016-10-01 | 2019-09-30 |  | Tier 3 | [10 empty] | Lost Opportunity | BPA Qualified |  |  | BPA Qualified UES | 0.37 | 0.37 | 1.91 | Yes | 8.99 | 0.79
RWHWH13578 | Heating Zone 1 | All Cooling Zones | Residential | Water Heating | Water Heaters | Heat Pump Water Heaters | Any Residential - Simple Steps | Tier 3 | Any Tank Size | Retail | 1665.63 | 500 | 1551.07 | Heat Pump Water Heaters Any Residential - Simple Steps Tier 3 Any Tank Size Retail | Simple Steps | New or Existing | Retail |  | 818 | 13 | 2017-10-01 | 2019-09-30 |  | Tier 3 | [10 empty] | Lost Opportunity | BPA Qualified |  |  | BPA Qualified UES | 0.37 | 0.37 | 1.91 | Yes | 8.99 | 0.79
RWHWH13679 | Heating Zone 1 | All Cooling Zones | Residential | Water Heating | Water Heaters | Heat Pump Water Heaters | Any Residential | Tier 3 - Split System | Any Tank Size | Retail | 2062.3 | 700 | 1920.46 | Water Heaters Heat Pump Water Heaters Any Residential Tier 3 - Split System Any Tank Size |  | New or Existing | Single Family |  | 3515.32 | 15 | 2017-10-01 | 2019-09-30 |  | Tier 3 | [10 empty] | Lost Opportunity | RTF Approved | 2016-11-09 | ResHPWH_v3_4.xlsm | RTF Active UES | 0.46 | 0.46 | 0.6 | No | 132.4 | 0.98
RWHWH13682 | Heating Zone 1 | All Cooling Zones | Residential | Water Heating | Water Heaters | Heat Pump Water Heaters | Any Residential - Simple Steps | Tier 3 - Split System | Any Tank Size | Retail | 2062.3 | 700 | 1920.46 | Water Heaters Heat Pump Water Heaters Any Residential - Simple Steps Tier 3 - Split System Any Tank Size | Simple Steps | New or Existing | Single Family |  | 3515.32 | 15 | 2017-10-01 | 2019-09-30 |  | Tier 3 | [10 empty] | Lost Opportunity | RTF Approved | 2016-11-09 | ResHPWH_v3_4.xlsm | RTF Active UES | 0.46 | 0.46 | 0.6 | No | 132.4 | 0.98
RHVHS13242 | Heating Zone 1 | All Cooling Zones | Residential | HVAC | HVAC System | Thermostats | Any Residential | Smart Thermostat | Forced Air Furnace | Retail | 468.93 | 100 | 434.83 | Thermostats Any Residential Smart Thermostat Forced Air Furnace Retail |  | New or Existing | Any Residential | Retail | 240.35 | 5 | 2017-04-01 | 2019-09-30 |  |  |  | Forced Air Furnace | [8 empty] | Retrofit | RTF Approved | 2017-11-09 | ResConnectedTstats_v1.0.xlsm | RTF Active UES (Deemed) | 0.24 | 0.24 | 1.35 | Yes | 19.6 | 0.22
LHVHS13716 | Heating Zone 1 | All Cooling Zones | Residential | HVAC | HVAC System | Thermostats | Any Residential - Low Income | Smart Thermostat | Forced Air Furnace | Retail | 468.93 | 400 | 434.83 | Thermostats Any Residential - Low Income Smart Thermostat Forced Air Furnace Retail | Low Income | New or Existing | Any Residential | Retail | 240.35 | 5 | 2018-10-01 | 2019-09-30 |  |  |  | Forced Air Furnace | [8 empty] | Retrofit | RTF Approved | 2017-11-09 | ResConnectedTstats_v1.0.xlsm | RTF Active UES (Deemed) | 0.24 | 0.24 | 1.35 | Yes | 19.6 | 0.22
RHVHS13245 | Heating Zone 1 | All Cooling Zones | Residential | HVAC | HVAC System | Thermostats | Any Residential | Smart Thermostat | Heat Pump | Retail | 677.7 | 100 | 628.45 | Thermostats Any Residential Smart Thermostat Heat Pump Retail |  | New or Existing | Any Residential | Retail | 240.35 | 5 | 2017-04-01 | 2019-09-30 |  |  |  | Heat Pump | [8 empty] | Retrofit | RTF Approved | 2017-11-09 | ResConnectedTstats_v1.0.xlsm | RTF Active UES (Deemed) | 0.35 | 0.35 | 1.94 | Yes | -17.71 | 0.32
LHVHS13715 | Heating Zone 1 | All Cooling Zones | Residential | HVAC | HVAC System | Thermostats | Any Residential - Low Income | Smart Thermostat | Heat Pump | Retail | 677.7 | 400 | 628.45 | Thermostats Any Residential - Low Income Smart Thermostat Heat Pump Retail | Low Income | New or Existing | Any Residential | Retail | 240.35 | 5 | 2018-10-01 | 2019-09-30 |  |  |  | Heat Pump | [8 empty] | Retrofit | RTF Approved | 2017-11-09 | ResConnectedTstats_v1.0.xlsm | RTF Active UES (Deemed) | 0.35 | 0.35 | 1.94 | Yes | -17.71 | 0.32
RWHWH14270 | Heating Zone 1 | All Cooling Zones | Residential | Water Heating | Water Heaters | Heat Pump Water Heaters | Any Residential |  | 40 Gallon Tank Size | Retail (BPA Program) | 1237.69 | 600 | 1152.56 | Heat Pump Water Heaters Any Residential 40 Gallon Tank Size Retail (BPA Program) |  | Existing | Any Residential |  | 549.22 | 13 | 2021-10-01 | 2022-03-31 |  |  |  |  | Conditioned Space | [7 empty] | Retrofit | BPA Qualified |  |  | BPA Qualified UES | 0.27 | 0.27 | 2.32 | Yes | -2.42 | 7.64
RWHWH14288 | Heating Zone 1 | All Cooling Zones | Residential | Water Heating | Water Heaters | Heat Pump Water Heaters | Any Residential | Tier 4 | Any Tank Size | Retail (BPA Program) | 1625 | 700 | 1512.24 | Heat Pump Water Heaters Any Residential Tier 4 Any Tank Size Retail (BPA Program) |  | New or Existing | Any Residential |  | 727.16 | 13 | 2021-10-01 | 2022-03-31 | [12 empty] | Retrofit | RTF Approved | 2021-02-17 | ResHPWH_v5_2 | RTF Active UES (Deemed) | 0.28 | 0.28 | 1.74 | Yes | 17.55 | 9.39
RWHWH13682 | Heating Zone 1 | All Cooling Zones | Residential | Water Heating | Water Heaters | Heat Pump Water Heaters | Any Residential | Tier 3 - Split System | Any Tank Size | Retail (Simple Steps or Other BPA Program) | 1909.97 | 800 | 1778.6 | Heat Pump Water Heaters Any Residential Tier 3 - Split System Any Tank Size Retail (Simple Steps or Other BPA Program) | Simple Steps | New or Existing | Any Residential | Retail (Simple Steps or Other BPA Program) | 3522.89 | 15 | 2019-10-01 | 2022-03-31 |  | Tier 3 - Split System | [10 empty] | Lost Opportunity | RTF Approved | 2018-01-30 | ResHPWH_v4_1.xlsm | RTF Active UES | 0.42 | 0.42 | 0.53 | No | 153.37 | 0.91
RWHWH13808 | Heating Zone 1 | All Cooling Zones | Residential | Water Heating | Water Heaters | Heat Pump Water Heaters | Any Residential | Tier 1 | Any Tank Size - MT/ID/WY/NV | Retail (Simple Steps or Other BPA Program) | 923.75 | 300 | 861 | Heat Pump Water Heaters Any Residential Tier 1 Any Tank Size - MT/ID/WY/NV Retail (Simple Steps or Other BPA Program) | Simple Steps | New or Existing | Any Residential | Retail (Simple Steps or Other BPA Program) | 629.17 | 13 | 2019-10-01 | 2022-03-31 |  | Tier 1 | [10 empty] | Lost Opportunity | RTF Approved | 2018-01-30 | ResHPWH_v4_1.xlsm | RTF Active UES | 0.14 | 0.14 | 1.02 | Yes | 54.89 | 0.42
RWHWH13811 | Heating Zone 1 | All Cooling Zones | Residential | Water Heating | Water Heaters | Heat Pump Water Heaters | Any Residential | Tier 2 | Any Tank Size - MT/ID/WY/NV | Retail (Simple Steps or Other BPA Program) | 1148.28 | 600 | 1070.53 | Heat Pump Water Heaters Any Residential Tier 2 Any Tank Size - MT/ID/WY/NV Retail (Simple Steps or Other BPA Program) | Simple Steps | New or Existing | Any Residential | Retail (Simple Steps or Other BPA Program) | 629.17 | 13 | 2019-10-01 | 2022-03-31 |  | Tier 2 | [10 empty] | Lost Opportunity | RTF Approved | 2018-01-30 | ResHPWH_v4_1.xlsm | RTF Active UES | 0.16 | 0.16 | 1.17 | Yes | 43.7 | 0.52
RWHWH13814 | Heating Zone 1 | All Cooling Zones | Residential | Water Heating | Water Heaters | Heat Pump Water Heaters | Any Residential | Tier 3 | Any Tank Size - MT/ID/WY/NV | Retail (Simple Steps or Other BPA Program) | 1314.21 | 600 | 1225.05 | Heat Pump Water Heaters Any Residential Tier 3 Any Tank Size - MT/ID/WY/NV Retail (Simple Steps or Other BPA Program) | Simple Steps | New or Existing | Any Residential | Retail (Simple Steps or Other BPA Program) | 629.17 | 13 | 2019-10-01 | 2022-03-31 |  | Tier 3 | [10 empty] | Lost Opportunity | RTF Approved | 2018-01-30 | ResHPWH_v4_1.xlsm | RTF Active UES | 0.2 | 0.19 | 1.37 | Yes | 32.19 | 0.6
RWHWH13817 | Heating Zone 1 | All Cooling Zones | Residential | Water Heating | Water Heaters | Heat Pump Water Heaters | Any Residential | Tier 1 | Any Tank Size - Oregon | Retail (Simple Steps or Other BPA Program) | 844.59 | 300 | 787.2 | Heat Pump Water Heaters Any Residential Tier 1 Any Tank Size - Oregon Retail (Simple Steps or Other BPA Program) | Simple Steps | New or Existing | Any Residential | Retail (Simple Steps or Other BPA Program) | 586.46 | 13 | 2019-10-01 | 2022-03-31 |  | Tier 1 | [10 empty] | Lost Opportunity | RTF Approved | 2018-01-30 | ResHPWH_v4_1.xlsm | RTF Active UES | 0.13 | 0.13 | 1.01 | Yes | 55.87 | 0.39
RWHWH13820 | Heating Zone 1 | All Cooling Zones | Residential | Water Heating | Water Heaters | Heat Pump Water Heaters | Any Residential | Tier 2 | Any Tank Size - Oregon | Retail (Simple Steps or Other BPA Program) | 1071.14 | 600 | 998.6 | Heat Pump Water Heaters Any Residential Tier 2 Any Tank Size - Oregon Retail (Simple Steps or Other BPA Program) | Simple Steps | New or Existing | Any Residential | Retail (Simple Steps or Other BPA Program) | 586.46 | 13 | 2019-10-01 | 2022-03-31 |  | Tier 2 | [10 empty] | Lost Opportunity | RTF Approved | 2018-01-30 | ResHPWH_v4_1.xlsm | RTF Active UES | 0.15 | 0.15 | 1.18 | Yes | 43.07 | 0.49
RWHWH13823 | Heating Zone 1 | All Cooling Zones | Residential | Water Heating | Water Heaters | Heat Pump Water Heaters | Any Residential | Tier 3 | Any Tank Size - Oregon | Retail (Simple Steps or Other BPA Program) | 1237.93 | 600 | 1153.92 | Heat Pump Water Heaters Any Residential Tier 3 Any Tank Size - Oregon Retail (Simple Steps or Other BPA Program) | Simple Steps | New or Existing | Any Residential | Retail (Simple Steps or Other BPA Program) | 586.46 | 13 | 2019-10-01 | 2022-03-31 |  | Tier 3 | [10 empty] | Lost Opportunity | RTF Approved | 2018-01-30 | ResHPWH_v4_1.xlsm | RTF Active UES | 0.19 | 0.18 | 1.39 | Yes | 30.87 | 0.56
RWHWH13826 | Heating Zone 1 | All Cooling Zones | Residential | Water Heating | Water Heaters | Heat Pump Water Heaters | Any Residential | Tier 1 | Any Tank Size - Washington | Retail (Simple Steps or Other BPA Program) | 797.72 | 300 | 743.52 | Heat Pump Water Heaters Any Residential Tier 1 Any Tank Size - Washington Retail (Simple Steps or Other BPA Program) | Simple Steps | New or Existing | Any Residential | Retail (Simple Steps or Other BPA Program) | 560.63 | 13 | 2019-10-01 | 2022-03-31 |  | Tier 1 | [10 empty] | Lost Opportunity | RTF Approved | 2018-01-30 | ResHPWH_v4_1.xlsm | RTF Active UES | 0.13 | 0.12 | 0.99 | No | 57.01 | 0.36
RWHWH13829 | Heating Zone 1 | All Cooling Zones | Residential | Water Heating | Water Heaters | Heat Pump Water Heaters | Any Residential | Tier 2 | Any Tank Size - Washington | Retail (Simple Steps or Other BPA Program) | 1024.27 | 600 | 954.92 | Heat Pump Water Heaters Any Residential Tier 2 Any Tank Size - Washington Retail (Simple Steps or Other BPA Program) | Simple Steps | New or Existing | Any Residential | Retail (Simple Steps or Other BPA Program) | 560.63 | 13 | 2019-10-01 | 2022-03-31 |  | Tier 2 | [10 empty] | Lost Opportunity | RTF Approved | 2018-01-30 | ResHPWH_v4_1.xlsm | RTF Active UES | 0.14 | 0.14 | 1.17 | Yes | 43.37 | 0.46
RWHWH13832 | Heating Zone 1 | All Cooling Zones | Residential | Water Heating | Water Heaters | Heat Pump Water Heaters | Any Residential | Tier 3 | Any Tank Size - Washington | Retail (Simple Steps or Other BPA Program) | 1191.06 | 600 | 1110.23 | Heat Pump Water Heaters Any Residential Tier 3 Any Tank Size - Washington Retail (Simple Steps or Other BPA Program) | Simple Steps | New or Existing | Any Residential | Retail (Simple Steps or Other BPA Program) | 560.63 | 13 | 2019-10-01 | 2022-03-31 |  | Tier 3 | [10 empty] | Lost Opportunity | RTF Approved | 2018-01-30 | ResHPWH_v4_1.xlsm | RTF Active UES | 0.18 | 0.18 | 1.4 | Yes | 30.65 | 0.54
RWHWH14273 | Heating Zone 1 | All Cooling Zones | Residential | Water Heating | Water Heaters | Heat Pump Water Heaters | Any Residential |  | 40 Gallon Tank Size | Retail (Utility Run) | 1237.69 | 600 | 1152.56 | Heat Pump Water Heaters Any Residential 40 Gallon Tank Size Retail (Utility Run) |  | Existing | Any Residential |  | 549.22 | 13 | 2021-10-01 | 2022-03-31 |  |  |  |  | Conditioned Space | [7 empty] | Retrofit | BPA Qualified |  |  | BPA Qualified UES | 0.27 | 0.27 | 2.32 | Yes | -2.42 | 7.64
RWHWH13679 | Heating Zone 1 | All Cooling Zones | Residential | Water Heating | Water Heaters | Heat Pump Water Heaters | Any Residential | Tier 3 - Split System | Any Tank Size | Retail (Utility Run) | 1909.97 | 800 | 1778.6 | Heat Pump Water Heaters Any Residential Tier 3 - Split System Any Tank Size Retail (Utility Run) |  | New or Existing | Any Residential | Retail (Utility Run) | 3522.89 | 15 | 2019-10-01 | 2022-03-31 |  | Tier 3 - Split System | [10 empty] | Lost Opportunity | RTF Approved | 2018-01-30 | ResHPWH_v4_1.xlsm | RTF Active UES | 0.42 | 0.42 | 0.53 | No | 153.37 | 0.91
RWHWH14291 | Heating Zone 1 | All Cooling Zones | Residential | Water Heating | Water Heaters | Heat Pump Water Heaters | Any Residential | Tier 4 | Any Tank Size | Retail (Utility Run) | 1625 | 700 | 1512.24 | Heat Pump Water Heaters Any Residential Tier 4 Any Tank Size Retail (Utility Run) |  | New or Existing | Any Residential |  | 727.16 | 13 | 2021-10-01 | 2022-03-31 | [12 empty] | Retrofit | RTF Approved | 2021-02-17 | ResHPWH_v5_2 | RTF Active UES (Deemed) | 0.28 | 0.28 | 1.74 | Yes | 17.55 | 9.39
RWHWH13853 | Heating Zone 1 | All Cooling Zones | Residential | Water Heating | Water Heaters | Heat Pump Water Heaters | Any Residential | Tier 1 | Any Tank Size - MT/ID/WY/NV | Retail (Utility Run) | 923.75 | 300 | 861 | Heat Pump Water Heaters Any Residential Tier 1 Any Tank Size - MT/ID/WY/NV Retail (Utility Run) |  | New or Existing | Any Residential | Retail (Utility Run) | 629.17 | 13 | 2019-10-01 | 2022-03-31 |  | Tier 1 | [10 empty] | Lost Opportunity | RTF Approved | 2018-01-30 | ResHPWH_v4_1.xlsm | RTF Active UES | 0.14 | 0.14 | 1.02 | Yes | 54.89 | 0.42
RWHWH13856 | Heating Zone 1 | All Cooling Zones | Residential | Water Heating | Water Heaters | Heat Pump Water Heaters | Any Residential | Tier 2 | Any Tank Size - MT/ID/WY/NV | Retail (Utility Run) | 1148.28 | 600 | 1070.53 | Heat Pump Water Heaters Any Residential Tier 2 Any Tank Size - MT/ID/WY/NV Retail (Utility Run) |  | New or Existing | Any Residential | Retail (Utility Run) | 629.17 | 13 | 2019-10-01 | 2022-03-31 |  | Tier 2 | [10 empty] | Lost Opportunity | RTF Approved | 2018-01-30 | ResHPWH_v4_1.xlsm | RTF Active UES | 0.16 | 0.16 | 1.17 | Yes | 43.7 | 0.52
RWHWH13859 | Heating Zone 1 | All Cooling Zones | Residential | Water Heating | Water Heaters | Heat Pump Water Heaters | Any Residential | Tier 3 | Any Tank Size - MT/ID/WY/NV | Retail (Utility Run) | 1314.21 | 600 | 1225.05 | Heat Pump Water Heaters Any Residential Tier 3 Any Tank Size - MT/ID/WY/NV Retail (Utility Run) |  | New or Existing | Any Residential | Retail (Utility Run) | 629.17 | 13 | 2019-10-01 | 2022-03-31 |  | Tier 3 | [10 empty] | Lost Opportunity | RTF Approved | 2018-01-30 | ResHPWH_v4_1.xlsm | RTF Active UES | 0.2 | 0.19 | 1.37 | Yes | 32.19 | 0.6
RWHWH13835 | Heating Zone 1 | All Cooling Zones | Residential | Water Heating | Water Heaters | Heat Pump Water Heaters | Any Residential | Tier 1 | Any Tank Size - Oregon | Retail (Utility Run) | 844.59 | 300 | 787.2 | Heat Pump Water Heaters Any Residential Tier 1 Any Tank Size - Oregon Retail (Utility Run) |  | New or Existing | Any Residential | Retail (Utility Run) | 586.46 | 13 | 2019-10-01 | 2022-03-31 |  | Tier 1 | [10 empty] | Lost Opportunity | RTF Approved | 2018-01-30 | ResHPWH_v4_1.xlsm | RTF Active UES | 0.13 | 0.13 | 1.01 | Yes | 55.87 | 0.39
RWHWH13838 | Heating Zone 1 | All Cooling Zones | Residential | Water Heating | Water Heaters | Heat Pump Water Heaters | Any Residential | Tier 2 | Any Tank Size - Oregon | Retail (Utility Run) | 1071.14 | 600 | 998.6 | Heat Pump Water Heaters Any Residential Tier 2 Any Tank Size - Oregon Retail (Utility Run) |  | New or Existing | Any Residential | Retail (Utility Run) | 586.46 | 13 | 2019-10-01 | 2022-03-31 |  | Tier 2 | [10 empty] | Lost Opportunity | RTF Approved | 2018-01-30 | ResHPWH_v4_1.xlsm | RTF Active UES | 0.15 | 0.15 | 1.18 | Yes | 43.07 | 0.49
RWHWH13841 | Heating Zone 1 | All Cooling Zones | Residential | Water Heating | Water Heaters | Heat Pump Water Heaters | Any Residential | Tier 3 | Any Tank Size - Oregon | Retail (Utility Run) | 1237.93 | 600 | 1153.92 | Heat Pump Water Heaters Any Residential Tier 3 Any Tank Size - Oregon Retail (Utility Run) |  | New or Existing | Any Residential | Retail (Utility Run) | 586.46 | 13 | 2019-10-01 | 2022-03-31 |  | Tier 3 | [10 empty] | Lost Opportunity | RTF Approved | 2018-01-30 | ResHPWH_v4_1.xlsm | RTF Active UES | 0.19 | 0.18 | 1.39 | Yes | 30.87 | 0.56
RWHWH13844 | Heating Zone 1 | All Cooling Zones | Residential | Water Heating | Water Heaters | Heat Pump Water Heaters | Any Residential | Tier 1 | Any Tank Size - Washington | Retail (Utility Run) | 797.72 | 300 | 743.52 | Heat Pump Water Heaters Any Residential Tier 1 Any Tank Size - Washington Retail (Utility Run) |  | New or Existing | Any Residential | Retail (Utility Run) | 560.63 | 13 | 2019-10-01 | 2022-03-31 |  | Tier 1 | [10 empty] | Lost Opportunity | RTF Approved | 2018-01-30 | ResHPWH_v4_1.xlsm | RTF Active UES | 0.13 | 0.12 | 0.99 | No | 57.01 | 0.36
RWHWH13847 | Heating Zone 1 | All Cooling Zones | Residential | Water Heating | Water Heaters | Heat Pump Water Heaters | Any Residential | Tier 2 | Any Tank Size - Washington | Retail (Utility Run) | 1024.27 | 600 | 954.92 | Heat Pump Water Heaters Any Residential Tier 2 Any Tank Size - Washington Retail (Utility Run) |  | New or Existing | Any Residential | Retail (Utility Run) | 560.63 | 13 | 2019-10-01 | 2022-03-31 |  | Tier 2 | [10 empty] | Lost Opportunity | RTF Approved | 2018-01-30 | ResHPWH_v4_1.xlsm | RTF Active UES | 0.14 | 0.14 | 1.17 | Yes | 43.37 | 0.46
RWHWH13850 | Heating Zone 1 | All Cooling Zones | Residential | Water Heating | Water Heaters | Heat Pump Water Heaters | Any Residential | Tier 3 | Any Tank Size - Washington | Retail (Utility Run) | 1191.06 | 600 | 1110.23 | Heat Pump Water Heaters Any Residential Tier 3 Any Tank Size - Washington Retail (Utility Run) |  | New or Existing | Any Residential | Retail (Utility Run) | 560.63 | 13 | 2019-10-01 | 2022-03-31 |  | Tier 3 | [10 empty] | Lost Opportunity | RTF Approved | 2018-01-30 | ResHPWH_v4_1.xlsm | RTF Active UES | 0.18 | 0.18 | 1.4 | Yes | 30.65 | 0.54
RHVHS13904 | Heating Zone 1 | All Cooling Zones | Residential | HVAC | HVAC System | Thermostats | Any Residential | Advanced Smart Thermostat | Forced Air Furnace | Retail (Utility Run) | 468.93 | 100 | 434.83 | Thermostats Any Residential Advanced Smart Thermostat Forced Air Furnace Retail (Utility Run) |  | New or Existing | Any Residential | Retail (Utility Run) | 240.35 | 5 | 2019-10-01 | 2022-03-31 |  |  |  | Forced Air Furnace | [8 empty] | Retrofit | RTF Approved | 2017-11-09 | ResConnectedTstats_v1.0.xlsm | RTF Active UES (Deemed) | 0.24 | 0.24 | 1.35 | Yes | 19.6 | 0.22
RHVHS14225 | Heating Zone 1 | All Cooling Zones | Residential | HVAC | HVAC System | Thermostats | Any Residential | Advanced Smart Thermostat | Forced Air Furnace | Retail (Utility Run) | 468.93 | 150 | 434.83 | Thermostats Any Residential Advanced Smart Thermostat Forced Air Furnace Retail (Utility Run) | Promotional Rate | New or Existing | Any Residential | Retail (Utility Run) | 240.35 | 5 | 2020-07-01 | 2022-03-31 |  |  |  | Forced Air Furnace | [8 empty] | Retrofit | RTF Approved | 2017-11-09 | ResConnectedTstats_v1.0.xlsm | RTF Active UES (Deemed) | 0.24 | 0.24 | 1.35 | Yes | 19.6 | 0.22
RHVHS13905 | Heating Zone 1 | All Cooling Zones | Residential | HVAC | HVAC System | Thermostats | Any Residential | Advanced Smart Thermostat | Heat Pump | Retail (Utility Run) | 677.7 | 100 | 628.45 | Thermostats Any Residential Advanced Smart Thermostat Heat Pump Retail (Utility Run) |  | New or Existing | Any Residential | Retail (Utility Run) | 240.35 | 5 | 2019-10-01 | 2022-03-31 |  |  |  | Heat Pump | [8 empty] | Retrofit | RTF Approved | 2017-11-09 | ResConnectedTstats_v1.0.xlsm | RTF Active UES (Deemed) | 0.35 | 0.35 | 1.94 | Yes | -17.71 | 0.32
RHVHS14237 | Heating Zone 1 | All Cooling Zones | Residential | HVAC | HVAC System | Thermostats | Any Residential | Advanced Smart Thermostat | Heat Pump | Retail (Utility Run) | 677.7 | 150 | 628.45 | Thermostats Any Residential Advanced Smart Thermostat Heat Pump Retail (Utility Run) | Promotional Rate | New or Existing | Any Residential | Retail (Utility Run) | 240.35 | 5 | 2020-07-01 | 2022-03-31 |  |  |  | Heat Pump | [8 empty] | Retrofit | RTF Approved | 2017-11-09 | ResConnectedTstats_v1.0.xlsm | RTF Active UES (Deemed) | 0.35 | 0.35 | 1.94 | Yes | -17.71 | 0.32
RHVHS10216 | Heating Zone 1 | All Cooling Zones | Residential | HVAC | HVAC System | Air-Source Heat Pumps w/Duct Sealing | Existing Manufactured Home | Conversion of Electric FAF to Heat Pump | Baseline: Electric Forced Air Furnace w/ Air Conditioning | SEER/HSPF 14/9.0 | 6014 | 1900 | 5515 | Air-Source Heat Pumps w/Duct Sealing Existing Manufactured Home Conversion of Electric FAF to Heat Pump Baseline: Electric Forced Air Furnace w/ Air Conditioning SEER/HSPF 14/9.0 | PTCS | Existing | Manufactured Home |  | 4172.52 | 20 | 2011-10-01 | 2015-03-31 |  | SEER/HSPF 14/9.0 |  |  |  | Conversion of Electric FAF to Heat Pump |  |  |  |  | Electric Forced Air Furnace w/ Air Conditioning |  | Lost Opportunity | RTF Approved |  |  | RTF Active UES (Deemed) | 1.53 | 4.34 | 2.2 | Yes | -22.6 | 2.2
RHVHS10369 | Heating Zone 1 | All Cooling Zones | Residential | HVAC | HVAC System | Air-Source Heat Pumps w/o Duct Sealing | Existing Manufactured Home | Conversion of Electric FAF to Heat Pump | Baseline: Electric Forced Air Furnace w/ Air Conditioning | SEER/HSPF 14/9.0 | 5242 | 1400 | 4807 | Air-Source Heat Pumps w/o Duct Sealing Existing Manufactured Home Conversion of Electric FAF to Heat Pump Baseline: Electric Forced Air Furnace w/ Air Conditioning SEER/HSPF 14/9.0 | PTCS | Existing | Manufactured Home |  | 3797.52 | 20 | 2011-10-01 | 2016-09-30 |  | SEER/HSPF 14/9.0 |  |  |  | Conversion of Electric FAF to Heat Pump |  |  |  |  | Electric Forced Air Furnace w/ Air Conditioning |  | Lost Opportunity | RTF Approved |  |  | RTF Active UES (Deemed) | 1.34 | 3.79 | 2.1 | Yes | -19.7 | 2
RHVHS10215 | Heating Zone 1 | All Cooling Zones | Residential | HVAC | HVAC System | Air-Source Heat Pumps w/Duct Sealing | Existing Single Family | Conversion of Electric FAF to Heat Pump | Baseline: Electric Forced Air Furnace w/ Air Conditioning | SEER/HSPF 14/9.0 | 6929 | 1900 | 6355 | Air-Source Heat Pumps w/Duct Sealing Existing Single Family Conversion of Electric FAF to Heat Pump Baseline: Electric Forced Air Furnace w/ Air Conditioning SEER/HSPF 14/9.0 | PTCS | Existing | Single Family |  | 5953.9 | 20 | 2011-10-01 | 2015-03-31 |  | SEER/HSPF 14/9.0 |  |  |  | Conversion of Electric FAF to Heat Pump |  |  |  |  | Electric Forced Air Furnace w/ Air Conditioning |  | Lost Opportunity | RTF Approved |  |  | RTF Active UES (Deemed) | 1.76 | 5 | 1.8 | Yes | -7 | 2.6
RHVHS10368 | Heating Zone 1 | All Cooling Zones | Residential | HVAC | HVAC System | Air-Source Heat Pumps w/o Duct Sealing | Existing Single Family | Conversion of Electric FAF to Heat Pump | Baseline: Electric Forced Air Furnace w/ Air Conditioning | SEER/HSPF 14/9.0 | 5785 | 1400 | 5306 | Air-Source Heat Pumps w/o Duct Sealing Existing Single Family Conversion of Electric FAF to Heat Pump Baseline: Electric Forced Air Furnace w/ Air Conditioning SEER/HSPF 14/9.0 | PTCS | Existing | Single Family |  | 5415.66 | 20 | 2011-10-01 | 2016-09-30 |  | SEER/HSPF 14/9.0 |  |  |  | Conversion of Electric FAF to Heat Pump |  |  |  |  | Electric Forced Air Furnace w/ Air Conditioning |  | Lost Opportunity | RTF Approved |  |  | RTF Active UES (Deemed) | 1.48 | 4.18 | 1.7 | Yes | 0.2 | 2.2
RHVHS10356 | Heating Zone 1 | All Cooling Zones | Residential | HVAC | HVAC System | Air-Source Heat Pumps w/o Duct Sealing | Existing Single Family | Heat Pump Upgrade | Baseline: Existing Air Source Heat Pump or Gas Forced Air Furnace | SEER/HSPF 14/9.0 | 1440 | 500 | 1320 | Air-Source Heat Pumps w/o Duct Sealing Existing Single Family Heat Pump Upgrade Baseline: Existing Air Source Heat Pump or Gas Forced Air Furnace SEER/HSPF 14/9.0 | PTCS | Existing | Single Family |  | 493.47 | 20 | 2011-10-01 | 2016-09-30 |  | SEER/HSPF 14/9.0 |  |  |  | Heat Pump Upgrade |  |  |  |  | Existing Air Source Heat Pump, Gas Forced Air Furnace, or Electric Zonal |  | Lost Opportunity | RTF Approved |  |  | RTF Active UES (Deemed) | 0.37 | 1.04 | 4.5 | Yes | -55.6 | 0.5
RHVHS10203 | Heating Zone 1 | All Cooling Zones | Residential | HVAC | HVAC System | Air-Source Heat Pumps w/Duct Sealing | Existing Single Family | Heat Pump Upgrade | Baseline: Existing Air Source Heat Pump or Non-Electric Heat | SEER/HSPF 14/9.0 | 2583 | 1000 | 2369 | Air-Source Heat Pumps w/Duct Sealing Existing Single Family Heat Pump Upgrade Baseline: Existing Air Source Heat Pump or Gas Forced Air Furnace SEER/HSPF 14/9.0 | PTCS | Existing | Single Family |  | 1031.72 | 20 | 2011-10-01 | 2015-03-31 |  | SEER/HSPF 14/9.0 |  |  |  | Heat Pump Upgrade |  |  |  |  | Existing Air Source Heat Pump, Gas Forced Air Furnace, or Electric Zonal |  | Lost Opportunity | RTF Approved |  |  | RTF Active UES (Deemed) | 0.65 | 1.86 | 3.9 | Yes | -50.2 | 1
RHVHS11433 | Heating Zone 1 | All Cooling Zones | Residential | HVAC | HVAC System | Air-Source Heat Pumps w/Duct Sealing | New Single Family | Heat Pump Upgrade |  | SEER/HSPF 14/9.0 | 2583 | 1000 | 2369 | Air-Source Heat Pumps w/Duct Sealing New Single Family Heat Pump Upgrade SEER/HSPF 14/9.0 | PTCS | New | Single Family |  | 1031.72 | 20 | 2011-10-01 | 2015-03-31 |  | SEER/HSPF 14/9.0 |  |  |  | Heat Pump Upgrade | [6 empty] | Lost Opportunity | RTF Approved |  |  | RTF Active UES (Deemed) | 0.65 | 1.86 | 3.9 | Yes | -50.2 | 1
RHVHS11445 | Heating Zone 1 | All Cooling Zones | Residential | HVAC | HVAC System | Air-Source Heat Pumps w/o Duct Sealing | New Single Family | Heat Pump Upgrade |  | SEER/HSPF 14/9.0 | 1440 | 500 | 1320 | Air-Source Heat Pumps w/o Duct Sealing New Single Family Heat Pump Upgrade SEER/HSPF 14/9.0 | PTCS | New | Single Family |  | 493.47 | 20 | 2011-10-01 | 2016-09-30 |  | SEER/HSPF 14/9.0 |  |  |  | Heat Pump Upgrade | [6 empty] | Lost Opportunity | RTF Approved |  |  | RTF Active UES (Deemed) | 0.37 | 1.04 | 4.5 | Yes | -55.6 | 0.5
CWHWU20486 | Heating Zone 1 | All Cooling Zones | Commercial | Water Heating | Water Using Devices | Pre Rinse Spray Valves | Manufactured Home | Existing | Electric Heat | Single Pane Base | 24.48 | 6 | 22.45 | Windows Manufactured Home Existing Electric Heat Single Pane Base |  | Existing | Manufactured Home |  | 18.63 | 25 | 2009-04-01 | 2013-09-30 | per Square feet of window replaced |  |  | Electric Heat |  | Prime Window or Patio Door Replacement | Window u-factor .30 or better; Patio door u-factor .35 or better |  |  |  | Single Pane Base |  | Retrofit | RTF Approved |  |  | RTF Active UES (Deemed) | 0.01 | 0.01 | 1.3 | Yes | 49.58
RHVEN10197 | Heating Zone 1 | All Cooling Zones | Residential | HVAC | Envelope | Windows | Manufactured Home | Existing | Electric Heat | Single Pane Base | 24.48 | 6 | 22.45 | Windows Manufactured Home Existing Electric Heat Single Pane Base |  | Existing | Manufactured Home |  | 18.63 | 25 | 2009-04-01 | 2013-09-30 | per Square feet of window replaced |  |  | Electric Heat |  | Prime Window or Patio Door Replacement | Window u-factor .30 or better; Patio door u-factor .35 or better |  |  |  | Single Pane Base |  | Retrofit | RTF Approved |  |  | RTF Active UES (Deemed) | 0.01 | 0.01 | 1.3 | Yes | 49.58
LHVEN10179 | Heating Zone 1 | All Cooling Zones | Residential | HVAC | Envelope | Windows | Manufactured Home | Low Income Existing | Electric Heat | Single Pane Base | 24.48 | 6 | 22.45 | Windows Manufactured Home Low Income Existing Electric Heat Single Pane Base | Low Income | Existing | Manufactured Home |  | 18.63 | 25 | 2009-04-01 | 2013-09-30 | per Square feet of window replaced |  |  | Electric Heat |  | Prime Window or Patio Door Replacement | Window u-factor .30 or better; Patio door u-factor .35 or better |  |  |  | Single Pane Base |  | Retrofit | RTF Approved |  |  | RTF Active UES (Deemed) | 0.01 | 0.01 | 1.3 | Yes | 49.58
LHVEN10179 | Heating Zone 1 | All Cooling Zones | Residential | HVAC | Envelope | Windows | Manufactured Home | Low Income Existing | Electric Heat | Single Pane Base | 21.56 | 6 | 19.77 | Windows Manufactured Home Low Income Existing Electric Heat Single Pane Base | Low Income | Existing | Manufactured Home |  | 20.61 | 25 | 2013-10-01 | 2014-09-30 | per Square feet of window replaced |  |  | Electric Heat |  | Prime Window or Patio Door Replacement | Window u-factor .30 or better; Patio door u-factor .35 or better |  |  |  | Single Pane Base |  | Retrofit | RTF Approved | 2012-02-14 |  | RTF Active UES (Deemed) | 0.01 | 0.01 | 1.6 | Yes | 12.6
LHVEN11912 | Heating Zone 1 | All Cooling Zones | Residential | HVAC | Envelope | Windows | Manufactured Home | Low Income Existing | Electric Heat | Single Pane Base | 23.53 | 8 | 21.58 | Windows Manufactured Home Low Income Existing Electric Heat Single Pane Base | Low Income | Existing | Manufactured Home |  | 21.97 | 25 | 2013-04-01 | 2014-09-30 | per Square feet of window replaced |  |  | Electric Heat |  | Prime Window or Patio Door Replacement | Window u-factor .22 or better; Patio door u-factor .30 or better |  |  |  | Single Pane Base |  | Retrofit | RTF Approved | 2012-02-14 |  | RTF Active UES (Deemed) | 0.01 | 0.01 | 1.6 | Yes | 10.7
LHVEN10173 | Heating Zone 1 | All Cooling Zones | Residential | HVAC | Envelope | Windows | Multifamily | Low Income Existing | Electric Heat | Single Pane Base | 15.26 | 6 | 13.99 | Windows Multifamily Low Income Existing Electric Heat Single Pane Base | Low Income | Existing | Multifamily |  | 18.63 | 45 | 2009-04-01 | 2014-09-30 | per Square feet of window replaced |  |  | Electric Heat |  | Prime Window or Patio Door Replacement | Window u-factor .30 or better; Patio door u-factor .35 or better |  |  |  | Single Pane Base |  | Retrofit | RTF Approved |  |  | RTF Active UES (Deemed) | 0 | 0.01 | 1.1 | Yes | 58.93
LHVEN10167 | Heating Zone 1 | All Cooling Zones | Residential | HVAC | Envelope | Windows | Single Family | Low Income Existing | Electric Heat | Single Pane Base | 27.24 | 6 | 24.98 | Windows Single Family Low Income Existing Electric Heat Single Pane Base | Low Income | Existing | Single Family |  | 20.75 | 45 | 2009-04-01 | 2014-09-30 | per Square feet of window replaced |  |  | Electric Heat |  | Prime Window or Patio Door Replacement | Window u-factor .30 or better; Patio door u-factor .35 or better |  |  |  | Single Pane Base |  | Retrofit | RTF Approved |  |  | RTF Active UES (Deemed) | 0.01 | 0.01 | 1.8 | Yes | 36.76
LHVEN11924 | Heating Zone 1 | All Cooling Zones | Residential | HVAC | Envelope | Windows | Single Family | Low Income Existing | Electric Heat | Single Pane Base | 24.79 | 8 | 22.73 | Windows Single Family Home Low Income Existing Electric Heat Single Pane Base | Low Income | Existing | Single Family |  | 21.97 | 45 | 2013-04-01 | 2014-09-30 | per Square feet of window replaced |  |  | Electric Heat |  | Prime Window or Patio Door Replacement | Window u-factor .22 or better; Patio door u-factor .30 or better |  |  |  | Single Pane Base |  | Retrofit | RTF Approved | 2012-02-14 |  | RTF Active UES (Deemed) | 0.01 | 0.01 | 2.2 | Yes | -8.9
LHVEN11912 | Heating Zone 1 | All Cooling Zones | Residential | HVAC | Envelope | Windows | Manufactured Home | Existing | Electric Heat | Single Pane Base to 0.22 Window | 23.53 | 20 | 21.58 | Windows Manufactured Home Existing Electric Heat Single Pane Base to 0.22 Window | Low Income | Existing | Manufactured Home |  | 21.97 | 25 | 2014-10-01 | 2016-09-30 | per Square feet of window replaced |  |  | Electric Heat |  | Prime Window or Patio Door Replacement | Window u-factor .22 or better; Patio door u-factor .30 or better |  |  |  | Single Pane Base |  | Retrofit | RTF Approved | 2012-02-14 | http://rtf.nwcouncil.org/measures/res/ResMHWx_v3_1.xlsm | RTF Active UES (Deemed) | 0.01 | 0.01 | 1.6 | Yes | 10.7
RHVEN11914 | Heating Zone 1 | All Cooling Zones | Residential | HVAC | Envelope | Windows | Manufactured Home | Existing | Electric Heat | Single Pane Base to 0.22 Window | 23.53 | 4 | 21.58 | Windows Manufactured Home Existing Electric Heat Single Pane Base to 0.22 Window |  | Existing | Manufactured Home |  | 21.97 | 25 | 2015-10-01 | 2016-09-30 | per Square feet of window replaced |  |  | Electric Heat |  | Prime Window or Patio Door Replacement | Window u-factor .22 or better; Patio door u-factor .30 or better |  |  |  | Single Pane Base |  | Retrofit | RTF Approved | 2012-02-14 | http://rtf.nwcouncil.org/measures/res/ResMHWx_v3_1.xlsm | RTF Active UES (Deemed) | 0.01 | 0.01 | 1.6 | Yes | 10.7
RHVEN11914 | Heating Zone 1 | All Cooling Zones | Residential | HVAC | Envelope | Windows | Manufactured Home | Existing | Electric Heat | Single Pane Base to 0.22 Window | 23.53 | 8 | 21.58 | Windows Manufactured Home Existing Electric Heat Single Pane Base to 0.22 Window |  | Existing | Manufactured Home |  | 21.97 | 25 | 2013-04-01 | 2015-09-30 | per Square feet of window replaced |  |  | Electric Heat |  | Prime Window or Patio Door Replacement | Window u-factor .22 or better; Patio door u-factor .30 or better |  |  |  | Single Pane Base |  | Retrofit | RTF Approved | 2012-02-14 | http://rtf.nwcouncil.org/measures/res/ResMHWx_v3_1.xlsm | RTF Active UES (Deemed) | 0.01 | 0.01 | 1.6 | Yes | 10.7
RHVEN12826 | Heating Zone 1 | All Cooling Zones | Residential | HVAC | Envelope | Windows | Multifamily | Existing | Electric Heat | Single Pane Base to 0.22 Window | 25.72 | 8 | 23.58 | Windows Multifamily Existing Electric Heat Single Pane Base to 0.22 Window |  | Existing | Multifamily |  | 21.97 | 45 | 2015-10-01 | 2016-09-30 | per Square feet of window replaced | U-Factor .22 |  | Any Electric Heat | Window | Prime Window or Patio Door Replacement | Window u-factor .22 or better; Patio door u-factor .30 or better |  |  |  | Single Pane Base |  | Retrofit | RTF Approved | 2010-09-27 | ResWXMF_v2_2 | RTF Active UES (Deemed) | 0.01 | 0.01 | 2.3 | Yes | -11 | 0
RHVEN11926 | Heating Zone 1 | All Cooling Zones | Residential | HVAC | Envelope | Windows | Single Family | Existing | Electric Heat | Single Pane Base to 0.22 Window | 24.79 | 8 | 22.73 | Windows Single Family Existing Electric Heat Single Pane Base to 0.22 Window |  | Existing | Single Family |  | 21.97 | 45 | 2013-04-01 | 2015-09-30 | per Square feet of window replaced |  |  | Electric Heat |  | Prime Window or Patio Door Replacement | Window u-factor .22 or better; Patio door u-factor .30 or better |  |  |  | Single Pane Base |  | Retrofit | RTF Approved | 2012-02-14 | http://rtf.nwcouncil.org/measures/res/ResMHWx_v3_1.xlsm | RTF Active UES (Deemed) | 0.01 | 0.01 | 2.2 | Yes | -8.9
LHVEN12832 | Heating Zone 1 | All Cooling Zones | Residential | HVAC | Envelope | Windows | Multifamily | Low Income Existing | Electric Heat | Single Pane Base to 0.22 Window | 25.72 | 20 | 23.58 | Windows Multifamily Low Income Existing Electric Heat Single Pane Base to 0.22 Window | Low Income | Existing | Multifamily |  | 21.97 | 45 | 2015-10-01 | 2016-09-30 | per Square feet of window replaced | U-Factor .22 |  | Any Electric Heat | Window | Prime Window or Patio Door Replacement | Window u-factor .22 or better; Patio door u-factor .30 or better |  |  |  | Single Pane Base |  | Retrofit | RTF Approved | 2010-09-27 | ResWXMF_v2_2 | RTF Active UES (Deemed) | 0.01 | 0.01 | 2.3 | Yes | -11 | 0
LHVEN11924 | Heating Zone 1 | All Cooling Zones | Residential | HVAC | Envelope | Windows | Single Family | Low Income Existing | Electric Heat | Single Pane Base to 0.22 Window | 24.79 | 20 | 22.73 | Windows Single Family Low Income Existing Electric Heat Single Pane Base to 0.22 Window | Low Income | Existing | Single Family |  | 21.97 | 45 | 2014-10-01 | 2015-09-30 | per Square feet of window replaced |  |  | Electric Heat |  | Prime Window or Patio Door Replacement | Window u-factor .22 or better; Patio door u-factor .30 or better |  |  |  | Single Pane Base |  | Retrofit | RTF Approved | 2012-02-14 | http://rtf.nwcouncil.org/measures/res/ResMHWx_v3_1.xlsm | RTF Active UES (Deemed) | 0.01 | 0.01 | 2.2 | Yes | -8.9
LHVEN10179 | Heating Zone 1 | All Cooling Zones | Residential | HVAC | Envelope | Windows | Manufactured Home | Existing | Electric Heat | Single Pane Base to 0.30 Window | 21.56 | 20 | 19.77 | Windows Manufactured Home Existing Electric Heat Single Pane Base to 0.30 Window | Low Income | Existing | Manufactured Home |  | 20.61 | 25 | 2014-10-01 | 2016-09-30 | per Square feet of window replaced |  |  | Electric Heat |  | Prime Window or Patio Door Replacement | Window u-factor .30 or better; Patio door u-factor .35 or better |  |  |  | Single Pane Base |  | Retrofit | RTF Approved | 2012-02-14 | http://rtf.nwcouncil.org/measures/res/ResMHWx_v3_1.xlsm | RTF Active UES (Deemed) | 0.01 | 0.01 | 1.6 | Yes | 12.6
RHVEN10197 | Heating Zone 1 | All Cooling Zones | Residential | HVAC | Envelope | Windows | Manufactured Home | Existing | Electric Heat | Single Pane Base to 0.30 Window | 21.56 | 3 | 19.77 | Windows Manufactured Home Existing Electric Heat Single Pane Base to 0.30 Window |  | Existing | Manufactured Home |  | 20.61 | 25 | 2015-10-01 | 2016-09-30 | per Square feet of window replaced |  |  | Electric Heat |  | Prime Window or Patio Door Replacement | Window u-factor .30 or better; Patio door u-factor .35 or better |  |  |  | Single Pane Base |  | Retrofit | RTF Approved | 2012-02-14 | http://rtf.nwcouncil.org/measures/res/ResMHWx_v3_1.xlsm | RTF Active UES (Deemed) | 0.01 | 0.01 | 1.6 | Yes | 12.6
RHVEN10197 | Heating Zone 1 | All Cooling Zones | Residential | HVAC | Envelope | Windows | Manufactured Home | Existing | Electric Heat | Single Pane Base to 0.30 Window | 21.56 | 6 | 19.77 | Windows Manufactured Home Existing Electric Heat Single Pane Base to 0.30 Window |  | Existing | Manufactured Home |  | 20.61 | 25 | 2013-10-01 | 2015-09-30 | per Square feet of window replaced |  |  | Electric Heat |  | Prime Window or Patio Door Replacement | Window u-factor .30 or better; Patio door u-factor .35 or better |  |  |  | Single Pane Base |  | Retrofit | RTF Approved | 2012-02-14 | http://rtf.nwcouncil.org/measures/res/ResMHWx_v3_1.xlsm | RTF Active UES (Deemed) | 0.01 | 0.01 | 1.6 | Yes | 12.6
RHVEN10191 | Heating Zone 1 | All Cooling Zones | Residential | HVAC | Envelope | Windows | Multifamily | Existing | Electric Heat | Single Pane Base to 0.30 Window | 15.26 | 6 | 13.99 | Windows Multifamily Existing Electric Heat Single Pane Base to 0.30 Window |  | Existing | Multifamily |  | 18.63 | 45 | 2009-04-01 | 2016-09-30 | per Square feet of window replaced |  |  | Electric Heat |  | Prime Window or Patio Door Replacement | Window u-factor .30 or better; Patio door u-factor .35 or better |  |  |  | Single Pane Base |  | Retrofit | RTF Approved |  |  | RTF Active UES (Deemed) | 0 | 0.01 | 1.1 | Yes | 58.93
RHVEN10185 | Heating Zone 1 | All Cooling Zones | Residential | HVAC | Envelope | Windows | Single Family | Existing | Electric Heat | Single Pane Base to 0.30 Window | 27.24 | 6 | 24.98 | Windows Single Family Existing Electric Heat Single Pane Base to 0.30 Window |  | Existing | Single Family |  | 20.75 | 45 | 2009-04-01 | 2015-09-30 | per Square feet of window replaced |  |  | Electric Heat |  | Prime Window or Patio Door Replacement | Window u-factor .30 or better; Patio door u-factor .35 or better |  |  |  | Single Pane Base |  | Retrofit | RTF Approved |  |  | RTF Active UES (Deemed) | 0.01 | 0.01 | 1.8 | Yes | 36.76
LHVEN10173 | Heating Zone 1 | All Cooling Zones | Residential | HVAC | Envelope | Windows | Multifamily | Low Income Existing | Electric Heat | Single Pane Base to 0.30 Window | 15.26 | 20 | 13.99 | Windows Multifamily Low Income Existing Electric Heat Single Pane Base to 0.30 Window | Low Income | Existing | Multifamily |  | 18.63 | 45 | 2014-10-01 | 2016-09-30 | per Square feet of window replaced |  |  | Electric Heat |  | Prime Window or Patio Door Replacement | Window u-factor .30 or better; Patio door u-factor .35 or better |  |  |  | Single Pane Base |  | Retrofit | RTF Approved |  |  | RTF Active UES (Deemed) | 0 | 0.01 | 1.1 | Yes | 58.93
LHVEN10167 | Heating Zone 1 | All Cooling Zones | Residential | HVAC | Envelope | Windows | Single Family | Low Income Existing | Electric Heat | Single Pane Base to 0.30 Window | 27.24 | 20 | 24.98 | Windows Single Family Low Income Existing Electric Heat Single Pane Base to 0.30 Window | Low Income | Existing | Single Family |  | 20.75 | 45 | 2014-10-01 | 2015-09-30 | per Square feet of window replaced |  |  | Electric Heat |  | Prime Window or Patio Door Replacement | Window u-factor .30 or better; Patio door u-factor .35 or better |  |  |  | Single Pane Base |  | Retrofit | RTF Approved |  |  | RTF Active UES (Deemed) | 0.01 | 0.01 | 1.8 | Yes | 36.76
CHVEN20034 | Heating Zone 1 | All Cooling Zones | Commercial | HVAC | Envelope | Windows | Air-source Heat Pump | Any Commercial Building <5,000 SF | Wood Frame | Single Pane or Single Pane w/ Storm | 12 | 3 | 11 | Windows Air-source Heat Pump Any Commercial Building <5,000 SF Wood Frame Single Pane or Single Pane w/ Storm BPA Qualified |  | Existing | Any Commercial |  | 20.61 | 20 | 2015-10-01 | 2016-09-30 | per Square feet of window replaced | U-Value <= 0.3 |  | Air-source Heat Pump | Wall | [5 empty] | Single Pane or Single Pane w/ Storm |  | Retrofit | BPA Qualified |  |  | BPA Qualified UES | 0 | 0.01 | 0.9 | No | 82 | 0
CHVEN20034 | Heating Zone 1 | All Cooling Zones | Commercial | HVAC | Envelope | Windows | Air-source Heat Pump | Any Commercial Building <5,000 SF | Wood Frame | Single Pane or Single Pane w/ Storm | 12 | 3 | 11 | Windows Air-source Heat Pump Any Commercial Building <5,000 SF Wood Frame Single Pane or Single Pane w/ Storm BPA Qualified |  | Existing | Any Commercial |  | 20.61 | 20 | 2011-04-01 | 2015-09-30 | per Square feet of window replaced | U-Value <= 0.3 |  | Air-source Heat Pump | Wall | [5 empty] | Single Pane or Single Pane w/ Storm |  | Retrofit | BPA Qualified |  |  | BPA Qualified UES | 0 | 0.01 | 0.9 | No | 82 | 0
CHVEN20031 | Heating Zone 1 | All Cooling Zones | Commercial | HVAC | Envelope | Windows | Electric Zonal | Any Commercial Building <5,000 SF | Wood Frame | Single Pane or Single Pane w/ Storm | 28 | 3 | 26 | Windows Electric Zonal Any Commercial Building <5,000 SF Wood Frame Single Pane or Single Pane w/ Storm BPA Qualified |  | Existing | Any Commercial |  | 20.61 | 20 | 2015-10-01 | 2016-09-30 | per Square feet of window replaced | U-Value <= 0.3 |  | Electric Zonal | Wall | [5 empty] | Single Pane or Single Pane w/ Storm |  | Retrofit | BPA Qualified |  |  | BPA Qualified UES | 0 | 0.03 | 2 | Yes | -7 | 0
CHVEN20031 | Heating Zone 1 | All Cooling Zones | Commercial | HVAC | Envelope | Windows | Electric Zonal | Any Commercial Building <5,000 SF | Wood Frame | Single Pane or Single Pane w/ Storm | 28 | 3 | 26 | Windows Electric Zonal Any Commercial Building <5,000 SF Wood Frame Single Pane or Single Pane w/ Storm BPA Qualified |  | Existing | Any Commercial |  | 20.61 | 20 | 2011-04-01 | 2015-09-30 | per Square feet of window replaced | U-Value <= 0.3 |  | Electric Zonal | Wall | [5 empty] | Single Pane or Single Pane w/ Storm |  | Retrofit | BPA Qualified |  |  | BPA Qualified UES | 0 | 0.03 | 2 | Yes | -7 | 0
RWHWH14267 | Heating Zone 1 | All Cooling Zones | Residential | Water Heating | Water Heaters | Heat Pump Water Heaters | Any Residential |  | 40 Gallon Tank Size | Unconditioned Space | 1538.57 | 600 | 1432.75 | Heat Pump Water Heaters Any Residential 40 Gallon Tank Size Unconditioned Space |  | Existing | Any Residential |  | 549.22 | 13 | 2021-10-01 | 2022-03-31 |  |  |  |  | Unconditioned Space | [7 empty] | Retrofit | BPA Qualified |  |  | BPA Qualified UES | 0.34 | 0.34 | 2.88 | Yes | -11.22 | 9.5
LWHWH14279 | Heating Zone 1 | All Cooling Zones | Residential | Water Heating | Water Heaters | Heat Pump Water Heaters | Any Residential - Low Income |  | 40 Gallon Tank Size | Unconditioned Space | 1538.57 | 1850 | 1432.75 | Heat Pump Water Heaters Any Residential - Low Income 40 Gallon Tank Size Unconditioned Space | Low Income | Existing | Any Residential |  | 549.22 | 13 | 2021-10-01 | 2022-03-31 |  |  |  |  | Unconditioned Space | [7 empty] | Retrofit | BPA Qualified |  |  | BPA Qualified UES | 0.34 | 0.34 | 2.88 | Yes | -11.22 | 9.5
RWHWH13075 | Heating Zone 1 | All Cooling Zones | Residential | Water Heating | Water Heaters | Heat Pump Water Heaters | Any Residential | Tier 1 | Any Tank Size | Unconditioned Space | 979.23 | 300 | 911.88 | Heat Pump Water Heaters Any Residential Tier 1 Any Tank Size Unconditioned Space |  | New or Existing | Any Residential |  | 629 | 13 | 2019-10-01 | 2022-03-31 |  | Tier 1 |  |  | Unconditioned Space | [7 empty] | Lost Opportunity | RTF Approved | 2018-01-30 | ResHPWH_v4_1.xlsm | RTF Active UES | 0.22 | 0.21 | 1.34 | Yes | 30.61 | 0.47
LWHWH13514 | Heating Zone 1 | All Cooling Zones | Residential | Water Heating | Water Heaters | Heat Pump Water Heaters | Any Residential - Low Income | Tier 1 | Any Tank Size | Unconditioned Space | 979.23 | 1360 | 911.88 | Heat Pump Water Heaters Any Residential - Low Income Tier 1 Any Tank Size Unconditioned Space | Low Income | New or Existing | Any Residential |  | 629 | 13 | 2019-10-01 | 2022-03-31 |  | Tier 1 |  |  | Unconditioned Space | [7 empty] | Lost Opportunity | RTF Approved | 2018-01-30 | ResHPWH_v4_1.xlsm | RTF Active UES | 0.22 | 0.21 | 1.34 | Yes | 30.61 | 0.47
RWHWH13087 | Heating Zone 1 | All Cooling Zones | Residential | Water Heating | Water Heaters | Heat Pump Water Heaters | Manufactured Home - Existing | Tier 1 | Any Tank Size | Unconditioned Space | 1145.67 | 300 | 1067 | Heat Pump Water Heaters Manufactured Home - Existing Tier 1 Any Tank Size Unconditioned Space |  | New or Existing | Manufactured Home |  | 796 | 13 | 2016-10-01 | 2017-03-31 |  | Tier 1 |  |  | Unconditioned Space | [7 empty] | Lost Opportunity | RTF Approved | 2015-07-21 | Res_HPWH_v3_1.xlsm | RTF Active UES | 0.25 | 0.25 | 1.3 | Yes | 32.67 | 0.54
RWHWH13087 | Heating Zone 1 | All Cooling Zones | Residential | Water Heating | Water Heaters | Heat Pump Water Heaters | Manufactured Home - New or Existing | Tier 1 | Any Tank Size | Unconditioned Space | 1145.67 | 300 | 1067 | Heat Pump Water Heaters Manufactured Home - New or Existing Tier 1 Any Tank Size Unconditioned Space |  | New or Existing | Manufactured Home |  | 796 | 13 | 2017-04-01 | 2019-09-30 |  | Tier 1 |  |  | Unconditioned Space | [7 empty] | Lost Opportunity | RTF Approved | 2015-07-21 | Res_HPWH_v3_1.xlsm | RTF Active UES | 0.25 | 0.25 | 1.3 | Yes | 32.67 | 0.54
LWHWH13513 | Heating Zone 1 | All Cooling Zones | Residential | Water Heating | Water Heaters | Heat Pump Water Heaters | Manufactured Home - New or Existing - Low Income | Tier 1 | Any Tank Size | Unconditioned Space | 1145.67 | 1360 | 1067 | Heat Pump Water Heaters Manufactured Home - New or Existing - Low Income Tier 1 Any Tank Size Unconditioned Space | Low Income | New or Existing | Manufactured Home |  | 796 | 13 | 2017-10-01 | 2019-09-30 |  | Tier 1 |  |  | Unconditioned Space | [7 empty] | Lost Opportunity | RTF Approved | 2015-07-21 | Res_HPWH_v3_1.xlsm | RTF Active UES | 0.25 | 0.25 | 1.3 | Yes | 32.67 | 0.54
RWHWH13075 | Heating Zone 1 | All Cooling Zones | Residential | Water Heating | Water Heaters | Heat Pump Water Heaters | Single Family - Existing | Tier 1 | Any Tank Size | Unconditioned Space | 1145.67 | 300 | 1067 | Heat Pump Water Heaters Single Family - Existing Tier 1 Any Tank Size Unconditioned Space |  | New or Existing | Single Family |  | 796 | 13 | 2016-10-01 | 2017-03-31 |  | Tier 1 |  |  | Unconditioned Space | [7 empty] | Lost Opportunity | RTF Approved | 2015-07-21 | Res_HPWH_v3_1.xlsm | RTF Active UES | 0.25 | 0.25 | 1.3 | Yes | 32.67 | 0.54
RWHWH13075 | Heating Zone 1 | All Cooling Zones | Residential | Water Heating | Water Heaters | Heat Pump Water Heaters | Single Family - New or Existing | Tier 1 | Any Tank Size | Unconditioned Space | 1145.67 | 300 | 1067 | Heat Pump Water Heaters Single Family - New or Existing Tier 1 Any Tank Size Unconditioned Space |  | New or Existing | Single Family |  | 796 | 13 | 2017-04-01 | 2019-09-30 |  | Tier 1 |  |  | Unconditioned Space | [7 empty] | Lost Opportunity | RTF Approved | 2015-07-21 | Res_HPWH_v3_1.xlsm | RTF Active UES | 0.25 | 0.25 | 1.3 | Yes | 32.67 | 0.54
LWHWH13514 | Heating Zone 1 | All Cooling Zones | Residential | Water Heating | Water Heaters | Heat Pump Water Heaters | Single Family - New or Existing - Low Income | Tier 1 | Any Tank Size | Unconditioned Space | 1145.67 | 1360 | 1067 | Heat Pump Water Heaters Single Family - New or Existing - Low Income Tier 1 Any Tank Size Unconditioned Space | Low Income | New or Existing | Single Family |  | 796 | 13 | 2017-10-01 | 2019-09-30 |  | Tier 1 |  |  | Unconditioned Space | [7 empty] | Lost Opportunity | RTF Approved | 2015-07-21 | Res_HPWH_v3_1.xlsm | RTF Active UES | 0.25 | 0.25 | 1.3 | Yes | 32.67 | 0.54
RWHWH13081 | Heating Zone 1 | All Cooling Zones | Residential | Water Heating | Water Heaters | Heat Pump Water Heaters | Any Residential | Tier 2 | Any Tank Size | Unconditioned Space | 1303.34 | 600 | 1213.7 | Heat Pump Water Heaters Any Residential Tier 2 Any Tank Size Unconditioned Space |  | New or Existing | Any Residential |  | 629 | 13 | 2019-10-01 | 2022-03-31 |  | Tier 2 |  |  | Unconditioned Space | [7 empty] | Lost Opportunity | RTF Approved | 2018-01-30 | ResHPWH_v4_1.xlsm | RTF Active UES | 0.29 | 0.29 | 1.78 | Yes | 11.2 | 0.62
LWHWH13516 | Heating Zone 1 | All Cooling Zones | Residential | Water Heating | Water Heaters | Heat Pump Water Heaters | Any Residential - Low Income | Tier 2 | Any Tank Size | Unconditioned Space | 1303.34 | 1700 | 1213.7 | Heat Pump Water Heaters Any Residential - Low Income Tier 2 Any Tank Size Unconditioned Space | Low Income | New or Existing | Any Residential |  | 629 | 13 | 2019-10-01 | 2022-03-31 |  | Tier 2 |  |  | Unconditioned Space | [7 empty] | Lost Opportunity | RTF Approved | 2018-01-30 | ResHPWH_v4_1.xlsm | RTF Active UES | 0.29 | 0.29 | 1.78 | Yes | 11.2 | 0.62
RWHWH13093 | Heating Zone 1 | All Cooling Zones | Residential | Water Heating | Water Heaters | Heat Pump Water Heaters | Manufactured Home - Existing | Tier 2 | Any Tank Size | Unconditioned Space | 1629.83 | 500 | 1518 | Heat Pump Water Heaters Manufactured Home - Existing Tier 2 Any Tank Size Unconditioned Space |  | New or Existing | Manufactured Home |  | 818 | 13 | 2016-10-01 | 2017-03-31 |  | Tier 2 |  |  | Unconditioned Space | [7 empty] | Lost Opportunity | RTF Approved | 2015-07-21 | Res_HPWH_v3_1.xlsm | RTF Active UES | 0.36 | 0.36 | 1.9 | Yes | 10.24 | 0.77
RWHWH13093 | Heating Zone 1 | All Cooling Zones | Residential | Water Heating | Water Heaters | Heat Pump Water Heaters | Manufactured Home - New or Existing | Tier 2 | Any Tank Size | Unconditioned Space | 1629.83 | 500 | 1518 | Heat Pump Water Heaters Manufactured Home - New or Existing Tier 2 Any Tank Size Unconditioned Space |  | New or Existing | Manufactured Home |  | 818 | 13 | 2017-04-01 | 2019-09-30 |  | Tier 2 |  |  | Unconditioned Space | [7 empty] | Lost Opportunity | RTF Approved | 2015-07-21 | Res_HPWH_v3_1.xlsm | RTF Active UES | 0.36 | 0.36 | 1.9 | Yes | 10.24 | 0.77
LWHWH13515 | Heating Zone 1 | All Cooling Zones | Residential | Water Heating | Water Heaters | Heat Pump Water Heaters | Manufactured Home - New or Existing - Low Income | Tier 2 | Any Tank Size | Unconditioned Space | 1629.83 | 1700 | 1518 | Heat Pump Water Heaters Manufactured Home - New or Existing - Low Income Tier 2 Any Tank Size Unconditioned Space | Low Income | New or Existing | Manufactured Home |  | 818 | 13 | 2017-10-01 | 2019-09-30 |  | Tier 2 |  |  | Unconditioned Space | [7 empty] | Lost Opportunity | RTF Approved | 2015-07-21 | Res_HPWH_v3_1.xlsm | RTF Active UES | 0.36 | 0.36 | 1.9 | Yes | 10.24 | 0.77
RWHWH13081 | Heating Zone 1 | All Cooling Zones | Residential | Water Heating | Water Heaters | Heat Pump Water Heaters | Single Family - Existing | Tier 2 | Any Tank Size | Unconditioned Space | 1629.83 | 500 | 1518 | Heat Pump Water Heaters Single Family - Existing Tier 2 Any Tank Size Unconditioned Space |  | New or Existing | Single Family |  | 818 | 13 | 2016-10-01 | 2017-03-31 |  | Tier 2 |  |  | Unconditioned Space | [7 empty] | Lost Opportunity | RTF Approved | 2015-07-21 | Res_HPWH_v3_1.xlsm | RTF Active UES | 0.36 | 0.36 | 1.9 | Yes | 10.24 | 0.77
RWHWH13081 | Heating Zone 1 | All Cooling Zones | Residential | Water Heating | Water Heaters | Heat Pump Water Heaters | Single Family - New or Existing | Tier 2 | Any Tank Size | Unconditioned Space | 1629.83 | 500 | 1518 | Heat Pump Water Heaters Single Family - New or Existing Tier 2 Any Tank Size Unconditioned Space |  | New or Existing | Single Family |  | 818 | 13 | 2017-04-01 | 2019-09-30 |  | Tier 2 |  |  | Unconditioned Space | [7 empty] | Lost Opportunity | RTF Approved | 2015-07-21 | Res_HPWH_v3_1.xlsm | RTF Active UES | 0.36 | 0.36 | 1.9 | Yes | 10.24 | 0.77
LWHWH13516 | Heating Zone 1 | All Cooling Zones | Residential | Water Heating | Water Heaters | Heat Pump Water Heaters | Single Family - New or Existing - Low Income | Tier 2 | Any Tank Size | Unconditioned Space | 1629.83 | 1700 | 1518 | Heat Pump Water Heaters Single Family - New or Existing - Low Income Tier 2 Any Tank Size Unconditioned Space | Low Income | New or Existing | Single Family |  | 818 | 13 | 2017-10-01 | 2019-09-30 |  | Tier 2 |  |  | Unconditioned Space | [7 empty] | Lost Opportunity | RTF Approved | 2015-07-21 | Res_HPWH_v3_1.xlsm | RTF Active UES | 0.36 | 0.36 | 1.9 | Yes | 10.24 | 0.77
RWHWH13099 | Heating Zone 1 | All Cooling Zones | Residential | Water Heating | Water Heaters | Heat Pump Water Heaters | Any Residential | Tier 3 | Any Tank Size | Unconditioned Space | 1488.81 | 600 | 1386.41 | Heat Pump Water Heaters Any Residential Tier 3 Any Tank Size Unconditioned Space |  | New or Existing | Any Residential |  | 629 | 13 | 2019-10-01 | 2022-03-31 |  | Tier 3 |  |  | Unconditioned Space | [7 empty] | Lost Opportunity | RTF Approved | 2018-01-30 | ResHPWH_v4_1.xlsm | RTF Active UES | 0.33 | 0.33 | 2.03 | Yes | 3.9 | 0.71
LWHWH13518 | Heating Zone 1 | All Cooling Zones | Residential | Water Heating | Water Heaters | Heat Pump Water Heaters | Any Residential - Low Income | Tier 3 | Any Tank Size | Unconditioned Space | 1488.81 | 1700 | 1386.41 | Heat Pump Water Heaters Any Residential - Low Income Tier 3 Any Tank Size Unconditioned Space | Low Income | New or Existing | Any Residential |  | 629 | 13 | 2019-10-01 | 2022-03-31 |  | Tier 3 |  |  | Unconditioned Space | [7 empty] | Lost Opportunity | RTF Approved | 2018-01-30 | ResHPWH_v4_1.xlsm | RTF Active UES | 0.33 | 0.33 | 2.03 | Yes | 3.9 | 0.71
RWHWH13105 | Heating Zone 1 | All Cooling Zones | Residential | Water Heating | Water Heaters | Heat Pump Water Heaters | Manufactured Home - Existing | Tier 3 | Any Tank Size | Unconditioned Space | 1728.92 | 500 | 1610 | Heat Pump Water Heaters Manufactured Home - Existing Tier 3 Any Tank Size Unconditioned Space |  | New or Existing | Manufactured Home |  | 818 | 13 | 2016-10-01 | 2017-03-31 |  | Tier 3 |  |  | Unconditioned Space | [7 empty] | Lost Opportunity | RTF Approved | 2015-07-21 | Res_HPWH_v3_1.xlsm | RTF Active UES | 0.38 | 0.38 | 2 | Yes | 6.9 | 0.82
RWHWH13105 | Heating Zone 1 | All Cooling Zones | Residential | Water Heating | Water Heaters | Heat Pump Water Heaters | Manufactured Home - New or Existing | Tier 3 | Any Tank Size | Unconditioned Space | 1728.92 | 500 | 1610 | Heat Pump Water Heaters Manufactured Home - New or Existing Tier 3 Any Tank Size Unconditioned Space |  | New or Existing | Manufactured Home |  | 818 | 13 | 2017-04-01 | 2019-09-30 |  | Tier 3 |  |  | Unconditioned Space | [7 empty] | Lost Opportunity | RTF Approved | 2015-07-21 | Res_HPWH_v3_1.xlsm | RTF Active UES | 0.38 | 0.38 | 2 | Yes | 6.9 | 0.82
LWHWH13517 | Heating Zone 1 | All Cooling Zones | Residential | Water Heating | Water Heaters | Heat Pump Water Heaters | Manufactured Home - New or Existing - Low Income | Tier 3 | Any Tank Size | Unconditioned Space | 1728.92 | 1700 | 1610 | Heat Pump Water Heaters Manufactured Home - New or Existing - Low Income Tier 3 Any Tank Size Unconditioned Space | Low Income | New or Existing | Manufactured Home |  | 818 | 13 | 2017-10-01 | 2019-09-30 |  | Tier 3 |  |  | Unconditioned Space | [7 empty] | Lost Opportunity | RTF Approved | 2015-07-21 | Res_HPWH_v3_1.xlsm | RTF Active UES | 0.38 | 0.38 | 2 | Yes | 6.9 | 0.82
RWHWH13099 | Heating Zone 1 | All Cooling Zones | Residential | Water Heating | Water Heaters | Heat Pump Water Heaters | Single Family - Existing | Tier 3 | Any Tank Size | Unconditioned Space | 1728.92 | 500 | 1610 | Heat Pump Water Heaters Single Family - Existing Tier 3 Any Tank Size Unconditioned Space |  | New or Existing | Single Family |  | 818 | 13 | 2016-10-01 | 2017-03-31 |  | Tier 3 |  |  | Unconditioned Space | [7 empty] | Lost Opportunity | RTF Approved | 2015-07-21 | Res_HPWH_v3_1.xlsm | RTF Active UES | 0.38 | 0.38 | 2 | Yes | 6.9 | 0.82
RWHWH13099 | Heating Zone 1 | All Cooling Zones | Residential | Water Heating | Water Heaters | Heat Pump Water Heaters | Single Family - New or Existing | Tier 3 | Any Tank Size | Unconditioned Space | 1728.92 | 500 | 1610 | Heat Pump Water Heaters Single Family - New or Existing Tier 3 Any Tank Size Unconditioned Space |  | New or Existing | Single Family |  | 818 | 13 | 2017-04-01 | 2019-09-30 |  | Tier 3 |  |  | Unconditioned Space | [7 empty] | Lost Opportunity | RTF Approved | 2015-07-21 | Res_HPWH_v3_1.xlsm | RTF Active UES | 0.38 | 0.38 | 2 | Yes | 6.9 | 0.82
LWHWH13518 | Heating Zone 1 | All Cooling Zones | Residential | Water Heating | Water Heaters | Heat Pump Water Heaters | Single Family - New or Existing - Low Income | Tier 3 | Any Tank Size | Unconditioned Space | 1728.92 | 1700 | 1610 | Heat Pump Water Heaters Single Family - New or Existing - Low Income Tier 3 Any Tank Size Unconditioned Space | Low Income | New or Existing | Single Family |  | 818 | 13 | 2017-10-01 | 2019-09-30 |  | Tier 3 |  |  | Unconditioned Space | [7 empty] | Lost Opportunity | RTF Approved | 2015-07-21 | Res_HPWH_v3_1.xlsm | RTF Active UES | 0.38 | 0.38 | 2 | Yes | 6.9 | 0.82
RWHWH14285 | Heating Zone 1 | All Cooling Zones | Residential | Water Heating | Water Heaters | Heat Pump Water Heaters | Any Residential | Tier 4 | Any Tank Size | Unconditioned Space | 1806.13 | 700 | 1679.87 | Heat Pump Water Heaters Any Residential Tier 4 Any Tank Size Unconditioned Space |  | New or Existing | Any Residential |  | 727.16 | 13 | 2021-10-01 | 2022-03-31 |  |  |  |  | Unconditioned Space | [7 empty] | Retrofit | RTF Approved | 2021-02-17 | ResHPWH_v5_2 | RTF Active UES (Deemed) | 0.41 | 0.41 | 2.22 | Yes | 0 | 10.92
LWHWH14297 | Heating Zone 1 | All Cooling Zones | Residential | Water Heating | Water Heaters | Heat Pump Water Heaters | Any Residential - Low Income | Tier 4 | Any Tank Size | Unconditioned Space | 1806.13 | 2000 | 1679.87 | Heat Pump Water Heaters Any Residential - Low Income Tier 4 Any Tank Size Unconditioned Space | Low Income | New or Existing | Any Residential |  | 727.16 | 13 | 2021-10-01 | 2022-03-31 |  |  |  |  | Unconditioned Space | [7 empty] | Retrofit | RTF Approved | 2021-02-17 | ResHPWH_v5_2 | RTF Active UES (Deemed) | 0.41 | 0.41 | 2.22 | Yes | 0 | 10.92
RHVEN12584 | Heating Zone 1 | All Cooling Zones | Residential | HVAC | Envelope | Windows | Single Family - Existing | Prime Windows and Patio Doors | Double Pane Base to 0.22 Window | Zonal or DHP | 6.4 | 4 | 5.94 | Windows Single Family - Existing Prime Windows and Patio Doors Double Pane Base to 0.22 Window Zonal or DHP |  | Existing | Single Family |  | 21.8 | 45 | 2016-10-01 | 2022-03-31 | per Square feet of window replaced | U-Factor .22 |  | Zonal or DHP | Window | Window u-factor .22 or better; Patio door u-factor .30 or better | [6 empty] | Retrofit | RTF Approved | 2015-07-21 | ResSFWx_v3_4 | RTF Active UES (Deemed) | 0 | 0 | 0.74 | No | 117.85 | 0
LHVEN12757 | Heating Zone 1 | All Cooling Zones | Residential | HVAC | Envelope | Windows | Single Family - Existing - Low Income | Prime Windows and Patio Doors | Double Pane Base to 0.22 Window | Zonal or DHP | 6.4 | 20 | 5.94 | Windows Single Family - Existing - Low Income Prime Windows and Patio Doors Double Pane Base to 0.22 Window Zonal or DHP | Low Income | Existing | Single Family |  | 21.8 | 45 | 2016-10-01 | 2022-03-31 | per Square feet of window replaced | U-Factor .22 |  | Zonal or DHP | Window | Window u-factor .22 or better; Patio door u-factor .30 or better | [6 empty] | Retrofit | RTF Approved | 2015-07-21 | ResSFWx_v3_4 | RTF Active UES (Deemed) | 0 | 0 | 0.74 | No | 117.85 | 0
LHVEN12757 | Heating Zone 1 | All Cooling Zones | Residential | HVAC | Envelope | Windows | Existing Single Family | Window | Double Pane Base to 0.22 Window | Zonal or DHP | 6.66 | 20 | 6.1 | Existing Single Family Window Double Pane Base to 0.22 Window Zonal or DHP | Low Income | Existing | Single Family |  | 21.8 | 45 | 2015-10-01 | 2016-09-30 | per Square feet of window replaced | U-Factor .22 |  | Zonal or DHP | Window | Existing Single Family | Prime Window or Patio Door Replacement | Double Pane Base to 0.22 Window |  |  |  |  | Retrofit | RTF Approved |  | ResSFWx_v3_1 | RTF Active UES (Deemed) | 0 | 0 | 0.6 | No | 153.8 | 0
RHVEN12584 | Heating Zone 1 | All Cooling Zones | Residential | HVAC | Envelope | Windows | Existing Single Family | Window | Double Pane Base to 0.22 Window | Zonal or DHP | 6.66 | 4 | 6.1 | Existing Single Family Window Double Pane Base to 0.22 Window Zonal or DHP |  | Existing | Single Family |  | 21.8 | 45 | 2015-10-01 | 2016-09-30 | per Square feet of window replaced | U-Factor .22 |  | Zonal or DHP | Window | Existing Single Family | Prime Window or Patio Door Replacement | Double Pane Base to 0.22 Window |  |  |  |  | Retrofit | RTF Approved |  | ResSFWx_v3_1 | RTF Active UES (Deemed) | 0 | 0 | 0.6 | No | 153.8 | 0
RHVEN12582 | Heating Zone 1 | All Cooling Zones | Residential | HVAC | Envelope | Windows | Single Family - Existing | Prime Windows and Patio Doors | Double Pane Base to 0.30 Window | Zonal or DHP | 5.5 | 3 | 5.1 | Windows Single Family - Existing Prime Windows and Patio Doors Double Pane Base to 0.30 Window Zonal or DHP |  | Existing | Single Family |  | 18.51 | 45 | 2016-10-01 | 2022-03-31 | per Square feet of window replaced | U-Factor .30 |  | Zonal or DHP | Window | Window u-factor .30 or better; Patio door u-factor .35 or better | [6 empty] | Retrofit | RTF Approved | 2015-07-21 | ResSFWx_v3_4 | RTF Active UES (Deemed) | 0 | 0 | 0.74 | No | 117.28 | 0
LHVEN12755 | Heating Zone 1 | All Cooling Zones | Residential | HVAC | Envelope | Windows | Single Family - Existing - Low Income | Prime Windows and Patio Doors | Double Pane Base to 0.30 Window | Zonal or DHP | 5.5 | 20 | 5.1 | Windows Single Family - Existing - Low Income Prime Windows and Patio Doors Double Pane Base to 0.30 Window Zonal or DHP | Low Income | Existing | Single Family |  | 18.51 | 45 | 2016-10-01 | 2022-03-31 | per Square feet of window replaced | U-Factor .30 |  | Zonal or DHP | Window | Window u-factor .30 or better; Patio door u-factor .35 or better | [6 empty] | Retrofit | RTF Approved | 2015-07-21 | ResSFWx_v3_4 | RTF Active UES (Deemed) | 0 | 0 | 0.74 | No | 117.28 | 0
LHVEN12755 | Heating Zone 1 | All Cooling Zones | Residential | HVAC | Envelope | Windows | Existing Single Family | Window | Double Pane Base to 0.30 Window | Zonal or DHP | 5.75 | 20 | 5.27 | Existing Single Family Window Double Pane Base to 0.30 Window Zonal or DHP | Low Income | Existing | Single Family |  | 18.51 | 45 | 2015-10-01 | 2016-09-30 | per Square feet of window replaced | U-Factor .30 |  | Zonal or DHP | Window | Existing Single Family | Prime Window or Patio Door Replacement | Double Pane Base to 0.30 Window |  |  |  |  | Retrofit | RTF Approved |  | ResSFWx_v3_1 | RTF Active UES (Deemed) | 0 | 0 | 0.6 | No | 149.9 | 0
RHVEN12582 | Heating Zone 1 | All Cooling Zones | Residential | HVAC | Envelope | Windows | Existing Single Family | Window | Double Pane Base to 0.30 Window | Zonal or DHP | 5.75 | 3 | 5.27 | Existing Single Family Window Double Pane Base to 0.30 Window Zonal or DHP |  | Existing | Single Family |  | 18.51 | 45 | 2015-10-01 | 2016-09-30 | per Square feet of window replaced | U-Factor .30 |  | Zonal or DHP | Window | Existing Single Family | Prime Window or Patio Door Replacement | Double Pane Base to 0.30 Window |  |  |  |  | Retrofit | RTF Approved |  | ResSFWx_v3_1 | RTF Active UES (Deemed) | 0 | 0 | 0.6 | No | 149.9 | 0
RHVEN12874 | Heating Zone 1 | All Cooling Zones | Residential | HVAC | Envelope | Windows | Single Family - Existing | Low-E Storm Windows | Double Pane Metal | Zonal or DHP | 4.85 | 2 | 4.5 | Windows Single Family - Existing Low-E Storm Windows Double Pane Metal Zonal or DHP |  | Existing | Single Family |  | 8.94 | 20 | 2019-10-01 | 2022-03-31 | per Square foot | ENERGY STAR |  | Zonal or DHP | Window | [7 empty] | Retrofit | RTF Approved | 2015-07-21 | ResSFWx_v3_4 | RTF Active UES (Deemed) | 0 | 0 | 1.02 | Yes | 55.61 | 0
RHVEN12874 | Heating Zone 1 | All Cooling Zones | Residential | HVAC | Envelope | Windows | Single Family - Existing | Low-E Storm Windows | Double Pane Metal | Zonal or DHP | 4.85 | 2 | 4.5 | Windows Single Family - Existing Low-E Storm Windows Double Pane Metal Zonal or DHP |  | Existing | Single Family |  | 8.94 | 20 | 2016-10-01 | 2019-09-30 | per Square foot |  |  | Zonal or DHP | Window | [7 empty] | Retrofit | RTF Approved | 2015-07-21 | ResSFWx_v3_4 | RTF Active UES (Deemed) | 0 | 0 | 1.02 | Yes | 55.61 | 0
LHVEN12875 | Heating Zone 1 | All Cooling Zones | Residential | HVAC | Envelope | Windows | Single Family - Existing - Low Income | Low-E Storm Windows | Double Pane Metal | Zonal or DHP | 4.85 | 10 | 4.5 | Windows Single Family - Existing - Low Income Low-E Storm Windows Double Pane Metal Zonal or DHP Low Income | Low Income | Existing | Single Family |  | 8.94 | 20 | 2019-10-01 | 2022-03-31 | per Square foot | ENERGY STAR |  | Zonal or DHP | Window | [7 empty] | Retrofit | RTF Approved | 2015-07-21 | ResSFWx_v3_4 | RTF Active UES (Deemed) | 0 | 0 | 1.02 | Yes | 55.61 | 0
LHVEN12875 | Heating Zone 1 | All Cooling Zones | Residential | HVAC | Envelope | Windows | Single Family - Existing - Low Income | Low-E Storm Windows | Double Pane Metal | Zonal or DHP | 4.85 | 10 | 4.5 | Windows Single Family - Existing - Low Income Low-E Storm Windows Double Pane Metal Zonal or DHP Low Income | Low Income | Existing | Single Family |  | 8.94 | 20 | 2016-10-01 | 2019-09-30 | per Square foot |  |  | Zonal or DHP | Window | [7 empty] | Retrofit | RTF Approved | 2015-07-21 | ResSFWx_v3_4 | RTF Active UES (Deemed) | 0 | 0 | 1.02 | Yes | 55.61 | 0
LHVEN12720 | Heating Zone 1 | All Cooling Zones | Residential | HVAC | Envelope | Insulation | Existing Single Family | Wall Insulation | R0 to R11 | Zonal or DHP | 1.63 | 0.66 | 1.5 | Existing Single Family Wall Insulation R0 to R11 Zonal or DHP | Low Income | Existing | Single Family |  | 1.39 | 45 | 2015-10-01 | 2016-09-30 | per Square feet of area insulated | R-value 11 |  | Zonal or DHP | Wall Insulation | Existing Single Family | Wall Insulation | R0 to R11 |  |  |  |  | Retrofit | RTF Approved |  | ResSFWx_v3_1 | RTF Active UES (Deemed) | 0 | 0 | 2.3 | Yes | -19 | 0
RHVEN12548 | Heating Zone 1 | All Cooling Zones | Residential | HVAC | Envelope | Insulation | Existing Single Family | Wall Insulation | R0 to R11 | Zonal or DHP | 1.63 | 0.66 | 1.5 | Existing Single Family Wall Insulation R0 to R11 Zonal or DHP |  | Existing | Single Family |  | 1.39 | 45 | 2015-10-01 | 2016-09-30 | per Square feet of area insulated | R-value 11 |  | Zonal or DHP | Wall Insulation | Existing Single Family | Wall Insulation | R0 to R11 |  |  |  |  | Retrofit | RTF Approved |  | ResSFWx_v3_1 | RTF Active UES (Deemed) | 0 | 0 | 2.3 | Yes | -19 | 0
RHVEN12548 | Heating Zone 1 | All Cooling Zones | Residential | HVAC | Envelope | Insulation | Single Family - Existing | Wall Insulation | R0 to R11 | Zonal or DHP | 1.65 | 0.66 | 1.53 | Insulation Single Family - Existing Wall Insulation R0 to R11 Zonal or DHP |  | Existing | Single Family |  | 1.39 | 45 | 2016-10-01 | 2022-03-31 | per Square feet of area insulated | R-value 11 |  | Zonal or DHP | Wall Insulation | [7 empty] | Retrofit | RTF Approved | 2015-07-21 | ResSFWx_v3_4 | RTF Active UES (Deemed) | 0 | 0 | 3.05 | Yes | -47.54 | 0
LHVEN12720 | Heating Zone 1 | All Cooling Zones | Residential | HVAC | Envelope | Insulation | Single Family - Existing - Low Income | Wall Insulation | R0 to R11 | Zonal or DHP | 1.65 | 0.66 | 1.53 | Insulation Single Family - Existing - Low Income Wall Insulation R0 to R11 Zonal or DHP Low Income | Low Income | Existing | Single Family |  | 1.39 | 45 | 2016-10-01 | 2022-03-31 | per Square feet of area insulated | R-value 11 |  | Zonal or DHP | Wall Insulation | [7 empty] | Retrofit | RTF Approved | 2015-07-21 | ResSFWx_v3_4 | RTF Active UES (Deemed) | 0 | 0 | 3.05 | Yes | -47.54 | 0
LHVEN12721 | Heating Zone 1 | All Cooling Zones | Residential | HVAC | Envelope | Insulation | Existing Single Family | Floor Insulation | R0 to R19 | Zonal or DHP | 0.94 | 0.34 | 0.86 | Existing Single Family Floor Insulation R0 to R19 Zonal or DHP | Low Income | Existing | Single Family |  | 1.23 | 45 | 2015-10-01 | 2016-09-30 | per Square feet of area insulated | R-value 19 |  | Zonal or DHP | Floor Insulation | Existing Single Family | Floor Insulation | R0 to R19 |  |  |  |  | Retrofit | RTF Approved |  | ResSFWx_v3_1 | RTF Active UES (Deemed) | 0 | 0 | 1.5 | Yes | 13 | 0
RHVEN12549 | Heating Zone 1 | All Cooling Zones | Residential | HVAC | Envelope | Insulation | Existing Single Family | Floor Insulation | R0 to R19 | Zonal or DHP | 0.94 | 0.34 | 0.86 | Existing Single Family Floor Insulation R0 to R19 Zonal or DHP |  | Existing | Single Family |  | 1.23 | 45 | 2015-10-01 | 2016-09-30 | per Square feet of area insulated | R-value 19 |  | Zonal or DHP | Floor Insulation | Existing Single Family | Floor Insulation | R0 to R19 |  |  |  |  | Retrofit | RTF Approved |  | ResSFWx_v3_1 | RTF Active UES (Deemed) | 0 | 0 | 1.5 | Yes | 13 | 0
RHVEN12549 | Heating Zone 1 | All Cooling Zones | Residential | HVAC | Envelope | Insulation | Single Family - Existing | Floor Insulation | R0 to R19 | Zonal or DHP | 1 | 0.34 | 0.93 | Insulation Single Family - Existing Floor Insulation R0 to R19 Zonal or DHP |  | Existing | Single Family |  | 1.23 | 45 | 2016-10-01 | 2022-03-31 | per Square feet of area insulated | R-value 19 |  | Zonal or DHP | Floor Insulation | [7 empty] | Retrofit | RTF Approved | 2015-07-21 | ResSFWx_v3_4 | RTF Active UES (Deemed) | 0 | 0 | 2.09 | Yes | -22.88 | 0
LHVEN12721 | Heating Zone 1 | All Cooling Zones | Residential | HVAC | Envelope | Insulation | Single Family - Existing - Low Income | Floor Insulation | R0 to R19 | Zonal or DHP | 1 | 0.34 | 0.93 | Insulation Single Family - Existing - Low Income Floor Insulation R0 to R19 Zonal or DHP Low Income | Low Income | Existing | Single Family |  | 1.23 | 45 | 2016-10-01 | 2022-03-31 | per Square feet of area insulated | R-value 19 |  | Zonal or DHP | Floor Insulation | [7 empty] | Retrofit | RTF Approved | 2015-07-21 | ResSFWx_v3_4 | RTF Active UES (Deemed) | 0 | 0 | 2.09 | Yes | -22.88 | 0
LHVEN12722 | Heating Zone 1 | All Cooling Zones | Residential | HVAC | Envelope | Insulation | Existing Single Family | Floor Insulation | R0 to R25 | Zonal or DHP | 1 | 0.4 | 0.92 | Existing Single Family Floor Insulation R0 to R25 Zonal or DHP | Low Income | Existing | Single Family |  | 1.28 | 45 | 2015-10-01 | 2016-09-30 | per Square feet of area insulated | R-Value 25 |  | Zonal or DHP | Floor Insulation | Existing Single Family | Floor Insulation | R0 to R25 |  |  |  |  | Retrofit | RTF Approved |  | ResSFWx_v3_1 | RTF Active UES (Deemed) | 0 | 0 | 1.5 | Yes | 10.3 | 0
RHVEN12550 | Heating Zone 1 | All Cooling Zones | Residential | HVAC | Envelope | Insulation | Existing Single Family | Floor Insulation | R0 to R25 | Zonal or DHP | 1 | 0.4 | 0.92 | Existing Single Family Floor Insulation R0 to R25 Zonal or DHP |  | Existing | Single Family |  | 1.28 | 45 | 2015-10-01 | 2016-09-30 | per Square feet of area insulated | R-Value 25 |  | Zonal or DHP | Floor Insulation | Existing Single Family | Floor Insulation | R0 to R25 |  |  |  |  | Retrofit | RTF Approved |  | ResSFWx_v3_1 | RTF Active UES (Deemed) | 0 | 0 | 1.5 | Yes | 10.3 | 0
RHVEN12550 | Heating Zone 1 | All Cooling Zones | Residential | HVAC | Envelope | Insulation | Single Family - Existing | Floor Insulation | R0 to R25 | Zonal or DHP | 1.07 | 0.4 | 0.99 | Insulation Single Family - Existing Floor Insulation R0 to R25 Zonal or DHP |  | Existing | Single Family |  | 1.28 | 45 | 2016-10-01 | 2022-03-31 | per Square feet of area insulated | R-Value 25 |  | Zonal or DHP | Floor Insulation | [7 empty] | Retrofit | RTF Approved | 2015-07-21 | ResSFWx_v3_4 | RTF Active UES (Deemed) | 0 | 0 | 2.26 | Yes | -33.81 | 0
LHVEN12722 | Heating Zone 1 | All Cooling Zones | Residential | HVAC | Envelope | Insulation | Single Family - Existing - Low Income | Floor Insulation | R0 to R25 | Zonal or DHP | 1.07 | 0.4 | 0.99 | Insulation Single Family - Existing - Low Income Floor Insulation R0 to R25 Zonal or DHP Low Income | Low Income | Existing | Single Family |  | 1.28 | 45 | 2016-10-01 | 2022-03-31 | per Square feet of area insulated | R-Value 25 |  | Zonal or DHP | Floor Insulation | [7 empty] | Retrofit | RTF Approved | 2015-07-21 | ResSFWx_v3_4 | RTF Active UES (Deemed) | 0 | 0 | 2.26 | Yes | -33.81 | 0
LHVEN12723 | Heating Zone 1 | All Cooling Zones | Residential | HVAC | Envelope | Insulation | Existing Single Family | Floor Insulation | R0 to R30 | Zonal or DHP | 1.05 | 0.41 | 0.96 | Existing Single Family Floor Insulation R0 to R30 Zonal or DHP | Low Income | Existing | Single Family |  | 1.32 | 45 | 2015-10-01 | 2016-09-30 | per Square feet of area insulated | R-value 30 |  | Zonal or DHP | Floor Insulation | Existing Single Family | Floor Insulation | R0 to R30 |  |  |  |  | Retrofit | RTF Approved |  | ResSFWx_v3_1 | RTF Active UES (Deemed) | 0 | 0 | 1.5 | Yes | 9.4 | 0
RHVEN12551 | Heating Zone 1 | All Cooling Zones | Residential | HVAC | Envelope | Insulation | Existing Single Family | Floor Insulation | R0 to R30 | Zonal or DHP | 1.05 | 0.41 | 0.96 | Existing Single Family Floor Insulation R0 to R30 Zonal or DHP |  | Existing | Single Family |  | 1.32 | 45 | 2015-10-01 | 2016-09-30 | per Square feet of area insulated | R-value 30 |  | Zonal or DHP | Floor Insulation | Existing Single Family | Floor Insulation | R0 to R30 |  |  |  |  | Retrofit | RTF Approved |  | ResSFWx_v3_1 | RTF Active UES (Deemed) | 0 | 0 | 1.5 | Yes | 9.4 | 0
RHVEN12551 | Heating Zone 1 | All Cooling Zones | Residential | HVAC | Envelope | Insulation | Single Family - Existing | Floor Insulation | R0 to R30 | Zonal or DHP | 1.11 | 0.41 | 1.03 | Insulation Single Family - Existing Floor Insulation R0 to R30 Zonal or DHP |  | Existing | Single Family |  | 1.32 | 45 | 2016-10-01 | 2022-03-31 | per Square feet of area insulated | R-value 30 |  | Zonal or DHP | Floor Insulation | [7 empty] | Retrofit | RTF Approved | 2015-07-21 | ResSFWx_v3_4 | RTF Active UES (Deemed) | 0 | 0 | 2.28 | Yes | -33.8 | 0
LHVEN12723 | Heating Zone 1 | All Cooling Zones | Residential | HVAC | Envelope | Insulation | Single Family - Existing - Low Income | Floor Insulation | R0 to R30 | Zonal or DHP | 1.11 | 0.41 | 1.03 | Insulation Single Family - Existing - Low Income Floor Insulation R0 to R30 Zonal or DHP Low Income | Low Income | Existing | Single Family |  | 1.32 | 45 | 2016-10-01 | 2022-03-31 | per Square feet of area insulated | R-value 30 |  | Zonal or DHP | Floor Insulation | [7 empty] | Retrofit | RTF Approved | 2015-07-21 | ResSFWx_v3_4 | RTF Active UES (Deemed) | 0 | 0 | 2.28 | Yes | -33.8 | 0
LHVEN12711 | Heating Zone 1 | All Cooling Zones | Residential | HVAC | Envelope | Insulation | Existing Single Family | Attic Insulation | R0 to R38 | Zonal or DHP | 2.31 | 0.74 | 2.12 | Existing Single Family Attic Insulation R0 to R38 Zonal or DHP | Low Income | Existing | Single Family |  | 0.98 | 45 | 2015-10-01 | 2016-09-30 | per Square feet of area insulated | R-value 38 |  | Zonal or DHP | Attic Insulation | Existing Single Family | Attic Insulation | R0 to R38 |  |  |  |  | Retrofit | RTF Approved |  | ResSFWx_v3_1 | RTF Active UES (Deemed) | 0 | 0 | 4.5 | Yes | -48.2 | 0
RHVEN12539 | Heating Zone 1 | All Cooling Zones | Residential | HVAC | Envelope | Insulation | Existing Single Family | Attic Insulation | R0 to R38 | Zonal or DHP | 2.31 | 0.74 | 2.12 | Existing Single Family Attic Insulation R0 to R38 Zonal or DHP |  | Existing | Single Family |  | 0.98 | 45 | 2015-10-01 | 2016-09-30 | per Square feet of area insulated | R-value 38 |  | Zonal or DHP | Attic Insulation | Existing Single Family | Attic Insulation | R0 to R38 |  |  |  |  | Retrofit | RTF Approved |  | ResSFWx_v3_1 | RTF Active UES (Deemed) | 0 | 0 | 4.5 | Yes | -48.2 | 0
RHVEN12539 | Heating Zone 1 | All Cooling Zones | Residential | HVAC | Envelope | Insulation | Single Family - Existing | Attic Insulation | R0 to R38 | Zonal or DHP | 2.29 | 0.74 | 2.13 | Insulation Single Family - Existing Attic Insulation R0 to R38 Zonal or DHP |  | Existing | Single Family |  | 0.98 | 45 | 2016-10-01 | 2022-03-31 | per Square feet of area insulated | R-value 38 |  | Zonal or DHP | Attic Insulation | [7 empty] | Retrofit | RTF Approved | 2015-07-21 | ResSFWx_v3_4 | RTF Active UES (Deemed) | 0 | 0 | 5.93 | Yes | -71.48 | 0
LHVEN12711 | Heating Zone 1 | All Cooling Zones | Residential | HVAC | Envelope | Insulation | Single Family - Existing - Low Income | Attic Insulation | R0 to R38 | Zonal or DHP | 2.29 | 0.74 | 2.13 | Insulation Single Family - Existing - Low Income Attic Insulation R0 to R38 Zonal or DHP Low Income | Low Income | Existing | Single Family |  | 0.98 | 45 | 2016-10-01 | 2022-03-31 | per Square feet of area insulated | R-value 38 |  | Zonal or DHP | Attic Insulation | [7 empty] | Retrofit | RTF Approved | 2015-07-21 | ResSFWx_v3_4 | RTF Active UES (Deemed) | 0 | 0 | 5.93 | Yes | -71.48 | 0
LHVEN12712 | Heating Zone 1 | All Cooling Zones | Residential | HVAC | Envelope | Insulation | Existing Single Family | Attic Insulation | R0 to R49 | Zonal or DHP | 2.34 | 0.74 | 2.15 | Existing Single Family Attic Insulation R0 to R49 Zonal or DHP | Low Income | Existing | Single Family |  | 1.12 | 45 | 2015-10-01 | 2016-09-30 | per Square feet of area insulated | R-value 49 |  | Zonal or DHP | Attic Insulation | Existing Single Family | Attic Insulation | R0 to R49 |  |  |  |  | Retrofit | RTF Approved |  | ResSFWx_v3_1 | RTF Active UES (Deemed) | 0 | 0 | 4 | Yes | -44.4 | 0
RHVEN12540 | Heating Zone 1 | All Cooling Zones | Residential | HVAC | Envelope | Insulation | Existing Single Family | Attic Insulation | R0 to R49 | Zonal or DHP | 2.34 | 0.74 | 2.15 | Existing Single Family Attic Insulation R0 to R49 Zonal or DHP |  | Existing | Single Family |  | 1.12 | 45 | 2015-10-01 | 2016-09-30 | per Square feet of area insulated | R-value 49 |  | Zonal or DHP | Attic Insulation | Existing Single Family | Attic Insulation | R0 to R49 |  |  |  |  | Retrofit | RTF Approved |  | ResSFWx_v3_1 | RTF Active UES (Deemed) | 0 | 0 | 4 | Yes | -44.4 | 0
RHVEN12540 | Heating Zone 1 | All Cooling Zones | Residential | HVAC | Envelope | Insulation | Single Family - Existing | Attic Insulation | R0 to R49 | Zonal or DHP | 2.33 | 0.74 | 2.16 | Insulation Single Family - Existing Attic Insulation R0 to R49 Zonal or DHP |  | Existing | Single Family |  | 1.12 | 45 | 2016-10-01 | 2022-03-31 | per Square feet of area insulated | R-value 49 |  | Zonal or DHP | Attic Insulation | [7 empty] | Retrofit | RTF Approved | 2015-07-21 | ResSFWx_v3_4 | RTF Active UES (Deemed) | 0 | 0 | 5.25 | Yes | -67.86 | 0
LHVEN12712 | Heating Zone 1 | All Cooling Zones | Residential | HVAC | Envelope | Insulation | Single Family - Existing - Low Income | Attic Insulation | R0 to R49 | Zonal or DHP | 2.33 | 0.74 | 2.16 | Insulation Single Family - Existing - Low Income Attic Insulation R0 to R49 Zonal or DHP Low Income | Low Income | Existing | Single Family |  | 1.12 | 45 | 2016-10-01 | 2022-03-31 | per Square feet of area insulated | R-value 49 |  | Zonal or DHP | Attic Insulation | [7 empty] | Retrofit | RTF Approved | 2015-07-21 | ResSFWx_v3_4 | RTF Active UES (Deemed) | 0 | 0 | 5.25 | Yes | -67.86 | 0
LHVEN12713 | Heating Zone 1 | All Cooling Zones | Residential | HVAC | Envelope | Insulation | Existing Single Family | Attic Insulation | R11 to R38 | Zonal or DHP | 0.42 | 0.26 | 0.38 | Existing Single Family Attic Insulation R11 to R38 Zonal or DHP | Low Income | Existing | Single Family |  | 0.84 | 45 | 2015-10-01 | 2016-09-30 | per Square feet of area insulated | R-value 38 |  | Zonal or DHP | Attic Insulation | Existing Single Family | Attic Insulation | R11 to R38 |  |  |  |  | Retrofit | RTF Approved |  | ResSFWx_v3_1 | RTF Active UES (Deemed) | 0 | 0 | 1 | Yes | 63.8 | 0
RHVEN12541 | Heating Zone 1 | All Cooling Zones | Residential | HVAC | Envelope | Insulation | Existing Single Family | Attic Insulation | R11 to R38 | Zonal or DHP | 0.42 | 0.26 | 0.38 | Existing Single Family Attic Insulation R11 to R38 Zonal or DHP |  | Existing | Single Family |  | 0.84 | 45 | 2015-10-01 | 2016-09-30 | per Square feet of area insulated | R-value 38 |  | Zonal or DHP | Attic Insulation | Existing Single Family | Attic Insulation | R11 to R38 |  |  |  |  | Retrofit | RTF Approved |  | ResSFWx_v3_1 | RTF Active UES (Deemed) | 0 | 0 | 1 | Yes | 63.8 | 0
RHVEN12541 | Heating Zone 1 | All Cooling Zones | Residential | HVAC | Envelope | Insulation | Single Family - Existing | Attic Insulation | R11 to R38 | Zonal or DHP | 0.44 | 0.26 | 0.41 | Insulation Single Family - Existing Attic Insulation R11 to R38 Zonal or DHP |  | Existing | Single Family |  | 0.84 | 45 | 2016-10-01 | 2022-03-31 | per Square feet of area insulated | R-value 38 |  | Zonal or DHP | Attic Insulation | [7 empty] | Retrofit | RTF Approved | 2015-07-21 | ResSFWx_v3_4 | RTF Active UES (Deemed) | 0 | 0 | 1.41 | Yes | 12.45 | 0
LHVEN12713 | Heating Zone 1 | All Cooling Zones | Residential | HVAC | Envelope | Insulation | Single Family - Existing - Low Income | Attic Insulation | R11 to R38 | Zonal or DHP | 0.44 | 0.26 | 0.41 | Insulation Single Family - Existing - Low Income Attic Insulation R11 to R38 Zonal or DHP Low Income | Low Income | Existing | Single Family |  | 0.84 | 45 | 2016-10-01 | 2022-03-31 | per Square feet of area insulated | R-value 38 |  | Zonal or DHP | Attic Insulation | [7 empty] | Retrofit | RTF Approved | 2015-07-21 | ResSFWx_v3_4 | RTF Active UES (Deemed) | 0 | 0 | 1.41 | Yes | 12.45 | 0
LHVEN12714 | Heating Zone 1 | All Cooling Zones | Residential | HVAC | Envelope | Insulation | Existing Single Family | Attic Insulation | R11 to R49 | Zonal or DHP | 0.45 | 0.26 | 0.42 | Existing Single Family Attic Insulation R11 to R49 Zonal or DHP | Low Income | Existing | Single Family |  | 0.98 | 45 | 2015-10-01 | 2016-09-30 | per Square feet of area insulated | R-value 49 |  | Zonal or DHP | Attic Insulation | Existing Single Family | Attic Insulation | R11 to R49 |  |  |  |  | Retrofit | RTF Approved |  | ResSFWx_v3_1 | RTF Active UES (Deemed) | 0 | 0 | 0.9 | No | 74.2 | 0
RHVEN12542 | Heating Zone 1 | All Cooling Zones | Residential | HVAC | Envelope | Insulation | Existing Single Family | Attic Insulation | R11 to R49 | Zonal or DHP | 0.45 | 0.26 | 0.42 | Existing Single Family Attic Insulation R11 to R49 Zonal or DHP |  | Existing | Single Family |  | 0.98 | 45 | 2015-10-01 | 2016-09-30 | per Square feet of area insulated | R-value 49 |  | Zonal or DHP | Attic Insulation | Existing Single Family | Attic Insulation | R11 to R49 |  |  |  |  | Retrofit | RTF Approved |  | ResSFWx_v3_1 | RTF Active UES (Deemed) | 0 | 0 | 0.9 | No | 74.2 | 0
RHVEN12542 | Heating Zone 1 | All Cooling Zones | Residential | HVAC | Envelope | Insulation | Single Family - Existing | Attic Insulation | R11 to R49 | Zonal or DHP | 0.48 | 0.26 | 0.44 | Insulation Single Family - Existing Attic Insulation R11 to R49 Zonal or DHP |  | Existing | Single Family |  | 0.98 | 45 | 2016-10-01 | 2022-03-31 | per Square feet of area insulated | R-value 49 |  | Zonal or DHP | Attic Insulation | [7 empty] | Retrofit | RTF Approved | 2015-07-21 | ResSFWx_v3_4 | RTF Active UES (Deemed) | 0 | 0 | 1.3 | Yes | 23.4 | 0
LHVEN12714 | Heating Zone 1 | All Cooling Zones | Residential | HVAC | Envelope | Insulation | Single Family - Existing - Low Income | Attic Insulation | R11 to R49 | Zonal or DHP | 0.48 | 0.26 | 0.44 | Insulation Single Family - Existing - Low Income Attic Insulation R11 to R49 Zonal or DHP Low Income | Low Income | Existing | Single Family |  | 0.98 | 45 | 2016-10-01 | 2022-03-31 | per Square feet of area insulated | R-value 49 |  | Zonal or DHP | Attic Insulation | [7 empty] | Retrofit | RTF Approved | 2015-07-21 | ResSFWx_v3_4 | RTF Active UES (Deemed) | 0 | 0 | 1.3 | Yes | 23.4 | 0
LHVEN12724 | Heating Zone 1 | All Cooling Zones | Residential | HVAC | Envelope | Insulation | Existing Single Family | Floor Insulation | R19 to R30 | Zonal or DHP | 0.15 | 0.07 | 0.14 | Existing Single Family Floor Insulation R19 to R30 Zonal or DHP | Low Income | Existing | Single Family |  | 1.17 | 45 | 2015-10-01 | 2016-09-30 | per Square feet of area insulated | R-value 30 |  | Zonal or DHP | Floor Insulation | Existing Single Family | Floor Insulation | R19 to R30 |  |  |  |  | Retrofit | RTF Approved |  | ResSFWx_v3_1 | RTF Active UES (Deemed) | 0 | 0 | 0.2 | No | 473.8 | 0
RHVEN12552 | Heating Zone 1 | All Cooling Zones | Residential | HVAC | Envelope | Insulation | Existing Single Family | Floor Insulation | R19 to R30 | Zonal or DHP | 0.15 | 0.07 | 0.14 | Existing Single Family Floor Insulation R19 to R30 Zonal or DHP |  | Existing | Single Family |  | 1.17 | 45 | 2015-10-01 | 2016-09-30 | per Square feet of area insulated | R-value 30 |  | Zonal or DHP | Floor Insulation | Existing Single Family | Floor Insulation | R19 to R30 |  |  |  |  | Retrofit | RTF Approved |  | ResSFWx_v3_1 | RTF Active UES (Deemed) | 0 | 0 | 0.2 | No | 473.8 | 0
RHVEN12552 | Heating Zone 1 | All Cooling Zones | Residential | HVAC | Envelope | Insulation | Single Family - Existing | Floor Insulation | R19 to R30 | Zonal or DHP | 0.19 | 0.07 | 0.17 | Insulation Single Family - Existing Floor Insulation R19 to R30 Zonal or DHP |  | Existing | Single Family |  | 1.17 | 45 | 2016-10-01 | 2022-03-31 | per Square feet of area insulated | R-value 30 |  | Zonal or DHP | Floor Insulation | [7 empty] | Retrofit | RTF Approved | 2015-07-21 | ResSFWx_v3_4 | RTF Active UES (Deemed) | 0 | 0 | 0.39 | No | 305.78 | 0
LHVEN12724 | Heating Zone 1 | All Cooling Zones | Residential | HVAC | Envelope | Insulation | Single Family - Existing - Low Income | Floor Insulation | R19 to R30 | Zonal or DHP | 0.19 | 0.07 | 0.17 | Insulation Single Family - Existing - Low Income Floor Insulation R19 to R30 Zonal or DHP Low Income | Low Income | Existing | Single Family |  | 1.17 | 45 | 2016-10-01 | 2022-03-31 | per Square feet of area insulated | R-value 30 |  | Zonal or DHP | Floor Insulation | [7 empty] | Retrofit | RTF Approved | 2015-07-21 | ResSFWx_v3_4 | RTF Active UES (Deemed) | 0 | 0 | 0.39 | No | 305.78 | 0
LHVEN12715 | Heating Zone 1 | All Cooling Zones | Residential | HVAC | Envelope | Insulation | Existing Single Family | Attic Insulation | R19 to R38 | Zonal or DHP | 0.22 | 0.11 | 0.2 | Existing Single Family Attic Insulation R19 to R38 Zonal or DHP | Low Income | Existing | Single Family |  | 0.74 | 45 | 2015-10-01 | 2016-09-30 | per Square feet of area insulated | R-value 38 |  | Zonal or DHP | Attic Insulation | Existing Single Family | Attic Insulation | R19 to R38 |  |  |  |  | Retrofit | RTF Approved |  | ResSFWx_v3_1 | RTF Active UES (Deemed) | 0 | 0 | 0.6 | No | 160.8 | 0
RHVEN12543 | Heating Zone 1 | All Cooling Zones | Residential | HVAC | Envelope | Insulation | Existing Single Family | Attic Insulation | R19 to R38 | Zonal or DHP | 0.22 | 0.11 | 0.2 | Existing Single Family Attic Insulation R19 to R38 Zonal or DHP |  | Existing | Single Family |  | 0.74 | 45 | 2015-10-01 | 2016-09-30 | per Square feet of area insulated | R-value 38 |  | Zonal or DHP | Attic Insulation | Existing Single Family | Attic Insulation | R19 to R38 |  |  |  |  | Retrofit | RTF Approved |  | ResSFWx_v3_1 | RTF Active UES (Deemed) | 0 | 0 | 0.6 | No | 160.8 | 0
RHVEN12543 | Heating Zone 1 | All Cooling Zones | Residential | HVAC | Envelope | Insulation | Single Family - Existing | Attic Insulation | R19 to R38 | Zonal or DHP | 0.23 | 0.11 | 0.21 | Insulation Single Family - Existing Attic Insulation R19 to R38 Zonal or DHP |  | Existing | Single Family |  | 0.74 | 45 | 2016-10-01 | 2022-03-31 | per Square feet of area insulated | R-value 38 |  | Zonal or DHP | Attic Insulation | [7 empty] | Retrofit | RTF Approved | 2015-07-21 | ResSFWx_v3_4 | RTF Active UES (Deemed) | 0 | 0 | 0.72 | No | 120.01 | 0
LHVEN12715 | Heating Zone 1 | All Cooling Zones | Residential | HVAC | Envelope | Insulation | Single Family - Existing - Low Income | Attic Insulation | R19 to R38 | Zonal or DHP | 0.23 | 0.11 | 0.21 | Insulation Single Family - Existing - Low Income Attic Insulation R19 to R38 Zonal or DHP Low Income | Low Income | Existing | Single Family |  | 0.74 | 45 | 2016-10-01 | 2022-03-31 | per Square feet of area insulated | R-value 38 |  | Zonal or DHP | Attic Insulation | [7 empty] | Retrofit | RTF Approved | 2015-07-21 | ResSFWx_v3_4 | RTF Active UES (Deemed) | 0 | 0 | 0.72 | No | 120.01 | 0
LHVEN12716 | Heating Zone 1 | All Cooling Zones | Residential | HVAC | Envelope | Insulation | Existing Single Family | Attic Insulation | R19 to R49 | Zonal or DHP | 0.26 | 0.11 | 0.24 | Existing Single Family Attic Insulation R19 to R49 Zonal or DHP | Low Income | Existing | Single Family |  | 0.88 | 45 | 2015-10-01 | 2016-09-30 | per Square feet of area insulated | R-value 49 |  | Zonal or DHP | Attic Insulation | Existing Single Family | Attic Insulation | R19 to R49 |  |  |  |  | Retrofit | RTF Approved |  | ResSFWx_v3_1 | RTF Active UES (Deemed) | 0 | 0 | 0.6 | No | 157.5 | 0
RHVEN12544 | Heating Zone 1 | All Cooling Zones | Residential | HVAC | Envelope | Insulation | Existing Single Family | Attic Insulation | R19 to R49 | Zonal or DHP | 0.26 | 0.11 | 0.24 | Existing Single Family Attic Insulation R19 to R49 Zonal or DHP |  | Existing | Single Family |  | 0.88 | 45 | 2015-10-01 | 2016-09-30 | per Square feet of area insulated | R-value 49 |  | Zonal or DHP | Attic Insulation | Existing Single Family | Attic Insulation | R19 to R49 |  |  |  |  | Retrofit | RTF Approved |  | ResSFWx_v3_1 | RTF Active UES (Deemed) | 0 | 0 | 0.6 | No | 157.5 | 0
RHVEN12544 | Heating Zone 1 | All Cooling Zones | Residential | HVAC | Envelope | Insulation | Single Family - Existing | Attic Insulation | R19 to R49 | Zonal or DHP | 0.27 | 0.11 | 0.25 | Insulation Single Family - Existing Attic Insulation R19 to R49 Zonal or DHP |  | Existing | Single Family |  | 0.88 | 45 | 2016-10-01 | 2022-03-31 | per Square feet of area insulated | R-value 49 |  | Zonal or DHP | Attic Insulation | [7 empty] | Retrofit | RTF Approved | 2015-07-21 | ResSFWx_v3_4 | RTF Active UES (Deemed) | 0 | 0 | 0.73 | No | 117.27 | 0
LHVEN12716 | Heating Zone 1 | All Cooling Zones | Residential | HVAC | Envelope | Insulation | Single Family - Existing - Low Income | Attic Insulation | R19 to R49 | Zonal or DHP | 0.27 | 0.11 | 0.25 | Insulation Single Family - Existing - Low Income Attic Insulation R19 to R49 Zonal or DHP Low Income | Low Income | Existing | Single Family |  | 0.88 | 45 | 2016-10-01 | 2022-03-31 | per Square feet of area insulated | R-value 49 |  | Zonal or DHP | Attic Insulation | [7 empty] | Retrofit | RTF Approved | 2015-07-21 | ResSFWx_v3_4 | RTF Active UES (Deemed) | 0 | 0 | 0.73 | No | 117.27 | 0
LHVEN12717 | Heating Zone 1 | All Cooling Zones | Residential | HVAC | Envelope | Insulation | Existing Single Family | Attic Insulation | R30 to R38 | Zonal or DHP | 0.07 | 0.03 | 0.06 | Existing Single Family Attic Insulation R30 to R38 Zonal or DHP | Low Income | Existing | Single Family |  | 0.6 | 45 | 2015-10-01 | 2016-09-30 | per Square feet of area insulated | R-value 38 |  | Zonal or DHP | Attic Insulation | Existing Single Family | Attic Insulation | R30 to R38 |  |  |  |  | Retrofit | RTF Approved |  | ResSFWx_v3_1 | RTF Active UES (Deemed) | 0 | 0 | 0.2 | No | 531.6 | 0
RHVEN12545 | Heating Zone 1 | All Cooling Zones | Residential | HVAC | Envelope | Insulation | Existing Single Family | Attic Insulation | R30 to R38 | Zonal or DHP | 0.07 | 0.03 | 0.06 | Existing Single Family Attic Insulation R30 to R38 Zonal or DHP |  | Existing | Single Family |  | 0.6 | 45 | 2015-10-01 | 2016-09-30 | per Square feet of area insulated | R-value 38 |  | Zonal or DHP | Attic Insulation | Existing Single Family | Attic Insulation | R30 to R38 |  |  |  |  | Retrofit | RTF Approved |  | ResSFWx_v3_1 | RTF Active UES (Deemed) | 0 | 0 | 0.2 | No | 531.6 | 0
RHVEN12545 | Heating Zone 1 | All Cooling Zones | Residential | HVAC | Envelope | Insulation | Single Family - Existing | Attic Insulation | R30 to R38 | Zonal or DHP | 0.07 | 0.03 | 0.07 | Insulation Single Family - Existing Attic Insulation R30 to R38 Zonal or DHP |  | Existing | Single Family |  | 0.6 | 45 | 2016-10-01 | 2022-03-31 | per Square feet of area insulated | R-value 38 |  | Zonal or DHP | Attic Insulation | [7 empty] | Retrofit | RTF Approved | 2015-07-21 | ResSFWx_v3_4 | RTF Active UES (Deemed) | 0 | 0 | 0.28 | No | 454.91 | 0
LHVEN12717 | Heating Zone 1 | All Cooling Zones | Residential | HVAC | Envelope | Insulation | Single Family - Existing - Low Income | Attic Insulation | R30 to R38 | Zonal or DHP | 0.07 | 0.03 | 0.07 | Insulation Single Family - Existing - Low Income Attic Insulation R30 to R38 Zonal or DHP Low Income | Low Income | Existing | Single Family |  | 0.6 | 45 | 2016-10-01 | 2022-03-31 | per Square feet of area insulated | R-value 38 |  | Zonal or DHP | Attic Insulation | [7 empty] | Retrofit | RTF Approved | 2015-07-21 | ResSFWx_v3_4 | RTF Active UES (Deemed) | 0 | 0 | 0.28 | No | 454.91 | 0
LHVEN12718 | Heating Zone 1 | All Cooling Zones | Residential | HVAC | Envelope | Insulation | Existing Single Family | Attic Insulation | R30 to R49 | Zonal or DHP | 0.12 | 0.05 | 0.11 | Existing Single Family Attic Insulation R30 to R49 Zonal or DHP | Low Income | Existing | Single Family |  | 0.74 | 45 | 2015-10-01 | 2016-09-30 | per Square feet of area insulated | R-value 49 |  | Zonal or DHP | Attic Insulation | Existing Single Family | Attic Insulation | R30 to R49 |  |  |  |  | Retrofit | RTF Approved |  | ResSFWx_v3_1 | RTF Active UES (Deemed) | 0 | 0 | 0.3 | No | 341.6 | 0
RHVEN12546 | Heating Zone 1 | All Cooling Zones | Residential | HVAC | Envelope | Insulation | Existing Single Family | Attic Insulation | R30 to R49 | Zonal or DHP | 0.12 | 0.05 | 0.11 | Existing Single Family Attic Insulation R30 to R49 Zonal or DHP |  | Existing | Single Family |  | 0.74 | 45 | 2015-10-01 | 2016-09-30 | per Square feet of area insulated | R-value 49 |  | Zonal or DHP | Attic Insulation | Existing Single Family | Attic Insulation | R30 to R49 |  |  |  |  | Retrofit | RTF Approved |  | ResSFWx_v3_1 | RTF Active UES (Deemed) | 0 | 0 | 0.3 | No | 341.6 | 0
RHVEN12546 | Heating Zone 1 | All Cooling Zones | Residential | HVAC | Envelope | Insulation | Single Family - Existing | Attic Insulation | R30 to R49 | Zonal or DHP | 0.13 | 0.05 | 0.12 | Insulation Single Family - Existing Attic Insulation R30 to R49 Zonal or DHP |  | Existing | Single Family |  | 0.74 | 45 | 2016-10-01 | 2022-03-31 | per Square feet of area insulated | R-value 49 |  | Zonal or DHP | Attic Insulation | [7 empty] | Retrofit | RTF Approved | 2015-07-21 | ResSFWx_v3_4 | RTF Active UES (Deemed) | 0 | 0 | 0.4 | No | 286.97 | 0
LHVEN12718 | Heating Zone 1 | All Cooling Zones | Residential | HVAC | Envelope | Insulation | Single Family - Existing - Low Income | Attic Insulation | R30 to R49 | Zonal or DHP | 0.13 | 0.05 | 0.12 | Insulation Single Family - Existing - Low Income Attic Insulation R30 to R49 Zonal or DHP Low Income | Low Income | Existing | Single Family |  | 0.74 | 45 | 2016-10-01 | 2022-03-31 | per Square feet of area insulated | R-value 49 |  | Zonal or DHP | Attic Insulation | [7 empty] | Retrofit | RTF Approved | 2015-07-21 | ResSFWx_v3_4 | RTF Active UES (Deemed) | 0 | 0 | 0.4 | No | 286.97 | 0
LHVEN12719 | Heating Zone 1 | All Cooling Zones | Residential | HVAC | Envelope | Insulation | Existing Single Family | Attic Insulation | R38 to R49 | Zonal or DHP | 0.06 | 0.02 | 0.05 | Existing Single Family Attic Insulation R38 to R49 Zonal or DHP | Low Income | Existing | Single Family |  | 0.64 | 45 | 2015-10-01 | 2016-09-30 | per Square feet of area insulated | R-value 49 |  | Zonal or DHP | Attic Insulation | Existing Single Family | Attic Insulation | R38 to R49 |  |  |  |  | Retrofit | RTF Approved |  | ResSFWx_v3_1 | RTF Active UES (Deemed) | 0 | 0 | 0.2 | No | 698.8 | 0
RHVEN12547 | Heating Zone 1 | All Cooling Zones | Residential | HVAC | Envelope | Insulation | Existing Single Family | Attic Insulation | R38 to R49 | Zonal or DHP | 0.06 | 0.02 | 0.05 | Existing Single Family Attic Insulation R38 to R49 Zonal or DHP |  | Existing | Single Family |  | 0.64 | 45 | 2015-10-01 | 2016-09-30 | per Square feet of area insulated | R-value 49 |  | Zonal or DHP | Attic Insulation | Existing Single Family | Attic Insulation | R38 to R49 |  |  |  |  | Retrofit | RTF Approved |  | ResSFWx_v3_1 | RTF Active UES (Deemed) | 0 | 0 | 0.2 | No | 698.8 | 0
RHVEN12547 | Heating Zone 1 | All Cooling Zones | Residential | HVAC | Envelope | Insulation | Single Family - Existing | Attic Insulation | R38 to R49 | Zonal or DHP | 0.06 | 0.02 | 0.05 | Insulation Single Family - Existing Attic Insulation R38 to R49 Zonal or DHP |  | Existing | Single Family |  | 0.64 | 45 | 2016-10-01 | 2022-03-31 | per Square feet of area insulated | R-value 49 |  | Zonal or DHP | Attic Insulation | [7 empty] | Retrofit | RTF Approved | 2015-07-21 | ResSFWx_v3_4 | RTF Active UES (Deemed) | 0 | 0 | 0.22 | No | 603.86 | 0
LHVEN12719 | Heating Zone 1 | All Cooling Zones | Residential | HVAC | Envelope | Insulation | Single Family - Existing - Low Income | Attic Insulation | R38 to R49 | Zonal or DHP | 0.06 | 0.02 | 0.05 | Insulation Single Family - Existing - Low Income Attic Insulation R38 to R49 Zonal or DHP Low Income | Low Income | Existing | Single Family |  | 0.64 | 45 | 2016-10-01 | 2022-03-31 | per Square feet of area insulated | R-value 49 |  | Zonal or DHP | Attic Insulation | [7 empty] | Retrofit | RTF Approved | 2015-07-21 | ResSFWx_v3_4 | RTF Active UES (Deemed) | 0 | 0 | 0.22 | No | 603.86 | 0
RHVEN12583 | Heating Zone 1 | All Cooling Zones | Residential | HVAC | Envelope | Windows | Single Family - Existing | Prime Windows and Patio Doors | Single Pane Base to 0.22 Window | Zonal or DHP | 10.49 | 4 | 9.73 | Windows Single Family - Existing Prime Windows and Patio Doors Single Pane Base to 0.22 Window Zonal or DHP |  | Existing | Single Family |  | 21.8 | 45 | 2016-10-01 | 2022-03-31 | per Square feet of window replaced | U-Factor .22 |  | Zonal or DHP | Window | Window u-factor .22 or better; Patio door u-factor .30 or better | [6 empty] | Retrofit | RTF Approved | 2015-07-21 | ResSFWx_v3_4 | RTF Active UES (Deemed) | 0 | 0 | 1.24 | Yes | 30.62 | 0
LHVEN12756 | Heating Zone 1 | All Cooling Zones | Residential | HVAC | Envelope | Windows | Single Family - Existing - Low Income | Prime Windows and Patio Doors | Single Pane Base to 0.22 Window | Zonal or DHP | 10.49 | 20 | 9.73 | Windows Single Family - Existing - Low Income Prime Windows and Patio Doors Single Pane Base to 0.22 Window Zonal or DHP | Low Income | Existing | Single Family |  | 21.8 | 45 | 2016-10-01 | 2022-03-31 | per Square feet of window replaced | U-Factor .22 |  | Zonal or DHP | Window | Window u-factor .22 or better; Patio door u-factor .30 or better | [6 empty] | Retrofit | RTF Approved | 2015-07-21 | ResSFWx_v3_4 | RTF Active UES (Deemed) | 0 | 0 | 1.24 | Yes | 30.62 | 0
LHVEN12756 | Heating Zone 1 | All Cooling Zones | Residential | HVAC | Envelope | Windows | Existing Single Family | Window | Single Pane Base to 0.22 Window | Zonal or DHP | 10.53 | 20 | 9.66 | Existing Single Family Window Single Pane Base to 0.22 Window Zonal or DHP | Low Income | Existing | Single Family |  | 21.8 | 45 | 2015-10-01 | 2016-09-30 | per Square feet of window replaced | U-Factor .22 |  | Zonal or DHP | Window | Existing Single Family | Prime Window or Patio Door Replacement | Single Pane Base to 0.22 Window |  |  |  |  | Retrofit | RTF Approved |  | ResSFWx_v3_1 | RTF Active UES (Deemed) | 0 | 0.01 | 0.9 | No | 67.9 | 0
RHVEN12583 | Heating Zone 1 | All Cooling Zones | Residential | HVAC | Envelope | Windows | Existing Single Family | Window | Single Pane Base to 0.22 Window | Zonal or DHP | 10.53 | 4 | 9.66 | Existing Single Family Window Single Pane Base to 0.22 Window Zonal or DHP |  | Existing | Single Family |  | 21.8 | 45 | 2015-10-01 | 2016-09-30 | per Square feet of window replaced | U-Factor .22 |  | Zonal or DHP | Window | Existing Single Family | Prime Window or Patio Door Replacement | Single Pane Base to 0.22 Window |  |  |  |  | Retrofit | RTF Approved |  | ResSFWx_v3_1 | RTF Active UES (Deemed) | 0 | 0.01 | 0.9 | No | 67.9 | 0
RHVEN12581 | Heating Zone 1 | All Cooling Zones | Residential | HVAC | Envelope | Windows | Single Family - Existing | Prime Windows and Patio Doors | Single Pane Base to 0.30 Window | Zonal or DHP | 9.62 | 3 | 8.92 | Windows Single Family - Existing Prime Windows and Patio Doors Single Pane Base to 0.30 Window Zonal or DHP |  | Existing | Single Family |  | 18.51 | 45 | 2016-10-01 | 2022-03-31 | per Square feet of window replaced | U-Factor .30 |  | Zonal or DHP | Window | Window u-factor .30 or better; Patio door u-factor .35 or better | [6 empty] | Retrofit | RTF Approved | 2015-07-21 | ResSFWx_v3_4 | RTF Active UES (Deemed) | 0 | 0 | 1.33 | Yes | 21.64 | 0
LHVEN12754 | Heating Zone 1 | All Cooling Zones | Residential | HVAC | Envelope | Windows | Single Family - Existing - Low Income | Prime Windows and Patio Doors | Single Pane Base to 0.30 Window | Zonal or DHP | 9.62 | 20 | 8.92 | Windows Single Family - Existing - Low Income Prime Windows and Patio Doors Single Pane Base to 0.30 Window Zonal or DHP | Low Income | Existing | Single Family |  | 18.51 | 45 | 2016-10-01 | 2022-03-31 | per Square feet of window replaced | U-Factor .30 |  | Zonal or DHP | Window | Window u-factor .30 or better; Patio door u-factor .35 or better | [6 empty] | Retrofit | RTF Approved | 2015-07-21 | ResSFWx_v3_4 | RTF Active UES (Deemed) | 0 | 0 | 1.33 | Yes | 21.64 | 0
LHVEN12754 | Heating Zone 1 | All Cooling Zones | Residential | HVAC | Envelope | Windows | Existing Single Family | Window | Single Pane Base to 0.30 Window | Zonal or DHP | 9.66 | 20 | 8.86 | Existing Single Family Window Single Pane Base to 0.30 Window Zonal or DHP | Low Income | Existing | Single Family |  | 18.51 | 45 | 2015-10-01 | 2016-09-30 | per Square feet of window replaced | U-Factor .30 |  | Zonal or DHP | Window | Existing Single Family | Prime Window or Patio Door Replacement | Single Pane Base to 0.30 Window |  |  |  |  | Retrofit | RTF Approved |  | ResSFWx_v3_1 | RTF Active UES (Deemed) | 0 | 0 | 1 | Yes | 57 | 0
RHVEN12581 | Heating Zone 1 | All Cooling Zones | Residential | HVAC | Envelope | Windows | Existing Single Family | Window | Single Pane Base to 0.30 Window | Zonal or DHP | 9.66 | 3 | 8.86 | Existing Single Family Window Single Pane Base to 0.30 Window Zonal or DHP |  | Existing | Single Family |  | 18.51 | 45 | 2015-10-01 | 2016-09-30 | per Square feet of window replaced | U-Factor .30 |  | Zonal or DHP | Window | Existing Single Family | Prime Window or Patio Door Replacement | Single Pane Base to 0.30 Window |  |  |  |  | Retrofit | RTF Approved |  | ResSFWx_v3_1 | RTF Active UES (Deemed) | 0 | 0 | 1 | Yes | 57 | 0
RHVEN12888 | Heating Zone 1 | All Cooling Zones | Residential | HVAC | Envelope | Windows | Single Family - Existing | Low-E Storm Windows | Single Pane Metal | Zonal or DHP | 9.33 | 2 | 8.66 | Windows Single Family - Existing Low-E Storm Windows Single Pane Metal Zonal or DHP |  | Existing | Single Family |  | 8.94 | 20 | 2019-10-01 | 2022-03-31 | per Square foot | ENERGY STAR |  | Zonal or DHP | Window | [7 empty] | Retrofit | RTF Approved | 2015-07-21 | ResSFWx_v3_4 | RTF Active UES (Deemed) | 0 | 0 | 1.96 | Yes | -18.66 | 0
RHVEN12888 | Heating Zone 1 | All Cooling Zones | Residential | HVAC | Envelope | Windows | Single Family - Existing | Low-E Storm Windows | Single Pane Metal | Zonal or DHP | 9.33 | 2 | 8.66 | Windows Single Family - Existing Low-E Storm Windows Single Pane Metal Zonal or DHP |  | Existing | Single Family |  | 8.94 | 20 | 2016-10-01 | 2019-09-30 | per Square foot |  |  | Zonal or DHP | Window | [7 empty] | Retrofit | RTF Approved | 2015-07-21 | ResSFWx_v3_4 | RTF Active UES (Deemed) | 0 | 0 | 1.96 | Yes | -18.66 | 0
LHVEN12889 | Heating Zone 1 | All Cooling Zones | Residential | HVAC | Envelope | Windows | Single Family - Existing - Low Income | Low-E Storm Windows | Single Pane Metal | Zonal or DHP | 9.33 | 10 | 8.66 | Windows Single Family - Existing - Low Income Low-E Storm Windows Single Pane Metal Zonal or DHP Low Income | Low Income | Existing | Single Family |  | 8.94 | 20 | 2019-10-01 | 2022-03-31 | per Square foot | ENERGY STAR |  | Zonal or DHP | Window | [7 empty] | Retrofit | RTF Approved | 2015-07-21 | ResSFWx_v3_4 | RTF Active UES (Deemed) | 0 | 0 | 1.96 | Yes | -18.66 | 0
LHVEN12889 | Heating Zone 1 | All Cooling Zones | Residential | HVAC | Envelope | Windows | Single Family - Existing - Low Income | Low-E Storm Windows | Single Pane Metal | Zonal or DHP | 9.33 | 10 | 8.66 | Windows Single Family - Existing - Low Income Low-E Storm Windows Single Pane Metal Zonal or DHP Low Income | Low Income | Existing | Single Family |  | 8.94 | 20 | 2016-10-01 | 2019-09-30 | per Square foot |  |  | Zonal or DHP | Window | [7 empty] | Retrofit | RTF Approved | 2015-07-21 | ResSFWx_v3_4 | RTF Active UES (Deemed) | 0 | 0 | 1.96 | Yes | -18.66 | 0
RHVEN12902 | Heating Zone 1 | All Cooling Zones | Residential | HVAC | Envelope | Windows | Single Family - Existing | Low-E Storm Windows | Single Pane Wood | Zonal or DHP | 7.28 | 2 | 6.76 | Windows Single Family - Existing Low-E Storm Windows Single Pane Wood Zonal or DHP |  | Existing | Single Family |  | 8.94 | 20 | 2019-10-01 | 2022-03-31 | per Square foot | ENERGY STAR |  | Zonal or DHP | Window | [7 empty] | Retrofit | RTF Approved | 2015-07-21 | ResSFWx_v3_4 | RTF Active UES (Deemed) | 0 | 0 | 1.53 | Yes | 4.26 | 0
RHVEN12902 | Heating Zone 1 | All Cooling Zones | Residential | HVAC | Envelope | Windows | Single Family - Existing | Low-E Storm Windows | Single Pane Wood | Zonal or DHP | 7.28 | 2 | 6.76 | Windows Single Family - Existing Low-E Storm Windows Single Pane Wood Zonal or DHP |  | Existing | Single Family |  | 8.94 | 20 | 2016-10-01 | 2019-09-30 | per Square foot |  |  | Zonal or DHP | Window | [7 empty] | Retrofit | RTF Approved | 2015-07-21 | ResSFWx_v3_4 | RTF Active UES (Deemed) | 0 | 0 | 1.53 | Yes | 4.26 | 0
LHVEN12903 | Heating Zone 1 | All Cooling Zones | Residential | HVAC | Envelope | Windows | Single Family - Existing - Low Income | Low-E Storm Windows | Single Pane Wood | Zonal or DHP | 7.28 | 10 | 6.76 | Windows Single Family - Existing - Low Income Low-E Storm Windows Single Pane Wood Zonal or DHP Low Income | Low Income | Existing | Single Family |  | 8.94 | 20 | 2019-10-01 | 2022-03-31 | per Square foot | ENERGY STAR |  | Zonal or DHP | Window | [7 empty] | Retrofit | RTF Approved | 2015-07-21 | ResSFWx_v3_4 | RTF Active UES (Deemed) | 0 | 0 | 1.53 | Yes | 4.26 | 0
LHVEN12903 | Heating Zone 1 | All Cooling Zones | Residential | HVAC | Envelope | Windows | Single Family - Existing - Low Income | Low-E Storm Windows | Single Pane Wood | Zonal or DHP | 7.28 | 10 | 6.76 | Windows Single Family - Existing - Low Income Low-E Storm Windows Single Pane Wood Zonal or DHP Low Income | Low Income | Existing | Single Family |  | 8.94 | 20 | 2016-10-01 | 2019-09-30 | per Square foot |  |  | Zonal or DHP | Window | [7 empty] | Retrofit | RTF Approved | 2015-07-21 | ResSFWx_v3_4 | RTF Active UES (Deemed) | 0 | 0 | 1.53 | Yes | 4.26 | 0
LHVEN12758 | Heating Zone 1 | All Cooling Zones | Residential | HVAC | Envelope | Air Sealing | Existing Single Family | Whole House Air Sealing |  | Zonal or DHP | 0.51 | 0.23 | 0.47 | Existing Single Family Whole House Air Sealing Zonal or DHP | Low Income | Existing | Single Family |  | 0.66 | 15 | 2015-10-01 | 2016-09-30 | per CFM50 reduction |  |  | Zonal or DHP |  | Existing Single Family | Whole House Air Sealing | [5 empty] | Retrofit | RTF Approved |  | ResSFWx_v3_1 | RTF Active UES (Deemed) | 0 | 0 | 1.5 | Yes | 11.9 | 0
RHVEN12585 | Heating Zone 1 | All Cooling Zones | Residential | HVAC | Envelope | Air Sealing | Existing Single Family | Whole House Air Sealing |  | Zonal or DHP | 0.51 | 0.23 | 0.47 | Existing Single Family Whole House Air Sealing Zonal or DHP |  | Existing | Single Family |  | 0.66 | 15 | 2015-10-01 | 2016-09-30 | per CFM50 reduction |  |  | Zonal or DHP |  | Existing Single Family | Whole House Air Sealing | [5 empty] | Retrofit | RTF Approved |  | ResSFWx_v3_1 | RTF Active UES (Deemed) | 0 | 0 | 1.5 | Yes | 11.9 | 0
RHVEN12585 | Heating Zone 1 | All Cooling Zones | Residential | HVAC | Envelope | Air Sealing | Single Family - Existing | Whole House Air Sealing |  | Zonal or DHP | 0.48 | 0.23 | 0.44 | Air Sealing Single Family - Existing Whole House Air Sealing Zonal or DHP |  | Existing | Single Family |  | 0.66 | 15 | 2016-10-01 | 2022-03-31 | per CFM50 reduction |  |  | Zonal or DHP | [8 empty] | Retrofit | RTF Approved | 2015-07-21 | ResSFWx_v3_4 | RTF Active UES (Deemed) | 0 | 0 | 1.19 | Yes | 35.49 | 0
LHVEN12758 | Heating Zone 1 | All Cooling Zones | Residential | HVAC | Envelope | Air Sealing | Single Family - Existing - Low Income | Whole House Air Sealing |  | Zonal or DHP | 0.48 | 0.23 | 0.44 | Air Sealing Single Family - Existing - Low Income Whole House Air Sealing Zonal or DHP Low Income | Low Income | Existing | Single Family |  | 0.66 | 15 | 2016-10-01 | 2022-03-31 | per CFM50 reduction |  |  | Zonal or DHP | [8 empty] | Retrofit | RTF Approved | 2015-07-21 | ResSFWx_v3_4 | RTF Active UES (Deemed) | 0 | 0 | 1.19 | Yes | 35.49 | 0
RHVEN13342 | Heating Zone 1 | All Cooling Zones | Residential | HVAC | Envelope | Insulation | Multifamily - Existing - Mid/High Rise | Wall Insulation | R0 to R11 | Zonal or Electric FAF | 2.12 | 0.75 | 1.97 | Insulation Multifamily - Existing - Mid/High Rise Wall Insulation R0 to R11 Zonal or Electric FAF |  | Existing | Multifamily Mid/High Rise |  | 1.37 | 30 | 2019-10-01 | 2022-03-31 | per Square feet of area insulated | R-value 11 |  | Zonal, DHP, or Electric FAF | Wall Insulation | [7 empty] | Retrofit | BPA Qualified |  |  | BPA Qualified UES | 0 | 0 | 1.92 | Yes | -7.43 | 0
RHVEN13342 | Heating Zone 1 | All Cooling Zones | Residential | HVAC | Envelope | Insulation | Multifamily - Existing - Mid/High Rise | Wall Insulation | R0 to R11 | Zonal or Electric FAF | 2.12 | 0.25 | 1.97 | Insulation Multifamily - Existing - Mid/High Rise Wall Insulation R0 to R11 Zonal or Electric FAF |  | Existing | Multifamily Mid/High Rise |  | 1.37 | 30 | 2017-10-01 | 2019-09-30 | per Square feet of area insulated | R-value 11 |  | Zonal, DHP, or Electric FAF | Wall Insulation | [7 empty] | Retrofit | BPA Qualified |  |  | BPA Qualified UES | 0 | 0 | 1.92 | Yes | -7.43 | 0
LHVEN13372 | Heating Zone 1 | All Cooling Zones | Residential | HVAC | Envelope | Insulation | Multifamily - Existing - Mid/High Rise - Low Income | Wall Insulation | R0 to R11 | Zonal or Electric FAF | 2.12 | 0.25 | 1.97 | Insulation Multifamily - Existing - Mid/High Rise - Low Income Wall Insulation R0 to R11 Zonal or Electric FAF | Low Income | Existing | Multifamily Mid/High Rise |  | 1.37 | 30 | 2017-10-01 | 2019-09-30 | per Square feet of area insulated | R-value 11 |  | Zonal, DHP, or Electric FAF | Wall Insulation | [7 empty] | Retrofit | BPA Qualified |  |  | BPA Qualified UES | 0 | 0 | 1.92 | Yes | -7.43 | 0
RHVEN13344 | Heating Zone 1 | All Cooling Zones | Residential | HVAC | Envelope | Insulation | Multifamily - Existing - Mid/High Rise | Roof Insulation | R0 to R19 | Zonal or Electric FAF | 7.07 | 1.2 | 6.57 | Insulation Multifamily - Existing - Mid/High Rise Roof Insulation R0 to R19 Zonal or Electric FAF |  | Existing | Multifamily Mid/High Rise |  | 0.73 | 30 | 2019-10-01 | 2022-03-31 | per Square feet of area insulated | R-value 19 |  | Zonal, DHP, or Electric FAF | Roof Insulation | [7 empty] | Retrofit | BPA Qualified |  |  | BPA Qualified UES | 0 | 0 | 11.99 | Yes | -48.99 | 0
RHVEN13344 | Heating Zone 1 | All Cooling Zones | Residential | HVAC | Envelope | Insulation | Multifamily - Existing - Mid/High Rise | Roof Insulation | R0 to R19 | Zonal or Electric FAF | 7.07 | 0.4 | 6.57 | Insulation Multifamily - Existing - Mid/High Rise Roof Insulation R0 to R19 Zonal or Electric FAF |  | Existing | Multifamily Mid/High Rise |  | 0.73 | 30 | 2017-10-01 | 2019-09-30 | per Square feet of area insulated | R-value 19 |  | Zonal, DHP, or Electric FAF | Roof Insulation | [7 empty] | Retrofit | BPA Qualified |  |  | BPA Qualified UES | 0 | 0 | 11.99 | Yes | -48.99 | 0
LHVEN13374 | Heating Zone 1 | All Cooling Zones | Residential | HVAC | Envelope | Insulation | Multifamily - Existing - Mid/High Rise - Low Income | Roof Insulation | R0 to R19 | Zonal or Electric FAF | 7.07 | 0.4 | 6.57 | Insulation Multifamily - Existing - Mid/High Rise - Low Income Roof Insulation R0 to R19 Zonal or Electric FAF | Low Income | Existing | Multifamily Mid/High Rise |  | 0.73 | 30 | 2017-10-01 | 2019-09-30 | per Square feet of area insulated | R-value 19 |  | Zonal, DHP, or Electric FAF | Roof Insulation | [7 empty] | Retrofit | BPA Qualified |  |  | BPA Qualified UES | 0 | 0 | 11.99 | Yes | -48.99 | 0
RHVEN13346 | Heating Zone 1 | All Cooling Zones | Residential | HVAC | Envelope | Insulation | Multifamily - Existing - Mid/High Rise | Wall Insulation | R0 to R19 | Zonal or Electric FAF | 3.27 | 0.4 | 3.04 | Insulation Multifamily - Existing - Mid/High Rise Wall Insulation R0 to R19 Zonal or Electric FAF |  | Existing | Multifamily Mid/High Rise |  | 1.52 | 30 | 2017-10-01 | 2019-09-30 | per Square feet of area insulated | R-value 19 |  | Zonal, DHP, or Electric FAF | Wall Insulation | [7 empty] | Retrofit | BPA Qualified |  |  | BPA Qualified UES | 0 | 0 | 2.66 | Yes | -21.33 | 0
LHVEN13376 | Heating Zone 1 | All Cooling Zones | Residential | HVAC | Envelope | Insulation | Multifamily - Existing - Mid/High Rise - Low Income | Wall Insulation | R0 to R19 | Zonal or Electric FAF | 3.27 | 0.4 | 3.04 | Insulation Multifamily - Existing - Mid/High Rise - Low Income Wall Insulation R0 to R19 Zonal or Electric FAF | Low Income | Existing | Multifamily Mid/High Rise |  | 1.52 | 30 | 2017-10-01 | 2019-09-30 | per Square feet of area insulated | R-value 19 |  | Zonal, DHP, or Electric FAF | Wall Insulation | [7 empty] | Retrofit | BPA Qualified |  |  | BPA Qualified UES | 0 | 0 | 2.66 | Yes | -21.33 | 0
RHVEN13348 | Heating Zone 1 | All Cooling Zones | Residential | HVAC | Envelope | Insulation | Multifamily - Existing - Mid/High Rise | Roof Insulation | R0 to R49 | Zonal or Electric FAF | 7.91 | 1.8 | 7.35 | Insulation Multifamily - Existing - Mid/High Rise Roof Insulation R0 to R49 Zonal or Electric FAF |  | Existing | Multifamily Mid/High Rise |  | 1.11 | 30 | 2019-10-01 | 2022-03-31 | per Square feet of area insulated | R-value 49 |  | Zonal, DHP, or Electric FAF | Roof Insulation | [7 empty] | Retrofit | BPA Qualified |  |  | BPA Qualified UES | 0 | 0 | 8.82 | Yes | -46.15 | 0
RHVEN13348 | Heating Zone 1 | All Cooling Zones | Residential | HVAC | Envelope | Insulation | Multifamily - Existing - Mid/High Rise | Roof Insulation | R0 to R49 | Zonal or Electric FAF | 7.91 | 0.6 | 7.35 | Insulation Multifamily - Existing - Mid/High Rise Roof Insulation R0 to R49 Zonal or Electric FAF |  | Existing | Multifamily Mid/High Rise |  | 1.11 | 30 | 2017-10-01 | 2019-09-30 | per Square feet of area insulated | R-value 49 |  | Zonal, DHP, or Electric FAF | Roof Insulation | [7 empty] | Retrofit | BPA Qualified |  |  | BPA Qualified UES | 0 | 0 | 8.82 | Yes | -46.15 | 0
LHVEN13378 | Heating Zone 1 | All Cooling Zones | Residential | HVAC | Envelope | Insulation | Multifamily - Existing - Mid/High Rise - Low Income | Roof Insulation | R0 to R49 | Zonal or Electric FAF | 7.91 | 0.6 | 7.35 | Insulation Multifamily - Existing - Mid/High Rise - Low Income Roof Insulation R0 to R49 Zonal or Electric FAF | Low Income | Existing | Multifamily Mid/High Rise |  | 1.11 | 30 | 2017-10-01 | 2019-09-30 | per Square feet of area insulated | R-value 49 |  | Zonal, DHP, or Electric FAF | Roof Insulation | [7 empty] | Retrofit | BPA Qualified |  |  | BPA Qualified UES | 0 | 0 | 8.82 | Yes | -46.15 | 0
RHVEN13366 | Heating Zone 1 | All Cooling Zones | Residential | HVAC | Envelope | Windows | Multifamily - Existing - Mid/High Rise | Prime Windows and Patio Doors | Single Pane, Single Pane w/ Storm, or double pane metal frame to 0.30 Window | Zonal or Electric FAF | 27.75 | 6 | 26 | Windows Multifamily - Existing - Mid/High Rise Prime Windows and Patio Doors Single Pane, Single Pane w/ Storm, or double pane metal frame to 0.30 Window Zonal or Electric FAF |  | Existing | Multifamily Mid/High Rise |  | 20.61 | 20 | 2019-10-01 | 2022-03-31 | per Square feet of window replaced | U-Factor .30 |  | Zonal, DHP, or Electric FAF | Window | [7 empty] | Retrofit | BPA Qualified |  |  | BPA Qualified UES | 0.02 | 0.02 | 2.74 | Yes | -80.51 | 0.01
LHVEN13396 | Heating Zone 1 | All Cooling Zones | Residential | HVAC | Envelope | Windows | Multifamily - Existing - Mid/High Rise - Low Income | Prime Windows and Patio Doors | Single Pane, Single Pane w/ Storm, or double pane metal frame to 0.30 Window | Zonal or Electric FAF | 27.75 | 20 | 26 | Windows Multifamily - Existing - Mid/High Rise - Low Income Prime Windows and Patio Doors Single Pane, Single Pane w/ Storm, or double pane metal frame to 0.30 Window Zonal or Electric FAF | Low Income | Existing | Multifamily Mid/High Rise |  | 20.61 | 20 | 2017-10-01 | 2022-03-31 | per Square feet of window replaced | U-Factor .30 |  | Zonal, DHP, or Electric FAF | Window | [7 empty] | Retrofit | BPA Qualified |  |  | BPA Qualified UES | 0.02 | 0.02 | 2.74 | Yes | -80.51 | 0.01
RHVEN13366 | Heating Zone 1 | All Cooling Zones | Residential | HVAC | Envelope | Windows | Multifamily - Existing - Mid/High Rise | Window | Single Pane, Single Pane w/ Storm, or double pane metal frame to 0.30 Window | Zonal or Electric FAF | 27.75 | 3 | 26 | Windows Multifamily - Existing - Mid/High Rise Window Single Pane, Single Pane w/ Storm, or double pane metal frame to 0.30 Window Zonal or Electric FAF |  | Existing | Multifamily Mid/High Rise |  | 20.61 | 20 | 2017-10-01 | 2019-09-30 | per Square feet of window replaced | U-Factor .30 |  | Zonal, DHP, or Electric FAF | Window | [7 empty] | Retrofit | BPA Qualified |  |  | BPA Qualified UES | 0.02 | 0.02 | 2.74 | Yes | -80.51 | 0.01
RHVHS11374 | Heating Zone 1 | All Cooling Zones | Residential | HVAC | HVAC System | Duct Sealing | PTCS | Existing Manufactured Home | Air-source Heat Pump |  | 772 | 400 | 708 | Duct Sealing PTCS Existing Manufactured Home Air-Source Heat Pump | PTCS | Existing | Manufactured Home |  | 375 | 20 | 2011-10-01 | 2014-09-30 |  |  |  | Air-source Heat Pump |  | Duct system outside heated space | [6 empty] | Lost Opportunity | RTF Approved |  |  | RTF Active UES (Deemed) | 0.19 | 0.56 | 2.8 | Yes | -25.6 | 0.3
RHVHS11374 | Heating Zone 1 | All Cooling Zones | Residential | HVAC | HVAC System | Duct Sealing | PTCS | Existing Manufactured Home | Air-source Heat Pump |  | 772 | 200 | 708 | Duct Sealing PTCS Existing Manufactured Home Air-Source Heat Pump | PTCS | Existing | Manufactured Home |  | 375 | 20 | 2014-10-01 | 2015-09-30 |  |  |  | Air-source Heat Pump |  | Duct system outside heated space | [6 empty] | Lost Opportunity | RTF Approved |  |  | RTF Active UES (Deemed) | 0.19 | 0.56 | 2.8 | Yes | -25.6 | 0.3
RHVHS11382 | Heating Zone 1 | All Cooling Zones | Residential | HVAC | HVAC System | Duct Sealing | PTCS | Existing Single Family | Air-source Heat Pump |  | 1144 | 500 | 1049 | Duct Sealing PTCS Existing Single Family Air-Source Heat Pump | PTCS | Existing | Single Family |  | 538.24 | 20 | 2011-10-01 | 2014-09-30 |  |  |  | Air-source Heat Pump |  | Duct system outside heated space | [6 empty] | Retrofit | RTF Approved |  |  | RTF Active UES (Deemed) | 0.28 | 0.82 | 3.3 | Yes | -43.5 | 0.4
RHVHS11382 | Heating Zone 1 | All Cooling Zones | Residential | HVAC | HVAC System | Duct Sealing | PTCS | Existing Single Family | Air-source Heat Pump |  | 1144 | 250 | 1049 | Duct Sealing PTCS Existing Single Family Air-Source Heat Pump | PTCS | Existing | Single Family |  | 538.24 | 20 | 2014-10-01 | 2015-09-30 |  |  |  | Air-source Heat Pump |  | Duct system outside heated space | [6 empty] | Retrofit | RTF Approved |  |  | RTF Active UES (Deemed) | 0.28 | 0.82 | 3.3 | Yes | -43.5 | 0.4
RWHWH13862 | Heating Zone 1 | All Cooling Zones | Residential | Water Heating | Water Heaters | Heat Pump Water Heaters | Any Residential | Tier 3 - Split System | Any Tank Size |  | 1909.97 | 800 | 1778.6 | Heat Pump Water Heaters Any Residential Tier 3 - Split System Any Tank Size |  | New or Existing | Any Residential |  | 3522.89 | 15 | 2019-10-01 | 2022-03-31 |  | Tier 3 - Split System | [10 empty] | Lost Opportunity | RTF Approved | 2018-01-30 | ResHPWH_v4_1.xlsm | RTF Active UES | 0.42 | 0.42 | 0.53 | No | 153.37 | 0.91
RWHWH13676 | Heating Zone 1 | All Cooling Zones | Residential | Water Heating | Water Heaters | Heat Pump Water Heaters | Manufactured Home - New or Existing | Tier 3 - Split System | Any Tank Size |  | 2062.3 | 700 | 1920.46 | Water Heaters Heat Pump Water Heaters Manufactured Home - New or Existing Tier 3 - Split System Any Tank Size |  | New or Existing | Manufactured Home |  | 3515.32 | 15 | 2017-10-01 | 2019-09-30 |  | Tier 3 | [10 empty] | Lost Opportunity | RTF Approved | 2016-11-09 | ResHPWH_v3_4.xlsm | RTF Active UES | 0.46 | 0.46 | 0.6 | No | 132.4 | 0.98
RWHWH13673 | Heating Zone 1 | All Cooling Zones | Residential | Water Heating | Water Heaters | Heat Pump Water Heaters | Single Family - New or Existing | Tier 3 - Split System | Any Tank Size |  | 2062.3 | 700 | 1920.46 | Water Heaters Heat Pump Water Heaters Single Family - New or Existing Tier 3 - Split System Any Tank Size |  | New or Existing | Single Family |  | 3515.32 | 15 | 2017-10-01 | 2019-09-30 |  | Tier 3 | [10 empty] | Lost Opportunity | RTF Approved | 2016-11-09 | ResHPWH_v3_4.xlsm | RTF Active UES | 0.46 | 0.46 | 0.6 | No | 132.4 | 0.98
RHVHS14312 | Heating Zone 1 | All Cooling Zones | Residential | HVAC | HVAC System | Air Source Heat Pumps without PTCS | Manufactured Home - Existing | Heat Pump Upgrade | Baseline: Any Electric or Non-Electric Heating System |  | 111.54 | 20 | 103.55 | Air Source Heat Pumps without PTCS Manufactured Home - Existing Heat Pump Upgrade Baseline: Any Electric or Non-Electric Heating System |  | Existing | Manufactured Home |  | 99.92 | 15 | 2021-10-01 | 2022-03-31 |  | Upgrade to 9.0 HSPF/14 SEER | [10 empty] | Lost Opportunity | RTF Approved | 2020-09-10 | ResSF&MHExistingHVAC_v5_1 | RTF Active UES (Deemed) | 0.04 | 0.04 | 1.56 | Yes | 13.61 | 0.95
RHVHS14315 | Heating Zone 1 | All Cooling Zones | Residential | HVAC | HVAC System | Variable Speed Heat Pumps without PTCS | Manufactured Home - Existing | Heat Pump Upgrade | Baseline: Any Electric or Non-Electric Heating System |  | 649.73 | 150 | 603.75 | Variable Speed Heat Pumps without PTCS Manufactured Home - Existing Heat Pump Upgrade Baseline: Any Electric or Non-Electric Heating System |  | Existing | Manufactured Home |  | 3706.07 | 15 | 2021-10-01 | 2022-03-31 |  | Upgrade to 9.0 HSPF/14 SEER | [10 empty] | Lost Opportunity | RTF Approved | 2020-09-10 | ResSF&MHExistingHVAC_v5_1 | RTF Active UES (Deemed) | 0.18 | 0.18 | 0.22 | No | 486.98 | 5.56
RHVHS14306 | Heating Zone 1 | All Cooling Zones | Residential | HVAC | HVAC System | Air Source Heat Pumps without PTCS | Single Family - Existing | Heat Pump Upgrade | Baseline: Any Electric or Non-Electric Heating System |  | 57.68 | 20 | 53.55 | Air Source Heat Pumps without PTCS Single Family - Existing Heat Pump Upgrade Baseline: Any Electric or Non-Electric Heating System |  | Existing | Single Family |  | 141.82 | 15 | 2021-10-01 | 2022-03-31 |  | Upgrade to 9.0 HSPF/14 SEER | [10 empty] | Lost Opportunity | RTF Approved | 2020-09-10 | ResSF&MHExistingHVAC_v5_1 | RTF Active UES (Deemed) | 0.02 | 0.02 | 0.57 | No | 163.35 | 0.49
RHVHS14309 | Heating Zone 1 | All Cooling Zones | Residential | HVAC | HVAC System | Variable Speed Heat Pumps without PTCS | Single Family - Existing | Heat Pump Upgrade | Baseline: Any Electric or Non-Electric Heating System |  | 526.59 | 150 | 489.57 | Variable Speed Heat Pumps without PTCS Single Family - Existing Heat Pump Upgrade Baseline: Any Electric or Non-Electric Heating System |  | Existing | Single Family |  | 7079.72 | 15 | 2021-10-01 | 2022-03-31 |  | Upgrade to 9.0 HSPF/14 SEER | [10 empty] | Lost Opportunity | RTF Approved | 2020-09-10 | ResSF&MHExistingHVAC_v5_1 | RTF Active UES (Deemed) | 0.13 | 0.13 | 0.09 | No | 1235.47 | 4.5
RHVHS12988 | Heating Zone 1 | All Cooling Zones | Residential | HVAC | HVAC System | Air-Source Heat Pumps w/o Duct Sealing | Manufactured Home - Existing | PTCS Heat Pump Upgrade | Baseline: Any Electric or Non-Electric Heating System |  | 850.53 | 500 | 789.59 | Air-Source Heat Pumps w/o Duct Sealing Manufactured Home - Existing PTCS Heat Pump Upgrade Baseline: Any Electric or Non-Electric Heating System |  | Existing | Manufactured Home |  | 593 | 15 | 2017-04-01 | 2019-09-30 |  | SEER/HSPF 14/9.0 | [8 empty] | Baseline: Any Electric or Non-Electric Heating System |  | Lost Opportunity | RTF Approved | 2015-08-18 | ResMHExistingHVAC_v3.xlsm | RTF Active UES (Deemed) | 0.3 | 0.29 | 1.8 | Yes | 0.7 | 0.4
RHVHS12988 | Heating Zone 1 | All Cooling Zones | Residential | HVAC | HVAC System | Air-Source Heat Pumps w/o Duct Sealing | Manufactured Home - Existing | PTCS Heat Pump Upgrade | Baseline: Any Electric or Non-Electric Heating System |  | 850.53 | 500 | 789.59 | Air-Source Heat Pumps w/o Duct Sealing Manufactured Home - Existing PTCS Heat Pump Upgrade Baseline: Existing Air Source Heat Pump or Gas Forced Air Furnace |  | Existing | Manufactured Home |  | 593 | 15 | 2016-10-01 | 2017-03-31 |  | SEER/HSPF 14/9.0 | [8 empty] | Baseline: Any Electric or Non-Electric Heating System |  | Lost Opportunity | RTF Approved | 2015-08-18 | ResMHExistingHVAC_v3.xlsm | RTF Active UES (Deemed) | 0.3 | 0.29 | 1.8 | Yes | 0.7 | 0.4
RHVHS12988 | Heating Zone 1 | All Cooling Zones | Residential | HVAC | HVAC System | Air-Source Heat Pumps with PTCS | Manufactured Home - Existing | PTCS Heat Pump Upgrade | Baseline: Any Electric or Non-Electric Heating System |  | 850.53 | 500 | 789.59 | Air-Source Heat Pumps with PTCS Manufactured Home - Existing PTCS Heat Pump Upgrade Baseline: Any Electric or Non-Electric Heating System |  | Existing | Manufactured Home |  | 593 | 15 | 2019-10-01 | 2022-03-31 |  | SEER/HSPF 14/9.0 | [8 empty] | Baseline: Any Electric or Non-Electric Heating System |  | Lost Opportunity | RTF Approved | 2015-08-18 | ResMHExistingHVAC_v3.xlsm | RTF Active UES (Deemed) | 0.3 | 0.29 | 1.8 | Yes | 0.7 | 0.4
RHVHS13981 | Heating Zone 1 | All Cooling Zones | Residential | HVAC | HVAC System | Air-Source Heat Pumps with PTCS | Manufactured Home - Existing | PTCS Heat Pump Upgrade | Baseline: Any Electric or Non-Electric Heating System |  | 850.53 | 700 | 789.59 | Air-Source Heat Pumps with PTCS Manufactured Home - Existing PTCS Heat Pump Upgrade Baseline: Any Electric or Non-Electric Heating System | Promotional Rate | Existing | Manufactured Home |  | 593 | 15 | 2020-07-01 | 2022-03-31 |  | SEER/HSPF 14/9.0 | [8 empty] | Baseline: Any Electric or Non-Electric Heating System |  | Lost Opportunity | RTF Approved | 2015-08-18 | ResMHExistingHVAC_v3.xlsm | RTF Active UES (Deemed) | 0.3 | 0.29 | 1.8 | Yes | 0.7 | 0.4
RHVHS13046 | Heating Zone 1 | All Cooling Zones | Residential | HVAC | HVAC System | Variable Speed Heat Pumps w/o Duct Sealing | Manufactured Home - Existing | PTCS Heat Pump Upgrade | Baseline: Any Electric or Non-Electric Heating System |  | 1330.47 | 700 | 1235.56 | Variable Speed Heat Pumps w/o Duct Sealing Manufactured Home - Existing PTCS Heat Pump Upgrade Baseline: Any Electric or Non-Electric Heating System |  | Existing | Manufactured Home |  | 5432 | 15 | 2017-04-01 | 2019-09-30 |  | SEER/HSPF 14/9.0 | [8 empty] | Baseline: Any Electric or Non-Electric Heating System |  | Retrofit | RTF Approved | 2015-08-18 | ResMHExistingHVAC_v3.xlsm | RTF Active UES (Deemed) | 0.43 | 0.43 | 0.3 | No | 362.3 | 0.63
RHVHS13046 | Heating Zone 1 | All Cooling Zones | Residential | HVAC | HVAC System | Variable Speed Heat Pumps w/o Duct Sealing | Manufactured Home - Existing | PTCS Heat Pump Upgrade | Baseline: Any Electric or Non-Electric Heating System |  | 1330.47 | 700 | 1235.56 | Variable Speed Heat Pumps w/o Duct Sealing Manufactured Home - Existing PTCS Heat Pump Upgrade Baseline: Existing Air Source Heat Pump |  | Existing | Manufactured Home |  | 5432 | 15 | 2016-10-01 | 2017-03-31 |  | SEER/HSPF 14/9.0 | [8 empty] | Baseline: Any Electric or Non-Electric Heating System |  | Retrofit | RTF Approved | 2015-08-18 | ResMHExistingHVAC_v3.xlsm | RTF Active UES (Deemed) | 0.43 | 0.43 | 0.3 | No | 362.3 | 0.63
RHVHS13046 | Heating Zone 1 | All Cooling Zones | Residential | HVAC | HVAC System | Variable Speed Heat Pumps with PTCS | Manufactured Home - Existing | PTCS Heat Pump Upgrade | Baseline: Any Electric or Non-Electric Heating System |  | 1330.47 | 700 | 1235.56 | Variable Speed Heat Pumps with PTCS Manufactured Home - Existing PTCS Heat Pump Upgrade Baseline: Any Electric or Non-Electric Heating System |  | Existing | Manufactured Home |  | 5432 | 15 | 2019-10-01 | 2022-03-31 |  | SEER/HSPF 14/9.0 | [8 empty] | Baseline: Any Electric or Non-Electric Heating System |  | Lost Opportunity | RTF Approved | 2015-08-18 | ResMHExistingHVAC_v3.xlsm | RTF Active UES (Deemed) | 0.43 | 0.43 | 0.3 | No | 362.3 | 0.63
RHVHS14156 | Heating Zone 1 | All Cooling Zones | Residential | HVAC | HVAC System | Variable Speed Heat Pumps with PTCS | Manufactured Home - Existing | PTCS Heat Pump Upgrade | Baseline: Any Electric or Non-Electric Heating System |  | 1330.47 | 900 | 1235.56 | Variable Speed Heat Pumps with PTCS Manufactured Home - Existing PTCS Heat Pump Upgrade Baseline: Any Electric or Non-Electric Heating System | Promotional Rate | Existing | Manufactured Home |  | 5432 | 15 | 2020-07-01 | 2022-03-31 |  | SEER/HSPF 14/9.0 | [8 empty] | Baseline: Any Electric or Non-Electric Heating System |  | Lost Opportunity | RTF Approved | 2015-08-18 | ResMHExistingHVAC_v3.xlsm | RTF Active UES (Deemed) | 0.43 | 0.43 | 0.3 | No | 362.3 | 0.63
LHVHS13478 | Heating Zone 1 | All Cooling Zones | Residential | HVAC | HVAC System | Air-Source Heat Pumps w/o Duct Sealing | Manufactured Home - Existing - Low Income | PTCS Heat Pump Upgrade | Baseline: Any Electric or Non-Electric Heating System |  | 850.53 | 3800 | 789.59 | Air-Source Heat Pumps w/o Duct Sealing Manufactured Home - Existing - Low Income PTCS Heat Pump Upgrade Baseline: Any Electric or Non-Electric Heating System | Low Income | Existing | Manufactured Home |  | 593 | 15 | 2017-10-01 | 2019-09-30 |  | SEER/HSPF 14/9.0 | [8 empty] | Baseline: Any Electric or Non-Electric Heating System |  | Lost Opportunity | RTF Approved | 2015-08-18 | ResMHExistingHVAC_v3.xlsm | RTF Active UES (Deemed) | 0.3 | 0.29 | 1.8 | Yes | 0.7 | 0.4
LHVHS13478 | Heating Zone 1 | All Cooling Zones | Residential | HVAC | HVAC System | Air-Source Heat Pumps with PTCS | Manufactured Home - Existing - Low Income | PTCS Heat Pump Upgrade | Baseline: Any Electric or Non-Electric Heating System |  | 850.53 | 3800 | 789.59 | Air-Source Heat Pumps with PTCS Manufactured Home - Existing - Low Income PTCS Heat Pump Upgrade Baseline: Any Electric or Non-Electric Heating System | Low Income | Existing | Manufactured Home |  | 593 | 15 | 2019-10-01 | 2022-03-31 |  | SEER/HSPF 14/9.0 | [8 empty] | Baseline: Any Electric or Non-Electric Heating System |  | Lost Opportunity | RTF Approved | 2015-08-18 | ResMHExistingHVAC_v3.xlsm | RTF Active UES (Deemed) | 0.3 | 0.29 | 1.8 | Yes | 0.7 | 0.4
RHVHS10356 | Heating Zone 1 | All Cooling Zones | Residential | HVAC | HVAC System | Air-Source Heat Pumps w/o Duct Sealing | Single Family - Existing | PTCS Heat Pump Upgrade | Baseline: Any Electric or Non-Electric Heating System |  | 793.31 | 500 | 734.99 | Air-Source Heat Pumps w/o Duct Sealing Single Family - Existing PTCS Heat Pump Upgrade Baseline: Any Electric or Non-Electric Heating System |  | Existing | Single Family |  | 81 | 15 | 2017-04-01 | 2019-09-30 |  | SEER/HSPF 14/9.0 | [8 empty] | Baseline: Any Electric or Non-Electric Heating System |  | Lost Opportunity | RTF Approved | 2015-11-10 | ResSFExistingHVAC_v3_2.xlsm | RTF Active UES (Deemed) | 0.28 | 0.27 | 12.7 | Yes | -50 | 0.38
RHVHS10356 | Heating Zone 1 | All Cooling Zones | Residential | HVAC | HVAC System | Air-Source Heat Pumps w/o Duct Sealing | Single Family - Existing | PTCS Heat Pump Upgrade | Baseline: Any Electric or Non-Electric Heating System |  | 793.31 | 500 | 734.99 | Air-Source Heat Pumps w/o Duct Sealing Single Family - Existing PTCS Heat Pump Upgrade Baseline: Existing Air Source Heat Pump or Gas Forced Air Furnace |  | Existing | Single Family |  | 81 | 15 | 2016-10-01 | 2017-03-31 |  | SEER/HSPF 14/9.0 | [8 empty] | Baseline: Any Electric or Non-Electric Heating System |  | Lost Opportunity | RTF Approved | 2015-11-10 | ResSFExistingHVAC_v3_2.xlsm | RTF Active UES (Deemed) | 0.28 | 0.27 | 12.7 | Yes | -50 | 0.38
RHVHS10356 | Heating Zone 1 | All Cooling Zones | Residential | HVAC | HVAC System | Air-Source Heat Pumps with PTCS | Single Family - Existing | PTCS Heat Pump Upgrade | Baseline: Any Electric or Non-Electric Heating System |  | 793.31 | 500 | 734.99 | Air-Source Heat Pumps with PTCS Single Family - Existing PTCS Heat Pump Upgrade Baseline: Any Electric or Non-Electric Heating System |  | Existing | Single Family |  | 81 | 15 | 2019-10-01 | 2022-03-31 |  | SEER/HSPF 14/9.0 | [8 empty] | Baseline: Any Electric or Non-Electric Heating System |  | Lost Opportunity | RTF Approved | 2015-11-10 | ResSFExistingHVAC_v3_2.xlsm | RTF Active UES (Deemed) | 0.28 | 0.27 | 12.7 | Yes | -50 | 0.38
RHVHS13996 | Heating Zone 1 | All Cooling Zones | Residential | HVAC | HVAC System | Air-Source Heat Pumps with PTCS | Single Family - Existing | PTCS Heat Pump Upgrade | Baseline: Any Electric or Non-Electric Heating System |  | 793.31 | 700 | 734.99 | Air-Source Heat Pumps with PTCS Single Family - Existing PTCS Heat Pump Upgrade Baseline: Any Electric or Non-Electric Heating System | Promotional Rate | Existing | Single Family |  | 81 | 15 | 2020-07-01 | 2022-03-31 |  | SEER/HSPF 14/9.0 | [8 empty] | Baseline: Any Electric or Non-Electric Heating System |  | Lost Opportunity | RTF Approved | 2015-11-10 | ResSFExistingHVAC_v3_2.xlsm | RTF Active UES (Deemed) | 0.28 | 0.27 | 12.7 | Yes | -50 | 0.38
LHVHS13480 | Heating Zone 1 | All Cooling Zones | Residential | HVAC | HVAC System | Air-Source Heat Pumps w/o Duct Sealing | Single Family - Existing - Low Income | PTCS Heat Pump Upgrade | Baseline: Any Electric or Non-Electric Heating System |  | 793.31 | 3800 | 734.99 | Air-Source Heat Pumps w/o Duct Sealing Single Family - Existing - Low Income PTCS Heat Pump Upgrade Baseline: Any Electric or Non-Electric Heating System | Low Income | Existing | Single Family |  | 81 | 15 | 2017-10-01 | 2019-09-30 |  | SEER/HSPF 14/9.0 | [8 empty] | Baseline: Any Electric or Non-Electric Heating System |  | Lost Opportunity | RTF Approved | 2015-11-10 | ResSFExistingHVAC_v3_2.xlsm | RTF Active UES (Deemed) | 0.28 | 0.27 | 12.7 | Yes | -50 | 0.38
LHVHS13480 | Heating Zone 1 | All Cooling Zones | Residential | HVAC | HVAC System | Air-Source Heat Pumps with PTCS | Single Family - Existing - Low Income | PTCS Heat Pump Upgrade | Baseline: Any Electric or Non-Electric Heating System |  | 793.31 | 3800 | 734.99 | Air-Source Heat Pumps with PTCS Single Family - Existing - Low Income PTCS Heat Pump Upgrade Baseline: Any Electric or Non-Electric Heating System | Low Income | Existing | Single Family |  | 81 | 15 | 2019-10-01 | 2022-03-31 |  | SEER/HSPF 14/9.0 | [8 empty] | Baseline: Any Electric or Non-Electric Heating System |  | Lost Opportunity | RTF Approved | 2015-11-10 | ResSFExistingHVAC_v3_2.xlsm | RTF Active UES (Deemed) | 0.28 | 0.27 | 12.7 | Yes | -50 | 0.38
RHVHS13749 | Heating Zone 1 | All Cooling Zones | Residential | HVAC | HVAC System | Air Source Heat Pumps without PTCS | Manufactured Home - Existing | Conversion of Electric FAF to Heat Pump | Baseline: Electric Forced Air Furnace w/ Air Conditioning |  | 5923.93 | 800 | 5497.92 | Air-Source Heat Pumps without PTCS Manufactured Home - Existing Conversion of Electric FAF to Heat Pump Baseline: Electric Forced Air Furnace w/ Air Conditioning |  | Existing | Manufactured Home |  | 3555.77 | 15 | 2018-10-01 | 2022-03-31 |  | SEER/HSPF 14/9.0 | [8 empty] | Electric Forced Air Furnace w/ Air Conditioning |  | Lost Opportunity | RTF Approved | 2015-08-18 | ResMHExistingHVAC_v3.xlsm | RTF Active UES (Deemed) | 2.16 | 2.15 | 2.18 | Yes | -16.91 | 2.81
RHVHS13945 | Heating Zone 1 | All Cooling Zones | Residential | HVAC | HVAC System | Air Source Heat Pumps without PTCS | Manufactured Home - Existing | Conversion of Electric FAF to Heat Pump | Baseline: Electric Forced Air Furnace w/ Air Conditioning |  | 5923.93 | 1300 | 5497.92 | Air-Source Heat Pumps without PTCS Manufactured Home - Existing Conversion of Electric FAF to Heat Pump Baseline: Electric Forced Air Furnace w/ Air Conditioning | Promotional Rate | Existing | Manufactured Home |  | 3555.77 | 15 | 2020-07-01 | 2022-03-31 |  | SEER/HSPF 14/9.0 | [8 empty] | Electric Forced Air Furnace w/ Air Conditioning |  | Lost Opportunity | RTF Approved | 2015-08-18 | ResMHExistingHVAC_v3.xlsm | RTF Active UES (Deemed) | 2.16 | 2.15 | 2.18 | Yes | -16.91 | 2.81
RHVHS13761 | Heating Zone 1 | All Cooling Zones | Residential | HVAC | HVAC System | Variable Speed Heat Pumps without PTCS | Manufactured Home - Existing | Conversion of Electric FAF to Heat Pump | Baseline: Electric Forced Air Furnace w/ Air Conditioning |  | 6403.97 | 1000 | 5943.9 | Variable Speed Heat Pumps without PTCS Manufactured Home - Existing Conversion of Electric FAF to Heat Pump Baseline: Electric Forced Air Furnace w/ Air Conditioning |  | Existing | Manufactured Home |  | 8843.63 | 15 | 2018-10-01 | 2022-03-31 |  | SEER/HSPF 14/9.0 | [8 empty] | Electric Forced Air Furnace w/ Air Conditioning |  | Lost Opportunity | RTF Approved | 2015-08-18 | ResMHExistingHVAC_v3.xlsm | RTF Active UES (Deemed) | 2.3 | 2.29 | 0.94 | Yes | 69.36 | 3.04
RHVHS14189 | Heating Zone 1 | All Cooling Zones | Residential | HVAC | HVAC System | Variable Speed Heat Pumps without PTCS | Manufactured Home - Existing | Conversion of Electric FAF to Heat Pump | Baseline: Electric Forced Air Furnace w/ Air Conditioning |  | 6403.97 | 1500 | 5943.9 | Variable Speed Heat Pumps without PTCS Manufactured Home - Existing Conversion of Electric FAF to Heat Pump Baseline: Electric Forced Air Furnace w/ Air Conditioning | Promotional Rate | Existing | Manufactured Home |  | 8843.63 | 15 | 2020-07-01 | 2022-03-31 |  | SEER/HSPF 14/9.0 | [8 empty] | Electric Forced Air Furnace w/ Air Conditioning |  | Lost Opportunity | RTF Approved | 2015-08-18 | ResMHExistingHVAC_v3.xlsm | RTF Active UES (Deemed) | 2.3 | 2.29 | 0.94 | Yes | 69.36 | 3.04
RHVHS13725 | Heating Zone 1 | All Cooling Zones | Residential | HVAC | HVAC System | Air Source Heat Pumps without PTCS | Single Family - Existing | Conversion of Electric FAF to Heat Pump | Baseline: Electric Forced Air Furnace w/ Air Conditioning |  | 6935.63 | 800 | 6436.88 | Air-Source Heat Pumps without PTCS Single Family - Existing Conversion of Electric FAF to Heat Pump Baseline: Electric Forced Air Furnace w/ Air Conditioning |  | Existing | Single Family |  | 3766.12 | 15 | 2018-10-01 | 2022-03-31 |  | SEER/HSPF 14/9.0 | [8 empty] | Electric Forced Air Furnace w/ Air Conditioning |  | Lost Opportunity | RTF Approved | 2015-11-10 | ResSFExistingHVAC_v3_2.xlsm | RTF Active UES (Deemed) | 2.53 | 2.51 | 2.55 | Yes | -31.89 | 3.29
RHVHS13957 | Heating Zone 1 | All Cooling Zones | Residential | HVAC | HVAC System | Air Source Heat Pumps without PTCS | Single Family - Existing | Conversion of Electric FAF to Heat Pump | Baseline: Electric Forced Air Furnace w/ Air Conditioning |  | 6935.63 | 1300 | 6436.88 | Air-Source Heat Pumps without PTCS Single Family - Existing Conversion of Electric FAF to Heat Pump Baseline: Electric Forced Air Furnace w/ Air Conditioning | Promotional Rate | Existing | Single Family |  | 3766.12 | 15 | 2020-07-01 | 2022-03-31 |  | SEER/HSPF 14/9.0 | [8 empty] | Electric Forced Air Furnace w/ Air Conditioning |  | Lost Opportunity | RTF Approved | 2015-11-10 | ResSFExistingHVAC_v3_2.xlsm | RTF Active UES (Deemed) | 2.53 | 2.51 | 2.55 | Yes | -31.89 | 3.29
RHVHS13737 | Heating Zone 1 | All Cooling Zones | Residential | HVAC | HVAC System | Variable Speed Heat Pumps without PTCS | Single Family - Existing | Conversion of Electric FAF to Heat Pump | Baseline: Electric Forced Air Furnace w/ Air Conditioning |  | 7374.49 | 1000 | 6844.47 | Variable Speed Heat Pumps without PTCS Single Family - Existing Conversion of Electric FAF to Heat Pump Baseline: Electric Forced Air Furnace w/ Air Conditioning |  | Existing | Single Family |  | 9054.17 | 15 | 2018-10-01 | 2022-03-31 |  | SEER/HSPF 14/9.0 | [8 empty] | Electric Forced Air Furnace w/ Air Conditioning |  | Lost Opportunity | RTF Approved | 2015-11-10 | ResSFExistingHVAC_v3_2.xlsm | RTF Active UES (Deemed) | 2.67 | 2.65 | 1.12 | Yes | 43.5 | 3.5
RHVHS14201 | Heating Zone 1 | All Cooling Zones | Residential | HVAC | HVAC System | Variable Speed Heat Pumps without PTCS | Single Family - Existing | Conversion of Electric FAF to Heat Pump | Baseline: Electric Forced Air Furnace w/ Air Conditioning |  | 7374.49 | 1500 | 6844.47 | Variable Speed Heat Pumps without PTCS Single Family - Existing Conversion of Electric FAF to Heat Pump Baseline: Electric Forced Air Furnace w/ Air Conditioning | Promotional Rate | Existing | Single Family |  | 9054.17 | 15 | 2020-07-01 | 2022-03-31 |  | SEER/HSPF 14/9.0 | [8 empty] | Electric Forced Air Furnace w/ Air Conditioning |  | Lost Opportunity | RTF Approved | 2015-11-10 | ResSFExistingHVAC_v3_2.xlsm | RTF Active UES (Deemed) | 2.67 | 2.65 | 1.12 | Yes | 43.5 | 3.5
RHVHS10369 | Heating Zone 1 | All Cooling Zones | Residential | HVAC | HVAC System | Air-Source Heat Pumps w/o Duct Sealing | Manufactured Home - Existing | PTCS Conversion of Electric FAF to Heat Pump | Baseline: Electric Forced Air Furnace w/ Air Conditioning |  | 6501.16 | 1400 | 6033.65 | Air-Source Heat Pumps w/o Duct Sealing Manufactured Home - Existing PTCS Conversion of Electric FAF to Heat Pump Baseline: Electric Forced Air Furnace w/ Air Conditioning |  | Existing | Manufactured Home |  | 4124.02 | 15 | 2017-10-01 | 2019-09-30 |  | SEER/HSPF 14/9.0 | [8 empty] | Electric Forced Air Furnace w/ Air Conditioning |  | Lost Opportunity | RTF Approved | 2015-08-18 | ResMHExistingHVAC_v3.xlsm | RTF Active UES (Deemed) | 2.88 | 2.86 | 2.25 | Yes | -26.22 | 3.09
RHVHS10369 | Heating Zone 1 | All Cooling Zones | Residential | HVAC | HVAC System | Air-Source Heat Pumps w/o Duct Sealing | Manufactured Home - Existing | PTCS Conversion of Electric FAF to Heat Pump | Baseline: Electric Forced Air Furnace w/ Air Conditioning |  | 6677.45 | 1400 | 6197.26 | Air-Source Heat Pumps w/o Duct Sealing Manufactured Home - Existing PTCS Conversion of Electric FAF to Heat Pump Baseline: Electric Forced Air Furnace w/ Air Conditioning |  | Existing | Manufactured Home |  | 3723 | 15 | 2016-10-01 | 2017-09-30 |  | SEER/HSPF 14/9.0 | [8 empty] | Electric Forced Air Furnace w/ Air Conditioning |  | Lost Opportunity | RTF Approved | 2015-08-18 | ResMHExistingHVAC_v3.xlsm | RTF Active UES (Deemed) | 2.44 | 2.42 | 2.4 | Yes | -18.4 | 3.17
RHVHS10369 | Heating Zone 1 | All Cooling Zones | Residential | HVAC | HVAC System | Air-Source Heat Pumps with PTCS | Manufactured Home - Existing | PTCS Conversion of Electric FAF to Heat Pump | Baseline: Electric Forced Air Furnace w/ Air Conditioning |  | 6501.16 | 1400 | 6033.65 | Air-Source Heat Pumps with PTCS Manufactured Home - Existing PTCS Conversion of Electric FAF to Heat Pump Baseline: Electric Forced Air Furnace w/ Air Conditioning |  | Existing | Manufactured Home |  | 4124.02 | 15 | 2019-10-01 | 2022-03-31 |  | SEER/HSPF 14/9.0 | [8 empty] | Electric Forced Air Furnace w/ Air Conditioning |  | Lost Opportunity | RTF Approved | 2015-08-18 | ResMHExistingHVAC_v3.xlsm | RTF Active UES (Deemed) | 2.88 | 2.86 | 2.25 | Yes | -26.22 | 3.09
RHVHS13969 | Heating Zone 1 | All Cooling Zones | Residential | HVAC | HVAC System | Air-Source Heat Pumps with PTCS | Manufactured Home - Existing | PTCS Conversion of Electric FAF to Heat Pump | Baseline: Electric Forced Air Furnace w/ Air Conditioning |  | 6501.16 | 1900 | 6033.65 | Air-Source Heat Pumps with PTCS Manufactured Home - Existing PTCS Conversion of Electric FAF to Heat Pump Baseline: Electric Forced Air Furnace w/ Air Conditioning | Promotional Rate | Existing | Manufactured Home |  | 4124.02 | 15 | 2020-07-01 | 2022-03-31 |  | SEER/HSPF 14/9.0 | [8 empty] | Electric Forced Air Furnace w/ Air Conditioning |  | Lost Opportunity | RTF Approved | 2015-08-18 | ResMHExistingHVAC_v3.xlsm | RTF Active UES (Deemed) | 2.88 | 2.86 | 2.25 | Yes | -26.22 | 3.09
RHVHS13040 | Heating Zone 1 | All Cooling Zones | Residential | HVAC | HVAC System | Variable Speed Heat Pumps w/o Duct Sealing | Manufactured Home - Existing | PTCS Conversion of Electric FAF to Heat Pump | Baseline: Electric Forced Air Furnace w/ Air Conditioning |  | 6981.2 | 1600 | 6479.62 | Variable Speed Heat Pumps w/o Duct Sealing Manufactured Home - Existing PTCS Conversion of Electric FAF to Heat Pump Baseline: Electric Forced Air Furnace w/ Air Conditioning |  | Existing | Manufactured Home |  | 9411.88 | 15 | 2017-10-01 | 2019-09-30 |  | SEER/HSPF 14/9.0 | [8 empty] | Electric Forced Air Furnace w/ Air Conditioning |  | Retrofit | RTF Approved | 2015-08-18 | ResMHExistingHVAC_v3.xlsm | RTF Active UES (Deemed) | 3.05 | 3.03 | 1.05 | Yes | 55.12 | 3.32
RHVHS13040 | Heating Zone 1 | All Cooling Zones | Residential | HVAC | HVAC System | Variable Speed Heat Pumps w/o Duct Sealing | Manufactured Home - Existing | PTCS Conversion of Electric FAF to Heat Pump | Baseline: Electric Forced Air Furnace w/ Air Conditioning |  | 7065.19 | 1600 | 6557.12 | Variable Speed Heat Pumps w/o Duct Sealing Manufactured Home - Existing PTCS Conversion of Electric FAF to Heat Pump Baseline: Electric Forced Air Furnace w/ Air Conditioning |  | Existing | Manufactured Home |  | 8562 | 15 | 2016-10-01 | 2017-09-30 |  | SEER/HSPF 14/9.0 | [8 empty] | Electric Forced Air Furnace w/ Air Conditioning |  | Retrofit | RTF Approved | 2015-08-18 | ResMHExistingHVAC_v3.xlsm | RTF Active UES (Deemed) | 2.58 | 2.56 | 1.1 | Yes | 52.7 | 3.36
RHVHS13040 | Heating Zone 1 | All Cooling Zones | Residential | HVAC | HVAC System | Variable Speed Heat Pumps with PTCS | Manufactured Home - Existing | PTCS Conversion of Electric FAF to Heat Pump | Baseline: Electric Forced Air Furnace w/ Air Conditioning |  | 6981.2 | 1600 | 6479.62 | Variable Speed Heat Pumps with PTCS Manufactured Home - Existing PTCS Conversion of Electric FAF to Heat Pump Baseline: Electric Forced Air Furnace w/ Air Conditioning |  | Existing | Manufactured Home |  | 9411.88 | 15 | 2019-10-01 | 2022-03-31 |  | SEER/HSPF 14/9.0 | [8 empty] | Electric Forced Air Furnace w/ Air Conditioning |  | Lost Opportunity | RTF Approved | 2015-08-18 | ResMHExistingHVAC_v3.xlsm | RTF Active UES (Deemed) | 3.05 | 3.03 | 1.05 | Yes | 55.12 | 3.32
RHVHS14150 | Heating Zone 1 | All Cooling Zones | Residential | HVAC | HVAC System | Variable Speed Heat Pumps with PTCS | Manufactured Home - Existing | PTCS Conversion of Electric FAF to Heat Pump | Baseline: Electric Forced Air Furnace w/ Air Conditioning |  | 6981.2 | 2100 | 6479.62 | Variable Speed Heat Pumps with PTCS Manufactured Home - Existing PTCS Conversion of Electric FAF to Heat Pump Baseline: Electric Forced Air Furnace w/ Air Conditioning | Promotional Rate | Existing | Manufactured Home |  | 9411.88 | 15 | 2020-07-01 | 2022-03-31 |  | SEER/HSPF 14/9.0 | [8 empty] | Electric Forced Air Furnace w/ Air Conditioning |  | Lost Opportunity | RTF Approved | 2015-08-18 | ResMHExistingHVAC_v3.xlsm | RTF Active UES (Deemed) | 3.05 | 3.03 | 1.05 | Yes | 55.12 | 3.32
LHVHS13477 | Heating Zone 1 | All Cooling Zones | Residential | HVAC | HVAC System | Air-Source Heat Pumps w/o Duct Sealing | Manufactured Home - Existing - Low Income | PTCS Conversion of Electric FAF to Heat Pump | Baseline: Electric Forced Air Furnace w/ Air Conditioning |  | 6501.16 | 3800 | 6033.65 | Air-Source Heat Pumps w/o Duct Sealing Manufactured Home - Existing - Low Income PTCS Conversion of Electric FAF to Heat Pump Baseline: Electric Forced Air Furnace w/ Air Conditioning | Low Income | Existing | Manufactured Home |  | 4124.02 | 15 | 2017-10-01 | 2019-09-30 |  | SEER/HSPF 14/9.0 | [8 empty] | Electric Forced Air Furnace w/ Air Conditioning |  | Lost Opportunity | RTF Approved | 2015-08-18 | ResMHExistingHVAC_v3.xlsm | RTF Active UES (Deemed) | 2.88 | 2.86 | 2.25 | Yes | -26.22 | 3.09
LHVHS13477 | Heating Zone 1 | All Cooling Zones | Residential | HVAC | HVAC System | Air-Source Heat Pumps with PTCS | Manufactured Home - Existing - Low Income | PTCS Conversion of Electric FAF to Heat Pump | Baseline: Electric Forced Air Furnace w/ Air Conditioning |  | 6501.16 | 3800 | 6033.65 | Air-Source Heat Pumps with PTCS Manufactured Home - Existing - Low Income PTCS Conversion of Electric FAF to Heat Pump Baseline: Electric Forced Air Furnace w/ Air Conditioning | Low Income | Existing | Manufactured Home |  | 4124.02 | 15 | 2019-10-01 | 2022-03-31 |  | SEER/HSPF 14/9.0 | [8 empty] | Electric Forced Air Furnace w/ Air Conditioning |  | Lost Opportunity | RTF Approved | 2015-08-18 | ResMHExistingHVAC_v3.xlsm | RTF Active UES (Deemed) | 2.88 | 2.86 | 2.25 | Yes | -26.22 | 3.09
RHVHS10368 | Heating Zone 1 | All Cooling Zones | Residential | HVAC | HVAC System | Air-Source Heat Pumps w/o Duct Sealing | Single Family - Existing | PTCS Conversion of Electric FAF to Heat Pump | Baseline: Electric Forced Air Furnace w/ Air Conditioning |  | 7613.37 | 1400 | 7065.88 | Air-Source Heat Pumps w/o Duct Sealing Single Family - Existing PTCS Conversion of Electric FAF to Heat Pump Baseline: Electric Forced Air Furnace w/ Air Conditioning |  | Existing | Single Family |  | 4334.12 | 15 | 2017-10-01 | 2019-09-30 |  | SEER/HSPF 14/9.0 | [8 empty] | Electric Forced Air Furnace w/ Air Conditioning |  | Lost Opportunity | RTF Approved | 2015-11-10 | ResSFExistingHVAC_v3_2.xlsm | RTF Active UES (Deemed) | 3.37 | 3.35 | 2.64 | Yes | -42.28 | 3.62
RHVHS10368 | Heating Zone 1 | All Cooling Zones | Residential | HVAC | HVAC System | Air-Source Heat Pumps w/o Duct Sealing | Single Family - Existing | PTCS Conversion of Electric FAF to Heat Pump | Baseline: Electric Forced Air Furnace w/ Air Conditioning |  | 8295.42 | 1400 | 7691.17 | Air-Source Heat Pumps w/o Duct Sealing Single Family - Existing PTCS Conversion of Electric FAF to Heat Pump Baseline: Electric Forced Air Furnace w/ Air Conditioning |  | Existing | Single Family |  | 3913 | 15 | 2016-10-01 | 2017-09-30 |  | SEER/HSPF 14/9.0 | [8 empty] | Electric Forced Air Furnace w/ Air Conditioning |  | Lost Opportunity | RTF Approved | 2015-11-10 | ResSFExistingHVAC_v3_2.xlsm | RTF Active UES (Deemed) | 3.02 | 3 | 3 | Yes | -30 | 3.94
RHVHS10368 | Heating Zone 1 | All Cooling Zones | Residential | HVAC | HVAC System | Air-Source Heat Pumps with PTCS | Single Family - Existing | PTCS Conversion of Electric FAF to Heat Pump | Baseline: Electric Forced Air Furnace w/ Air Conditioning |  | 7613.37 | 1400 | 7065.88 | Air-Source Heat Pumps with PTCS Single Family - Existing PTCS Conversion of Electric FAF to Heat Pump Baseline: Electric Forced Air Furnace w/ Air Conditioning |  | Existing | Single Family |  | 4334.12 | 15 | 2019-10-01 | 2022-03-31 |  | SEER/HSPF 14/9.0 | [8 empty] | Electric Forced Air Furnace w/ Air Conditioning |  | Lost Opportunity | RTF Approved | 2015-11-10 | ResSFExistingHVAC_v3_2.xlsm | RTF Active UES (Deemed) | 3.37 | 3.35 | 2.64 | Yes | -42.28 | 3.62
RHVHS13984 | Heating Zone 1 | All Cooling Zones | Residential | HVAC | HVAC System | Air-Source Heat Pumps with PTCS | Single Family - Existing | PTCS Conversion of Electric FAF to Heat Pump | Baseline: Electric Forced Air Furnace w/ Air Conditioning |  | 7613.37 | 1900 | 7065.88 | Air-Source Heat Pumps with PTCS Single Family - Existing PTCS Conversion of Electric FAF to Heat Pump Baseline: Electric Forced Air Furnace w/ Air Conditioning | Promotional Rate | Existing | Single Family |  | 4334.12 | 15 | 2020-07-01 | 2022-03-31 |  | SEER/HSPF 14/9.0 | [8 empty] | Electric Forced Air Furnace w/ Air Conditioning |  | Lost Opportunity | RTF Approved | 2015-11-10 | ResSFExistingHVAC_v3_2.xlsm | RTF Active UES (Deemed) | 3.37 | 3.35 | 2.64 | Yes | -42.28 | 3.62
RHVHS13049 | Heating Zone 1 | All Cooling Zones | Residential | HVAC | HVAC System | Variable Speed Heat Pumps w/o Duct Sealing | Single Family - Existing | PTCS Conversion of Electric FAF to Heat Pump | Baseline: Electric Forced Air Furnace w/ Air Conditioning |  | 8052.22 | 1600 | 7473.47 | Variable Speed Heat Pumps w/o Duct Sealing Single Family - Existing PTCS Conversion of Electric FAF to Heat Pump Baseline: Electric Forced Air Furnace w/ Air Conditioning |  | Existing | Single Family |  | 9622.17 | 15 | 2017-10-01 | 2019-09-30 |  | SEER/HSPF 14/9.0 | [8 empty] | Electric Forced Air Furnace w/ Air Conditioning |  | Lost Opportunity | RTF Approved | 2015-11-10 | ResSFExistingHVAC_v3_2.xlsm | RTF Active UES (Deemed) | 3.54 | 3.52 | 1.25 | Yes | 28.7 | 3.82
RHVHS13049 | Heating Zone 1 | All Cooling Zones | Residential | HVAC | HVAC System | Variable Speed Heat Pumps w/o Duct Sealing | Single Family - Existing | PTCS Conversion of Electric FAF to Heat Pump | Baseline: Electric Forced Air Furnace w/ Air Conditioning |  | 10282 | 1600 | 9533.73 | Variable Speed Heat Pumps w/o Duct Sealing Single Family - Existing PTCS Conversion of Electric FAF to Heat Pump Baseline: Electric Forced Air Furnace w/ Air Conditioning |  | Existing | Single Family |  | 9857 | 15 | 2016-10-01 | 2017-09-30 |  | SEER/HSPF 14/9.0 | [8 empty] | Electric Forced Air Furnace w/ Air Conditioning |  | Lost Opportunity | RTF Approved | 2015-11-10 | ResSFExistingHVAC_v3_2.xlsm | RTF Active UES (Deemed) | 3.73 | 3.7 | 1.5 | Yes | 16.4 | 4.88
RHVHS13049 | Heating Zone 1 | All Cooling Zones | Residential | HVAC | HVAC System | Variable Speed Heat Pumps with PTCS | Single Family - Existing | PTCS Conversion of Electric FAF to Heat Pump | Baseline: Electric Forced Air Furnace w/ Air Conditioning |  | 8052.22 | 1600 | 7473.47 | Variable Speed Heat Pumps with PTCS Single Family - Existing PTCS Conversion of Electric FAF to Heat Pump Baseline: Electric Forced Air Furnace w/ Air Conditioning |  | Existing | Single Family |  | 9622.17 | 15 | 2019-10-01 | 2022-03-31 |  | SEER/HSPF 14/9.0 | [8 empty] | Electric Forced Air Furnace w/ Air Conditioning |  | Lost Opportunity | RTF Approved | 2015-11-10 | ResSFExistingHVAC_v3_2.xlsm | RTF Active UES (Deemed) | 3.54 | 3.52 | 1.25 | Yes | 28.7 | 3.82
RHVHS14159 | Heating Zone 1 | All Cooling Zones | Residential | HVAC | HVAC System | Variable Speed Heat Pumps with PTCS | Single Family - Existing | PTCS Conversion of Electric FAF to Heat Pump | Baseline: Electric Forced Air Furnace w/ Air Conditioning |  | 8052.22 | 2100 | 7473.47 | Variable Speed Heat Pumps with PTCS Single Family - Existing PTCS Conversion of Electric FAF to Heat Pump Baseline: Electric Forced Air Furnace w/ Air Conditioning | Promotional Rate | Existing | Single Family |  | 9622.17 | 15 | 2020-07-01 | 2022-03-31 |  | SEER/HSPF 14/9.0 | [8 empty] | Electric Forced Air Furnace w/ Air Conditioning |  | Lost Opportunity | RTF Approved | 2015-11-10 | ResSFExistingHVAC_v3_2.xlsm | RTF Active UES (Deemed) | 3.54 | 3.52 | 1.25 | Yes | 28.7 | 3.82
LHVHS13479 | Heating Zone 1 | All Cooling Zones | Residential | HVAC | HVAC System | Air-Source Heat Pumps w/o Duct Sealing | Single Family - Existing - Low Income | PTCS Conversion of Electric FAF to Heat Pump | Baseline: Electric Forced Air Furnace w/ Air Conditioning |  | 7613.37 | 3800 | 7065.88 | Air-Source Heat Pumps w/o Duct Sealing Single Family - Existing - Low Income PTCS Conversion of Electric FAF to Heat Pump Baseline: Electric Forced Air Furnace w/ Air Conditioning | Low Income | Existing | Single Family |  | 4334.12 | 15 | 2017-10-01 | 2019-09-30 |  | SEER/HSPF 14/9.0 | [8 empty] | Electric Forced Air Furnace w/ Air Conditioning |  | Lost Opportunity | RTF Approved | 2015-11-10 | ResSFExistingHVAC_v3_2.xlsm | RTF Active UES (Deemed) | 3.37 | 3.35 | 2.64 | Yes | -42.28 | 3.62
LHVHS13479 | Heating Zone 1 | All Cooling Zones | Residential | HVAC | HVAC System | Air-Source Heat Pumps with PTCS | Single Family - Existing - Low Income | PTCS Conversion of Electric FAF to Heat Pump | Baseline: Electric Forced Air Furnace w/ Air Conditioning |  | 7613.37 | 3800 | 7065.88 | Air-Source Heat Pumps with PTCS Single Family - Existing - Low Income PTCS Conversion of Electric FAF to Heat Pump Baseline: Electric Forced Air Furnace w/ Air Conditioning | Low Income | Existing | Single Family |  | 4334.12 | 15 | 2019-10-01 | 2022-03-31 |  | SEER/HSPF 14/9.0 | [8 empty] | Electric Forced Air Furnace w/ Air Conditioning |  | Lost Opportunity | RTF Approved | 2015-11-10 | ResSFExistingHVAC_v3_2.xlsm | RTF Active UES (Deemed) | 3.37 | 3.35 | 2.64 | Yes | -42.28 | 3.62
RHVHS13043 | Heating Zone 1 | All Cooling Zones | Residential | HVAC | HVAC System | Variable Speed Heat Pumps w/o Duct Sealing | Manufactured Home - Existing | PTCS Conversion of Electric FAF to Heat Pump | Baseline: Electric Forced Air Furnace w/o Air Conditioning |  | 6685.75 | 1600 | 6203.98 | Variable Speed Heat Pumps w/o Duct Sealing Manufactured Home - Existing PTCS Conversion of Electric FAF to Heat Pump Baseline: Electric Forced Air Furnace w/o Air Conditioning |  | Existing | Manufactured Home |  | 11349.1 | 15 | 2017-10-01 | 2019-09-30 |  | SEER/HSPF 14/9.0 | [8 empty] | Electric Forced Air Furnace w/o Air Conditioning |  | Retrofit | RTF Approved | 2015-08-18 | ResMHExistingHVAC_v3.xlsm | RTF Active UES (Deemed) | 3.05 | 3.03 | 0.88 | No | 85.89 | 3.18
RHVHS13043 | Heating Zone 1 | All Cooling Zones | Residential | HVAC | HVAC System | Variable Speed Heat Pumps w/o Duct Sealing | Manufactured Home - Existing | PTCS Conversion of Electric FAF to Heat Pump | Baseline: Electric Forced Air Furnace w/o Air Conditioning |  | 7065.19 | 1600 | 6557.12 | Variable Speed Heat Pumps w/o Duct Sealing Manufactured Home - Existing PTCS Conversion of Electric FAF to Heat Pump Baseline: Electric Forced Air Furnace w/o Air Conditioning |  | Existing | Manufactured Home |  | 8562 | 15 | 2016-10-01 | 2017-09-30 |  | SEER/HSPF 14/9.0 | [8 empty] | Electric Forced Air Furnace w/o Air Conditioning |  | Retrofit | RTF Approved | 2015-08-18 | ResMHExistingHVAC_v3.xlsm | RTF Active UES (Deemed) | 2.58 | 2.56 | 1.1 | Yes | 52.7 | 3.36
RHVHS13043 | Heating Zone 1 | All Cooling Zones | Residential | HVAC | HVAC System | Variable Speed Heat Pumps with PTCS | Manufactured Home - Existing | PTCS Conversion of Electric FAF to Heat Pump | Baseline: Electric Forced Air Furnace w/o Air Conditioning |  | 6685.75 | 1600 | 6203.98 | Variable Speed Heat Pumps with PTCS Manufactured Home - Existing PTCS Conversion of Electric FAF to Heat Pump Baseline: Electric Forced Air Furnace w/o Air Conditioning |  | Existing | Manufactured Home |  | 11349.1 | 15 | 2019-10-01 | 2022-03-31 |  | SEER/HSPF 14/9.0 | [8 empty] | Electric Forced Air Furnace w/o Air Conditioning |  | Lost Opportunity | RTF Approved | 2015-08-18 | ResMHExistingHVAC_v3.xlsm | RTF Active UES (Deemed) | 3.05 | 3.03 | 0.88 | No | 85.89 | 3.18
RHVHS14153 | Heating Zone 1 | All Cooling Zones | Residential | HVAC | HVAC System | Variable Speed Heat Pumps with PTCS | Manufactured Home - Existing | PTCS Conversion of Electric FAF to Heat Pump | Baseline: Electric Forced Air Furnace w/o Air Conditioning |  | 6685.75 | 2100 | 6203.98 | Variable Speed Heat Pumps with PTCS Manufactured Home - Existing PTCS Conversion of Electric FAF to Heat Pump Baseline: Electric Forced Air Furnace w/o Air Conditioning | Promotional Rate | Existing | Manufactured Home |  | 11349.1 | 15 | 2020-07-01 | 2022-03-31 |  | SEER/HSPF 14/9.0 | [8 empty] | Electric Forced Air Furnace w/o Air Conditioning |  | Lost Opportunity | RTF Approved | 2015-08-18 | ResMHExistingHVAC_v3.xlsm | RTF Active UES (Deemed) | 3.05 | 3.03 | 0.88 | No | 85.89 | 3.18
RHVHS14303 | Heating Zone 1 | All Cooling Zones | Residential | HVAC | HVAC System | Thermostats | Multifamily - New or Existing | Communicating Line Voltage Thermostat | baseline:Bi-metal Thermostats |  | 76.2 | 35 | 70.69 | Thermostats Multifamily - New or Existing Communicating Line Voltage Thermostat baseline:Bi-metal Thermostats |  | New or Existing | Multifamily |  | 148.58 | 15 | 2021-10-01 | 2022-03-31 | [10 empty] | Bi-metal Thermostats |  | Retrofit | RTF Approved | 2019-01-23 | ResElectronicLineVoltageTStats_v4_1 | RTF Active UES (Deemed) | 0.03 | 0.03 | 0.64 | No | 136.27 | 0.54
RHVHS14300 | Heating Zone 1 | All Cooling Zones | Residential | HVAC | HVAC System | Thermostats | Single Family - New or Existing | Communicating Line Voltage Thermostat | baseline:Bi-metal Thermostats |  | 93.28 | 35 | 86.54 | Thermostats Single Family - New or Existing Communicating Line Voltage Thermostat baseline:Bi-metal Thermostats |  | New or Existing | Single Family |  | 148.58 | 15 | 2021-10-01 | 2022-03-31 | [10 empty] | Bi-metal Thermostats |  | Retrofit | RTF Approved | 2019-01-23 | ResElectronicLineVoltageTStats_v4_1 | RTF Active UES (Deemed) | 0.03 | 0.03 | 0.79 | No | 97.32 | 0.66
RHVHS13239 | Heating Zone 1 | All Cooling Zones | Residential | HVAC | HVAC System | Thermostats | Multifamily - New or Existing | Line Voltage Thermostat | baseline:Bi-metal Thermostats |  | 374.93 | 125 | 347.84 | Thermostats Multifamily - New or Existing Line Voltage Thermostat baseline:Bi-metal Thermostats |  | New or Existing | Multifamily |  | 235 | 15 | 2017-04-01 | 2017-09-30 |  |  |  | Electric Zonal | [6 empty] | Bi-metal Thermostats |  | Retrofit | RTF Approved | 2011-05-03 | ResSFElectronicTStats_v2_0 | RTF Active UES (Deemed) | 0.14 | 0.14 | 2.1 | Yes | -10.31 | 0.18
RHVHS13239 | Heating Zone 1 | All Cooling Zones | Residential | HVAC | HVAC System | Thermostats | Multifamily - New or Existing | Line Voltage Thermostat | baseline:Bi-metal Thermostats |  | 35.51 | 18 | 32.94 | Thermostats Multifamily - New or Existing Line Voltage Thermostat baseline:Bi-metal Thermostats |  | New or Existing | Multifamily |  | 58.15 | 15 | 2017-10-01 | 2022-03-31 |  |  |  | Electric Zonal | [6 empty] | Bi-metal Thermostats |  | Retrofit | RTF Approved | 2016-04-19 | ResSFElectronicTStats_v3_1 | RTF Active UES (Deemed) | 0.01 | 0.01 | 0.81 | No | 96.76 | 0.34
RHVHS10706 | Heating Zone 1 | All Cooling Zones | Residential | HVAC | HVAC System | Thermostats | Single Family - Existing | Line Voltage Thermostat | baseline:Bi-metal Thermostats |  | 374.93 | 125 | 347.84 | Thermostats Single Family - Existing Line Voltage Thermostat baseline:Bi-metal Thermostats |  | Existing | Single Family |  | 235 | 15 | 2016-10-01 | 2017-09-30 |  |  |  | Electric Zonal | [6 empty] | Bi-metal Thermostats |  | Retrofit | RTF Approved | 2011-05-03 | ResSFElectronicTStats_v2_0 | RTF Active UES (Deemed) | 0.14 | 0.14 | 2.1 | Yes | -10.31 | 0.18
RHVHS10706 | Heating Zone 1 | All Cooling Zones | Residential | HVAC | HVAC System | Thermostats | Single Family - Existing | Line Voltage Thermostat | baseline:Bi-metal Thermostats |  | 58.59 | 18 | 54.36 | Thermostats Single Family - Existing Line Voltage Thermostat baseline:Bi-metal Thermostats |  | Existing | Single Family |  | 58.15 | 15 | 2017-10-01 | 2022-03-31 |  |  |  | Electric Zonal | [6 empty] | Bi-metal Thermostats |  | Retrofit | RTF Approved | 2016-04-19 | ResSFElectronicTStats_v3_1 | RTF Active UES (Deemed) | 0.02 | 0.02 | 1.33 | Yes | 28.42 | 0.56
RHVHS10470 | Heating Zone 1 | All Cooling Zones | Residential | HVAC | HVAC System | Duct Sealing | PTCS | Existing Manufactured Home | Electric Forced Air Furnace w/ Air Conditioning |  | 1333 | 400 | 1223 | Duct Sealing PTCS Existing Manufactured Home Electric Forced Air Furnace w/ Air Conditioning | PTCS | Existing | Manufactured Home |  | 375 | 20 | 2011-10-01 | 2014-09-30 |  |  |  | Electric Forced Air Furnace w/ Air Conditioning |  | Duct system outside heated space |  |  |  |  | Existing duct system meets pre-leakage requirements |  | Lost Opportunity | RTF Approved |  |  | RTF Active UES (Deemed) | 0.33 | 0.96 | 4.9 | Yes | -44.8 | 0.5
RHVHS10470 | Heating Zone 1 | All Cooling Zones | Residential | HVAC | HVAC System | Duct Sealing | PTCS | Existing Manufactured Home | Electric Forced Air Furnace w/ Air Conditioning |  | 1333 | 200 | 1223 | Duct Sealing PTCS Existing Manufactured Home Electric Forced Air Furnace w/ Air Conditioning | PTCS | Existing | Manufactured Home |  | 375 | 20 | 2014-10-01 | 2015-09-30 |  |  |  | Electric Forced Air Furnace w/ Air Conditioning |  | Duct system outside heated space |  |  |  |  | Existing duct system meets pre-leakage requirements |  | Lost Opportunity | RTF Approved |  |  | RTF Active UES (Deemed) | 0.33 | 0.96 | 4.9 | Yes | -44.8 | 0.5
RHVHS11380 | Heating Zone 1 | All Cooling Zones | Residential | HVAC | HVAC System | Duct Sealing | PTCS | Existing Single Family | Electric Forced Air Furnace w/ Air Conditioning |  | 1554 | 500 | 1425 | Duct Sealing PTCS Existing Single Family Electric Forced Air Furnace w/ Air Conditioning | PTCS | Existing | Single Family |  | 538.24 | 20 | 2011-10-01 | 2014-09-30 |  |  |  | Electric Forced Air Furnace w/ Air Conditioning |  | Duct system outside heated space | [6 empty] | Retrofit | RTF Approved |  |  | RTF Active UES (Deemed) | 0.38 | 1.12 | 4.5 | Yes | -55.2 | 0.6
RHVHS11380 | Heating Zone 1 | All Cooling Zones | Residential | HVAC | HVAC System | Duct Sealing | PTCS | Existing Single Family | Electric Forced Air Furnace w/ Air Conditioning |  | 1554 | 250 | 1425 | Duct Sealing PTCS Existing Single Family Electric Forced Air Furnace w/ Air Conditioning | PTCS | Existing | Single Family |  | 538.24 | 20 | 2014-10-01 | 2015-09-30 |  |  |  | Electric Forced Air Furnace w/ Air Conditioning |  | Duct system outside heated space | [6 empty] | Retrofit | RTF Approved |  |  | RTF Active UES (Deemed) | 0.38 | 1.12 | 4.5 | Yes | -55.2 | 0.6
RHVHS10471 | Heating Zone 1 | All Cooling Zones | Residential | HVAC | HVAC System | Duct Sealing | PTCS | Existing Manufactured Home | Electric Forced Air Furnace w/o Air Conditioning |  | 1284 | 400 | 1177 | Duct Sealing PTCS Existing Manufactured Home Electric Forced Air Furnace w/o Air Conditioning | PTCS | Existing | Manufactured Home |  | 375 | 20 | 2011-10-01 | 2014-09-30 |  |  |  | Electric Forced Air Furnace w/o Air Conditioning |  | Duct system outside heated space |  |  |  |  | Existing duct system meets pre-leakage requirements |  | Lost Opportunity | RTF Approved |  |  | RTF Active UES (Deemed) | 0.33 | 0.93 | 4.7 | Yes | -43.9 | 0.5
RHVHS10471 | Heating Zone 1 | All Cooling Zones | Residential | HVAC | HVAC System | Duct Sealing | PTCS | Existing Manufactured Home | Electric Forced Air Furnace w/o Air Conditioning |  | 1284 | 200 | 1177 | Duct Sealing PTCS Existing Manufactured Home Electric Forced Air Furnace w/o Air Conditioning | PTCS | Existing | Manufactured Home |  | 375 | 20 | 2014-10-01 | 2015-09-30 |  |  |  | Electric Forced Air Furnace w/o Air Conditioning |  | Duct system outside heated space |  |  |  |  | Existing duct system meets pre-leakage requirements |  | Lost Opportunity | RTF Approved |  |  | RTF Active UES (Deemed) | 0.33 | 0.93 | 4.7 | Yes | -43.9 | 0.5
LHVHS10546 | Heating Zone 1 | All Cooling Zones | Residential | HVAC | HVAC System | Duct Sealing | Low Income | Existing Single Family | Electric Forced Air Furnace w/o Air Conditioning |  | 1664.78 | 500 | 1546.83 | Duct Sealing Low Income Existing Single Family Electric Forced Air Furnace w/o Air Conditioning | Low Income | Existing | Single Family |  | 425 | 20 | 2007-10-01 | 2012-09-30 |  |  |  | Electric Forced Air Furnace w/o Air Conditioning |  | Duct system outside heated space | [6 empty] | Retrofit | RTF Approved |  |  | RTF Active UES (Deemed) | 0.37 | 0.98 | 2.68 | Yes | 18.78 | 0
RHVHS10558 | Heating Zone 1 | All Cooling Zones | Residential | HVAC | HVAC System | Duct Sealing | PTCS | Existing Single Family | Electric Forced Air Furnace w/o Air Conditioning |  | 1664.78 | 500 | 1546.83 | Duct Sealing PTCS Existing Single Family Electric Forced Air Furnace w/o Air Conditioning | PTCS | Existing | Single Family |  | 425 | 20 | 2007-10-01 | 2011-09-30 |  |  |  | Electric Forced Air Furnace w/o Air Conditioning |  | Duct system outside heated space | [6 empty] | Retrofit | RTF Approved |  |  | RTF Active UES (Deemed) | 0.37 | 0.98 | 2.68 | Yes | 18.78 | 0
RHVHS11381 | Heating Zone 1 | All Cooling Zones | Residential | HVAC | HVAC System | Duct Sealing | PTCS | Existing Single Family | Electric Forced Air Furnace w/o Air Conditioning |  | 1485 | 500 | 1362 | Duct Sealing PTCS Existing Single Family Electric Forced Air Furnace w/o Air Conditioning | PTCS | Existing | Single Family |  | 538.24 | 20 | 2011-10-01 | 2014-09-30 |  |  |  | Electric Forced Air Furnace w/o Air Conditioning |  | Duct system outside heated space | [6 empty] | Retrofit | RTF Approved |  |  | RTF Active UES (Deemed) | 0.38 | 1.07 | 4.3 | Yes | -53.7 | 0.6
RHVHS11381 | Heating Zone 1 | All Cooling Zones | Residential | HVAC | HVAC System | Duct Sealing | PTCS | Existing Single Family | Electric Forced Air Furnace w/o Air Conditioning |  | 1485 | 250 | 1362 | Duct Sealing PTCS Existing Single Family Electric Forced Air Furnace w/o Air Conditioning | PTCS | Existing | Single Family |  | 538.24 | 20 | 2014-10-01 | 2015-09-30 |  |  |  | Electric Forced Air Furnace w/o Air Conditioning |  | Duct system outside heated space | [6 empty] | Retrofit | RTF Approved |  |  | RTF Active UES (Deemed) | 0.38 | 1.07 | 4.3 | Yes | -53.7 | 0.6
RHVHS11373 | Heating Zone 1 | All Cooling Zones | Residential | HVAC | HVAC System | Duct Sealing | PTCS | Existing Manufactured Home | Electric Heat |  | 1180 | 400 | 1082 | Duct Sealing PTCS Existing Manufactured Home Electric Heat | PTCS | Existing | Manufactured Home |  | 375 | 20 | 2011-10-01 | 2014-09-30 |  |  |  | Electric Heat |  | Duct system outside heated space | [6 empty] | Lost Opportunity | RTF Approved |  |  | RTF Active UES (Deemed) | 0.3 | 0.85 | 4.3 | Yes | -41.4 | 0.4
RHVHS11373 | Heating Zone 1 | All Cooling Zones | Residential | HVAC | HVAC System | Duct Sealing | PTCS | Existing Manufactured Home | Electric Heat |  | 1180 | 200 | 1082 | Duct Sealing PTCS Existing Manufactured Home Electric Heat | PTCS | Existing | Manufactured Home |  | 375 | 20 | 2014-10-01 | 2015-09-30 |  |  |  | Electric Heat |  | Duct system outside heated space | [6 empty] | Lost Opportunity | RTF Approved |  |  | RTF Active UES (Deemed) | 0.3 | 0.85 | 4.3 | Yes | -41.4 | 0.4
RHVHS12069 | Heating Zone 1 | All Cooling Zones | Residential | HVAC | HVAC System | Duct Sealing | Prescriptive | Existing Single Family | Electric Heat |  | 1194 | 250 | 1094.85 | Duct Sealing Prescriptive Existing Single Family Electric Heat |  | Existing | Single Family |  | 538.24 | 20 | 2014-10-01 | 2015-09-30 | [12 empty] | Retrofit | RTF Approved |  |  | RTF Active UES (Planning) | 0.3 | 0.86 | 3 | Yes | -28.9 | 0.4
RHVHS11379 | Heating Zone 1 | All Cooling Zones | Residential | HVAC | HVAC System | Duct Sealing | PTCS | Existing Single Family | Electric Heat |  | 1357 | 500 | 1244 | Duct Sealing PTCS Existing Single Family Electric Heat | PTCS | Existing | Single Family |  | 538.24 | 20 | 2011-10-01 | 2014-09-30 |  |  |  | Electric Heat |  | Duct system outside heated space | [6 empty] | Lost Opportunity | RTF Approved |  |  | RTF Active UES (Deemed) | 0.34 | 0.98 | 3.9 | Yes | -50.5 | 0.5
RHVHS11379 | Heating Zone 1 | All Cooling Zones | Residential | HVAC | HVAC System | Duct Sealing | PTCS | Existing Single Family | Electric Heat |  | 1357 | 250 | 1244 | Duct Sealing PTCS Existing Single Family Electric Heat | PTCS | Existing | Single Family |  | 538.24 | 20 | 2014-10-01 | 2015-09-30 |  |  |  | Electric Heat |  | Duct system outside heated space | [6 empty] | Lost Opportunity | RTF Approved |  |  | RTF Active UES (Deemed) | 0.34 | 0.98 | 3.9 | Yes | -50.5 | 0.5
RHVHS12063 | Heating Zone 1 | All Cooling Zones | Residential | HVAC | HVAC System | Duct Sealing | Prescriptive | Manufactured Home | Electric Heat |  | 1682 | 200 | 1542.33 | Duct Sealing Prescriptive Manufactured Home Electric Heat |  | New or Existing | Manufactured Home |  | 375 | 18 | 2014-10-01 | 2016-09-30 | [12 empty] | Retrofit | RTF Approved |  |  | RTF Active UES (Planning) | 0.42 | 1.21 | 5.8 | Yes | -49.3 | 0.6
RHVHS12081 | Heating Zone 1 | All Cooling Zones | Residential | HVAC | HVAC System | Duct Sealing | PTCS | Manufactured Home | Electric Heat |  | 1682 | 200 | 1543 | Duct Sealing PTCS Manufactured Home Electric Heat |  | New or Existing | Manufactured Home |  | 375 | 18 | 2014-10-01 | 2016-09-30 |  |  |  | Electric Heat |  | Duct system outside heated space | [6 empty] | Retrofit | RTF Approved |  |  | RTF Active UES (Deemed) | 0.42 | 1.21 | 5.8 | Yes | -49.3 | 0.6
RHVHS12075 | Heating Zone 1 | All Cooling Zones | Residential | HVAC | HVAC System | Duct Sealing | Prescriptive | New Single Family | Electric Heat |  | 1194 | 200 | 1094.85 | Duct Sealing Prescriptive New Single Family Electric Heat |  | New | Single Family |  | 538.24 | 20 | 2014-10-01 | 2015-09-30 | [12 empty] | Retrofit | RTF Approved |  |  | RTF Active UES (Planning) | 0.3 | 0.86 | 3 | Yes | -28.9 | 0.4
RHVHS12069 | Heating Zone 1 | All Cooling Zones | Residential | HVAC | HVAC System | Duct Sealing | Prescriptive | Single Family | Electric Heat |  | 1194 | 250 | 1094.85 | Duct Sealing Prescriptive Single Family Electric Heat |  | New or Existing | Single Family |  | 538.24 | 20 | 2015-10-01 | 2016-09-30 | [12 empty] | Retrofit | RTF Approved |  |  | RTF Active UES (Planning) | 0.3 | 0.86 | 3 | Yes | -28.9 | 0.4
RHVHS11379 | Heating Zone 1 | All Cooling Zones | Residential | HVAC | HVAC System | Duct Sealing | PTCS | Single Family | Electric Heat |  | 1357 | 250 | 1244 | Duct Sealing PTCS Single Family Electric Heat | PTCS | New or Existing | Single Family |  | 538.24 | 20 | 2015-10-01 | 2016-09-30 |  |  |  | Electric Heat |  | Duct system outside heated space | [6 empty] | Lost Opportunity | RTF Approved |  |  | RTF Active UES (Deemed) | 0.34 | 0.98 | 3.9 | Yes | -50.5 | 0.5
CHVEN20027 | Heating Zone 1 | All Cooling Zones | Commercial | HVAC | Envelope | Insulation | Office <5,000 SF | Attic Insulation | Existing |  | 3.64 | 0.47 | 3.38 | Insulation Office <5,000 SF Attic Insulation Existing |  | Existing | Office |  | 1.13 | 45 | 2007-10-01 | 2013-09-30 | per Square feet of area insulated |  |  | Electric Heat | Attic | Attic Insulation | [6 empty] | Retrofit | RTF Approved |  |  | RTF Active UES (Deemed) | 0 | 0 | 2.91 | Yes | 14.95 | 0
CHVEN20026 | Heating Zone 1 | All Cooling Zones | Commercial | HVAC | Envelope | Insulation | Retail < 5,000 SF | Attic Insulation | Existing |  | 3.72 | 0.48 | 3.45 | Insulation Retail < 5,000 SF Attic Insulation Existing |  | Existing | Retail |  | 1.13 | 45 | 2007-10-01 | 2013-09-30 | per Square feet of area insulated |  |  | Electric Heat | Attic | Attic Insulation | [6 empty] | Retrofit | RTF Approved |  |  | RTF Active UES (Deemed) | 0 | 0 | 2.97 | Yes | 14.65 | 0
CHVEN20024 | Heating Zone 1 | All Cooling Zones | Commercial | HVAC | Envelope | Insulation | Office <5,000 SF | Floor Insulation | Existing |  | 2.25 | 0.29 | 2.09 | Insulation Office <5,000 SF Floor Insulation Existing |  | Existing | Office |  | 0.62 | 45 | 2007-10-01 | 2013-09-30 | per Square feet of area insulated |  |  | Electric Heat | Floor | Floor Insulation | [6 empty] | Retrofit | RTF Approved |  |  | RTF Active UES (Deemed) | 0 | 0 | 3.28 | Yes | 13.27 | 0
CHVEN20025 | Heating Zone 1 | All Cooling Zones | Commercial | HVAC | Envelope | Insulation | Retail < 5,000 SF | Floor Insulation | Existing |  | 2.19 | 0.28 | 2.04 | Insulation Retail < 5,000 SF Floor Insulation Existing |  | Existing | Retail |  | 0.62 | 45 | 2007-10-01 | 2013-09-30 | per Square feet of area insulated |  |  | Electric Heat | Floor | Floor Insulation | [6 empty] | Retrofit | RTF Approved |  |  | RTF Active UES (Deemed) | 0 | 0 | 3.19 | Yes | 13.64 | 0
CHVEN20030 | Heating Zone 1 | All Cooling Zones | Commercial | HVAC | Envelope | Insulation | Office <5,000 SF | Wall Insulation | Existing |  | 1.58 | 0.21 | 1.47 | Insulation Office <5,000 SF Wall Insulation Existing |  | Existing | Office |  | 0.69 | 45 | 2007-10-01 | 2013-09-30 | per Square feet of area insulated |  |  | Electric Heat | Wall | Wall Insulation | [6 empty] | Retrofit | RTF Approved |  |  | RTF Active UES (Deemed) | 0 | 0 | 2.06 | Yes | 21.17 | 0
CHVEN20029 | Heating Zone 1 | All Cooling Zones | Commercial | HVAC | Envelope | Insulation | Retail < 5,000 SF | Wall Insulation | Existing |  | 2.09 | 0.27 | 1.95 | Insulation Retail < 5,000 SF Wall Insulation Existing |  | Existing | Retail |  | 0.69 | 45 | 2007-10-01 | 2013-09-30 | per Square feet of area insulated |  |  | Electric Heat | Wall | Wall Insulation | [6 empty] | Retrofit | RTF Approved |  |  | RTF Active UES (Deemed) | 0 | 0 | 2.72 | Yes | 15.99 | 0
RHVHS13242 | Heating Zone 1 | All Cooling Zones | Residential | HVAC | HVAC System | Thermostats | Any Residential | Advanced Smart Thermostat | Forced Air Furnace |  | 468.93 | 100 | 434.83 | Thermostats Any Residential Advanced Smart Thermostat Forced Air Furnace |  | New or Existing | Any Residential |  | 240.35 | 5 | 2019-10-01 | 2022-03-31 |  |  |  | Forced Air Furnace | [8 empty] | Retrofit | RTF Approved | 2017-11-09 | ResConnectedTstats_v1.0.xlsm | RTF Active UES (Deemed) | 0.24 | 0.24 | 1.35 | Yes | 19.6 | 0.22
RHVHS14228 | Heating Zone 1 | All Cooling Zones | Residential | HVAC | HVAC System | Thermostats | Any Residential | Advanced Smart Thermostat | Forced Air Furnace |  | 468.93 | 150 | 434.83 | Thermostats Any Residential Advanced Smart Thermostat Forced Air Furnace | Promotional Rate | New or Existing | Any Residential |  | 240.35 | 5 | 2020-07-01 | 2022-03-31 |  |  |  | Forced Air Furnace | [8 empty] | Retrofit | RTF Approved | 2017-11-09 | ResConnectedTstats_v1.0.xlsm | RTF Active UES (Deemed) | 0.24 | 0.24 | 1.35 | Yes | 19.6 | 0.22
RHVHS13245 | Heating Zone 1 | All Cooling Zones | Residential | HVAC | HVAC System | Thermostats | Any Residential | Advanced Smart Thermostat | Heat Pump |  | 677.7 | 100 | 628.45 | Thermostats Any Residential Advanced Smart Thermostat Heat Pump |  | New or Existing | Any Residential |  | 240.35 | 5 | 2019-10-01 | 2022-03-31 |  |  |  | Heat Pump | [8 empty] | Retrofit | RTF Approved | 2017-11-09 | ResConnectedTstats_v1.0.xlsm | RTF Active UES (Deemed) | 0.35 | 0.35 | 1.94 | Yes | -17.71 | 0.32
RHVHS14240 | Heating Zone 1 | All Cooling Zones | Residential | HVAC | HVAC System | Thermostats | Any Residential | Advanced Smart Thermostat | Heat Pump |  | 677.7 | 150 | 628.45 | Thermostats Any Residential Advanced Smart Thermostat Heat Pump | Promotional Rate | New or Existing | Any Residential |  | 240.35 | 5 | 2020-07-01 | 2022-03-31 |  |  |  | Heat Pump | [8 empty] | Retrofit | RTF Approved | 2017-11-09 | ResConnectedTstats_v1.0.xlsm | RTF Active UES (Deemed) | 0.35 | 0.35 | 1.94 | Yes | -17.71 | 0.32
RWBHO11086 | Heating Zone 1 | All Cooling Zones | Residential | Whole Bldg/Meter Level | Homes | Energy Star Home | Gas Furnace w/o Air Conditioning |  | ID/MT Only |  | 550 | 200 | 504 | Energy Star Home Gas Furnace w/o Air Conditioning ID/MT Only |  | New | Single Family |  | 1984.41 | 13 | 2011-04-01 | 2016-09-30 | per Residence |  | ID/MT | Gas Furnace w/o Air Conditioning |  | New Construction | [6 empty] | Lost Opportunity | RTF Approved |  |  | RTF Active UES (Deemed) | 0.07 | 0.2 | 1 | Yes | 57.6 | 1.2
RHVHS13257 | Heating Zone 1 | All Cooling Zones | Residential | HVAC | HVAC System | Ductless Heat Pumps | Single Family - New | Single Head or Multiple Head | Idaho |  | 1044.32 | 500 | 969.21 | Ductless Heat Pumps Single Family - New Single Head or Multiple Head Idaho |  | New | Single Family |  | -2784.23 | 15 | 2019-10-01 | 2022-03-31 |  |  | Idaho | [9 empty] | Lost Opportunity | RTF Approved | 2018-07-18 | ResNewConstructionDuctlessHeatPump_v2_3.xlsm | RTF Active UES (Deemed) | 0.46 | 0.46 | 9999 | Yes | -408.28 | 0.5
RHVHS13257 | Heating Zone 1 | All Cooling Zones | Residential | HVAC | HVAC System | Ductless Heat Pumps | Single Family - New | Single Head or Multiple Head | Idaho |  | 3252.28 | 700 | 3018.4 | Ductless Heat Pumps Single Family - New Single Head or Multiple Head Idaho |  | New | Single Family |  | 2233.03 | 15 | 2017-10-01 | 2019-09-30 |  |  | Idaho | [9 empty] | Lost Opportunity | RTF Approved | 2016-11-09 | ResNewConstructionDuctlessHeatPump_v1_0.xlsm | RTF Active UES (Deemed) | 1.19 | 1.18 | 2.17 | Yes | -22.32 | 1.54
RHVHS14044 | Heating Zone 1 | All Cooling Zones | Residential | HVAC | HVAC System | Ductless Heat Pumps | Single Family - New | Single Head or Multiple Head | Idaho |  | 1044.32 | 1000 | 969.21 | Ductless Heat Pumps Single Family - New Single Head or Multiple Head Idaho | Promotional Rate | New | Single Family |  | -2784.23 | 15 | 2020-07-01 | 2022-03-31 |  |  | Idaho | [9 empty] | Lost Opportunity | RTF Approved | 2018-07-18 | ResNewConstructionDuctlessHeatPump_v2_3.xlsm | RTF Active UES (Deemed) | 0.46 | 0.46 | 9999 | Yes | -408.28 | 0.5
RHVHS13257 | Heating Zone 1 | All Cooling Zones | Residential | HVAC | HVAC System | Ductless Heat Pumps | Single Family - New |  | Idaho |  | 3252.28 | 700 | 3018.4 | Ductless Heat Pumps Single Family - New Idaho |  | New | Single Family |  | 2233.03 | 15 | 2017-04-01 | 2017-09-30 |  |  | Idaho | [9 empty] | Lost Opportunity | RTF Approved | 2016-11-09 | ResNewConstructionDuctlessHeatPump_v1_0.xlsm | RTF Active UES (Deemed) | 1.19 | 1.18 | 2.17 | Yes | -22.32 | 1.54
RHVHS13260 | Heating Zone 1 | All Cooling Zones | Residential | HVAC | HVAC System | Ductless Heat Pumps | Single Family - New |  | Montana |  | 3195.58 | 700 | 2965.78 | Ductless Heat Pumps Single Family - New Montana |  | New | Single Family |  | 2233.03 | 15 | 2017-04-01 | 2017-09-30 |  |  | Montana | [9 empty] | Lost Opportunity | RTF Approved | 2016-11-09 | ResNewConstructionDuctlessHeatPump_v1_0.xlsm | RTF Active UES (Deemed) | 1.17 | 1.16 | 2.13 | Yes | -20.97 | 1.52
RWBHO11220 | Heating Zone 1 | All Cooling Zones | Residential | Whole Bldg/Meter Level | Homes | Montana House | Basement | Electric Forced Air Furnace w/o Air Conditioning | MT/ID/WY/NV Only |  | 1924 | 1500 | 1764 | Montana House Basement Electric Forced Air Furnace w/o Air Conditioning MT/ID/WY/NV Only |  | New | Single Family |  | 2357.71 | 43 | 2011-10-01 | 2016-09-30 | per Residence | RTF Efficiency Standard | MT/ID/WY/NV | Electric Forced Air Furnace w/o Air Conditioning |  | New Construction | Basement | [5 empty] | Lost Opportunity | RTF Approved | 2014-07-01 | http://www.nwcouncil.org/energy/rtf/measures/measure.asp?id=175 | RTF Active UES (Deemed) | 0.31 | 0.88 | 1.9 | Yes | -11.7 | 0.7
RWBHO11221 | Heating Zone 1 | All Cooling Zones | Residential | Whole Bldg/Meter Level | Homes | Montana House | Sealed Crawlspace | Electric Forced Air Furnace w/o Air Conditioning | MT/ID/WY/NV Only |  | 2557 | 1500 | 2345 | Montana House Sealed Crawlspace Electric Forced Air Furnace w/o Air Conditioning MT/ID/WY/NV Only |  | New | Single Family |  | 3122.65 | 54 | 2011-10-01 | 2016-09-30 | per Residence | RTF Efficiency Standard | MT/ID/WY/NV | Electric Forced Air Furnace w/o Air Conditioning |  | New Construction | Sealed Crawlspace | [5 empty] | Lost Opportunity | RTF Approved | 2014-07-01 | http://www.nwcouncil.org/energy/rtf/measures/measure.asp?id=175 | RTF Active UES (Deemed) | 0.47 | 1.3 | 1.9 | Yes | -11.4 | 1
RWBHO11222 | Heating Zone 1 | All Cooling Zones | Residential | Whole Bldg/Meter Level | Homes | Montana House | Slab On Grade | Electric Forced Air Furnace w/o Air Conditioning | MT/ID/WY/NV Only |  | 3930 | 1500 | 3604 | Montana House Slab On Grade Electric Forced Air Furnace w/o Air Conditioning MT/ID/WY/NV Only |  | New | Single Family |  | 3574.88 | 59 | 2011-10-01 | 2016-09-30 | per Residence | RTF Efficiency Standard | MT/ID/WY/NV | Electric Forced Air Furnace w/o Air Conditioning |  | New Construction | Slab On Grade | [5 empty] | Lost Opportunity | RTF Approved | 2014-07-01 | http://www.nwcouncil.org/energy/rtf/measures/measure.asp?id=175 | RTF Active UES (Deemed) | 0.77 | 2.11 | 2.6 | Yes | -30 | 1.5
RWBHO11223 | Heating Zone 1 | All Cooling Zones | Residential | Whole Bldg/Meter Level | Homes | Montana House | Vented Crawlspace | Electric Forced Air Furnace w/o Air Conditioning | MT/ID/WY/NV Only |  | 3060 | 1500 | 2806 | Montana House Vented Crawlspace Electric Forced Air Furnace w/o Air Conditioning MT/ID/WY/NV Only |  | New | Single Family |  | 3556.46 | 56 | 2011-10-01 | 2016-09-30 | per Residence | RTF Efficiency Standard | MT/ID/WY/NV | Electric Forced Air Furnace w/o Air Conditioning |  | New Construction | Vented Crawlspace | [5 empty] | Lost Opportunity | RTF Approved | 2014-07-01 | http://www.nwcouncil.org/energy/rtf/measures/measure.asp?id=175 | RTF Active UES (Deemed) | 0.58 | 1.6 | 2 | Yes | -14.8 | 1.1
RWBHO11224 | Heating Zone 1 | All Cooling Zones | Residential | Whole Bldg/Meter Level | Homes | Montana House | Basement | Electric Zonal | MT/ID/WY/NV Only |  | 1888 | 1500 | 1731 | Montana House Basement Electric Zonal MT/ID/WY/NV Only |  | New | Single Family |  | 2357.71 | 43 | 2011-10-01 | 2016-09-30 | per Residence | RTF Efficiency Standard | MT/ID/WY/NV | Electric Zonal |  | New Construction | Basement | [5 empty] | Lost Opportunity | RTF Approved | 2014-07-01 | http://www.nwcouncil.org/energy/rtf/measures/measure.asp?id=175 | RTF Active UES (Deemed) | 0.3 | 0.74 | 1.8 | Yes | -8.7 | 0.7
RWBHO11225 | Heating Zone 1 | All Cooling Zones | Residential | Whole Bldg/Meter Level | Homes | Montana House | Sealed Crawlspace | Electric Zonal | MT/ID/WY/NV Only |  | 2318 | 1500 | 2125 | Montana House Sealed Crawlspace Electric Zonal MT/ID/WY/NV Only |  | New | Single Family |  | 3122.65 | 52 | 2011-10-01 | 2016-09-30 | per Residence | RTF Efficiency Standard | MT/ID/WY/NV | Electric Zonal |  | New Construction | Sealed Crawlspace | [5 empty] | Lost Opportunity | RTF Approved | 2014-07-01 | http://www.nwcouncil.org/energy/rtf/measures/measure.asp?id=175 | RTF Active UES (Deemed) | 0.42 | 0.98 | 1.7 | Yes | -1.9 | 0.9
RWBHO11226 | Heating Zone 1 | All Cooling Zones | Residential | Whole Bldg/Meter Level | Homes | Montana House | Slab On Grade | Electric Zonal | MT/ID/WY/NV Only |  | 3525 | 1500 | 3232 | Montana House Slab On Grade Electric Zonal MT/ID/WY/NV Only |  | New | Single Family |  | 3574.88 | 58 | 2011-10-01 | 2016-09-30 | per Residence | RTF Efficiency Standard | MT/ID/WY/NV | Electric Zonal |  | New Construction | Slab On Grade | [5 empty] | Lost Opportunity | RTF Approved | 2014-07-01 | http://www.nwcouncil.org/energy/rtf/measures/measure.asp?id=175 | RTF Active UES (Deemed) | 0.7 | 1.56 | 2.3 | Yes | -21.4 | 1.3
RWBHO11227 | Heating Zone 1 | All Cooling Zones | Residential | Whole Bldg/Meter Level | Homes | Montana House | Vented Crawlspace | Electric Zonal | MT/ID/WY/NV Only |  | 2510 | 1500 | 2302 | Montana House Vented Crawlspace Electric Zonal MT/ID/WY/NV Only |  | New | Single Family |  | 3556.46 | 53 | 2011-10-01 | 2016-09-30 | per Residence | RTF Efficiency Standard | MT/ID/WY/NV | Electric Zonal |  | New Construction | Vented Crawlspace | [5 empty] | Lost Opportunity | RTF Approved | 2014-07-01 | http://www.nwcouncil.org/energy/rtf/measures/measure.asp?id=175 | RTF Active UES (Deemed) | 0.47 | 1.07 | 1.6 | Yes | 2.5 | 0.9
RHVHS13260 | Heating Zone 1 | All Cooling Zones | Residential | HVAC | HVAC System | Ductless Heat Pumps | Single Family - New | Single Head or Multiple Head | MT/WY/NV/CA |  | 3195.58 | 700 | 2965.78 | Ductless Heat Pumps Single Family - New Single Head or Multiple Head MT/WY/NV/CA |  | New | Single Family |  | 2233.03 | 15 | 2017-10-01 | 2019-09-30 |  |  | Montana | [9 empty] | Lost Opportunity | RTF Approved | 2016-11-09 | ResNewConstructionDuctlessHeatPump_v1_0.xlsm | RTF Active UES (Deemed) | 1.17 | 1.16 | 2.13 | Yes | -20.97 | 1.52
RHVHS10455 | Heating Zone 1 | All Cooling Zones | Residential | HVAC | HVAC System | Commissioning Controls Sizing | Manufactured Home | Existing | New Heat Pump - HSPF/SEER < 9.0/14 |  | 912 | 300 | 836 | Commissioning Controls Sizing Existing Manufactured Home New Heat Pump - HSPF/SEER < 9.0/14 | PTCS | Existing | Manufactured Home |  | 393.02 | 20 | 2011-10-01 | 2015-03-31 |  |  |  | Air-source Heat Pump |  | New Heat Pump - HSPF/SEER < 9.0/14 | [6 empty] | Lost Opportunity | RTF Approved |  |  | RTF Active UES (Planning) | 0.23 | 0.66 | 3.6 | Yes | -47.3 | 0.3
RHVHS10456 | Heating Zone 1 | All Cooling Zones | Residential | HVAC | HVAC System | Commissioning Controls Sizing | Single Family | Existing | New Heat Pump - HSPF/SEER < 9.0/14 |  | 1256 | 300 | 1152 | Commissioning Controls Sizing Existing Single Family New Heat Pump - HSPF/SEER < 9.0/14 | PTCS | Existing | Single Family |  | 430.31 | 20 | 2011-10-01 | 2015-03-31 |  |  |  | Air-source Heat Pump |  | New Heat Pump - HSPF/SEER < 9.0/14 | [6 empty] | Lost Opportunity | RTF Approved |  |  | RTF Active UES (Planning) | 0.32 | 0.91 | 4.5 | Yes | -55.6 | 0.5
RHVHS10455 | Heating Zone 1 | All Cooling Zones | Residential | HVAC | HVAC System | Commissioning Controls Sizing | Manufactured Home |  | New Heat Pump - HSPF/SEER < 9.0/14 |  | 912 | 300 | 836 | Commissioning Controls Sizing Manufactured Home New Heat Pump - HSPF/SEER < 9.0/14 | PTCS | New or Existing | Manufactured Home |  | 393.02 | 20 | 2015-04-01 | 2016-09-30 |  |  |  | Air-source Heat Pump |  | New Heat Pump - HSPF/SEER < 9.0/14 | [6 empty] | Lost Opportunity | RTF Approved |  |  | RTF Active UES (Planning) | 0.23 | 0.66 | 3.6 | Yes | -47.3 | 0.3
RHVHS11692 | Heating Zone 1 | All Cooling Zones | Residential | HVAC | HVAC System | Commissioning Controls Sizing | New Manufactured Home |  | New Heat Pump - HSPF/SEER < 9.0/14 |  | 912 | 300 | 836 | Commissioning Controls Sizing New Manufactured Home New Heat Pump - HSPF/SEER < 9.0/14 | PTCS | New | Manufactured Home |  | 393.02 | 20 | 2011-10-01 | 2015-03-31 |  |  |  | Air-source Heat Pump |  | New Heat Pump - HSPF/SEER < 9.0/14 | [6 empty] | Lost Opportunity | RTF Approved |  |  | RTF Active UES (Planning) | 0.23 | 0.66 | 3.6 | Yes | -47.3 | 0.3
RHVHS11689 | Heating Zone 1 | All Cooling Zones | Residential | HVAC | HVAC System | Commissioning Controls Sizing | New Single Family |  | New Heat Pump - HSPF/SEER < 9.0/14 |  | 1256 | 300 | 1152 | Commissioning Controls Sizing New Single Family New Heat Pump - HSPF/SEER < 9.0/14 | PTCS | New | Single Family |  | 430.31 | 20 | 2011-10-01 | 2015-03-31 |  |  |  | Air-source Heat Pump |  | New Heat Pump - HSPF/SEER < 9.0/14 | [6 empty] | Lost Opportunity | RTF Approved |  |  | RTF Active UES (Planning) | 0.32 | 0.91 | 4.5 | Yes | -55.6 | 0.5
RHVHS10456 | Heating Zone 1 | All Cooling Zones | Residential | HVAC | HVAC System | Commissioning Controls Sizing | Single Family |  | New Heat Pump - HSPF/SEER < 9.0/14 |  | 1256 | 300 | 1152 | Commissioning Controls Sizing Single Family New Heat Pump - HSPF/SEER < 9.0/14 | PTCS | New or Existing | Single Family |  | 430.31 | 20 | 2015-04-01 | 2016-09-30 |  |  |  | Air-source Heat Pump |  | New Heat Pump - HSPF/SEER < 9.0/14 | [6 empty] | Lost Opportunity | RTF Approved |  |  | RTF Active UES (Planning) | 0.32 | 0.91 | 4.5 | Yes | -55.6 | 0.5
RWBHO11466 | Heating Zone 1 | All Cooling Zones | Residential | Whole Bldg/Meter Level | Homes | Energy Star Home | Electric Zonal | Heat Recovery Ventilator (HRV) | Oregon |  | 4344 | 1500 | 3984 | Energy Star Home Electric Zonal Heat Recovery Ventilator (HRV) Oregon |  | New | Single Family |  | 5960.08 | 63 | 2012-04-01 | 2016-09-30 | per Residence |  | Oregon | Electric Zonal |  | New Construction | Heat Recovery Ventilator (HRV) | [5 empty] | Lost Opportunity | RTF Approved |  |  | RTF Active UES (Deemed) | 0.93 | 2.06 | 1.5 | Yes | 9.7 | 1.6
RHVHS13254 | Heating Zone 1 | All Cooling Zones | Residential | HVAC | HVAC System | Ductless Heat Pumps | Single Family - New | Single Head or Multiple Head | Oregon |  | 2115.02 | 500 | 1964.81 | Ductless Heat Pumps Single Family - New Single Head or Multiple Head Oregon |  | New | Single Family |  | -2165.2 | 15 | 2019-10-01 | 2022-03-31 |  |  | Oregon | [9 empty] | Lost Opportunity | RTF Approved | 2018-07-18 | ResNewConstructionDuctlessHeatPump_v2_3.xlsm | RTF Active UES (Deemed) | 0.64 | 0.63 | 9999 | Yes | -195.86 | 1
RHVHS13254 | Heating Zone 1 | All Cooling Zones | Residential | HVAC | HVAC System | Ductless Heat Pumps | Single Family - New | Single Head or Multiple Head | Oregon |  | 1625.88 | 400 | 1504.91 | Ductless Heat Pumps Single Family - New Single Head or Multiple Head Oregon |  | New | Single Family |  | 1608.03 | 15 | 2017-10-01 | 2019-09-30 |  |  | Oregon | [9 empty] | Lost Opportunity | RTF Approved | 2016-11-09 | ResNewConstructionDuctlessHeatPump_v1_0.xlsm | RTF Active UES (Deemed) | 0.95 | 0.95 | 2.14 | Yes | -54.87 | 0.77
RHVHS14045 | Heating Zone 1 | All Cooling Zones | Residential | HVAC | HVAC System | Ductless Heat Pumps | Single Family - New | Single Head or Multiple Head | Oregon |  | 2115.02 | 1000 | 1964.81 | Ductless Heat Pumps Single Family - New Single Head or Multiple Head Oregon | Promotional Rate | New | Single Family |  | -2165.2 | 15 | 2020-07-01 | 2022-03-31 |  |  | Oregon | [9 empty] | Lost Opportunity | RTF Approved | 2018-07-18 | ResNewConstructionDuctlessHeatPump_v2_3.xlsm | RTF Active UES (Deemed) | 0.64 | 0.63 | 9999 | Yes | -195.86 | 1
RWBHO11458 | Heating Zone 1 | All Cooling Zones | Residential | Whole Bldg/Meter Level | Homes | Energy Star Home | Gas Furnace w/o Air Conditioning | w/ Ducts Inside Option | Oregon |  | 617 | 200 | 565 | Energy Star Home Gas Furnace w/o Air Conditioning w/ Ducts Inside Option Oregon |  | New | Single Family |  | 2252.16 | 18 | 2012-04-01 | 2016-09-30 | per Residence |  | Oregon | Gas Furnace w/o Air Conditioning |  | New Construction | w/ Ducts Inside Option | [5 empty] | Lost Opportunity | RTF Approved |  |  | RTF Active UES (Deemed) | 0.06 | 0.2 | 1.1 | Yes | 18.4 | 1
RWBHO11464 | Heating Zone 1 | All Cooling Zones | Residential | Whole Bldg/Meter Level | Homes | Energy Star Home | Gas Furnace w/o Air Conditioning | w/ Envelope Option | Oregon |  | 624 | 200 | 572 | Energy Star Home Gas Furnace w/o Air Conditioning w/ Envelope Option Oregon |  | New | Single Family |  | 3713.02 | 19 | 2012-04-01 | 2016-09-30 | per Residence |  | Oregon | Gas Furnace w/o Air Conditioning |  | New Construction | w/ Envelope Option | [5 empty] | Lost Opportunity | RTF Approved |  |  | RTF Active UES (Deemed) | 0.06 | 0.2 | 0.7 | No | 163.2 | 1.1
RWBHO11461 | Heating Zone 1 | All Cooling Zones | Residential | Whole Bldg/Meter Level | Homes | Energy Star Home | Gas Furnace w/o Air Conditioning | w/ Equipment Option | Oregon |  | 583 | 200 | 534 | Energy Star Home Gas Furnace w/o Air Conditioning w/ Equipment Option Oregon |  | New | Single Family |  | 2578.48 | 15 | 2012-04-01 | 2016-09-30 | per Residence |  | Oregon | Gas Furnace w/o Air Conditioning |  | New Construction | w/ Equipment Option | [5 empty] | Lost Opportunity | RTF Approved |  |  | RTF Active UES (Deemed) | 0.06 | 0.18 | 0.9 | No | 101.4 | 1
RHVHS13254 | Heating Zone 1 | All Cooling Zones | Residential | HVAC | HVAC System | Ductless Heat Pumps | Single Family - New |  | Oregon |  | 1625.88 | 400 | 1504.91 | Ductless Heat Pumps Single Family - New Oregon |  | New | Single Family |  | 1608.03 | 15 | 2017-04-01 | 2017-09-30 |  |  | Oregon | [9 empty] | Lost Opportunity | RTF Approved | 2016-11-09 | ResNewConstructionDuctlessHeatPump_v1_0.xlsm | RTF Active UES (Deemed) | 0.95 | 0.95 | 2.14 | Yes | -54.87 | 0.77
RWBHO11063 | Heating Zone 1 | All Cooling Zones | Residential | Whole Bldg/Meter Level | Homes | Energy Star Home | Electric Zonal | Crawlspace | Oregon Only |  | 3868.31 | 1170 | 3594.25 | Energy Star Home Electric Zonal Crawlspace Oregon Only |  | New | Single Family |  | 1779.62 | 58 | 2007-10-01 | 2012-03-31 | per Residence |  | Oregon | Electric Zonal |  | New Construction | Crawlspace | [5 empty] | Lost Opportunity | RTF Approved | [6 empty] | No
RWBHO11062 | Heating Zone 1 | All Cooling Zones | Residential | Whole Bldg/Meter Level | Homes | Energy Star Home | Electric Zonal | Full or Half-Basement | Oregon Only |  | 3934.13 | 1170 | 3655.41 | Energy Star Home Electric Zonal Full or Half-Basement Oregon Only |  | New | Single Family |  | 1779.62 | 58 | 2007-10-01 | 2012-03-31 | per Residence |  | Oregon | Electric Zonal |  | New Construction | Full or Half-Basement | [5 empty] | Lost Opportunity | RTF Approved | [6 empty] | No
RHVHS10706 | Heating Zone 1 | All Cooling Zones | Residential | HVAC | HVAC System | Thermostats | Electronic Controlled Thermostat | baseline:Bi-metal Thermostats | Single Family |  | 469.03 | 115 | 435.8 | Thermostats Electronic Controlled Thermostat baseline:Bi-metal Thermostats Single Family |  | Existing | Single Family |  | 235 | 15 | 2007-10-01 | 2015-03-31 |  |  |  | Electric Zonal |  | Electronic Controlled Thermostat |  |  |  |  | Bi-metal Thermostats |  | Retrofit | RTF Approved |  |  | RTF Active UES (Deemed) | 0.1 | 0.25 | 1.06 | Yes | 45.06 | 0
RHVHS10706 | Heating Zone 1 | All Cooling Zones | Residential | HVAC | HVAC System | Thermostats | Line Voltatge Thermostat | baseline:Bi-metal Thermostats | Single Family |  | 469.03 | 115 | 435.8 | Thermostats Line Voltatge Thermostat baseline:Bi-metal Thermostats Single Family |  | Existing | Single Family |  | 235 | 15 | 2015-04-01 | 2016-09-30 |  |  |  | Electric Zonal |  | Line Voltatge Thermostat |  |  |  |  | Bi-metal Thermostats |  | Retrofit | RTF Approved |  |  | RTF Active UES (Deemed) | 0.1 | 0.25 | 1.06 | Yes | 45.06 | 0
CHVEN20034 | Heating Zone 1 | All Cooling Zones | Commercial | HVAC | Envelope | Windows | Air-source Heat Pump | Any Commercial Building <20,000 SF | Single Pane, Single Pane w/ Storm, or double pane metal frame |  | 12.29 | 3 | 11 | Windows Air-source Heat Pump Any Commercial Building <20,000 SF Wood Frame Single Pane, Single Pane w/ Storm, or double pane metal frame |  | Existing | Any Commercial Building |  | 20.61 | 20 | 2016-10-01 | 2019-09-30 | per Square feet of window replaced | U-Value <= 0.3 |  | Air-source Heat Pump | [8 empty] | Retrofit | BPA Qualified |  |  | BPA Qualified UES | 0.01 | 0.01 | 1.21 | Yes | 6.71 | 0.01
CHVEN20031 | Heating Zone 1 | All Cooling Zones | Commercial | HVAC | Envelope | Windows | Electric Zonal or Forced Air Furnace | Any Commercial Building <20,000 SF | Single Pane, Single Pane w/ Storm, or double pane metal frame |  | 27.75 | 3 | 26 | Windows Electric Zonal or Forced Air Furnace Any Commercial Building <20,000 SF Wood Frame Single Pane, Single Pane w/ Storm, or double pane metal frame |  | Existing | Any Commercial Building |  | 20.61 | 20 | 2016-10-01 | 2019-09-30 | per Square feet of window replaced | U-Value <= 0.3 |  | Electric Zonal or Forced Air Furnace | [8 empty] | Retrofit | BPA Qualified |  |  | BPA Qualified UES | 0.02 | 0.02 | 2.74 | Yes | -80.51 | 0.01
LHVEN10004 | Heating Zone 1 | All Cooling Zones | Residential | HVAC | Envelope | Air Sealing | Manufactured Home | Existing | Tested Whole House Air Sealing |  | 0.46 | 0.14 | 0.43 | Air Sealing Manufactured Home Existing Tested Whole House Air Sealing | Low Income | Existing | Manufactured Home |  | 0.35 | 20 | 2007-10-01 | 2012-03-31 | per sq ft of floor area for each 0.1 ach reduction |  |  | Electric Heat |  | Tested Whole House Air Sealing | [6 empty] | Retrofit | RTF Approved | [6 empty] | No
RHVEN10010 | Heating Zone 1 | All Cooling Zones | Residential | HVAC | Envelope | Air Sealing | Manufactured Home | Existing | Tested Whole House Air Sealing |  | 0.46 | 0.14 | 0.43 | Air Sealing Manufactured Home Existing Tested Whole House Air Sealing |  | Existing | Manufactured Home |  | 0.35 | 20 | 2007-10-01 | 2012-03-31 | per sq ft of floor area for each 0.1 ach reduction |  |  | Electric Heat |  | Tested Whole House Air Sealing | [6 empty] | Retrofit | RTF Approved |  |  | RTF Active UES (Deemed) | 0 | 0 | 1.1 | Yes | 44.82 | 0
RHVEN11531 | Heating Zone 1 | All Cooling Zones | Residential | HVAC | Envelope | Air Sealing | Manufactured Home | Existing | Tested Whole House Air Sealing |  | 0.92 | 0.28 | 0.84 | Air Sealing Manufactured Home Existing Tested Whole House Air Sealing |  | Existing | Manufactured Home |  | 0.68 | 25 | 2012-04-01 | 2013-09-30 | per CFM50 reduction |  |  | Electric Heat |  | Tested Whole House Air Sealing | [6 empty] | Retrofit | RTF Approved |  |  | RTF Active UES (Deemed) | 0 | 0 | 2 | Yes | -5.1 | 0
LHVEN10001 | Heating Zone 1 | All Cooling Zones | Residential | HVAC | Envelope | Air Sealing | Single Family | Existing | Tested Whole House Air Sealing |  | 0.26 | 0.08 | 0.2 | Air Sealing Single Family Existing Tested Whole House Air Sealing | Low Income | Existing | Single Family |  | 0.16 | 25 | 2007-10-01 | 2012-03-31 | per sq ft of floor area for each 0.1 ach reduction |  |  | Electric Heat |  | Tested Whole House Air Sealing | [6 empty] | Retrofit | RTF Approved | [6 empty] | No
RHVEN10007 | Heating Zone 1 | All Cooling Zones | Residential | HVAC | Envelope | Air Sealing | Single Family | Existing | Tested Whole House Air Sealing |  | 0.3 | 0.08 | 0.2 | Air Sealing Single Family Existing Tested Whole House Air Sealing |  | Existing | Single Family |  | 0.16 | 25 | 2007-10-01 | 2012-03-31 | per sq ft of floor area for each 0.1 ach reduction |  |  | Electric Heat |  | Tested Whole House Air Sealing | [6 empty] | Retrofit | RTF Approved |  |  | RTF Active UES (Deemed) | 0 | 0 | 1 | Yes | 48.8 | 0
RHVHS11697 | Heating Zone 1 | All Cooling Zones | Residential | HVAC | HVAC System | Duct Sealing | PTCS | Existing Single Family | Variable Speed Heat Pump |  | 1357 | 500 | 1244 | Duct Sealing PTCS Existing Single Family Variable Speed Heat Pump | PTCS | Existing | Single Family |  | 538.24 | 20 | 2012-10-01 | 2014-09-30 |  |  |  | Variable Speed Heat Pump |  | Duct system outside heated space | [6 empty] | Lost Opportunity | RTF Approved |  |  | RTF Active UES (Deemed) | 0.34 | 0.98 | 3.9 | Yes | -50.5 | 0.5
RHVHS11697 | Heating Zone 1 | All Cooling Zones | Residential | HVAC | HVAC System | Duct Sealing | PTCS | Existing Single Family | Variable Speed Heat Pump |  | 1357 | 250 | 1244 | Duct Sealing PTCS Existing Single Family Variable Speed Heat Pump | PTCS | Existing | Single Family |  | 538.24 | 20 | 2014-10-01 | 2015-09-30 |  |  |  | Variable Speed Heat Pump |  | Duct system outside heated space | [6 empty] | Lost Opportunity | RTF Approved |  |  | RTF Active UES (Deemed) | 0.34 | 0.98 | 3.9 | Yes | -50.5 | 0.5
RWBHO11020 | Heating Zone 1 | All Cooling Zones | Residential | Whole Bldg/Meter Level | Homes | Built Green Home | Electric Zonal | 4 Star | Washington Only |  | 2032 | 1500 | 1863 | Built Green Home Electric Zonal 4 Star Washington Only |  | New | Single Family |  | 3243.2 | 35 | 2011-04-01 | 2015-03-31 | per Residence | 4 Star | Washington | Electric Zonal |  | New Construction | 4 Star | [5 empty] | Lost Opportunity | RTF Approved |  |  | RTF Active UES (Deemed) | 0.39 | 0.88 | 1.2 | Yes | 34 | 0.8
RWBHO11864 | Heating Zone 1 | All Cooling Zones | Residential | Whole Bldg/Meter Level | Homes | Built Green Home | Gas Furnace w/o Air Conditioning | 4 Star With Ducts Inside Option | Washington Only |  | 1164 | 200 | 1067 | Built Green Home Gas Furnace w/o Air Conditioning 4 Star With Ducts Inside Option Washington Only |  | New | Single Family |  | 1400.71 | 12 | 2011-04-01 | 2015-03-31 | per Residence | 4 Star | Washington | Gas Furnace w/o Air Conditioning |  | New Construction | 4 Star With Ducts Inside Option | [5 empty] | Lost Opportunity | RTF Approved |  |  | RTF Active UES (Deemed) | 0.08 | 0.33 | 1.8 | Yes | -18.1 | 1
RWBHO11867 | Heating Zone 1 | All Cooling Zones | Residential | Whole Bldg/Meter Level | Homes | Built Green Home | Gas Furnace w/o Air Conditioning | 4 Star With EE Water Heater Option | Washington Only |  | 1136 | 200 | 1042 | Built Green Home Gas Furnace w/o Air Conditioning 4 Star With EE Water Heater Option Washington Only |  | New | Single Family |  | 1575.71 | 12 | 2011-04-01 | 2015-03-31 | per Residence | 4 Star | Washington | Gas Furnace w/o Air Conditioning |  | New Construction | 4 Star With EE Water Heater Option | [5 empty] | Lost Opportunity | RTF Approved |  |  | RTF Active UES (Deemed) | 0.08 | 0.31 | 1.4 | Yes | 11.9 | 1
RWBHO11861 | Heating Zone 1 | All Cooling Zones | Residential | Whole Bldg/Meter Level | Homes | Built Green Home | Gas Furnace w/o Air Conditioning | 4 Star With Envelope Option | Washington Only |  | 1167 | 200 | 1070 | Built Green Home Gas Furnace w/o Air Conditioning 4 Star With Envelope Option Washington Only |  | New | Single Family |  | 3467.76 | 12 | 2011-04-01 | 2015-03-31 | per Residence | 4 Star | Washington | Gas Furnace w/o Air Conditioning |  | New Construction | 4 Star With Envelope Option | [5 empty] | Lost Opportunity | RTF Approved |  |  | RTF Active UES (Deemed) | 0.08 | 0.33 | 0.8 | No | 97.7 | 1
RWBHO11021 | Heating Zone 1 | All Cooling Zones | Residential | Whole Bldg/Meter Level | Homes | Built Green Home | Electric Zonal | 5 Star | Washington Only |  | 3336 | 1800 | 3059 | Built Green Home Electric Zonal 5 Star Washington Only |  | New | Single Family |  | 4913.7 | 44 | 2011-04-01 | 2015-03-31 | per Residence | 5 Star | Washington | Electric Zonal |  | New Construction | 5 Star | [5 empty] | Lost Opportunity | RTF Approved |  |  | RTF Active UES (Deemed) | 0.77 | 1.63 | 1.2 | Yes | 39.3 | 1.2
RWBHO11870 | Heating Zone 1 | All Cooling Zones | Residential | Whole Bldg/Meter Level | Homes | Built Green Home | Gas Furnace w/o Air Conditioning | 5 Star With Wall Option | Washington Only |  | 1182 | 200 | 1084 | Built Green Home Gas Furnace w/o Air Conditioning 5 Star With Wall Option Washington Only |  | New | Single Family |  | 3440.04 | 13 | 2011-04-01 | 2015-03-31 | per Residence | 5 Star | Washington | Gas Furnace w/o Air Conditioning |  | New Construction | 5 Star With Wall Option | [5 empty] | Lost Opportunity | RTF Approved |  |  | RTF Active UES (Deemed) | 0.09 | 0.34 | 0.9 | No | 84.2 | 1.2
RWBHO11873 | Heating Zone 1 | All Cooling Zones | Residential | Whole Bldg/Meter Level | Homes | Built Green Home | Gas Furnace w/o Air Conditioning | 5 Star With Windows Option | Washington Only |  | 1180 | 200 | 1082 | Built Green Home Gas Furnace w/o Air Conditioning 5 Star With Windows Option Washington Only |  | New | Single Family |  | 2083.44 | 13 | 2011-04-01 | 2015-03-31 | per Residence | 5 Star | Washington | Gas Furnace w/o Air Conditioning |  | New Construction | 5 Star With Windows Option | [5 empty] | Lost Opportunity | RTF Approved |  |  | RTF Active UES (Deemed) | 0.09 | 0.34 | 1.4 | Yes | 10.3 | 1.2
RWBHO11855 | Heating Zone 1 | All Cooling Zones | Residential | Whole Bldg/Meter Level | Homes | Energy Star Home | Gas Furnace w/o Air Conditioning | w/ Ducts Inside Option | Washington Only |  | 1164 | 200 | 1067 | Energy Star Home Gas Furnace w/o Air Conditioning w/ Ducts Inside Option Washington Only |  | New | Single Family |  | 1400.71 | 12 | 2011-04-01 | 2015-03-31 | per Residence |  | Washington | Gas Furnace w/o Air Conditioning |  | New Construction | w/ Ducts Inside Option | [5 empty] | Lost Opportunity | RTF Approved |  |  | RTF Active UES (Deemed) | 0.08 | 0.33 | 1.8 | Yes | -18.1 | 1
RWBHO11858 | Heating Zone 1 | All Cooling Zones | Residential | Whole Bldg/Meter Level | Homes | Energy Star Home | Gas Furnace w/o Air Conditioning | w/ EE Water Heater Option | Washington Only |  | 1136 | 200 | 1042 | Energy Star Home Gas Furnace w/o Air Conditioning w/ EE Water Heater Option Washington Only |  | New | Single Family |  | 1575.71 | 12 | 2011-04-01 | 2015-03-31 | per Residence |  | Washington | Gas Furnace w/o Air Conditioning |  | New Construction | w/ EE Water Heater Option | [5 empty] | Lost Opportunity | RTF Approved |  |  | RTF Active UES (Deemed) | 0.08 | 0.31 | 1.4 | Yes | 11.9 | 1
RWBHO11852 | Heating Zone 1 | All Cooling Zones | Residential | Whole Bldg/Meter Level | Homes | Energy Star Home | Gas Furnace w/o Air Conditioning | w/ Envelope Option | Washington Only |  | 1167 | 200 | 1070 | Energy Star Home Gas Furnace w/o Air Conditioning w/ Envelope Option Washington Only |  | New | Single Family |  | 3467.76 | 12 | 2011-04-01 | 2015-03-31 | per Residence |  | Washington | Gas Furnace w/o Air Conditioning |  | New Construction | w/ Envelope Option | [5 empty] | Lost Opportunity | RTF Approved |  |  | RTF Active UES (Deemed) | 0.08 | 0.33 | 0.8 | No | 97.7 | 1
RWBHO11107 | Heating Zone 1 | All Cooling Zones | Residential | Whole Bldg/Meter Level | Homes | Energy Star Home | Electric Zonal |  | Washington Only |  | 3864 | 1500 | 3543 | Energy Star Home Electric Zonal Washington Only |  | New | Single Family |  | 5270.08 | 42 | 2011-04-01 | 2015-03-31 | per Residence |  | Washington | Electric Zonal |  | New Construction | [6 empty] | Lost Opportunity | RTF Approved |  |  | RTF Active UES (Deemed) | 0.87 | 1.84 | 1.3 | Yes | 33.7 | 1.4
RHVEN11531 | Heating Zone 1 | All Cooling Zones | Residential | HVAC | Envelope | Air Sealing | Manufactured Home | Existing | Whole House Air Sealing |  | 0.92 | 0.5 | 0.84 | Air Sealing Manufactured Home Existing Tested Whole House Air Sealing |  | Existing | Manufactured Home |  | 0.68 | 25 | 2013-10-01 | 2016-09-30 | per CFM50 reduction |  |  | Electric Heat |  | Tested Whole House Air Sealing | [6 empty] | Retrofit | RTF Approved |  |  | RTF Active UES (Deemed) |  |  | 2 | Yes | -5.1
RHVEN11534 | Heating Zone 1 | All Cooling Zones | Residential | HVAC | Envelope | Air Sealing | Single Family | Existing | Whole House Air Sealing |  | 1.86 | 0.56 | 1.7 | Air Sealing Single Family Existing Tested Whole House Air Sealing |  | Existing | Single Family |  | 0.67 | 45 | 2012-04-01 | 2015-09-30 | per CFM50 reduction |  |  | Electric Heat |  | Tested Whole House Air Sealing | [6 empty] | Retrofit | RTF Approved |  |  | RTF Active UES (Deemed) | 0 | 0 | 5.5 | Yes | -43.7 | 0
RHVHS12042 | Heating Zone 1 | All Cooling Zones | Residential | HVAC | HVAC System | Ductless Heat Pumps | Manufactured Home | Electric Zonal |  |  | 3908.9 | 800 | 3584.31 | Ductless Heat Pumps Manufactured Home |  | Existing | Manufactured Home |  | 3407.11 | 20 | 2014-10-01 | 2016-09-30 | [10 empty] | Electric Zonal |  | Retrofit | BPA Qualified |  |  | BPA Qualified UES |  |  | 1.49 | Yes
RWBHO11352 | Heating Zone 1 | All Cooling Zones | Residential | Whole Bldg/Meter Level | Homes | NEEM Certified Home | Electric Forced Air Furnace w/o Air Conditioning | Manufactured Home |  |  | 3233.32 | 850 | 3004.25 | NEEM Certified Home Electric Forced Air Furnace w/o Air Conditioning Manufactured Home Regionwide |  | New | Manufactured Home |  | 1263.99 | 45 | 2007-10-01 | 2016-09-30 |  |  | Regionwide | Electric Forced Air Furnace w/o Air Conditioning |  | New Construction | [6 empty] | Lost Opportunity | RTF Approved |  |  | RTF Active UES (Deemed) | 0.71 | 1.9 | 4.73 | Yes | 11 | 0
RWBHO11954 | Heating Zone 1 | All Cooling Zones | Residential | Whole Bldg/Meter Level | Homes | Energy Star Home | Electric Zonal | New Multi-Family |  |  | 1155 | 500 | 1060 | Energy Star Home Electric Zonal Multifamily |  | New | Multifamily |  | 1403.23 | 29 | 2013-04-01 | 2016-09-30 | per Apartment/Unit |  |  | Electric Zonal |  | New Construction | [6 empty] | Retrofit | RTF Approved | 2012-09-08 | http://rtf.nwcouncil.org/measures/res/ResMFEstarHomes2012_v1_1.xlsm | RTF Active UES (Deemed) | 0.15 | 0.44 | 1.2 | Yes | 31.8 | 0.4
RHVHS10455 | Heating Zone 1 | All Cooling Zones | Residential | HVAC | HVAC System | Commissioning Controls Sizing | Manufactured Home - Existing | PTCS |  |  | 754.08 | 300 | 700.07 | Commissioning Controls Sizing Manufactured Home - Existing PTCS |  | Existing | Manufactured Home |  | 512 | 15 | 2017-04-01 | 2022-03-31 |  | SEER/HSPF 14/8.2 | [10 empty] | Lost Opportunity | RTF Approved | 2015-08-18 | ResMHHeatingCoolingCommissioningControlsSizing_v3.xlsm | RTF Active UES (Deemed) | 0.26 | 0.26 | 2 | Yes | -6.9 | 0.36
RHVHS10455 | Heating Zone 1 | All Cooling Zones | Residential | HVAC | HVAC System | Commissioning Controls Sizing | Manufactured Home - Existing | PTCS |  |  | 754.08 | 300 | 700.07 | Commissioning Controls Sizing Manufactured Home - Existing PTCS |  | New or Existing | Manufactured Home |  | 512 | 15 | 2016-10-01 | 2017-03-31 |  | SEER/HSPF 14/8.2 | [10 empty] | Lost Opportunity | RTF Approved | 2015-08-18 | ResMHHeatingCoolingCommissioningControlsSizing_v3.xlsm | RTF Active UES (Deemed) | 0.26 | 0.26 | 2 | Yes | -6.9 | 0.36
RHVHS14213 | Heating Zone 1 | All Cooling Zones | Residential | HVAC | HVAC System | Commissioning Controls Sizing | Manufactured Home - Existing | PTCS |  |  | 754.08 | 500 | 700.07 | Commissioning Controls Sizing Manufactured Home - Existing PTCS | Promotional Rate | Existing | Manufactured Home |  | 512 | 15 | 2020-07-01 | 2022-03-31 |  | SEER/HSPF 14/8.2 | [10 empty] | Lost Opportunity | RTF Approved | 2015-08-18 | ResMHHeatingCoolingCommissioningControlsSizing_v3.xlsm | RTF Active UES (Deemed) | 0.26 | 0.26 | 2 | Yes | -6.9 | 0.36
RHVHS10456 | Heating Zone 1 | All Cooling Zones | Residential | HVAC | HVAC System | Commissioning Controls Sizing | Single Family - Existing | PTCS |  |  | 679.44 | 300 | 630.06 | Commissioning Controls Sizing Single Family - Existing PTCS |  | New or Existing | Single Family |  | 512 | 15 | 2016-10-01 | 2017-03-31 |  | SEER/HSPF 14/8.2 | [10 empty] | Lost Opportunity | RTF Approved | 2015-11-10 | ResHeatingCoolingCommissioningControlsSizingSF_v3_2.xlsm | RTF Active UES (Deemed) | 0.24 | 0.24 | 1.7 | Yes | 7.6 | 0.32
RHVHS14216 | Heating Zone 1 | All Cooling Zones | Residential | HVAC | HVAC System | Commissioning Controls Sizing | Single Family - New or Existing | PTCS |  |  | 679.44 | 500 | 630.06 | Commissioning Controls Sizing Single Family - New or Existing PTCS | Promotional Rate | New or Existing | Single Family |  | 512 | 15 | 2020-07-01 | 2022-03-31 |  | SEER/HSPF 14/8.2 | [10 empty] | Lost Opportunity | RTF Approved | 2015-11-10 | ResHeatingCoolingCommissioningControlsSizingSF_v3_2.xlsm | RTF Active UES (Deemed) | 0.24 | 0.24 | 1.7 | Yes | 7.6 | 0.32
RHVHS11445 | Heating Zone 1 | All Cooling Zones | Residential | HVAC | HVAC System | Air-Source Heat Pumps w/o Duct Sealing | Single Family - New | PTCS Heat Pump Upgrade |  |  | 794.44 | 500 | 734.99 | Air-Source Heat Pumps w/o Duct Sealing Single Family - New PTCS Heat Pump Upgrade |  | New | Single Family |  | 593 | 15 | 2016-10-01 | 2019-09-30 |  | SEER/HSPF 14/9.0 | [10 empty] | Lost Opportunity | RTF Approved | 2015-11-10 | ResSFExistingHVAC_v3_2.xlsm | RTF Active UES (Deemed) | 0.28 | 0.27 | 1.7 | Yes | 4.9 | 0.38
RHVHS11445 | Heating Zone 1 | All Cooling Zones | Residential | HVAC | HVAC System | Air-Source Heat Pumps with PTCS | Single Family - New | PTCS Heat Pump Upgrade |  |  | 794.44 | 500 | 734.99 | Air-Source Heat Pumps with PTCS Single Family - New PTCS Heat Pump Upgrade |  | New | Single Family |  | 593 | 15 | 2019-10-01 | 2022-03-31 |  | SEER/HSPF 14/9.0 | [10 empty] | Lost Opportunity | RTF Approved | 2015-11-10 | ResSFExistingHVAC_v3_2.xlsm | RTF Active UES (Deemed) | 0.28 | 0.27 | 1.7 | Yes | 4.9 | 0.38
RHVHS13999 | Heating Zone 1 | All Cooling Zones | Residential | HVAC | HVAC System | Air-Source Heat Pumps with PTCS | Single Family - New | PTCS Heat Pump Upgrade |  |  | 794.44 | 700 | 734.99 | Air-Source Heat Pumps with PTCS Single Family - New PTCS Heat Pump Upgrade | Promotional Rate | New | Single Family |  | 593 | 15 | 2020-07-01 | 2022-03-31 |  | SEER/HSPF 14/9.0 | [10 empty] | Lost Opportunity | RTF Approved | 2015-11-10 | ResSFExistingHVAC_v3_2.xlsm | RTF Active UES (Deemed) | 0.28 | 0.27 | 1.7 | Yes | 4.9 | 0.38
CHVEN20034 | Heating Zone 1 | All Cooling Zones | Commercial | HVAC | Envelope | Windows | Air-source Heat Pump |  |  |  | 12.29 | 9 | 11 | Windows Air-source Heat Pump |  | Existing | Any Commercial |  | 20.61 | 20 | 2019-10-01 | 2022-03-31 | per Square foot | [11 empty] | Retrofit | BPA Qualified |  |  | BPA Qualified UES | 0.01 | 0.01 | 1.21 | Yes | 6.71 | 0.01
CHVEN20031 | Heating Zone 1 | All Cooling Zones | Commercial | HVAC | Envelope | Windows | Electric Zonal or Forced Air Furnace |  |  |  | 27.75 | 9 | 26 | Windows Electric Zonal or Forced Air Furnace |  | Existing | Any Commercial |  | 20.61 | 20 | 2019-10-01 | 2022-03-31 | per Square foot | [11 empty] | Retrofit | BPA Qualified |  |  | BPA Qualified UES | 0.02 | 0.02 | 2.74 | Yes | -80.51 | 0.01
APLLT40185 | Heating Zone 1 | All Cooling Zones | Agricultural | Process Loads | Livestock Tanks | Freeze Resistant Stock Tanks |  |  |  |  | 982 | 140 | 900 | Freeze Resistant Stock Tanks |  | New | Non building measure |  | 370 | 10 | 2010-10-01 | 2014-09-30 | per Tank | [11 empty] | Lost Opportunity | RTF Approved |  |  | RTF Active UES (Deemed) | 0.07 | 0.3 | 2.1 | Yes | -16.7 | 0
APLLT40185 | Heating Zone 1 | All Cooling Zones | Agricultural | Process Loads | Livestock Tanks | Freeze Resistant Stock Tanks |  |  |  |  | 411 | 140 | 376 | Freeze Resistant Stock Tanks |  | New | Non building measure |  | 376.75 | 10 | 2014-10-01 | 2016-09-30 | per Tank | [11 empty] | Lost Opportunity | RTF Approved | 2013-04-16 | http://rtf.nwcouncil.org/measures/ag/AgStockWateringTank_v2_0.xlsm | RTF Active UES (Deemed) | 0.03 | 0.12 | 0.9 | No | 77.8 | 0.2
AHVHC40210 | Heating Zone 1 | All Cooling Zones | Agricultural | HVAC | HVAC System Controls | Thermostatically Controlled Outlets |  |  |  |  | 764.6 | 14 | 596 | Thermostatically Controlled Outlets Heating Zone 1 |  | Existing | Non building measure |  | 13.92 | 2 | 2018-10-01 | 2019-09-30 | per Unit |  |  |  |  | Controlled outlet turns off no higher than 50 degrees | Installed inside pump house or utility shed |  |  |  | Outlet was not previously controlled |  | Retrofit | RTF Approved | 2018-01-31 | https://rtf.nwcouncil.org/measure/thermostatically-controlled-outlet-pump-house-heaters | pre-conditions | 0.19 | 0.19 | 7.9 | Yes | -47.5 | 0.6
CHVEN20499 | Heating Zone 2 | All Cooling Zones | Commercial | HVAC | Envelope | Insulation | Full Service Restaurant | Heat Pump | Wall | <= R-5 to R-11 | 0.64 | 0.35 | 0.59 | Insulation Full Service Restaurant Heat Pump Wall <= R-5 to R-11 |  | Existing | Full Service Restaurant |  | 1.37 | 30 | 2016-10-01 | 2017-09-30 | [12 empty] | Retrofit | BPA Qualified |  |  | BPA Qualified UES | 0 | 0 | 1 | No | 39.08 | 0
CHVEN20655 | Heating Zone 2 | All Cooling Zones | Commercial | HVAC | Envelope | Insulation | Hospital | Heat Pump | Wall | <= R-5 to R-11 | 2.72 | 0.6 | 2.53 | Insulation Hospital Heat Pump Wall <= R-5 to R-11 |  | Existing | Hospital |  | 1.37 | 30 | 2017-10-01 | 2019-09-30 | [12 empty] | Retrofit | BPA Qualified |  |  | BPA Qualified UES | 0 | 0 | 1.79 | Yes | 6.24 | 0
CHVEN20751 | Heating Zone 2 | All Cooling Zones | Commercial | HVAC | Envelope | Insulation | Large Retail 50,000 - 100,000 sq ft | Heat Pump | Wall | <= R-5 to R-11 | 0.9 | 0.6 | 0.83 | Insulation Large Retail 50,000 - 100,000 sq ft Heat Pump Wall <= R-5 to R-11 |  | Existing | Large Retail 50,000 - 100,000 sq ft |  | 1.37 | 30 | 2017-10-01 | 2019-09-30 | [12 empty] | Retrofit | BPA Qualified |  |  | BPA Qualified UES | 0 | 0 | 1.1 | Yes | 26.11 | 0
CHVEN20679 | Heating Zone 2 | All Cooling Zones | Commercial | HVAC | Envelope | Insulation | Lodging | Heat Pump | Wall | <= R-5 to R-11 | 1.14 | 0.6 | 1.06 | Insulation Lodging Heat Pump Wall <= R-5 to R-11 |  | Existing | Lodging |  | 1.37 | 30 | 2017-10-01 | 2019-09-30 | [12 empty] | Retrofit | BPA Qualified |  |  | BPA Qualified UES | 0 | 0 | 0.99 | No | 37.79 | 0
CHVEN20583 | Heating Zone 2 | All Cooling Zones | Commercial | HVAC | Envelope | Insulation | Medium Office | Heat Pump | Wall | <= R-5 to R-11 | 0.75 | 0.35 | 0.7 | Insulation Medium Office Heat Pump Wall <= R-5 to R-11 |  | Existing | Medium Office |  | 1.37 | 30 | 2016-10-01 | 2017-09-30 | [12 empty] | Retrofit | BPA Qualified |  |  | BPA Qualified UES | 0 | 0 | 0.66 | No | 85.22 | 0
CHVEN20583 | Heating Zone 2 | All Cooling Zones | Commercial | HVAC | Envelope | Insulation | Medium Office 5,000 to 50,000 sq ft | Heat Pump | Wall | <= R-5 to R-11 | 0.75 | 0.6 | 0.7 | Insulation Medium Office 5,000 to 50,000 sq ft Heat Pump Wall <= R-5 to R-11 |  | Existing | Medium Office 5,000 to 50,000 sq ft |  | 1.37 | 30 | 2017-10-01 | 2019-09-30 | [12 empty] | Retrofit | BPA Qualified |  |  | BPA Qualified UES | 0 | 0 | 0.66 | No | 85.22 | 0
CHVEN20727 | Heating Zone 2 | All Cooling Zones | Commercial | HVAC | Envelope | Insulation | Medium Retail 5000 - 50,000 sq ft | Heat Pump | Wall | <= R-5 to R-11 | 0.9 | 0.6 | 0.83 | Insulation Medium Retail 5000 - 50,000 sq ft Heat Pump Wall <= R-5 to R-11 |  | Existing | Medium Retail 5000 - 50,000 sq ft |  | 1.37 | 30 | 2017-10-01 | 2019-09-30 | [12 empty] | Retrofit | BPA Qualified |  |  | BPA Qualified UES | 0 | 0 | 1.1 | Yes | 26.11 | 0
CHVEN20607 | Heating Zone 2 | All Cooling Zones | Commercial | HVAC | Envelope | Insulation | Midrise Apartment | Heat Pump | Wall | <= R-5 to R-11 | 1.7 | 0.35 | 1.58 | Insulation Midrise Apartment Heat Pump Wall <= R-5 to R-11 |  | Existing | Midrise Apartment |  | 1.37 | 30 | 2016-10-01 | 2017-09-30 | [12 empty] | Retrofit | BPA Qualified |  |  | BPA Qualified UES | 0 | 0 | 1.54 | Yes | 4.77 | 0
CHVEN20631 | Heating Zone 2 | All Cooling Zones | Commercial | HVAC | Envelope | Insulation | Other | Heat Pump | Wall | <= R-5 to R-11 | 1.92 | 0.35 | 1.78 | Insulation Other Heat Pump Wall <= R-5 to R-11 |  | Existing | Other |  | 1.37 | 30 | 2016-10-01 | 2017-09-30 | [12 empty] | Retrofit | BPA Qualified |  |  | BPA Qualified UES | 0 | 0 | 2.01 | Yes | -17.42 | 0
CHVEN20631 | Heating Zone 2 | All Cooling Zones | Commercial | HVAC | Envelope | Insulation | Other | Heat Pump | Wall | <= R-5 to R-11 | 1.92 | 0.6 | 1.78 | Insulation Other Heat Pump Wall <= R-5 to R-11 |  | Existing | Other |  | 1.37 | 30 | 2017-10-01 | 2019-09-30 | [12 empty] | Retrofit | BPA Qualified |  |  | BPA Qualified UES | 0 | 0 | 2.01 | Yes | -17.42 | 0
CHVEN20655 | Heating Zone 2 | All Cooling Zones | Commercial | HVAC | Envelope | Insulation | Outpatient Care | Heat Pump | Wall | <= R-5 to R-11 | 2.72 | 0.35 | 2.53 | Insulation Outpatient Care Heat Pump Wall <= R-5 to R-11 |  | Existing | Outpatient Care |  | 1.37 | 30 | 2016-10-01 | 2017-09-30 | [12 empty] | Retrofit | BPA Qualified |  |  | BPA Qualified UES | 0 | 0 | 1.79 | Yes | 6.24 | 0
CHVEN20499 | Heating Zone 2 | All Cooling Zones | Commercial | HVAC | Envelope | Insulation | Restaurant | Heat Pump | Wall | <= R-5 to R-11 | 0.64 | 0.6 | 0.59 | Insulation Restaurant Heat Pump Wall <= R-5 to R-11 |  | Existing | Restaurant |  | 1.37 | 30 | 2017-10-01 | 2019-09-30 | [12 empty] | Retrofit | BPA Qualified |  |  | BPA Qualified UES | 0 | 0 | 1 | No | 39.08 | 0
CHVEN20840 | Heating Zone 2 | All Cooling Zones | Commercial | HVAC | Envelope | Insulation | School K-12 | Heat Pump | Wall | <= R-5 to R-11 | 2.97 | 0.6 | 2.75 | Insulation School K-12 Heat Pump Wall <= R-5 to R-11 |  | Existing | School K-12 |  | 1.37 | 30 | 2017-10-01 | 2019-09-30 | [12 empty] | Retrofit | BPA Qualified |  |  | BPA Qualified UES | 0 | 0 | 9.58 | Yes | -181.33 | 0.03
CHVEN20679 | Heating Zone 2 | All Cooling Zones | Commercial | HVAC | Envelope | Insulation | Small Hotel | Heat Pump | Wall | <= R-5 to R-11 | 1.14 | 0.35 | 1.06 | Insulation Small Hotel Heat Pump Wall <= R-5 to R-11 |  | Existing | Small Hotel |  | 1.37 | 30 | 2016-10-01 | 2017-09-30 | [12 empty] | Retrofit | BPA Qualified |  |  | BPA Qualified UES | 0 | 0 | 0.99 | No | 37.79 | 0
CHVEN20703 | Heating Zone 2 | All Cooling Zones | Commercial | HVAC | Envelope | Insulation | Small Office | Heat Pump | Wall | <= R-5 to R-11 | 1.01 | 0.35 | 0.94 | Insulation Small Office Heat Pump Wall <= R-5 to R-11 |  | Existing | Small Office |  | 1.37 | 30 | 2016-10-01 | 2017-09-30 | [12 empty] | Retrofit | BPA Qualified |  |  | BPA Qualified UES | 0 | 0 | 1.5 | Yes | -12.53 | 0
CHVEN20703 | Heating Zone 2 | All Cooling Zones | Commercial | HVAC | Envelope | Insulation | Small Office <5,000 sq ft | Heat Pump | Wall | <= R-5 to R-11 | 1.01 | 0.6 | 0.94 | Insulation Small Office <5,000 sq ft Heat Pump Wall <= R-5 to R-11 |  | Existing | Small Office <5,000 sq ft |  | 1.37 | 30 | 2017-10-01 | 2019-09-30 | [12 empty] | Retrofit | BPA Qualified |  |  | BPA Qualified UES | 0 | 0 | 1.5 | Yes | -12.53 | 0
CHVEN20727 | Heating Zone 2 | All Cooling Zones | Commercial | HVAC | Envelope | Insulation | Stand-alone Retail | Heat Pump | Wall | <= R-5 to R-11 | 0.9 | 0.35 | 0.83 | Insulation Stand-alone Retail Heat Pump Wall <= R-5 to R-11 |  | Existing | Stand-Alone Retail |  | 1.37 | 30 | 2016-10-01 | 2017-09-30 | [12 empty] | Retrofit | BPA Qualified |  |  | BPA Qualified UES | 0 | 0 | 1.1 | Yes | 26.11 | 0
CHVEN20751 | Heating Zone 2 | All Cooling Zones | Commercial | HVAC | Envelope | Insulation | Strip Mall | Heat Pump | Wall | <= R-5 to R-11 | 0.9 | 0.35 | 0.83 | Insulation Strip Mall Heat Pump Wall <= R-5 to R-11 |  | Existing | Strip Mall |  | 1.37 | 30 | 2016-10-01 | 2017-09-30 | [12 empty] | Retrofit | BPA Qualified |  |  | BPA Qualified UES | 0 | 0 | 1.1 | Yes | 26.11 | 0
CHVEN20775 | Heating Zone 2 | All Cooling Zones | Commercial | HVAC | Envelope | Insulation | Warehouse | Heat Pump | Wall | <= R-5 to R-11 | 7.31 | 0.35 | 6.8 | Insulation Warehouse Heat Pump Wall <= R-5 to R-11 |  | Existing | Warehouse |  | 1.37 | 30 | 2016-10-01 | 2017-09-30 | [12 empty] | Retrofit | BPA Qualified |  |  | BPA Qualified UES | 0 | 0 | 5.24 | Yes | -22.34 | 0
CHVEN20775 | Heating Zone 2 | All Cooling Zones | Commercial | HVAC | Envelope | Insulation | Warehouse | Heat Pump | Wall | <= R-5 to R-11 | 7.31 | 0.6 | 6.8 | Insulation Warehouse Heat Pump Wall <= R-5 to R-11 |  | Existing | Warehouse |  | 1.37 | 30 | 2017-10-01 | 2019-09-30 | [12 empty] | Retrofit | BPA Qualified |  |  | BPA Qualified UES | 0 | 0 | 5.24 | Yes | -22.34 | 0
CHVEN20511 | Heating Zone 2 | All Cooling Zones | Commercial | HVAC | Envelope | Insulation | Full Service Restaurant | Resistance | Wall | <= R-5 to R-11 | 0.95 | 0.35 | 0.88 | Insulation Full Service Restaurant Resistance Wall <= R-5 to R-11 |  | Existing | Full Service Restaurant |  | 1.37 | 30 | 2016-10-01 | 2017-09-30 | [12 empty] | Retrofit | BPA Qualified |  |  | BPA Qualified UES | 0 | 0 | 1.49 | Yes | -15.2 | 0
CHVEN20667 | Heating Zone 2 | All Cooling Zones | Commercial | HVAC | Envelope | Insulation | Hospital | Resistance | Wall | <= R-5 to R-11 | 4.07 | 0.6 | 3.79 | Insulation Hospital Resistance Wall <= R-5 to R-11 |  | Existing | Hospital |  | 1.37 | 30 | 2017-10-01 | 2019-09-30 | [12 empty] | Retrofit | BPA Qualified |  |  | BPA Qualified UES | 0 | 0 | 2.68 | Yes | -6.59 | 0
CHVEN20763 | Heating Zone 2 | All Cooling Zones | Commercial | HVAC | Envelope | Insulation | Large Retail 50,000 - 100,000 sq ft | Resistance | Wall | <= R-5 to R-11 | 1.35 | 0.6 | 1.25 | Insulation Large Retail 50,000 - 100,000 sq ft Resistance Wall <= R-5 to R-11 |  | Existing | Large Retail 50,000 - 100,000 sq ft |  | 1.37 | 30 | 2017-10-01 | 2019-09-30 | [12 empty] | Retrofit | BPA Qualified |  |  | BPA Qualified UES | 0 | 0 | 1.66 | Yes | -13.24 | 0
CHVEN20691 | Heating Zone 2 | All Cooling Zones | Commercial | HVAC | Envelope | Insulation | Lodging | Resistance | Wall | <= R-5 to R-11 | 1.72 | 0.6 | 1.6 | Insulation Lodging Resistance Wall <= R-5 to R-11 |  | Existing | Lodging |  | 1.37 | 30 | 2017-10-01 | 2019-09-30 | [12 empty] | Retrofit | BPA Qualified |  |  | BPA Qualified UES | 0 | 0 | 1.5 | Yes | 6.76 | 0
CHVEN20595 | Heating Zone 2 | All Cooling Zones | Commercial | HVAC | Envelope | Insulation | Medium Office | Resistance | Wall | <= R-5 to R-11 | 1.13 | 0.35 | 1.05 | Insulation Medium Office Resistance Wall <= R-5 to R-11 |  | Existing | Medium Office |  | 1.37 | 30 | 2016-10-01 | 2017-09-30 | [12 empty] | Retrofit | BPA Qualified |  |  | BPA Qualified UES | 0 | 0 | 0.99 | No | 38.78 | 0
CHVEN20595 | Heating Zone 2 | All Cooling Zones | Commercial | HVAC | Envelope | Insulation | Medium Office 5,000 to 50,000 sq ft | Resistance | Wall | <= R-5 to R-11 | 1.13 | 0.6 | 1.05 | Insulation Medium Office 5,000 to 50,000 sq ft Resistance Wall <= R-5 to R-11 |  | Existing | Medium Office 5,000 to 50,000 sq ft |  | 1.37 | 30 | 2017-10-01 | 2019-09-30 | [12 empty] | Retrofit | BPA Qualified |  |  | BPA Qualified UES | 0 | 0 | 0.99 | No | 38.78 | 0
CHVEN20739 | Heating Zone 2 | All Cooling Zones | Commercial | HVAC | Envelope | Insulation | Medium Retail 5000 - 50,000 sq ft | Resistance | Wall | <= R-5 to R-11 | 1.35 | 0.6 | 1.25 | Insulation Medium Retail 5000 - 50,000 sq ft Resistance Wall <= R-5 to R-11 |  | Existing | Medium Retail 5000 - 50,000 sq ft |  | 1.37 | 30 | 2017-10-01 | 2019-09-30 | [12 empty] | Retrofit | BPA Qualified |  |  | BPA Qualified UES | 0 | 0 | 1.66 | Yes | -13.24 | 0
CHVEN20619 | Heating Zone 2 | All Cooling Zones | Commercial | HVAC | Envelope | Insulation | Midrise Apartment | Resistance | Wall | <= R-5 to R-11 | 2.55 | 0.35 | 2.37 | Insulation Midrise Apartment Resistance Wall <= R-5 to R-11 |  | Existing | Midrise Apartment |  | 1.37 | 30 | 2016-10-01 | 2017-09-30 | [12 empty] | Retrofit | BPA Qualified |  |  | BPA Qualified UES | 0 | 0 | 2.31 | Yes | -15.78 | 0
CHVEN20643 | Heating Zone 2 | All Cooling Zones | Commercial | HVAC | Envelope | Insulation | Other | Resistance | Wall | <= R-5 to R-11 | 2.88 | 0.35 | 2.67 | Insulation Other Resistance Wall <= R-5 to R-11 |  | Existing | Other |  | 1.37 | 30 | 2016-10-01 | 2017-09-30 | [12 empty] | Retrofit | BPA Qualified |  |  | BPA Qualified UES | 0 | 0 | 3.02 | Yes | -35.64 | 0
CHVEN20643 | Heating Zone 2 | All Cooling Zones | Commercial | HVAC | Envelope | Insulation | Other | Resistance | Wall | <= R-5 to R-11 | 2.88 | 0.6 | 2.67 | Insulation Other Resistance Wall <= R-5 to R-11 |  | Existing | Other |  | 1.37 | 30 | 2017-10-01 | 2019-09-30 | [12 empty] | Retrofit | BPA Qualified |  |  | BPA Qualified UES | 0 | 0 | 3.02 | Yes | -35.64 | 0
CHVEN20667 | Heating Zone 2 | All Cooling Zones | Commercial | HVAC | Envelope | Insulation | Outpatient Care | Resistance | Wall | <= R-5 to R-11 | 4.07 | 0.35 | 3.79 | Insulation Outpatient Care Resistance Wall <= R-5 to R-11 |  | Existing | Outpatient Care |  | 1.37 | 30 | 2016-10-01 | 2017-09-30 | [12 empty] | Retrofit | BPA Qualified |  |  | BPA Qualified UES | 0 | 0 | 2.68 | Yes | -6.59 | 0
CHVEN20511 | Heating Zone 2 | All Cooling Zones | Commercial | HVAC | Envelope | Insulation | Restaurant | Resistance | Wall | <= R-5 to R-11 | 0.95 | 0.6 | 0.88 | Insulation Restaurant Resistance Wall <= R-5 to R-11 |  | Existing | Restaurant |  | 1.37 | 30 | 2017-10-01 | 2019-09-30 | [12 empty] | Retrofit | BPA Qualified |  |  | BPA Qualified UES | 0 | 0 | 1.49 | Yes | -15.2 | 0
CHVEN20845 | Heating Zone 2 | All Cooling Zones | Commercial | HVAC | Envelope | Insulation | School K-12 | Resistance | Wall | <= R-5 to R-11 | 3.97 | 0.6 | 3.67 | Insulation School K-12 Resistance Wall <= R-5 to R-11 |  | Existing | School K-12 |  | 1.37 | 30 | 2017-10-01 | 2019-09-30 | [12 empty] | Retrofit | BPA Qualified |  |  | BPA Qualified UES | 0 | 0 | 12.79 | Yes | -188.45 | 0.04
CHVEN20691 | Heating Zone 2 | All Cooling Zones | Commercial | HVAC | Envelope | Insulation | Small Hotel | Resistance | Wall | <= R-5 to R-11 | 1.72 | 0.35 | 1.6 | Insulation Small Hotel Resistance Wall <= R-5 to R-11 |  | Existing | Small Hotel |  | 1.37 | 30 | 2016-10-01 | 2017-09-30 | [12 empty] | Retrofit | BPA Qualified |  |  | BPA Qualified UES | 0 | 0 | 1.5 | Yes | 6.76 | 0
CHVEN20715 | Heating Zone 2 | All Cooling Zones | Commercial | HVAC | Envelope | Insulation | Small Office | Resistance | Wall | <= R-5 to R-11 | 1.52 | 0.35 | 1.41 | Insulation Small Office Resistance Wall <= R-5 to R-11 |  | Existing | Small Office |  | 1.37 | 30 | 2016-10-01 | 2017-09-30 | [12 empty] | Retrofit | BPA Qualified |  |  | BPA Qualified UES | 0 | 0 | 2.25 | Yes | -46.98 | 0
CHVEN20715 | Heating Zone 2 | All Cooling Zones | Commercial | HVAC | Envelope | Insulation | Small Office <5,000 sq ft | Resistance | Wall | <= R-5 to R-11 | 1.52 | 0.6 | 1.41 | Insulation Small Office <5,000 sq ft Resistance Wall <= R-5 to R-11 |  | Existing | Small Office <5,000 sq ft |  | 1.37 | 30 | 2017-10-01 | 2019-09-30 | [12 empty] | Retrofit | BPA Qualified |  |  | BPA Qualified UES | 0 | 0 | 2.25 | Yes | -46.98 | 0
CHVEN20739 | Heating Zone 2 | All Cooling Zones | Commercial | HVAC | Envelope | Insulation | Stand-alone Retail | Resistance | Wall | <= R-5 to R-11 | 1.35 | 0.35 | 1.25 | Insulation Stand-alone Retail Resistance Wall <= R-5 to R-11 |  | Existing | Stand-Alone Retail |  | 1.37 | 30 | 2016-10-01 | 2017-09-30 | [12 empty] | Retrofit | BPA Qualified |  |  | BPA Qualified UES | 0 | 0 | 1.66 | Yes | -13.24 | 0
CHVEN20763 | Heating Zone 2 | All Cooling Zones | Commercial | HVAC | Envelope | Insulation | Strip Mall | Resistance | Wall | <= R-5 to R-11 | 1.35 | 0.35 | 1.25 | Insulation Strip Mall Resistance Wall <= R-5 to R-11 |  | Existing | Strip Mall |  | 1.37 | 30 | 2016-10-01 | 2017-09-30 | [12 empty] | Retrofit | BPA Qualified |  |  | BPA Qualified UES | 0 | 0 | 1.66 | Yes | -13.24 | 0
CHVEN20787 | Heating Zone 2 | All Cooling Zones | Commercial | HVAC | Envelope | Insulation | Warehouse | Resistance | Wall | <= R-5 to R-11 | 10.95 | 0.35 | 10.19 | Insulation Warehouse Resistance Wall <= R-5 to R-11 |  | Existing | Warehouse |  | 1.37 | 30 | 2016-10-01 | 2017-09-30 | [12 empty] | Retrofit | BPA Qualified |  |  | BPA Qualified UES | 0 | 0 | 7.85 | Yes | -27.12 | 0.01
CHVEN20787 | Heating Zone 2 | All Cooling Zones | Commercial | HVAC | Envelope | Insulation | Warehouse | Resistance | Wall | <= R-5 to R-11 | 10.95 | 0.6 | 10.19 | Insulation Warehouse Resistance Wall <= R-5 to R-11 |  | Existing | Warehouse |  | 1.37 | 30 | 2017-10-01 | 2019-09-30 | [12 empty] | Retrofit | BPA Qualified |  |  | BPA Qualified UES | 0 | 0 | 7.85 | Yes | -27.12 | 0.01
CHVEN20532 | Heating Zone 2 | All Cooling Zones | Commercial | HVAC | Envelope | Insulation | K-8 School | Heat Pump | Wall | <= R-5 to R-11 (Metal Frame) | 2.97 | 0.35 | 2.75 | Insulation K-8 School Heat Pump Wall <= R-5 to R-11 (Metal Frame) |  | Existing | K-8 School |  | 1.37 | 45 | 2016-10-01 | 2017-09-30 | [12 empty] | Retrofit | RTF Approved | 2015-05-12 | ComWeatherizationSchool_v2_2.xlsm | RTF Active UES (Deemed) | 0 | 0 | 8.98 | Yes | -126.7 | 0
CHVEN20562 | Heating Zone 2 | All Cooling Zones | Commercial | HVAC | Envelope | Insulation | K-8 School | Resistance | Wall | <= R-5 to R-11 (Metal Frame) | 4.95 | 0.35 | 4.58 | Insulation K-8 School Resistance Wall <= R-5 to R-11 (Metal Frame) |  | Existing | K-8 School |  | 1.37 | 45 | 2016-10-01 | 2017-09-30 | [12 empty] | Retrofit | RTF Approved | 2015-05-12 | ComWeatherizationSchool_v2_2.xlsm | RTF Active UES (Deemed) | 0 | 0 | 14.95 | Yes | -136.17 | 0
CHVEN20535 | Heating Zone 2 | All Cooling Zones | Commercial | HVAC | Envelope | Insulation | K-8 School | Heat Pump | Wall | <= R-5 to R-11 (Wood Frame) | 3.97 | 0.35 | 3.67 | Insulation K-8 School Heat Pump Wall <= R-5 to R-11 (Wood Frame) |  | Existing | K-8 School |  | 1.37 | 45 | 2016-10-01 | 2017-09-30 | [12 empty] | Retrofit | RTF Approved | 2015-05-12 | ComWeatherizationSchool_v2_2.xlsm | RTF Active UES (Deemed) | 0 | 0 | 11.98 | Yes | -132.64 | 0
CHVEN20565 | Heating Zone 2 | All Cooling Zones | Commercial | HVAC | Envelope | Insulation | K-8 School | Resistance | Wall | <= R-5 to R-11 (Wood Frame) | 3.97 | 0.25 | 3.67 | Insulation K-8 School Resistance Wall <= R-5 to R-11 (Wood Frame) |  | Existing | K-8 School |  | 1.37 | 45 | 2016-10-01 | 2017-09-30 | [12 empty] | Retrofit | RTF Approved | 2015-05-12 | ComWeatherizationSchool_v2_2.xlsm | RTF Active UES (Deemed) | 0 | 0 | 11.98 | Yes | -132.64 | 0
CHVEN20517 | Heating Zone 2 | All Cooling Zones | Commercial | HVAC | Envelope | Insulation | K-8 School | Heat Pump | Attic | <= R-5 to R-19 | 5.94 | 0.6 | 5.5 | Insulation K-8 School Heat Pump Attic <= R-5 to R-19 |  | Existing | K-8 School |  | 0.73 | 45 | 2016-10-01 | 2017-09-30 | [12 empty] | Retrofit | RTF Approved | 2015-05-12 | ComWeatherizationSchool_v2_2.xlsm | RTF Active UES (Deemed) | 0 | 0 | 33.7 | Yes | -144.09 | 0
CHVEN20547 | Heating Zone 2 | All Cooling Zones | Commercial | HVAC | Envelope | Insulation | K-8 School | Resistance | Attic | <= R-5 to R-19 | 7.93 | 0.6 | 7.34 | Insulation K-8 School Resistance Attic <= R-5 to R-19 |  | Existing | K-8 School |  | 0.73 | 45 | 2016-10-01 | 2017-09-30 | [12 empty] | Retrofit | RTF Approved | 2015-05-12 | ComWeatherizationSchool_v2_2.xlsm | RTF Active UES (Deemed) | 0.01 | 0.01 | 44.98 | Yes | -145.67 | 0
CHVEN20493 | Heating Zone 2 | All Cooling Zones | Commercial | HVAC | Envelope | Insulation | Full Service Restaurant | Heat Pump | Attic or Roof | <= R-5 to R-19 | 2.54 | 0.6 | 2.35 | Insulation Full Service Restaurant Heat Pump Attic or Roof <= R-5 to R-19 |  | Existing | Full Service Restaurant |  | 0.73 | 30 | 2016-10-01 | 2017-09-30 | [12 empty] | Retrofit | BPA Qualified |  |  | BPA Qualified UES | 0 | 0 | 7.45 | Yes | -103.61 | 0
CHVEN20649 | Heating Zone 2 | All Cooling Zones | Commercial | HVAC | Envelope | Insulation | Hospital | Heat Pump | Attic or Roof | <= R-5 to R-19 | 4.49 | 1 | 4.18 | Insulation Hospital Heat Pump Attic or Roof <= R-5 to R-19 |  | Existing | Hospital |  | 0.73 | 30 | 2017-10-01 | 2019-09-30 | [12 empty] | Retrofit | BPA Qualified |  |  | BPA Qualified UES | 0 | 0 | 5.56 | Yes | -19.91 | 0
CHVEN20745 | Heating Zone 2 | All Cooling Zones | Commercial | HVAC | Envelope | Insulation | Large Retail 50,000 - 100,000 sq ft | Heat Pump | Attic or Roof | <= R-5 to R-19 | 3.61 | 1 | 3.35 | Insulation Large Retail 50,000 - 100,000 sq ft Heat Pump Attic or Roof <= R-5 to R-19 |  | Existing | Large Retail 50,000 - 100,000 sq ft |  | 0.73 | 30 | 2017-10-01 | 2019-09-30 | [12 empty] | Retrofit | BPA Qualified |  |  | BPA Qualified UES | 0 | 0 | 8.37 | Yes | -75.55 | 0
CHVEN20673 | Heating Zone 2 | All Cooling Zones | Commercial | HVAC | Envelope | Insulation | Lodging | Heat Pump | Attic or Roof | <= R-5 to R-19 | 6.57 | 1 | 6.1 | Insulation Lodging Heat Pump Attic or Roof <= R-5 to R-19 |  | Existing | Lodging |  | 0.73 | 30 | 2017-10-01 | 2019-09-30 | [12 empty] | Retrofit | BPA Qualified |  |  | BPA Qualified UES | 0 | 0 | 10.72 | Yes | -45.63 | 0
CHVEN20577 | Heating Zone 2 | All Cooling Zones | Commercial | HVAC | Envelope | Insulation | Medium Office | Heat Pump | Attic or Roof | <= R-5 to R-19 | 1.18 | 0.6 | 1.1 | Insulation Medium Office Heat Pump Attic or Roof <= R-5 to R-19 |  | Existing | Medium Office |  | 0.73 | 30 | 2016-10-01 | 2017-09-30 | [12 empty] | Retrofit | BPA Qualified |  |  | BPA Qualified UES | 0 | 0 | 1.95 | Yes | -6.86 | 0
CHVEN20577 | Heating Zone 2 | All Cooling Zones | Commercial | HVAC | Envelope | Insulation | Medium Office 5,000 to 50,000 sq ft | Heat Pump | Attic or Roof | <= R-5 to R-19 | 1.18 | 1 | 1.1 | Insulation Medium Office 5,000 to 50,000 sq ft Heat Pump Attic or Roof <= R-5 to R-19 |  | Existing | Medium Office 5,000 to 50,000 sq ft |  | 0.73 | 30 | 2017-10-01 | 2019-09-30 | [12 empty] | Retrofit | BPA Qualified |  |  | BPA Qualified UES | 0 | 0 | 1.95 | Yes | -6.86 | 0
CHVEN20721 | Heating Zone 2 | All Cooling Zones | Commercial | HVAC | Envelope | Insulation | Medium Retail 5000 - 50,000 sq ft | Heat Pump | Attic or Roof | <= R-5 to R-19 | 3.33 | 1 | 3.09 | Insulation Medium Retail 5000 - 50,000 sq ft Heat Pump Attic or Roof <= R-5 to R-19 |  | Existing | Medium Retail 5000 - 50,000 sq ft |  | 0.73 | 30 | 2017-10-01 | 2019-09-30 | [12 empty] | Retrofit | BPA Qualified |  |  | BPA Qualified UES | 0 | 0 | 7.72 | Yes | -74.25 | 0
CHVEN20601 | Heating Zone 2 | All Cooling Zones | Commercial | HVAC | Envelope | Insulation | Midrise Apartment | Heat Pump | Attic or Roof | <= R-5 to R-19 | 5.83 | 0.6 | 5.42 | Insulation Midrise Apartment Heat Pump Attic or Roof <= R-5 to R-19 |  | Existing | Midrise Apartment |  | 0.73 | 30 | 2016-10-01 | 2017-09-30 | [12 empty] | Retrofit | BPA Qualified |  |  | BPA Qualified UES | 0 | 0 | 9.89 | Yes | -47.31 | 0
CHVEN20625 | Heating Zone 2 | All Cooling Zones | Commercial | HVAC | Envelope | Insulation | Other | Heat Pump | Attic or Roof | <= R-5 to R-19 | 3.82 | 0.6 | 3.54 | Insulation Other Heat Pump Attic or Roof <= R-5 to R-19 |  | Existing | Other |  | 0.73 | 30 | 2016-10-01 | 2017-09-30 | [12 empty] | Retrofit | BPA Qualified |  |  | BPA Qualified UES | 0 | 0 | 7.52 | Yes | -57.44 | 0
CHVEN20625 | Heating Zone 2 | All Cooling Zones | Commercial | HVAC | Envelope | Insulation | Other | Heat Pump | Attic or Roof | <= R-5 to R-19 | 3.82 | 1 | 3.54 | Insulation Other Heat Pump Attic or Roof <= R-5 to R-19 |  | Existing | Other |  | 0.73 | 30 | 2017-10-01 | 2019-09-30 | [12 empty] | Retrofit | BPA Qualified |  |  | BPA Qualified UES | 0 | 0 | 7.52 | Yes | -57.44 | 0
CHVEN20649 | Heating Zone 2 | All Cooling Zones | Commercial | HVAC | Envelope | Insulation | Outpatient Care | Heat Pump | Attic or Roof | <= R-5 to R-19 | 4.49 | 0.6 | 4.18 | Insulation Outpatient Care Heat Pump Attic or Roof <= R-5 to R-19 |  | Existing | Outpatient Care |  | 0.73 | 30 | 2016-10-01 | 2017-09-30 | [12 empty] | Retrofit | BPA Qualified |  |  | BPA Qualified UES | 0 | 0 | 5.56 | Yes | -19.91 | 0
CHVEN20493 | Heating Zone 2 | All Cooling Zones | Commercial | HVAC | Envelope | Insulation | Restaurant | Heat Pump | Attic or Roof | <= R-5 to R-19 | 2.54 | 1 | 2.35 | Insulation Restaurant Heat Pump Attic or Roof <= R-5 to R-19 |  | Existing | Restaurant |  | 0.73 | 30 | 2017-10-01 | 2019-09-30 | [12 empty] | Retrofit | BPA Qualified |  |  | BPA Qualified UES | 0 | 0 | 7.45 | Yes | -103.61 | 0
CHVEN20837 | Heating Zone 2 | All Cooling Zones | Commercial | HVAC | Envelope | Insulation | School K-12 | Heat Pump | Attic or Roof | <= R-5 to R-19 | 5.94 | 1 | 5.5 | Insulation School K-12 Heat Pump Attic or Roof <= R-5 to R-19 |  | Existing | School K-12 |  | 0.73 | 30 | 2017-10-01 | 2019-09-30 | [12 empty] | Retrofit | BPA Qualified |  |  | BPA Qualified UES | 0.01 | 0.01 | 35.97 | Yes | -202.17 | 0.06
CHVEN20673 | Heating Zone 2 | All Cooling Zones | Commercial | HVAC | Envelope | Insulation | Small Hotel | Heat Pump | Attic or Roof | <= R-5 to R-19 | 6.57 | 0.6 | 6.1 | Insulation Small Hotel Heat Pump Attic or Roof <= R-5 to R-19 |  | Existing | Small Hotel |  | 0.73 | 30 | 2016-10-01 | 2017-09-30 | [12 empty] | Retrofit | BPA Qualified |  |  | BPA Qualified UES | 0 | 0 | 10.72 | Yes | -45.63 | 0
CHVEN20697 | Heating Zone 2 | All Cooling Zones | Commercial | HVAC | Envelope | Insulation | Small Office | Heat Pump | Attic or Roof | <= R-5 to R-19 | 2.83 | 0.6 | 2.62 | Insulation Small Office Heat Pump Attic or Roof <= R-5 to R-19 |  | Existing | Small Office |  | 0.73 | 30 | 2016-10-01 | 2017-09-30 | [12 empty] | Retrofit | BPA Qualified |  |  | BPA Qualified UES | 0 | 0 | 7.83 | Yes | -96.12 | 0
CHVEN20697 | Heating Zone 2 | All Cooling Zones | Commercial | HVAC | Envelope | Insulation | Small Office <5,000 sq ft | Heat Pump | Attic or Roof | <= R-5 to R-19 | 2.83 | 1 | 2.62 | Insulation Small Office <5,000 sq ft Heat Pump Attic or Roof <= R-5 to R-19 |  | Existing | Small Office <5,000 sq ft |  | 0.73 | 30 | 2017-10-01 | 2019-09-30 | [12 empty] | Retrofit | BPA Qualified |  |  | BPA Qualified UES | 0 | 0 | 7.83 | Yes | -96.12 | 0
CHVEN20721 | Heating Zone 2 | All Cooling Zones | Commercial | HVAC | Envelope | Insulation | Stand-alone Retail | Heat Pump | Attic or Roof | <= R-5 to R-19 | 3.33 | 0.6 | 3.09 | Insulation Stand-alone Retail Heat Pump Attic or Roof <= R-5 to R-19 |  | Existing | Stand-Alone Retail |  | 0.73 | 30 | 2016-10-01 | 2017-09-30 | [12 empty] | Retrofit | BPA Qualified |  |  | BPA Qualified UES | 0 | 0 | 7.72 | Yes | -74.25 | 0
CHVEN20745 | Heating Zone 2 | All Cooling Zones | Commercial | HVAC | Envelope | Insulation | Strip Mall | Heat Pump | Attic or Roof | <= R-5 to R-19 | 3.61 | 0.6 | 3.35 | Insulation Strip Mall Heat Pump Attic or Roof <= R-5 to R-19 |  | Existing | Strip Mall |  | 0.73 | 30 | 2016-10-01 | 2017-09-30 | [12 empty] | Retrofit | BPA Qualified |  |  | BPA Qualified UES | 0 | 0 | 8.37 | Yes | -75.55 | 0
CHVEN20769 | Heating Zone 2 | All Cooling Zones | Commercial | HVAC | Envelope | Insulation | Warehouse | Heat Pump | Attic or Roof | <= R-5 to R-19 | 1.57 | 0.6 | 1.46 | Insulation Warehouse Heat Pump Attic or Roof <= R-5 to R-19 |  | Existing | Warehouse |  | 0.73 | 30 | 2016-10-01 | 2017-09-30 | [12 empty] | Retrofit | BPA Qualified |  |  | BPA Qualified UES | 0 | 0 | 2.11 | Yes | -1.08 | 0
CHVEN20769 | Heating Zone 2 | All Cooling Zones | Commercial | HVAC | Envelope | Insulation | Warehouse | Heat Pump | Attic or Roof | <= R-5 to R-19 | 1.57 | 1 | 1.46 | Insulation Warehouse Heat Pump Attic or Roof <= R-5 to R-19 |  | Existing | Warehouse |  | 0.73 | 30 | 2017-10-01 | 2019-09-30 | [12 empty] | Retrofit | BPA Qualified |  |  | BPA Qualified UES | 0 | 0 | 2.11 | Yes | -1.08 | 0
CHVEN20505 | Heating Zone 2 | All Cooling Zones | Commercial | HVAC | Envelope | Insulation | Full Service Restaurant | Resistance | Attic or Roof | <= R-5 to R-19 | 3.81 | 0.6 | 3.53 | Insulation Full Service Restaurant Resistance Attic or Roof <= R-5 to R-19 |  | Existing | Full Service Restaurant |  | 0.73 | 30 | 2016-10-01 | 2017-09-30 | [12 empty] | Retrofit | BPA Qualified |  |  | BPA Qualified UES | 0 | 0 | 11.19 | Yes | -110.98 | 0
CHVEN20661 | Heating Zone 2 | All Cooling Zones | Commercial | HVAC | Envelope | Insulation | Hospital | Resistance | Attic or Roof | <= R-5 to R-19 | 6.75 | 1 | 6.28 | Insulation Hospital Resistance Attic or Roof <= R-5 to R-19 |  | Existing | Hospital |  | 0.73 | 30 | 2017-10-01 | 2019-09-30 | [12 empty] | Retrofit | BPA Qualified |  |  | BPA Qualified UES | 0 | 0 | 8.35 | Yes | -24.07 | 0
CHVEN20757 | Heating Zone 2 | All Cooling Zones | Commercial | HVAC | Envelope | Insulation | Large Retail 50,000 - 100,000 sq ft | Resistance | Attic or Roof | <= R-5 to R-19 | 5.43 | 1 | 5.03 | Insulation Large Retail 50,000 - 100,000 sq ft Resistance Attic or Roof <= R-5 to R-19 |  | Existing | Large Retail 50,000 - 100,000 sq ft |  | 0.73 | 30 | 2017-10-01 | 2019-09-30 | [12 empty] | Retrofit | BPA Qualified |  |  | BPA Qualified UES | 0 | 0 | 12.56 | Yes | -80.71 | 0
CHVEN20685 | Heating Zone 2 | All Cooling Zones | Commercial | HVAC | Envelope | Insulation | Lodging | Resistance | Attic or Roof | <= R-5 to R-19 | 9.85 | 1 | 9.15 | Insulation Lodging Resistance Attic or Roof <= R-5 to R-19 |  | Existing | Lodging |  | 0.73 | 30 | 2017-10-01 | 2019-09-30 | [12 empty] | Retrofit | BPA Qualified |  |  | BPA Qualified UES | 0 | 0 | 16.09 | Yes | -48.46 | 0
CHVEN20589 | Heating Zone 2 | All Cooling Zones | Commercial | HVAC | Envelope | Insulation | Medium Office | Resistance | Attic or Roof | <= R-5 to R-19 | 1.77 | 0.6 | 1.65 | Insulation Medium Office Resistance Attic or Roof <= R-5 to R-19 |  | Existing | Medium Office |  | 0.73 | 30 | 2016-10-01 | 2017-09-30 | [12 empty] | Retrofit | BPA Qualified |  |  | BPA Qualified UES | 0 | 0 | 2.92 | Yes | -22.61 | 0
CHVEN20589 | Heating Zone 2 | All Cooling Zones | Commercial | HVAC | Envelope | Insulation | Medium Office 5,000 to 50,000 sq ft | Resistance | Attic or Roof | <= R-5 to R-19 | 1.77 | 1 | 1.65 | Insulation Medium Office 5,000 to 50,000 sq ft Resistance Attic or Roof <= R-5 to R-19 |  | Existing | Medium Office 5,000 to 50,000 sq ft |  | 0.73 | 30 | 2017-10-01 | 2019-09-30 | [12 empty] | Retrofit | BPA Qualified |  |  | BPA Qualified UES | 0 | 0 | 2.92 | Yes | -22.61 | 0
CHVEN20733 | Heating Zone 2 | All Cooling Zones | Commercial | HVAC | Envelope | Insulation | Medium Retail 5000 - 50,000 sq ft | Resistance | Attic or Roof | <= R-5 to R-19 | 5.01 | 1 | 4.64 | Insulation Medium Retail 5000 - 50,000 sq ft Resistance Attic or Roof <= R-5 to R-19 |  | Existing | Medium Retail 5000 - 50,000 sq ft |  | 0.73 | 30 | 2017-10-01 | 2019-09-30 | [12 empty] | Retrofit | BPA Qualified |  |  | BPA Qualified UES | 0 | 0 | 11.59 | Yes | -79.85 | 0
CHVEN20613 | Heating Zone 2 | All Cooling Zones | Commercial | HVAC | Envelope | Insulation | Midrise Apartment | Resistance | Attic or Roof | <= R-5 to R-19 | 8.76 | 0.6 | 8.14 | Insulation Midrise Apartment Resistance Attic or Roof <= R-5 to R-19 |  | Existing | Midrise Apartment |  | 0.73 | 30 | 2016-10-01 | 2017-09-30 | [12 empty] | Retrofit | BPA Qualified |  |  | BPA Qualified UES | 0 | 0 | 14.86 | Yes | -50.51 | 0
CHVEN20637 | Heating Zone 2 | All Cooling Zones | Commercial | HVAC | Envelope | Insulation | Other | Resistance | Attic or Roof | <= R-5 to R-19 | 5.72 | 0.6 | 5.31 | Insulation Other Resistance Attic or Roof <= R-5 to R-19 |  | Existing | Other |  | 0.73 | 30 | 2016-10-01 | 2017-09-30 | [12 empty] | Retrofit | BPA Qualified |  |  | BPA Qualified UES | 0 | 0 | 11.27 | Yes | -62.32 | 0
CHVEN20637 | Heating Zone 2 | All Cooling Zones | Commercial | HVAC | Envelope | Insulation | Other | Resistance | Attic or Roof | <= R-5 to R-19 | 5.72 | 1 | 5.31 | Insulation Other Resistance Attic or Roof <= R-5 to R-19 |  | Existing | Other |  | 0.73 | 30 | 2017-10-01 | 2019-09-30 | [12 empty] | Retrofit | BPA Qualified |  |  | BPA Qualified UES | 0 | 0 | 11.27 | Yes | -62.32 | 0
CHVEN20661 | Heating Zone 2 | All Cooling Zones | Commercial | HVAC | Envelope | Insulation | Outpatient Care | Resistance | Attic or Roof | <= R-5 to R-19 | 6.75 | 0.6 | 6.28 | Insulation Outpatient Care Resistance Attic or Roof <= R-5 to R-19 |  | Existing | Outpatient Care |  | 0.73 | 30 | 2016-10-01 | 2017-09-30 | [12 empty] | Retrofit | BPA Qualified |  |  | BPA Qualified UES | 0 | 0 | 8.35 | Yes | -24.07 | 0
CHVEN20505 | Heating Zone 2 | All Cooling Zones | Commercial | HVAC | Envelope | Insulation | Restaurant | Resistance | Attic or Roof | <= R-5 to R-19 | 3.81 | 1 | 3.53 | Insulation Restaurant Resistance Attic or Roof <= R-5 to R-19 |  | Existing | Restaurant |  | 0.73 | 30 | 2017-10-01 | 2019-09-30 | [12 empty] | Retrofit | BPA Qualified |  |  | BPA Qualified UES | 0 | 0 | 11.19 | Yes | -110.98 | 0
CHVEN20842 | Heating Zone 2 | All Cooling Zones | Commercial | HVAC | Envelope | Insulation | School K-12 | Resistance | Attic or Roof | <= R-5 to R-19 | 7.93 | 1 | 7.34 | Insulation School K-12 Resistance Attic or Roof <= R-5 to R-19 |  | Existing | School K-12 |  | 0.73 | 30 | 2017-10-01 | 2019-09-30 | [12 empty] | Retrofit | BPA Qualified |  |  | BPA Qualified UES | 0.01 | 0.01 | 48 | Yes | -204.07 | 0.08
CHVEN20685 | Heating Zone 2 | All Cooling Zones | Commercial | HVAC | Envelope | Insulation | Small Hotel | Resistance | Attic or Roof | <= R-5 to R-19 | 9.85 | 0.6 | 9.15 | Insulation Small Hotel Resistance Attic or Roof <= R-5 to R-19 |  | Existing | Small Hotel |  | 0.73 | 30 | 2016-10-01 | 2017-09-30 | [12 empty] | Retrofit | BPA Qualified |  |  | BPA Qualified UES | 0 | 0 | 16.09 | Yes | -48.46 | 0
CHVEN20709 | Heating Zone 2 | All Cooling Zones | Commercial | HVAC | Envelope | Insulation | Small Office | Resistance | Attic or Roof | <= R-5 to R-19 | 4.24 | 0.6 | 3.93 | Insulation Small Office Resistance Attic or Roof <= R-5 to R-19 |  | Existing | Small Office |  | 0.73 | 30 | 2016-10-01 | 2017-09-30 | [12 empty] | Retrofit | BPA Qualified |  |  | BPA Qualified UES | 0 | 0 | 11.75 | Yes | -102.7 | 0
CHVEN20709 | Heating Zone 2 | All Cooling Zones | Commercial | HVAC | Envelope | Insulation | Small Office <5,000 sq ft | Resistance | Attic or Roof | <= R-5 to R-19 | 4.24 | 1 | 3.93 | Insulation Small Office <5,000 sq ft Resistance Attic or Roof <= R-5 to R-19 |  | Existing | Small Office <5,000 sq ft |  | 0.73 | 30 | 2017-10-01 | 2019-09-30 | [12 empty] | Retrofit | BPA Qualified |  |  | BPA Qualified UES | 0 | 0 | 11.75 | Yes | -102.7 | 0
CHVEN20733 | Heating Zone 2 | All Cooling Zones | Commercial | HVAC | Envelope | Insulation | Stand-alone Retail | Resistance | Attic or Roof | <= R-5 to R-19 | 5.01 | 0.6 | 4.64 | Insulation Stand-alone Retail Resistance Attic or Roof <= R-5 to R-19 |  | Existing | Stand-Alone Retail |  | 0.73 | 30 | 2016-10-01 | 2017-09-30 | [12 empty] | Retrofit | BPA Qualified |  |  | BPA Qualified UES | 0 | 0 | 11.59 | Yes | -79.85 | 0
CHVEN20757 | Heating Zone 2 | All Cooling Zones | Commercial | HVAC | Envelope | Insulation | Strip Mall | Resistance | Attic or Roof | <= R-5 to R-19 | 5.43 | 0.6 | 5.03 | Insulation Strip Mall Resistance Attic or Roof <= R-5 to R-19 |  | Existing | Strip Mall |  | 0.73 | 30 | 2016-10-01 | 2017-09-30 | [12 empty] | Retrofit | BPA Qualified |  |  | BPA Qualified UES | 0 | 0 | 12.56 | Yes | -80.71 | 0
CHVEN20781 | Heating Zone 2 | All Cooling Zones | Commercial | HVAC | Envelope | Insulation | Warehouse | Resistance | Attic or Roof | <= R-5 to R-19 | 2.35 | 0.6 | 2.19 | Insulation Warehouse Resistance Attic or Roof <= R-5 to R-19 |  | Existing | Warehouse |  | 0.73 | 30 | 2016-10-01 | 2017-09-30 | [12 empty] | Retrofit | BPA Qualified |  |  | BPA Qualified UES | 0 | 0 | 3.17 | Yes | -12.95 | 0
CHVEN20781 | Heating Zone 2 | All Cooling Zones | Commercial | HVAC | Envelope | Insulation | Warehouse | Resistance | Attic or Roof | <= R-5 to R-19 | 2.35 | 1 | 2.19 | Insulation Warehouse Resistance Attic or Roof <= R-5 to R-19 |  | Existing | Warehouse |  | 0.73 | 30 | 2017-10-01 | 2019-09-30 | [12 empty] | Retrofit | BPA Qualified |  |  | BPA Qualified UES | 0 | 0 | 3.17 | Yes | -12.95 | 0
CHVEN20502 | Heating Zone 2 | All Cooling Zones | Commercial | HVAC | Envelope | Insulation | Full Service Restaurant | Heat Pump | Wall | <= R-5 to R-19 | 0.94 | 0.6 | 0.87 | Insulation Full Service Restaurant Heat Pump Wall <= R-5 to R-19 |  | Existing | Full Service Restaurant |  | 1.52 | 30 | 2016-10-01 | 2017-09-30 | [12 empty] | Retrofit | BPA Qualified |  |  | BPA Qualified UES | 0 | 0 | 1.32 | Yes | -1.7 | 0
CHVEN20658 | Heating Zone 2 | All Cooling Zones | Commercial | HVAC | Envelope | Insulation | Hospital | Heat Pump | Wall | <= R-5 to R-19 | 3.89 | 0.75 | 3.62 | Insulation Hospital Heat Pump Wall <= R-5 to R-19 |  | Existing | Hospital |  | 1.52 | 30 | 2017-10-01 | 2019-09-30 | [12 empty] | Retrofit | BPA Qualified |  |  | BPA Qualified UES | 0 | 0 | 2.31 | Yes | -2.43 | 0
CHVEN20754 | Heating Zone 2 | All Cooling Zones | Commercial | HVAC | Envelope | Insulation | Large Retail 50,000 - 100,000 sq ft | Heat Pump | Wall | <= R-5 to R-19 | 1.74 | 0.75 | 1.61 | Insulation Large Retail 50,000 - 100,000 sq ft Heat Pump Wall <= R-5 to R-19 |  | Existing | Large Retail 50,000 - 100,000 sq ft |  | 1.52 | 30 | 2017-10-01 | 2019-09-30 | [12 empty] | Retrofit | BPA Qualified |  |  | BPA Qualified UES | 0 | 0 | 1.93 | Yes | -24.02 | 0
CHVEN20682 | Heating Zone 2 | All Cooling Zones | Commercial | HVAC | Envelope | Insulation | Lodging | Heat Pump | Wall | <= R-5 to R-19 | 1.58 | 0.75 | 1.47 | Insulation Lodging Heat Pump Wall <= R-5 to R-19 |  | Existing | Lodging |  | 1.52 | 30 | 2017-10-01 | 2019-09-30 | [12 empty] | Retrofit | BPA Qualified |  |  | BPA Qualified UES | 0 | 0 | 1.24 | Yes | 19.41 | 0
CHVEN20586 | Heating Zone 2 | All Cooling Zones | Commercial | HVAC | Envelope | Insulation | Medium Office | Heat Pump | Wall | <= R-5 to R-19 | 1.08 | 0.6 | 1 | Insulation Medium Office Heat Pump Wall <= R-5 to R-19 |  | Existing | Medium Office |  | 1.52 | 30 | 2016-10-01 | 2017-09-30 | [12 empty] | Retrofit | BPA Qualified |  |  | BPA Qualified UES | 0 | 0 | 0.85 | No | 54.1 | 0
CHVEN20586 | Heating Zone 2 | All Cooling Zones | Commercial | HVAC | Envelope | Insulation | Medium Office 5,000 to 50,000 sq ft | Heat Pump | Wall | <= R-5 to R-19 | 1.08 | 0.75 | 1 | Insulation Medium Office 5,000 to 50,000 sq ft Heat Pump Wall <= R-5 to R-19 |  | Existing | Medium Office 5,000 to 50,000 sq ft |  | 1.52 | 30 | 2017-10-01 | 2019-09-30 | [12 empty] | Retrofit | BPA Qualified |  |  | BPA Qualified UES | 0 | 0 | 0.85 | No | 54.1 | 0
CHVEN20730 | Heating Zone 2 | All Cooling Zones | Commercial | HVAC | Envelope | Insulation | Medium Retail 5000 - 50,000 sq ft | Heat Pump | Wall | <= R-5 to R-19 | 1.28 | 0.75 | 1.19 | Insulation Medium Retail 5000 - 50,000 sq ft Heat Pump Wall <= R-5 to R-19 |  | Existing | Medium Retail 5000 - 50,000 sq ft |  | 1.52 | 30 | 2017-10-01 | 2019-09-30 | [12 empty] | Retrofit | BPA Qualified |  |  | BPA Qualified UES | 0 | 0 | 1.43 | Yes | -0.38 | 0
CHVEN20610 | Heating Zone 2 | All Cooling Zones | Commercial | HVAC | Envelope | Insulation | Midrise Apartment | Heat Pump | Wall | <= R-5 to R-19 | 2.65 | 0.6 | 2.46 | Insulation Midrise Apartment Heat Pump Wall <= R-5 to R-19 |  | Existing | Midrise Apartment |  | 1.52 | 30 | 2016-10-01 | 2017-09-30 | [12 empty] | Retrofit | BPA Qualified |  |  | BPA Qualified UES | 0 | 0 | 2.16 | Yes | -12.95 | 0
CHVEN20634 | Heating Zone 2 | All Cooling Zones | Commercial | HVAC | Envelope | Insulation | Other | Heat Pump | Wall | <= R-5 to R-19 | 2.54 | 0.6 | 2.36 | Insulation Other Heat Pump Wall <= R-5 to R-19 |  | Existing | Other |  | 1.52 | 30 | 2016-10-01 | 2017-09-30 | [12 empty] | Retrofit | BPA Qualified |  |  | BPA Qualified UES | 0 | 0 | 2.41 | Yes | -26.34 | 0
CHVEN20634 | Heating Zone 2 | All Cooling Zones | Commercial | HVAC | Envelope | Insulation | Other | Heat Pump | Wall | <= R-5 to R-19 | 2.54 | 0.75 | 2.36 | Insulation Other Heat Pump Wall <= R-5 to R-19 |  | Existing | Other |  | 1.52 | 30 | 2017-10-01 | 2019-09-30 | [12 empty] | Retrofit | BPA Qualified |  |  | BPA Qualified UES | 0 | 0 | 2.41 | Yes | -26.34 | 0
CHVEN20658 | Heating Zone 2 | All Cooling Zones | Commercial | HVAC | Envelope | Insulation | Outpatient Care | Heat Pump | Wall | <= R-5 to R-19 | 3.89 | 0.6 | 3.62 | Insulation Outpatient Care Heat Pump Wall <= R-5 to R-19 |  | Existing | Outpatient Care |  | 1.52 | 30 | 2016-10-01 | 2017-09-30 | [12 empty] | Retrofit | BPA Qualified |  |  | BPA Qualified UES | 0 | 0 | 2.31 | Yes | -2.43 | 0
CHVEN20502 | Heating Zone 2 | All Cooling Zones | Commercial | HVAC | Envelope | Insulation | Restaurant | Heat Pump | Wall | <= R-5 to R-19 | 0.94 | 0.75 | 0.87 | Insulation Restaurant Heat Pump Wall <= R-5 to R-19 |  | Existing | Restaurant |  | 1.52 | 30 | 2017-10-01 | 2019-09-30 | [12 empty] | Retrofit | BPA Qualified |  |  | BPA Qualified UES | 0 | 0 | 1.32 | Yes | -1.7 | 0
CHVEN20841 | Heating Zone 2 | All Cooling Zones | Commercial | HVAC | Envelope | Insulation | School K-12 | Heat Pump | Wall | <= R-5 to R-19 | 3.97 | 0.75 | 3.67 | Insulation School K-12 Heat Pump Wall <= R-5 to R-19 |  | Existing | School K-12 |  | 1.52 | 30 | 2017-10-01 | 2019-09-30 | [12 empty] | Retrofit | BPA Qualified |  |  | BPA Qualified UES | 0 | 0 | 11.53 | Yes | -186.12 | 0.04
CHVEN20682 | Heating Zone 2 | All Cooling Zones | Commercial | HVAC | Envelope | Insulation | Small Hotel | Heat Pump | Wall | <= R-5 to R-19 | 1.58 | 0.6 | 1.47 | Insulation Small Hotel Heat Pump Wall <= R-5 to R-19 |  | Existing | Small Hotel |  | 1.52 | 30 | 2016-10-01 | 2017-09-30 | [12 empty] | Retrofit | BPA Qualified |  |  | BPA Qualified UES | 0 | 0 | 1.24 | Yes | 19.41 | 0
CHVEN20706 | Heating Zone 2 | All Cooling Zones | Commercial | HVAC | Envelope | Insulation | Small Office | Heat Pump | Wall | <= R-5 to R-19 | 1.41 | 0.6 | 1.31 | Insulation Small Office Heat Pump Wall <= R-5 to R-19 |  | Existing | Small Office |  | 1.52 | 30 | 2016-10-01 | 2017-09-30 | [12 empty] | Retrofit | BPA Qualified |  |  | BPA Qualified UES | 0 | 0 | 1.88 | Yes | -33.6 | 0
CHVEN20706 | Heating Zone 2 | All Cooling Zones | Commercial | HVAC | Envelope | Insulation | Small Office <5,000 sq ft | Heat Pump | Wall | <= R-5 to R-19 | 1.41 | 0.75 | 1.31 | Insulation Small Office <5,000 sq ft Heat Pump Wall <= R-5 to R-19 |  | Existing | Small Office <5,000 sq ft |  | 1.52 | 30 | 2017-10-01 | 2019-09-30 | [12 empty] | Retrofit | BPA Qualified |  |  | BPA Qualified UES | 0 | 0 | 1.88 | Yes | -33.6 | 0
CHVEN20730 | Heating Zone 2 | All Cooling Zones | Commercial | HVAC | Envelope | Insulation | Stand-alone Retail | Heat Pump | Wall | <= R-5 to R-19 | 1.28 | 0.6 | 1.19 | Insulation Stand-alone Retail Heat Pump Wall <= R-5 to R-19 |  | Existing | Stand-Alone Retail |  | 1.52 | 30 | 2016-10-01 | 2017-09-30 | [12 empty] | Retrofit | BPA Qualified |  |  | BPA Qualified UES | 0 | 0 | 1.43 | Yes | -0.38 | 0
CHVEN20754 | Heating Zone 2 | All Cooling Zones | Commercial | HVAC | Envelope | Insulation | Strip Mall | Heat Pump | Wall | <= R-5 to R-19 | 1.74 | 0.6 | 1.61 | Insulation Strip Mall Heat Pump Wall <= R-5 to R-19 |  | Existing | Strip Mall |  | 1.52 | 30 | 2016-10-01 | 2017-09-30 | [12 empty] | Retrofit | BPA Qualified |  |  | BPA Qualified UES | 0 | 0 | 1.93 | Yes | -24.02 | 0
CHVEN20778 | Heating Zone 2 | All Cooling Zones | Commercial | HVAC | Envelope | Insulation | Warehouse | Heat Pump | Wall | <= R-5 to R-19 | 7.88 | 0.6 | 7.33 | Insulation Warehouse Heat Pump Wall <= R-5 to R-19 |  | Existing | Warehouse |  | 1.52 | 30 | 2016-10-01 | 2017-09-30 | [12 empty] | Retrofit | BPA Qualified |  |  | BPA Qualified UES | 0 | 0 | 5.09 | Yes | -21.92 | 0
CHVEN20778 | Heating Zone 2 | All Cooling Zones | Commercial | HVAC | Envelope | Insulation | Warehouse | Heat Pump | Wall | <= R-5 to R-19 | 7.88 | 0.75 | 7.33 | Insulation Warehouse Heat Pump Wall <= R-5 to R-19 |  | Existing | Warehouse |  | 1.52 | 30 | 2017-10-01 | 2019-09-30 | [12 empty] | Retrofit | BPA Qualified |  |  | BPA Qualified UES | 0 | 0 | 5.09 | Yes | -21.92 | 0
CHVEN20514 | Heating Zone 2 | All Cooling Zones | Commercial | HVAC | Envelope | Insulation | Full Service Restaurant | Resistance | Wall | <= R-5 to R-19 | 1.41 | 0.6 | 1.31 | Insulation Full Service Restaurant Resistance Wall <= R-5 to R-19 |  | Existing | Full Service Restaurant |  | 1.52 | 30 | 2016-10-01 | 2017-09-30 | [12 empty] | Retrofit | BPA Qualified |  |  | BPA Qualified UES | 0 | 0 | 1.99 | Yes | -43.33 | 0
CHVEN20670 | Heating Zone 2 | All Cooling Zones | Commercial | HVAC | Envelope | Insulation | Hospital | Resistance | Wall | <= R-5 to R-19 | 5.83 | 0.75 | 5.43 | Insulation Hospital Resistance Wall <= R-5 to R-19 |  | Existing | Hospital |  | 1.52 | 30 | 2017-10-01 | 2019-09-30 | [12 empty] | Retrofit | BPA Qualified |  |  | BPA Qualified UES | 0 | 0 | 3.47 | Yes | -12.4 | 0
CHVEN20766 | Heating Zone 2 | All Cooling Zones | Commercial | HVAC | Envelope | Insulation | Large Retail 50,000 - 100,000 sq ft | Resistance | Wall | <= R-5 to R-19 | 2.61 | 0.75 | 2.42 | Insulation Large Retail 50,000 - 100,000 sq ft Resistance Wall <= R-5 to R-19 |  | Existing | Large Retail 50,000 - 100,000 sq ft |  | 1.52 | 30 | 2017-10-01 | 2019-09-30 | [12 empty] | Retrofit | BPA Qualified |  |  | BPA Qualified UES | 0 | 0 | 2.9 | Yes | -46.44 | 0
CHVEN20694 | Heating Zone 2 | All Cooling Zones | Commercial | HVAC | Envelope | Insulation | Lodging | Resistance | Wall | <= R-5 to R-19 | 2.37 | 0.75 | 2.2 | Insulation Lodging Resistance Wall <= R-5 to R-19 |  | Existing | Lodging |  | 1.52 | 30 | 2017-10-01 | 2019-09-30 | [12 empty] | Retrofit | BPA Qualified |  |  | BPA Qualified UES | 0 | 0 | 1.86 | Yes | -5 | 0
CHVEN20598 | Heating Zone 2 | All Cooling Zones | Commercial | HVAC | Envelope | Insulation | Medium Office | Resistance | Wall | <= R-5 to R-19 | 1.6 | 0.6 | 1.49 | Insulation Medium Office Resistance Wall <= R-5 to R-19 |  | Existing | Medium Office |  | 1.52 | 30 | 2016-10-01 | 2017-09-30 | [12 empty] | Retrofit | BPA Qualified |  |  | BPA Qualified UES | 0 | 0 | 1.27 | Yes | 18.51 | 0
CHVEN20598 | Heating Zone 2 | All Cooling Zones | Commercial | HVAC | Envelope | Insulation | Medium Office 5,000 to 50,000 sq ft | Resistance | Wall | <= R-5 to R-19 | 1.6 | 0.75 | 1.49 | Insulation Medium Office 5,000 to 50,000 sq ft Resistance Wall <= R-5 to R-19 |  | Existing | Medium Office 5,000 to 50,000 sq ft |  | 1.52 | 30 | 2017-10-01 | 2019-09-30 | [12 empty] | Retrofit | BPA Qualified |  |  | BPA Qualified UES | 0 | 0 | 1.27 | Yes | 18.51 | 0
CHVEN20742 | Heating Zone 2 | All Cooling Zones | Commercial | HVAC | Envelope | Insulation | Medium Retail 5000 - 50,000 sq ft | Resistance | Wall | <= R-5 to R-19 | 1.92 | 0.75 | 1.78 | Insulation Medium Retail 5000 - 50,000 sq ft Resistance Wall <= R-5 to R-19 |  | Existing | Medium Retail 5000 - 50,000 sq ft |  | 1.52 | 30 | 2017-10-01 | 2019-09-30 | [12 empty] | Retrofit | BPA Qualified |  |  | BPA Qualified UES | 0 | 0 | 2.14 | Yes | -30.42 | 0
CHVEN20622 | Heating Zone 2 | All Cooling Zones | Commercial | HVAC | Envelope | Insulation | Midrise Apartment | Resistance | Wall | <= R-5 to R-19 | 3.96 | 0.6 | 3.68 | Insulation Midrise Apartment Resistance Wall <= R-5 to R-19 |  | Existing | Midrise Apartment |  | 1.52 | 30 | 2016-10-01 | 2017-09-30 | [12 empty] | Retrofit | BPA Qualified |  |  | BPA Qualified UES | 0 | 0 | 3.23 | Yes | -27.52 | 0
CHVEN20646 | Heating Zone 2 | All Cooling Zones | Commercial | HVAC | Envelope | Insulation | Other | Resistance | Wall | <= R-5 to R-19 | 3.82 | 0.6 | 3.54 | Insulation Other Resistance Wall <= R-5 to R-19 |  | Existing | Other |  | 1.52 | 30 | 2016-10-01 | 2017-09-30 | [12 empty] | Retrofit | BPA Qualified |  |  | BPA Qualified UES | 0 | 0 | 3.61 | Yes | -41.59 | 0
CHVEN20646 | Heating Zone 2 | All Cooling Zones | Commercial | HVAC | Envelope | Insulation | Other | Resistance | Wall | <= R-5 to R-19 | 3.82 | 0.75 | 3.54 | Insulation Other Resistance Wall <= R-5 to R-19 |  | Existing | Other |  | 1.52 | 30 | 2017-10-01 | 2019-09-30 | [12 empty] | Retrofit | BPA Qualified |  |  | BPA Qualified UES | 0 | 0 | 3.61 | Yes | -41.59 | 0
CHVEN20670 | Heating Zone 2 | All Cooling Zones | Commercial | HVAC | Envelope | Insulation | Outpatient Care | Resistance | Wall | <= R-5 to R-19 | 5.83 | 0.6 | 5.43 | Insulation Outpatient Care Resistance Wall <= R-5 to R-19 |  | Existing | Outpatient Care |  | 1.52 | 30 | 2016-10-01 | 2017-09-30 | [12 empty] | Retrofit | BPA Qualified |  |  | BPA Qualified UES | 0 | 0 | 3.47 | Yes | -12.4 | 0
CHVEN20514 | Heating Zone 2 | All Cooling Zones | Commercial | HVAC | Envelope | Insulation | Restaurant | Resistance | Wall | <= R-5 to R-19 | 1.41 | 0.75 | 1.31 | Insulation Restaurant Resistance Wall <= R-5 to R-19 |  | Existing | Restaurant |  | 1.52 | 30 | 2017-10-01 | 2019-09-30 | [12 empty] | Retrofit | BPA Qualified |  |  | BPA Qualified UES | 0 | 0 | 1.99 | Yes | -43.33 | 0
CHVEN20846 | Heating Zone 2 | All Cooling Zones | Commercial | HVAC | Envelope | Insulation | School K-12 | Resistance | Wall | <= R-5 to R-19 | 3.97 | 0.75 | 3.67 | Insulation School K-12 Resistance Wall <= R-5 to R-19 |  | Existing | School K-12 |  | 1.52 | 30 | 2017-10-01 | 2019-09-30 | [12 empty] | Retrofit | BPA Qualified |  |  | BPA Qualified UES | 0 | 0 | 11.53 | Yes | -186.12 | 0.04
CHVEN20694 | Heating Zone 2 | All Cooling Zones | Commercial | HVAC | Envelope | Insulation | Small Hotel | Resistance | Wall | <= R-5 to R-19 | 2.37 | 0.6 | 2.2 | Insulation Small Hotel Resistance Wall <= R-5 to R-19 |  | Existing | Small Hotel |  | 1.52 | 30 | 2016-10-01 | 2017-09-30 | [12 empty] | Retrofit | BPA Qualified |  |  | BPA Qualified UES | 0 | 0 | 1.86 | Yes | -5 | 0
CHVEN20718 | Heating Zone 2 | All Cooling Zones | Commercial | HVAC | Envelope | Insulation | Small Office | Resistance | Wall | <= R-5 to R-19 | 2.12 | 0.6 | 1.96 | Insulation Small Office Resistance Wall <= R-5 to R-19 |  | Existing | Small Office |  | 1.52 | 30 | 2016-10-01 | 2017-09-30 | [12 empty] | Retrofit | BPA Qualified |  |  | BPA Qualified UES | 0 | 0 | 2.81 | Yes | -60.89 | 0
CHVEN20718 | Heating Zone 2 | All Cooling Zones | Commercial | HVAC | Envelope | Insulation | Small Office <5,000 sq ft | Resistance | Wall | <= R-5 to R-19 | 2.12 | 0.75 | 1.96 | Insulation Small Office <5,000 sq ft Resistance Wall <= R-5 to R-19 |  | Existing | Small Office <5,000 sq ft |  | 1.52 | 30 | 2017-10-01 | 2019-09-30 | [12 empty] | Retrofit | BPA Qualified |  |  | BPA Qualified UES | 0 | 0 | 2.81 | Yes | -60.89 | 0
CHVEN20742 | Heating Zone 2 | All Cooling Zones | Commercial | HVAC | Envelope | Insulation | Stand-alone Retail | Resistance | Wall | <= R-5 to R-19 | 1.92 | 0.6 | 1.78 | Insulation Stand-alone Retail Resistance Wall <= R-5 to R-19 |  | Existing | Stand-Alone Retail |  | 1.52 | 30 | 2016-10-01 | 2017-09-30 | [12 empty] | Retrofit | BPA Qualified |  |  | BPA Qualified UES | 0 | 0 | 2.14 | Yes | -30.42 | 0
CHVEN20766 | Heating Zone 2 | All Cooling Zones | Commercial | HVAC | Envelope | Insulation | Strip Mall | Resistance | Wall | <= R-5 to R-19 | 2.61 | 0.6 | 2.42 | Insulation Strip Mall Resistance Wall <= R-5 to R-19 |  | Existing | Strip Mall |  | 1.52 | 30 | 2016-10-01 | 2017-09-30 | [12 empty] | Retrofit | BPA Qualified |  |  | BPA Qualified UES | 0 | 0 | 2.9 | Yes | -46.44 | 0
CHVEN20790 | Heating Zone 2 | All Cooling Zones | Commercial | HVAC | Envelope | Insulation | Warehouse | Resistance | Wall | <= R-5 to R-19 | 11.82 | 0.6 | 11 | Insulation Warehouse Resistance Wall <= R-5 to R-19 |  | Existing | Warehouse |  | 1.52 | 30 | 2016-10-01 | 2017-09-30 | [12 empty] | Retrofit | BPA Qualified |  |  | BPA Qualified UES | 0 | 0 | 7.64 | Yes | -26.85 | 0.01
CHVEN20790 | Heating Zone 2 | All Cooling Zones | Commercial | HVAC | Envelope | Insulation | Warehouse | Resistance | Wall | <= R-5 to R-19 | 11.82 | 0.75 | 11 | Insulation Warehouse Resistance Wall <= R-5 to R-19 |  | Existing | Warehouse |  | 1.52 | 30 | 2017-10-01 | 2019-09-30 | [12 empty] | Retrofit | BPA Qualified |  |  | BPA Qualified UES | 0 | 0 | 7.64 | Yes | -26.85 | 0.01
CHVEN20538 | Heating Zone 2 | All Cooling Zones | Commercial | HVAC | Envelope | Insulation | K-8 School | Heat Pump | Wall | <= R-5 to R-19 (Metal Frame) | 3.97 | 0.6 | 3.67 | Insulation K-8 School Heat Pump Wall <= R-5 to R-19 (Metal Frame) |  | Existing | K-8 School |  | 1.52 | 45 | 2016-10-01 | 2017-09-30 | [12 empty] | Retrofit | RTF Approved | 2015-05-12 | ComWeatherizationSchool_v2_2.xlsm | RTF Active UES (Deemed) | 0 | 0 | 10.8 | Yes | -130.7 | 0
CHVEN20568 | Heating Zone 2 | All Cooling Zones | Commercial | HVAC | Envelope | Insulation | K-8 School | Resistance | Wall | <= R-5 to R-19 (Metal Frame) | 3.97 | 0.6 | 3.67 | Insulation K-8 School Resistance Wall <= R-5 to R-19 (Metal Frame) |  | Existing | K-8 School |  | 1.52 | 45 | 2016-10-01 | 2017-09-30 | [12 empty] | Retrofit | RTF Approved | 2015-05-12 | ComWeatherizationSchool_v2_2.xlsm | RTF Active UES (Deemed) | 0 | 0 | 10.8 | Yes | -130.7 | 0
CHVEN20541 | Heating Zone 2 | All Cooling Zones | Commercial | HVAC | Envelope | Insulation | K-8 School | Heat Pump | Wall | <= R-5 to R-19 (Wood Frame) | 4.95 | 0.6 | 4.58 | Insulation K-8 School Heat Pump Wall <= R-5 to R-19 (Wood Frame) |  | Existing | K-8 School |  | 1.52 | 45 | 2016-10-01 | 2017-09-30 | [12 empty] | Retrofit | RTF Approved | 2015-05-12 | ComWeatherizationSchool_v2_2.xlsm | RTF Active UES (Deemed) | 0 | 0 | 13.48 | Yes | -134.61 | 0
CHVEN20571 | Heating Zone 2 | All Cooling Zones | Commercial | HVAC | Envelope | Insulation | K-8 School | Resistance | Wall | <= R-5 to R-19 (Wood Frame) | 6.94 | 0.65 | 6.42 | Insulation K-8 School Resistance Wall <= R-5 to R-19 (Wood Frame) |  | Existing | K-8 School |  | 1.52 | 45 | 2016-10-01 | 2017-09-30 | [12 empty] | Retrofit | RTF Approved | 2015-05-12 | ComWeatherizationSchool_v2_2.xlsm | RTF Active UES (Deemed) | 0.01 | 0.01 | 18.89 | Yes | -139.14 | 0
CHVEN20520 | Heating Zone 2 | All Cooling Zones | Commercial | HVAC | Envelope | Insulation | K-8 School | Heat Pump | Roof | <= R-5 to R-25 + R-11 | 5.94 | 1.6 | 5.5 | Insulation K-8 School Heat Pump Roof <= R-5 to R-25 + R-11 |  | Existing | K-8 School |  | 4.03 | 45 | 2016-10-01 | 2017-09-30 | [12 empty] | Retrofit | RTF Approved | 2015-05-12 | ComWeatherizationSchool_v2_2.xlsm | RTF Active UES (Deemed) | 0 | 0 | 6.11 | Yes | -115.53 | 0
CHVEN20550 | Heating Zone 2 | All Cooling Zones | Commercial | HVAC | Envelope | Insulation | K-8 School | Resistance | Roof | <= R-5 to R-25 + R-11 | 8.92 | 1.6 | 8.25 | Insulation K-8 School Resistance Roof <= R-5 to R-25 + R-11 |  | Existing | K-8 School |  | 4.03 | 45 | 2016-10-01 | 2017-09-30 | [12 empty] | Retrofit | RTF Approved | 2015-05-12 | ComWeatherizationSchool_v2_2.xlsm | RTF Active UES (Deemed) | 0.01 | 0.01 | 9.16 | Yes | -127.16 | 0
CHVEN20524 | Heating Zone 2 | All Cooling Zones | Commercial | HVAC | Envelope | Insulation | K-8 School | Heat Pump | Attic | <= R-5 to R-30 | 5.94 | 0.6 | 5.5 | Insulation K-8 School Heat Pump Attic <= R-5 to R-30 |  | Existing | K-8 School |  | 0.87 | 45 | 2016-10-01 | 2017-09-30 | [12 empty] | Retrofit | RTF Approved | 2015-05-12 | ComWeatherizationSchool_v2_2.xlsm | RTF Active UES (Deemed) | 0 | 0 | 28.28 | Yes | -142.88 | 0
CHVEN20554 | Heating Zone 2 | All Cooling Zones | Commercial | HVAC | Envelope | Insulation | K-8 School | Resistance | Attic | <= R-5 to R-30 | 8.92 | 0.6 | 8.25 | Insulation K-8 School Resistance Attic <= R-5 to R-30 |  | Existing | K-8 School |  | 0.87 | 45 | 2016-10-01 | 2017-09-30 | [12 empty] | Retrofit | RTF Approved | 2015-05-12 | ComWeatherizationSchool_v2_2.xlsm | RTF Active UES (Deemed) | 0.01 | 0.01 | 42.42 | Yes | -145.39 | 0
CHVEN20823 | Heating Zone 2 | All Cooling Zones | Commercial | HVAC | Envelope | Insulation | Hospital | Heat Pump | Attic or Roof | <= R-5 to R-30 | 4.64 | 1.05 | 4.32 | Insulation Hospital Heat Pump Attic or Roof <= R-5 to R-30 |  | Existing | Hospital |  | 0.87 | 30 | 2017-10-01 | 2019-09-30 | [12 empty] | Retrofit | BPA Qualified |  |  | BPA Qualified UES | 0 | 0 | 10.36 | Yes | -45.93 | 0.04
CHVEN20877 | Heating Zone 2 | All Cooling Zones | Commercial | HVAC | Envelope | Insulation | Large Retail 50,000 - 100,000 sq ft | Heat Pump | Attic or Roof | <= R-5 to R-30 | 3.77 | 1.05 | 3.49 | Insulation Large Retail 50,000 - 100,000 sq ft Heat Pump Attic or Roof <= R-5 to R-30 |  | Existing | Large Retail 50,000 - 100,000 sq ft |  | 0.87 | 30 | 2017-10-01 | 2019-09-30 | [12 empty] | Retrofit | BPA Qualified |  |  | BPA Qualified UES | 0.01 | 0.01 | 23.19 | Yes | -252.53 | 0.04
CHVEN20859 | Heating Zone 2 | All Cooling Zones | Commercial | HVAC | Envelope | Insulation | Lodging | Heat Pump | Attic or Roof | <= R-5 to R-30 | 6.76 | 1.05 | 6.28 | Insulation Lodging Heat Pump Attic or Roof <= R-5 to R-30 |  | Existing | Lodging |  | 0.87 | 30 | 2017-10-01 | 2019-09-30 | [12 empty] | Retrofit | BPA Qualified |  |  | BPA Qualified UES | 0 | 0 | 19.68 | Yes | -84.68 | 0.06
CHVEN20811 | Heating Zone 2 | All Cooling Zones | Commercial | HVAC | Envelope | Insulation | Medium Office 5,000 to 50,000 sq ft | Heat Pump | Attic or Roof | <= R-5 to R-30 | 1.26 | 1.05 | 1.17 | Insulation Medium Office 5,000 to 50,000 sq ft Heat Pump Attic or Roof <= R-5 to R-30 |  | Existing | Medium Office 5,000 to 50,000 sq ft |  | 0.87 | 30 | 2017-10-01 | 2019-09-30 | [12 empty] | Retrofit | BPA Qualified |  |  | BPA Qualified UES | 0 | 0 | 3.14 | Yes | -29.49 | 0.01
CHVEN20871 | Heating Zone 2 | All Cooling Zones | Commercial | HVAC | Envelope | Insulation | Medium Retail 5000 - 50,000 sq ft | Heat Pump | Attic or Roof | <= R-5 to R-30 | 3.47 | 1.05 | 3.22 | Insulation Medium Retail 5000 - 50,000 sq ft Heat Pump Attic or Roof <= R-5 to R-30 |  | Existing | Medium Retail 5000 - 50,000 sq ft |  | 0.87 | 30 | 2017-10-01 | 2019-09-30 | [12 empty] | Retrofit | BPA Qualified |  |  | BPA Qualified UES | 0 | 0 | 21.39 | Yes | -251.33 | 0.03
CHVEN20817 | Heating Zone 2 | All Cooling Zones | Commercial | HVAC | Envelope | Insulation | Other | Heat Pump | Attic or Roof | <= R-5 to R-30 | 3.97 | 1.05 | 3.68 | Insulation Other Heat Pump Attic or Roof <= R-5 to R-30 |  | Existing | Other |  | 0.87 | 30 | 2017-10-01 | 2019-09-30 | [12 empty] | Retrofit | BPA Qualified |  |  | BPA Qualified UES | 0 | 0 | 19.12 | Yes | -181.94 | 0.04
CHVEN20805 | Heating Zone 2 | All Cooling Zones | Commercial | HVAC | Envelope | Insulation | Restaurant | Heat Pump | Attic or Roof | <= R-5 to R-30 | 2.71 | 1.05 | 2.51 | Insulation Restaurant Heat Pump Attic or Roof <= R-5 to R-30 |  | Existing | Restaurant |  | 0.87 | 30 | 2017-10-01 | 2019-09-30 | [12 empty] | Retrofit | BPA Qualified |  |  | BPA Qualified UES | 0 | 0 | 9.36 | Yes | -102.44 | 0.03
CHVEN20838 | Heating Zone 2 | All Cooling Zones | Commercial | HVAC | Envelope | Insulation | School K-12 | Heat Pump | Attic or Roof | <= R-5 to R-30 | 5.94 | 1.05 | 5.5 | Insulation School K-12 Heat Pump Attic or Roof <= R-5 to R-30 |  | Existing | School K-12 |  | 0.87 | 30 | 2017-10-01 | 2019-09-30 | [12 empty] | Retrofit | BPA Qualified |  |  | BPA Qualified UES | 0.01 | 0.01 | 30.18 | Yes | -200.72 | 0.06
CHVEN20865 | Heating Zone 2 | All Cooling Zones | Commercial | HVAC | Envelope | Insulation | Small Office <5,000 sq ft | Heat Pump | Attic or Roof | <= R-5 to R-30 | 2.95 | 1.05 | 2.73 | Insulation Small Office <5,000 sq ft Heat Pump Attic or Roof <= R-5 to R-30 |  | Existing | Small Office <5,000 sq ft |  | 0.87 | 30 | 2017-10-01 | 2019-09-30 | [12 empty] | Retrofit | BPA Qualified |  |  | BPA Qualified UES | 0 | 0 | 20.57 | Yes | -292.63 | 0.03
CHVEN20883 | Heating Zone 2 | All Cooling Zones | Commercial | HVAC | Envelope | Insulation | Warehouse | Heat Pump | Attic or Roof | <= R-5 to R-30 | 1.62 | 1.05 | 1.51 | Insulation Warehouse Heat Pump Attic or Roof <= R-5 to R-30 |  | Existing | Warehouse |  | 0.87 | 30 | 2017-10-01 | 2019-09-30 | [12 empty] | Retrofit | BPA Qualified |  |  | BPA Qualified UES | 0 | 0 | 3.3 | Yes | -15.37 | 0.02
CHVEN20824 | Heating Zone 2 | All Cooling Zones | Commercial | HVAC | Envelope | Insulation | Hospital | Resistance | Attic or Roof | <= R-5 to R-30 | 6.96 | 1.05 | 6.48 | Insulation Hospital Resistance Attic or Roof <= R-5 to R-30 |  | Existing | Hospital |  | 0.87 | 30 | 2017-10-01 | 2019-09-30 | [12 empty] | Retrofit | BPA Qualified |  |  | BPA Qualified UES | 0 | 0 | 15.54 | Yes | -49.79 | 0.07
CHVEN20878 | Heating Zone 2 | All Cooling Zones | Commercial | HVAC | Envelope | Insulation | Large Retail 50,000 - 100,000 sq ft | Resistance | Attic or Roof | <= R-5 to R-30 | 5.65 | 1.05 | 5.24 | Insulation Large Retail 50,000 - 100,000 sq ft Resistance Attic or Roof <= R-5 to R-30 |  | Existing | Large Retail 50,000 - 100,000 sq ft |  | 0.87 | 30 | 2017-10-01 | 2019-09-30 | [12 empty] | Retrofit | BPA Qualified |  |  | BPA Qualified UES | 0.01 | 0.01 | 34.81 | Yes | -257.28 | 0.05
CHVEN20860 | Heating Zone 2 | All Cooling Zones | Commercial | HVAC | Envelope | Insulation | Lodging | Resistance | Attic or Roof | <= R-5 to R-30 | 10.14 | 1.05 | 9.42 | Insulation Lodging Resistance Attic or Roof <= R-5 to R-30 |  | Existing | Lodging |  | 0.87 | 30 | 2017-10-01 | 2019-09-30 | [12 empty] | Retrofit | BPA Qualified |  |  | BPA Qualified UES | 0 | 0 | 29.52 | Yes | -87.32 | 0.1
CHVEN20812 | Heating Zone 2 | All Cooling Zones | Commercial | HVAC | Envelope | Insulation | Medium Office 5,000 to 50,000 sq ft | Resistance | Attic or Roof | <= R-5 to R-30 | 1.89 | 1.05 | 1.76 | Insulation Medium Office 5,000 to 50,000 sq ft Resistance Attic or Roof <= R-5 to R-30 |  | Existing | Medium Office 5,000 to 50,000 sq ft |  | 0.87 | 30 | 2017-10-01 | 2019-09-30 | [12 empty] | Retrofit | BPA Qualified |  |  | BPA Qualified UES | 0 | 0 | 4.72 | Yes | -43.77 | 0.02
CHVEN20872 | Heating Zone 2 | All Cooling Zones | Commercial | HVAC | Envelope | Insulation | Medium Retail 5000 - 50,000 sq ft | Resistance | Attic or Roof | <= R-5 to R-30 | 5.21 | 1.05 | 4.83 | Insulation Medium Retail 5000 - 50,000 sq ft Resistance Attic or Roof <= R-5 to R-30 |  | Existing | Medium Retail 5000 - 50,000 sq ft |  | 0.87 | 30 | 2017-10-01 | 2019-09-30 | [12 empty] | Retrofit | BPA Qualified |  |  | BPA Qualified UES | 0.01 | 0.01 | 32.09 | Yes | -256.48 | 0.05
CHVEN20818 | Heating Zone 2 | All Cooling Zones | Commercial | HVAC | Envelope | Insulation | Other | Resistance | Attic or Roof | <= R-5 to R-30 | 5.94 | 1.05 | 5.51 | Insulation Other Resistance Attic or Roof <= R-5 to R-30 |  | Existing | Other |  | 0.87 | 30 | 2017-10-01 | 2019-09-30 | [12 empty] | Retrofit | BPA Qualified |  |  | BPA Qualified UES | 0.01 | 0.01 | 28.62 | Yes | -186.43 | 0.06
CHVEN20806 | Heating Zone 2 | All Cooling Zones | Commercial | HVAC | Envelope | Insulation | Restaurant | Resistance | Attic or Roof | <= R-5 to R-30 | 4.06 | 1.05 | 3.76 | Insulation Restaurant Resistance Attic or Roof <= R-5 to R-30 |  | Existing | Restaurant |  | 0.87 | 30 | 2017-10-01 | 2019-09-30 | [12 empty] | Retrofit | BPA Qualified |  |  | BPA Qualified UES | 0 | 0 | 14.02 | Yes | -109.02 | 0.04
CHVEN20843 | Heating Zone 2 | All Cooling Zones | Commercial | HVAC | Envelope | Insulation | School K-12 | Resistance | Attic or Roof | <= R-5 to R-30 | 8.29 | 1.05 | 7.67 | Insulation School K-12 Resistance Attic or Roof <= R-5 to R-30 |  | Existing | School K-12 |  | 0.87 | 30 | 2017-10-01 | 2019-09-30 | [12 empty] | Retrofit | BPA Qualified |  |  | BPA Qualified UES | 0.01 | 0.01 | 42.08 | Yes | -203.27 | 0.08
CHVEN20866 | Heating Zone 2 | All Cooling Zones | Commercial | HVAC | Envelope | Insulation | Small Office <5,000 sq ft | Resistance | Attic or Roof | <= R-5 to R-30 | 4.42 | 1.05 | 4.09 | Insulation Small Office <5,000 sq ft Resistance Attic or Roof <= R-5 to R-30 |  | Existing | Small Office <5,000 sq ft |  | 0.87 | 30 | 2017-10-01 | 2019-09-30 | [12 empty] | Retrofit | BPA Qualified |  |  | BPA Qualified UES | 0.01 | 0.01 | 30.82 | Yes | -298.68 | 0.04
CHVEN20884 | Heating Zone 2 | All Cooling Zones | Commercial | HVAC | Envelope | Insulation | Warehouse | Resistance | Attic or Roof | <= R-5 to R-30 | 2.44 | 1.05 | 2.27 | Insulation Warehouse Resistance Attic or Roof <= R-5 to R-30 |  | Existing | Warehouse |  | 0.87 | 30 | 2017-10-01 | 2019-09-30 | [12 empty] | Retrofit | BPA Qualified |  |  | BPA Qualified UES | 0 | 0 | 4.96 | Yes | -26.43 | 0.02
CHVEN20525 | Heating Zone 2 | All Cooling Zones | Commercial | HVAC | Envelope | Insulation | K-8 School | Heat Pump | Roof | <= R-5 to R-30 | 5.94 | 0.8 | 5.5 | Insulation K-8 School Heat Pump Roof <= R-5 to R-30 |  | Existing | K-8 School |  | 5.42 | 45 | 2016-10-01 | 2017-09-30 | [12 empty] | Retrofit | RTF Approved | 2015-05-12 | ComWeatherizationSchool_v2_2.xlsm | RTF Active UES (Deemed) | 0 | 0 | 4.54 | Yes | -103.5 | 0
CHVEN20555 | Heating Zone 2 | All Cooling Zones | Commercial | HVAC | Envelope | Insulation | K-8 School | Resistance | Roof | <= R-5 to R-30 | 8.92 | 0.8 | 8.25 | Insulation K-8 School Resistance Roof <= R-5 to R-30 |  | Existing | K-8 School |  | 5.42 | 45 | 2016-10-01 | 2017-09-30 | [12 empty] | Retrofit | RTF Approved | 2015-05-12 | ComWeatherizationSchool_v2_2.xlsm | RTF Active UES (Deemed) | 0.01 | 0.01 | 6.81 | Yes | -119.14 | 0
CHVEN20529 | Heating Zone 2 | All Cooling Zones | Commercial | HVAC | Envelope | Insulation | K-8 School | Heat Pump | Attic | <= R-5 to R-49 | 5.94 | 0.7 | 5.5 | Insulation K-8 School Heat Pump Attic <= R-5 to R-49 |  | Existing | K-8 School |  | 1.11 | 45 | 2016-10-01 | 2017-09-30 | [12 empty] | Retrofit | RTF Approved | 2015-05-12 | ComWeatherizationSchool_v2_2.xlsm | RTF Active UES (Deemed) | 0 | 0 | 22.17 | Yes | -140.8 | 0
CHVEN20559 | Heating Zone 2 | All Cooling Zones | Commercial | HVAC | Envelope | Insulation | K-8 School | Resistance | Attic | <= R-5 to R-49 | 8.92 | 0.7 | 8.25 | Insulation K-8 School Resistance Attic <= R-5 to R-49 |  | Existing | K-8 School |  | 1.11 | 45 | 2016-10-01 | 2017-09-30 | [12 empty] | Retrofit | RTF Approved | 2015-05-12 | ComWeatherizationSchool_v2_2.xlsm | RTF Active UES (Deemed) | 0.01 | 0.01 | 33.25 | Yes | -144 | 0
CHVEN20496 | Heating Zone 2 | All Cooling Zones | Commercial | HVAC | Envelope | Insulation | Full Service Restaurant | Heat Pump | Attic or Roof | <= R-5 to R-49 | 3 | 0.7 | 2.78 | Insulation Full Service Restaurant Heat Pump Attic or Roof <= R-5 to R-49 |  | Existing | Full Service Restaurant |  | 1.11 | 30 | 2016-10-01 | 2017-09-30 | [12 empty] | Retrofit | BPA Qualified |  |  | BPA Qualified UES | 0 | 0 | 5.8 | Yes | -97.32 | 0
CHVEN20652 | Heating Zone 2 | All Cooling Zones | Commercial | HVAC | Envelope | Insulation | Hospital | Heat Pump | Attic or Roof | <= R-5 to R-49 | 4.89 | 1.1 | 4.55 | Insulation Hospital Heat Pump Attic or Roof <= R-5 to R-49 |  | Existing | Hospital |  | 1.11 | 30 | 2017-10-01 | 2019-09-30 | [12 empty] | Retrofit | BPA Qualified |  |  | BPA Qualified UES | 0 | 0 | 3.98 | Yes | -14.97 | 0
CHVEN20748 | Heating Zone 2 | All Cooling Zones | Commercial | HVAC | Envelope | Insulation | Large Retail 50,000 - 100,000 sq ft | Heat Pump | Attic or Roof | <= R-5 to R-49 | 4.02 | 1.1 | 3.73 | Insulation Large Retail 50,000 - 100,000 sq ft Heat Pump Attic or Roof <= R-5 to R-49 |  | Existing | Large Retail 50,000 - 100,000 sq ft |  | 1.11 | 30 | 2017-10-01 | 2019-09-30 | [12 empty] | Retrofit | BPA Qualified |  |  | BPA Qualified UES | 0 | 0 | 6.13 | Yes | -69.9 | 0
CHVEN20676 | Heating Zone 2 | All Cooling Zones | Commercial | HVAC | Envelope | Insulation | Lodging | Heat Pump | Attic or Roof | <= R-5 to R-49 | 7.08 | 1.1 | 6.58 | Insulation Lodging Heat Pump Attic or Roof <= R-5 to R-49 |  | Existing | Lodging |  | 1.11 | 30 | 2017-10-01 | 2019-09-30 | [12 empty] | Retrofit | BPA Qualified |  |  | BPA Qualified UES | 0 | 0 | 7.61 | Yes | -42.14 | 0
CHVEN20580 | Heating Zone 2 | All Cooling Zones | Commercial | HVAC | Envelope | Insulation | Medium Office | Heat Pump | Attic or Roof | <= R-5 to R-49 | 1.39 | 0.7 | 1.29 | Insulation Medium Office Heat Pump Attic or Roof <= R-5 to R-49 |  | Existing | Medium Office |  | 1.11 | 30 | 2016-10-01 | 2017-09-30 | [12 empty] | Retrofit | BPA Qualified |  |  | BPA Qualified UES | 0 | 0 | 1.5 | Yes | 7.15 | 0
CHVEN20580 | Heating Zone 2 | All Cooling Zones | Commercial | HVAC | Envelope | Insulation | Medium Office 5,000 to 50,000 sq ft | Heat Pump | Attic or Roof | <= R-5 to R-49 | 1.39 | 1.1 | 1.29 | Insulation Medium Office 5,000 to 50,000 sq ft Heat Pump Attic or Roof <= R-5 to R-49 |  | Existing | Medium Office 5,000 to 50,000 sq ft |  | 1.11 | 30 | 2017-10-01 | 2019-09-30 | [12 empty] | Retrofit | BPA Qualified |  |  | BPA Qualified UES | 0 | 0 | 1.5 | Yes | 7.15 | 0
CHVEN20724 | Heating Zone 2 | All Cooling Zones | Commercial | HVAC | Envelope | Insulation | Medium Retail 5000 - 50,000 sq ft | Heat Pump | Attic or Roof | <= R-5 to R-49 | 3.71 | 1.1 | 3.44 | Insulation Medium Retail 5000 - 50,000 sq ft Heat Pump Attic or Roof <= R-5 to R-49 |  | Existing | Medium Retail 5000 - 50,000 sq ft |  | 1.11 | 30 | 2017-10-01 | 2019-09-30 | [12 empty] | Retrofit | BPA Qualified |  |  | BPA Qualified UES | 0 | 0 | 5.65 | Yes | -68.12 | 0
CHVEN20604 | Heating Zone 2 | All Cooling Zones | Commercial | HVAC | Envelope | Insulation | Midrise Apartment | Heat Pump | Attic or Roof | <= R-5 to R-49 | 6.55 | 0.7 | 6.08 | Insulation Midrise Apartment Heat Pump Attic or Roof <= R-5 to R-49 |  | Existing | Midrise Apartment |  | 1.11 | 30 | 2016-10-01 | 2017-09-30 | [12 empty] | Retrofit | BPA Qualified |  |  | BPA Qualified UES | 0 | 0 | 7.3 | Yes | -43.91 | 0
CHVEN20628 | Heating Zone 2 | All Cooling Zones | Commercial | HVAC | Envelope | Insulation | Other | Heat Pump | Attic or Roof | <= R-5 to R-49 | 4.22 | 0.7 | 3.91 | Insulation Other Heat Pump Attic or Roof <= R-5 to R-49 |  | Existing | Other |  | 1.11 | 30 | 2016-10-01 | 2017-09-30 | [12 empty] | Retrofit | BPA Qualified |  |  | BPA Qualified UES | 0 | 0 | 5.46 | Yes | -51.92 | 0
CHVEN20628 | Heating Zone 2 | All Cooling Zones | Commercial | HVAC | Envelope | Insulation | Other | Heat Pump | Attic or Roof | <= R-5 to R-49 | 4.22 | 1.1 | 3.91 | Insulation Other Heat Pump Attic or Roof <= R-5 to R-49 |  | Existing | Other |  | 1.11 | 30 | 2017-10-01 | 2019-09-30 | [12 empty] | Retrofit | BPA Qualified |  |  | BPA Qualified UES | 0 | 0 | 5.46 | Yes | -51.92 | 0
CHVEN20652 | Heating Zone 2 | All Cooling Zones | Commercial | HVAC | Envelope | Insulation | Outpatient Care | Heat Pump | Attic or Roof | <= R-5 to R-49 | 4.89 | 0.7 | 4.55 | Insulation Outpatient Care Heat Pump Attic or Roof <= R-5 to R-49 |  | Existing | Outpatient Care |  | 1.11 | 30 | 2016-10-01 | 2017-09-30 | [12 empty] | Retrofit | BPA Qualified |  |  | BPA Qualified UES | 0 | 0 | 3.98 | Yes | -14.97 | 0
CHVEN20496 | Heating Zone 2 | All Cooling Zones | Commercial | HVAC | Envelope | Insulation | Restaurant | Heat Pump | Attic or Roof | <= R-5 to R-49 | 3 | 1.1 | 2.78 | Insulation Restaurant Heat Pump Attic or Roof <= R-5 to R-49 |  | Existing | Restaurant |  | 1.11 | 30 | 2017-10-01 | 2019-09-30 | [12 empty] | Retrofit | BPA Qualified |  |  | BPA Qualified UES | 0 | 0 | 5.8 | Yes | -97.32 | 0
CHVEN20839 | Heating Zone 2 | All Cooling Zones | Commercial | HVAC | Envelope | Insulation | School K-12 | Heat Pump | Attic or Roof | <= R-5 to R-49 | 5.94 | 1.1 | 5.5 | Insulation School K-12 Heat Pump Attic or Roof <= R-5 to R-49 |  | Existing | School K-12 |  | 1.11 | 30 | 2017-10-01 | 2019-09-30 | [12 empty] | Retrofit | BPA Qualified |  |  | BPA Qualified UES | 0.01 | 0.01 | 23.65 | Yes | -198.23 | 0.06
CHVEN20676 | Heating Zone 2 | All Cooling Zones | Commercial | HVAC | Envelope | Insulation | Small Hotel | Heat Pump | Attic or Roof | <= R-5 to R-49 | 7.08 | 0.7 | 6.58 | Insulation Small Hotel Heat Pump Attic or Roof <= R-5 to R-49 |  | Existing | Small Hotel |  | 1.11 | 30 | 2016-10-01 | 2017-09-30 | [12 empty] | Retrofit | BPA Qualified |  |  | BPA Qualified UES | 0 | 0 | 7.61 | Yes | -42.14 | 0
CHVEN20700 | Heating Zone 2 | All Cooling Zones | Commercial | HVAC | Envelope | Insulation | Small Office | Heat Pump | Attic or Roof | <= R-5 to R-49 | 3.14 | 0.7 | 2.91 | Insulation Small Office Heat Pump Attic or Roof <= R-5 to R-49 |  | Existing | Small Office |  | 1.11 | 30 | 2016-10-01 | 2017-09-30 | [12 empty] | Retrofit | BPA Qualified |  |  | BPA Qualified UES | 0 | 0 | 5.72 | Yes | -88.83 | 0
CHVEN20700 | Heating Zone 2 | All Cooling Zones | Commercial | HVAC | Envelope | Insulation | Small Office <5,000 sq ft | Heat Pump | Attic or Roof | <= R-5 to R-49 | 3.14 | 1.1 | 2.91 | Insulation Small Office <5,000 sq ft Heat Pump Attic or Roof <= R-5 to R-49 |  | Existing | Small Office <5,000 sq ft |  | 1.11 | 30 | 2017-10-01 | 2019-09-30 | [12 empty] | Retrofit | BPA Qualified |  |  | BPA Qualified UES | 0 | 0 | 5.72 | Yes | -88.83 | 0
CHVEN20724 | Heating Zone 2 | All Cooling Zones | Commercial | HVAC | Envelope | Insulation | Stand-alone Retail | Heat Pump | Attic or Roof | <= R-5 to R-49 | 3.71 | 0.7 | 3.44 | Insulation Stand-alone Retail Heat Pump Attic or Roof <= R-5 to R-49 |  | Existing | Stand-Alone Retail |  | 1.11 | 30 | 2016-10-01 | 2017-09-30 | [12 empty] | Retrofit | BPA Qualified |  |  | BPA Qualified UES | 0 | 0 | 5.65 | Yes | -68.12 | 0
CHVEN20748 | Heating Zone 2 | All Cooling Zones | Commercial | HVAC | Envelope | Insulation | Strip Mall | Heat Pump | Attic or Roof | <= R-5 to R-49 | 4.02 | 0.7 | 3.73 | Insulation Strip Mall Heat Pump Attic or Roof <= R-5 to R-49 |  | Existing | Strip Mall |  | 1.11 | 30 | 2016-10-01 | 2017-09-30 | [12 empty] | Retrofit | BPA Qualified |  |  | BPA Qualified UES | 0 | 0 | 6.13 | Yes | -69.9 | 0
CHVEN20772 | Heating Zone 2 | All Cooling Zones | Commercial | HVAC | Envelope | Insulation | Warehouse | Heat Pump | Attic or Roof | <= R-5 to R-49 | 1.72 | 0.7 | 1.6 | Insulation Warehouse Heat Pump Attic or Roof <= R-5 to R-49 |  | Existing | Warehouse |  | 1.11 | 30 | 2016-10-01 | 2017-09-30 | [12 empty] | Retrofit | BPA Qualified |  |  | BPA Qualified UES | 0 | 0 | 1.52 | Yes | 12.72 | 0
CHVEN20772 | Heating Zone 2 | All Cooling Zones | Commercial | HVAC | Envelope | Insulation | Warehouse | Heat Pump | Attic or Roof | <= R-5 to R-49 | 1.72 | 1.1 | 1.6 | Insulation Warehouse Heat Pump Attic or Roof <= R-5 to R-49 |  | Existing | Warehouse |  | 1.11 | 30 | 2017-10-01 | 2019-09-30 | [12 empty] | Retrofit | BPA Qualified |  |  | BPA Qualified UES | 0 | 0 | 1.52 | Yes | 12.72 | 0
CHVEN20508 | Heating Zone 2 | All Cooling Zones | Commercial | HVAC | Envelope | Insulation | Full Service Restaurant | Resistance | Attic or Roof | <= R-5 to R-49 | 4.5 | 0.7 | 4.17 | Insulation Full Service Restaurant Resistance Attic or Roof <= R-5 to R-49 |  | Existing | Full Service Restaurant |  | 1.11 | 30 | 2016-10-01 | 2017-09-30 | [12 empty] | Retrofit | BPA Qualified |  |  | BPA Qualified UES | 0 | 0 | 8.69 | Yes | -106.76 | 0
CHVEN20664 | Heating Zone 2 | All Cooling Zones | Commercial | HVAC | Envelope | Insulation | Hospital | Resistance | Attic or Roof | <= R-5 to R-49 | 7.34 | 1.1 | 6.83 | Insulation Hospital Resistance Attic or Roof <= R-5 to R-49 |  | Existing | Hospital |  | 1.11 | 30 | 2017-10-01 | 2019-09-30 | [12 empty] | Retrofit | BPA Qualified |  |  | BPA Qualified UES | 0 | 0 | 5.97 | Yes | -20.77 | 0
CHVEN20760 | Heating Zone 2 | All Cooling Zones | Commercial | HVAC | Envelope | Insulation | Large Retail 50,000 - 100,000 sq ft | Resistance | Attic or Roof | <= R-5 to R-49 | 6.04 | 1.1 | 5.6 | Insulation Large Retail 50,000 - 100,000 sq ft Resistance Attic or Roof <= R-5 to R-49 |  | Existing | Large Retail 50,000 - 100,000 sq ft |  | 1.11 | 30 | 2017-10-01 | 2019-09-30 | [12 empty] | Retrofit | BPA Qualified |  |  | BPA Qualified UES | 0 | 0 | 9.2 | Yes | -76.95 | 0
CHVEN20688 | Heating Zone 2 | All Cooling Zones | Commercial | HVAC | Envelope | Insulation | Lodging | Resistance | Attic or Roof | <= R-5 to R-49 | 10.63 | 1.1 | 9.88 | Insulation Lodging Resistance Attic or Roof <= R-5 to R-49 |  | Existing | Lodging |  | 1.11 | 30 | 2017-10-01 | 2019-09-30 | [12 empty] | Retrofit | BPA Qualified |  |  | BPA Qualified UES | 0 | 0 | 11.42 | Yes | -46.15 | 0.01
CHVEN20592 | Heating Zone 2 | All Cooling Zones | Commercial | HVAC | Envelope | Insulation | Medium Office | Resistance | Attic or Roof | <= R-5 to R-49 | 2.09 | 0.7 | 1.94 | Insulation Medium Office Resistance Attic or Roof <= R-5 to R-49 |  | Existing | Medium Office |  | 1.11 | 30 | 2016-10-01 | 2017-09-30 | [12 empty] | Retrofit | BPA Qualified |  |  | BPA Qualified UES | 0 | 0 | 2.26 | Yes | -13.37 | 0
CHVEN20592 | Heating Zone 2 | All Cooling Zones | Commercial | HVAC | Envelope | Insulation | Medium Office 5,000 to 50,000 sq ft | Resistance | Attic or Roof | <= R-5 to R-49 | 2.09 | 1.1 | 1.94 | Insulation Medium Office 5,000 to 50,000 sq ft Resistance Attic or Roof <= R-5 to R-49 |  | Existing | Medium Office 5,000 to 50,000 sq ft |  | 1.11 | 30 | 2017-10-01 | 2019-09-30 | [12 empty] | Retrofit | BPA Qualified |  |  | BPA Qualified UES | 0 | 0 | 2.26 | Yes | -13.37 | 0
CHVEN20736 | Heating Zone 2 | All Cooling Zones | Commercial | HVAC | Envelope | Insulation | Medium Retail 5000 - 50,000 sq ft | Resistance | Attic or Roof | <= R-5 to R-49 | 5.56 | 1.1 | 5.15 | Insulation Medium Retail 5000 - 50,000 sq ft Resistance Attic or Roof <= R-5 to R-49 |  | Existing | Medium Retail 5000 - 50,000 sq ft |  | 1.11 | 30 | 2017-10-01 | 2019-09-30 | [12 empty] | Retrofit | BPA Qualified |  |  | BPA Qualified UES | 0 | 0 | 8.46 | Yes | -75.72 | 0
CHVEN20616 | Heating Zone 2 | All Cooling Zones | Commercial | HVAC | Envelope | Insulation | Midrise Apartment | Resistance | Attic or Roof | <= R-5 to R-49 | 9.83 | 0.7 | 9.13 | Insulation Midrise Apartment Resistance Attic or Roof <= R-5 to R-49 |  | Existing | Midrise Apartment |  | 1.11 | 30 | 2016-10-01 | 2017-09-30 | [12 empty] | Retrofit | BPA Qualified |  |  | BPA Qualified UES | 0 | 0 | 10.96 | Yes | -48.25 | 0
CHVEN20640 | Heating Zone 2 | All Cooling Zones | Commercial | HVAC | Envelope | Insulation | Other | Resistance | Attic or Roof | <= R-5 to R-49 | 6.32 | 0.7 | 5.86 | Insulation Other Resistance Attic or Roof <= R-5 to R-49 |  | Existing | Other |  | 1.11 | 30 | 2016-10-01 | 2017-09-30 | [12 empty] | Retrofit | BPA Qualified |  |  | BPA Qualified UES | 0 | 0 | 8.18 | Yes | -58.63 | 0
CHVEN20640 | Heating Zone 2 | All Cooling Zones | Commercial | HVAC | Envelope | Insulation | Other | Resistance | Attic or Roof | <= R-5 to R-49 | 6.32 | 1.1 | 5.86 | Insulation Other Resistance Attic or Roof <= R-5 to R-49 |  | Existing | Other |  | 1.11 | 30 | 2017-10-01 | 2019-09-30 | [12 empty] | Retrofit | BPA Qualified |  |  | BPA Qualified UES | 0 | 0 | 8.18 | Yes | -58.63 | 0
CHVEN20664 | Heating Zone 2 | All Cooling Zones | Commercial | HVAC | Envelope | Insulation | Outpatient Care | Resistance | Attic or Roof | <= R-5 to R-49 | 7.34 | 0.7 | 6.83 | Insulation Outpatient Care Resistance Attic or Roof <= R-5 to R-49 |  | Existing | Outpatient Care |  | 1.11 | 30 | 2016-10-01 | 2017-09-30 | [12 empty] | Retrofit | BPA Qualified |  |  | BPA Qualified UES | 0 | 0 | 5.97 | Yes | -20.77 | 0
CHVEN20508 | Heating Zone 2 | All Cooling Zones | Commercial | HVAC | Envelope | Insulation | Restaurant | Resistance | Attic or Roof | <= R-5 to R-49 | 4.5 | 1.1 | 4.17 | Insulation Restaurant Resistance Attic or Roof <= R-5 to R-49 |  | Existing | Restaurant |  | 1.11 | 30 | 2017-10-01 | 2019-09-30 | [12 empty] | Retrofit | BPA Qualified |  |  | BPA Qualified UES | 0 | 0 | 8.69 | Yes | -106.76 | 0
CHVEN20844 | Heating Zone 2 | All Cooling Zones | Commercial | HVAC | Envelope | Insulation | School K-12 | Resistance | Attic or Roof | <= R-5 to R-49 | 8.92 | 1.1 | 8.25 | Insulation School K-12 Resistance Attic or Roof <= R-5 to R-49 |  | Existing | School K-12 |  | 1.11 | 30 | 2017-10-01 | 2019-09-30 | [12 empty] | Retrofit | BPA Qualified |  |  | BPA Qualified UES | 0.01 | 0.01 | 35.48 | Yes | -202.07 | 0.08
CHVEN20688 | Heating Zone 2 | All Cooling Zones | Commercial | HVAC | Envelope | Insulation | Small Hotel | Resistance | Attic or Roof | <= R-5 to R-49 | 10.63 | 0.7 | 9.88 | Insulation Small Hotel Resistance Attic or Roof <= R-5 to R-49 |  | Existing | Small Hotel |  | 1.11 | 30 | 2016-10-01 | 2017-09-30 | [12 empty] | Retrofit | BPA Qualified |  |  | BPA Qualified UES | 0 | 0 | 11.42 | Yes | -46.15 | 0.01
CHVEN20712 | Heating Zone 2 | All Cooling Zones | Commercial | HVAC | Envelope | Insulation | Small Office | Resistance | Attic or Roof | <= R-5 to R-49 | 4.71 | 0.7 | 4.36 | Insulation Small Office Resistance Attic or Roof <= R-5 to R-49 |  | Existing | Small Office |  | 1.11 | 30 | 2016-10-01 | 2017-09-30 | [12 empty] | Retrofit | BPA Qualified |  |  | BPA Qualified UES | 0 | 0 | 8.57 | Yes | -97.82 | 0
CHVEN20712 | Heating Zone 2 | All Cooling Zones | Commercial | HVAC | Envelope | Insulation | Small Office <5,000 sq ft | Resistance | Attic or Roof | <= R-5 to R-49 | 4.71 | 1.1 | 4.36 | Insulation Small Office <5,000 sq ft Resistance Attic or Roof <= R-5 to R-49 |  | Existing | Small Office <5,000 sq ft |  | 1.11 | 30 | 2017-10-01 | 2019-09-30 | [12 empty] | Retrofit | BPA Qualified |  |  | BPA Qualified UES | 0 | 0 | 8.57 | Yes | -97.82 | 0
CHVEN20736 | Heating Zone 2 | All Cooling Zones | Commercial | HVAC | Envelope | Insulation | Stand-alone Retail | Resistance | Attic or Roof | <= R-5 to R-49 | 5.56 | 0.7 | 5.15 | Insulation Stand-alone Retail Resistance Attic or Roof <= R-5 to R-49 |  | Existing | Stand-Alone Retail |  | 1.11 | 30 | 2016-10-01 | 2017-09-30 | [12 empty] | Retrofit | BPA Qualified |  |  | BPA Qualified UES | 0 | 0 | 8.46 | Yes | -75.72 | 0
CHVEN20760 | Heating Zone 2 | All Cooling Zones | Commercial | HVAC | Envelope | Insulation | Strip Mall | Resistance | Attic or Roof | <= R-5 to R-49 | 6.04 | 0.7 | 5.6 | Insulation Strip Mall Resistance Attic or Roof <= R-5 to R-49 |  | Existing | Strip Mall |  | 1.11 | 30 | 2016-10-01 | 2017-09-30 | [12 empty] | Retrofit | BPA Qualified |  |  | BPA Qualified UES | 0 | 0 | 9.2 | Yes | -76.95 | 0
CHVEN20784 | Heating Zone 2 | All Cooling Zones | Commercial | HVAC | Envelope | Insulation | Warehouse | Resistance | Attic or Roof | <= R-5 to R-49 | 2.58 | 0.7 | 2.4 | Insulation Warehouse Resistance Attic or Roof <= R-5 to R-49 |  | Existing | Warehouse |  | 1.11 | 30 | 2016-10-01 | 2017-09-30 | [12 empty] | Retrofit | BPA Qualified |  |  | BPA Qualified UES | 0 | 0 | 2.28 | Yes | -3.75 | 0
CHVEN20784 | Heating Zone 2 | All Cooling Zones | Commercial | HVAC | Envelope | Insulation | Warehouse | Resistance | Attic or Roof | <= R-5 to R-49 | 2.58 | 1.1 | 2.4 | Insulation Warehouse Resistance Attic or Roof <= R-5 to R-49 |  | Existing | Warehouse |  | 1.11 | 30 | 2017-10-01 | 2019-09-30 | [12 empty] | Retrofit | BPA Qualified |  |  | BPA Qualified UES | 0 | 0 | 2.28 | Yes | -3.75 | 0
CHVEN20544 | Heating Zone 2 | All Cooling Zones | Commercial | HVAC | Envelope | Insulation | K-8 School | Heat Pump | Wall | <= R-5 to R-9.5 | 3.97 | 0.35 | 3.67 | Insulation K-8 School Heat Pump Wall <= R-5 to R-9.5 |  | Existing | K-8 School |  | 5.72 | 45 | 2016-10-01 | 2017-09-30 | [12 empty] | Retrofit | RTF Approved | 2015-05-12 | ComWeatherizationSchool_v2_2.xlsm | RTF Active UES (Deemed) | 0 | 0 | 2.87 | Yes | -76.22 | 0
CHVEN20574 | Heating Zone 2 | All Cooling Zones | Commercial | HVAC | Envelope | Insulation | K-8 School | Resistance | Wall | <= R-5 to R-9.5 | 4.95 | 0.35 | 4.58 | Insulation K-8 School Resistance Wall <= R-5 to R-9.5 |  | Existing | K-8 School |  | 5.72 | 45 | 2016-10-01 | 2017-09-30 | [12 empty] | Retrofit | RTF Approved | 2015-05-12 | ComWeatherizationSchool_v2_2.xlsm | RTF Active UES (Deemed) | 0 | 0 | 3.58 | Yes | -90.96 | 0
LHVEN12056 | Heating Zone 2 | All Cooling Zones | Residential | HVAC | Envelope | Air Sealing | Existing Single Family | Prescriptive Air Sealing | Attic | Any Electric Heat | 0.2 | 0.08 | 0.18 | Air Sealing Existing Single Family Prescriptive Air Sealing Attic Any Electric Heat | Low Income | Existing | Single Family |  | 0.2 | 45 | 2015-10-01 | 2016-09-30 | per Square foot |  |  | Electric Heat | Attic | Prescriptive Air Sealing | [6 empty] | Retrofit | BPA Qualified |  |  | BPA Qualified UES | 0 | 0 | 2.6 | Yes | -21.1 | 0
RHVEN12050 | Heating Zone 2 | All Cooling Zones | Residential | HVAC | Envelope | Air Sealing | Existing Single Family | Prescriptive Air Sealing | Attic | Any Electric Heat | 0.2 | 0.08 | 0.18 | Air Sealing Existing Single Family Prescriptive Air Sealing Attic Any Electric Heat |  | Existing | Single Family |  | 0.2 | 45 | 2015-10-01 | 2016-09-30 | per Square foot |  |  | Electric Heat | Attic | Prescriptive Air Sealing | [6 empty] | Retrofit | BPA Qualified |  |  | BPA Qualified UES | 0 | 0 | 2.6 | Yes | -21.1 | 0
LHVEN12057 | Heating Zone 2 | All Cooling Zones | Residential | HVAC | Envelope | Air Sealing | Existing Single Family | Prescriptive Air Sealing | Crawlspace | Any Electric Heat | 0.2 | 0.08 | 0.18 | Air Sealing Existing Single Family Prescriptive Air Sealing Crawlspace Any Electric Heat | Low Income | Existing | Single Family |  | 0.2 | 45 | 2015-10-01 | 2016-09-30 | per Square foot |  |  | Electric Heat | Crawlspace | Prescriptive Air Sealing | [6 empty] | Retrofit | BPA Qualified |  |  | BPA Qualified UES | 0 | 0 | 2.6 | Yes | -21.1 | 0
RHVEN12051 | Heating Zone 2 | All Cooling Zones | Residential | HVAC | Envelope | Air Sealing | Existing Single Family | Prescriptive Air Sealing | Crawlspace | Any Electric Heat | 0.2 | 0.08 | 0.18 | Air Sealing Existing Single Family Prescriptive Air Sealing Crawlspace Any Electric Heat |  | Existing | Single Family |  | 0.2 | 45 | 2015-10-01 | 2016-09-30 | per Square foot |  |  | Electric Heat | Crawlspace | Prescriptive Air Sealing | [6 empty] | Retrofit | BPA Qualified |  |  | BPA Qualified UES | 0 | 0 | 2.6 | Yes | -21.1 | 0
RHVEN11919 | Heating Zone 2 | All Cooling Zones | Residential | HVAC | Envelope | Windows | Manufactured Home - Existing | Prime Windows and Patio Doors | Double Pane Base to 0.22 Window | Any Electric Heat | 11.68 | 8 | 10.83 | Windows Manufactured Home - Existing Prime Windows and Patio Doors Double Pane Base to 0.22 Window Any Electric Heat |  | Existing | Manufactured Home |  | 21.97 | 25 | 2019-10-01 | 2022-03-31 | per Square feet of window replaced | U-Factor .22 |  | Any Electric Heat | Window | Window u-factor .22 or better; Patio door u-factor .30 or better | [6 empty] | Retrofit | RTF Approved | 2016-01-21 | ResMHWeatherization_v4_2 | RTF Active UES (Deemed) | 0.01 | 0.01 | 1.4 | Yes | 10.6 | 0.01
LHVEN11917 | Heating Zone 2 | All Cooling Zones | Residential | HVAC | Envelope | Windows | Manufactured Home - Existing - Low Income | Prime Windows and Patio Doors | Double Pane Base to 0.22 Window | Any Electric Heat | 11.68 | 20 | 10.83 | Windows Manufactured Home - Existing - Low Income Prime Windows and Patio Doors Double Pane Base to 0.22 Window Any Electric Heat | Low Income | Existing | Manufactured Home |  | 21.97 | 25 | 2016-10-01 | 2022-03-31 | per Square feet of window replaced | U-Factor .22 |  | Any Electric Heat | Window | Window u-factor .22 or better; Patio door u-factor .30 or better | [6 empty] | Retrofit | RTF Approved | 2016-01-21 | ResMHWeatherization_v4_2 | RTF Active UES (Deemed) | 0.01 | 0.01 | 1.4 | Yes | 10.6 | 0.01
RHVEN12829 | Heating Zone 2 | All Cooling Zones | Residential | HVAC | Envelope | Windows | Multifamily - Existing - Low Rise | Prime Windows and Patio Doors | Double Pane Base to 0.22 Window | Any Electric Heat | 21.93 | 16 | 20.35 | Windows Multifamily - Existing - Low Rise Prime Windows and Patio Doors Double Pane Base to 0.22 Window Any Electric Heat |  | Existing | Multifamily Low Rise |  | 19.87 | 45 | 2019-10-01 | 2022-03-31 | per Square feet of window replaced | U-Factor .22 |  | Any Electric Heat | Window | Window u-factor .22 or better; Patio door u-factor .30 or better | [6 empty] | Retrofit | RTF Approved | 2017-03-28 | ResMFWeatherization_v3_4.xlsm | RTF Active UES (Deemed) | 0.01 | 0.01 | 2.42 | Yes | -19.06 | 0.01
LHVEN12835 | Heating Zone 2 | All Cooling Zones | Residential | HVAC | Envelope | Windows | Multifamily - Existing - Low Rise - Low Income | Prime Windows and Patio Doors | Double Pane Base to 0.22 Window | Any Electric Heat | 21.93 | 20 | 20.35 | Windows Multifamily - Existing - Low Rise - Low Income Prime Windows and Patio Doors Double Pane Base to 0.22 Window Any Electric Heat | Low Income | Existing | Multifamily Low Rise |  | 19.87 | 45 | 2019-10-01 | 2022-03-31 | per Square feet of window replaced | U-Factor .22 |  | Any Electric Heat | Window | Window u-factor .22 or better; Patio door u-factor .30 or better | [6 empty] | Retrofit | RTF Approved | 2017-03-28 | ResMFWeatherization_v3_4.xlsm | RTF Active UES (Deemed) | 0.01 | 0.01 | 2.42 | Yes | -19.06 | 0.01
RHVEN12418 | Heating Zone 2 | All Cooling Zones | Residential | HVAC | Envelope | Windows | Single Family - Existing | Prime Windows and Patio Doors | Double Pane Base to 0.22 Window | Any Electric Heat | 7.23 | 8 | 6.71 | Windows Single Family - Existing Prime Windows and Patio Doors Double Pane Base to 0.22 Window Any Electric Heat |  | Existing | Single Family |  | 21.8 | 45 | 2019-10-01 | 2022-03-31 | per Square feet of window replaced | U-Factor .22 |  | Any Electric Heat | Window | Window u-factor .22 or better; Patio door u-factor .30 or better | [6 empty] | Retrofit | BPA Qualified |  |  | BPA Qualified UES | 0 | 0 | 0.9 | No | 77.3 | 0
LHVEN12475 | Heating Zone 2 | All Cooling Zones | Residential | HVAC | Envelope | Windows | Single Family - Existing - Low Income | Prime Windows and Patio Doors | Double Pane Base to 0.22 Window | Any Electric Heat | 7.23 | 20 | 6.71 | Windows Single Family - Existing - Low Income Prime Windows and Patio Doors Double Pane Base to 0.22 Window Any Electric Heat | Low Income | Existing | Single Family |  | 21.8 | 45 | 2016-10-01 | 2022-03-31 | per Square feet of window replaced | U-Factor .22 |  | Any Electric Heat | Window | Window u-factor .22 or better; Patio door u-factor .30 or better | [6 empty] | Retrofit | BPA Qualified |  |  | BPA Qualified UES | 0 | 0 | 0.9 | No | 77.3 | 0
LHVEN12475 | Heating Zone 2 | All Cooling Zones | Residential | HVAC | Envelope | Windows | Existing Single Family | Window | Double Pane Base to 0.22 Window | Any Electric Heat | 7.93 | 20 | 7 | Existing Single Family Window Double Pane Base to 0.22 Window Any Electric Heat | Low Income | Existing | Single Family |  | 21.8 | 45 | 2015-10-01 | 2016-09-30 | per Square feet of window replaced | U-Factor .22 |  | Any Electric Heat | Window | Existing Single Family | Prime Window or Patio Door Replacement | Double Pane Base to 0.22 Window |  |  |  |  | Retrofit | BPA Qualified |  | ResSFWx_v3_1 | BPA Qualified UES | 0 | 0 | 0.67 | No | 113.96 | 0
RHVEN12418 | Heating Zone 2 | All Cooling Zones | Residential | HVAC | Envelope | Windows | Existing Single Family | Window | Double Pane Base to 0.22 Window | Any Electric Heat | 7.93 | 4 | 7 | Existing Single Family Window Double Pane Base to 0.22 Window Any Electric Heat |  | Existing | Single Family |  | 21.8 | 45 | 2015-10-01 | 2016-09-30 | per Square feet of window replaced | U-Factor .22 |  | Any Electric Heat | Window | Existing Single Family | Prime Window or Patio Door Replacement | Double Pane Base to 0.22 Window |  |  |  |  | Retrofit | BPA Qualified |  | ResSFWx_v3_1 | BPA Qualified UES | 0 | 0 | 0.67 | No | 113.96 | 0
RHVEN11919 | Heating Zone 2 | All Cooling Zones | Residential | HVAC | Envelope | Windows | Manufactured Home - Existing | Window | Double Pane Base to 0.22 Window | Any Electric Heat | 11.68 | 4 | 10.83 | Windows Manufactured Home - Existing Window Double Pane Base to 0.22 Window Any Electric Heat |  | Existing | Manufactured Home |  | 21.97 | 25 | 2016-10-01 | 2019-09-30 | per Square feet of window replaced | U-Factor .22 |  | Any Electric Heat | Window | Window u-factor .22 or better; Patio door u-factor .30 or better | [6 empty] | Retrofit | RTF Approved | 2016-01-21 | ResMHWeatherization_v4_2 | RTF Active UES (Deemed) | 0.01 | 0.01 | 1.4 | Yes | 10.6 | 0.01
RHVEN12829 | Heating Zone 2 | All Cooling Zones | Residential | HVAC | Envelope | Windows | Multifamily - Existing | Window | Double Pane Base to 0.22 Window | Any Electric Heat | 20.74 | 8 | 19.23 | Windows Multifamily - Existing Window Double Pane Base to 0.22 Window Any Electric Heat |  | Existing | Multifamily |  | 21.97 | 45 | 2016-10-01 | 2017-09-30 | per Square feet of window replaced | U-Factor .22 |  | Any Electric Heat | Window | Window u-factor .22 or better; Patio door u-factor .30 or better | [6 empty] | Retrofit | RTF Approved | 2010-09-27 | ResWXMF_v2_2 | RTF Active UES (Deemed) | 0.01 | 0.01 | 2.1 | Yes | -9.3 | 0.01
LHVEN12835 | Heating Zone 2 | All Cooling Zones | Residential | HVAC | Envelope | Windows | Multifamily - Existing - Low Income | Window | Double Pane Base to 0.22 Window | Any Electric Heat | 20.74 | 20 | 19.23 | Windows Multifamily - Existing - Low Income Window Double Pane Base to 0.22 Window Any Electric Heat Low Income | Low Income | Existing | Multifamily |  | 21.97 | 45 | 2016-10-01 | 2017-09-30 | per Square feet of window replaced | U-Factor .22 |  | Any Electric Heat | Window | Window u-factor .22 or better; Patio door u-factor .30 or better | [6 empty] | Retrofit | RTF Approved | 2010-09-27 | ResWXMF_v2_2 | RTF Active UES (Deemed) | 0.01 | 0.01 | 2.1 | Yes | -9.3 | 0.01
RHVEN12829 | Heating Zone 2 | All Cooling Zones | Residential | HVAC | Envelope | Windows | Multifamily - Existing - Low Rise | Window | Double Pane Base to 0.22 Window | Any Electric Heat | 22.35 | 8 | 20.73 | Windows Multifamily - Existing - Low Rise Window Double Pane Base to 0.22 Window Any Electric Heat |  | Existing | Multifamily Low Rise |  | 19.87 | 45 | 2017-10-01 | 2019-09-30 | per Square feet of window replaced | U-Factor .22 |  | Any Electric Heat | Window | Window u-factor .22 or better; Patio door u-factor .30 or better | [6 empty] | Retrofit | RTF Approved | 2016-03-15 | ResMFWeatherizationv3_2 | RTF Active UES (Deemed) | 0.01 | 0.01 | 2.47 | Yes | -20.12 | 0.21
LHVEN12835 | Heating Zone 2 | All Cooling Zones | Residential | HVAC | Envelope | Windows | Multifamily - Existing - Low Rise - Low Income | Window | Double Pane Base to 0.22 Window | Any Electric Heat | 22.35 | 20 | 20.73 | Windows Multifamily - Existing - Low Rise - Low Income Window Double Pane Base to 0.22 Window Any Electric Heat | Low Income | Existing | Multifamily Low Rise |  | 19.87 | 45 | 2017-10-01 | 2019-09-30 | per Square feet of window replaced | U-Factor .22 |  | Any Electric Heat | Window | Window u-factor .22 or better; Patio door u-factor .30 or better | [6 empty] | Retrofit | RTF Approved | 2016-03-15 | ResMFWeatherizationv3_2 | RTF Active UES (Deemed) | 0.01 | 0.01 | 2.47 | Yes | -20.12 | 0.21
RHVEN12418 | Heating Zone 2 | All Cooling Zones | Residential | HVAC | Envelope | Windows | Single Family - Existing | Window | Double Pane Base to 0.22 Window | Any Electric Heat | 7.23 | 4 | 6.71 | Windows Single Family - Existing Window Double Pane Base to 0.22 Window Any Electric Heat |  | Existing | Single Family |  | 21.8 | 45 | 2016-10-01 | 2019-09-30 | per Square feet of window replaced | U-Factor .22 |  | Any Electric Heat | Window | Window u-factor .22 or better; Patio door u-factor .30 or better | [6 empty] | Retrofit | BPA Qualified |  |  | BPA Qualified UES | 0 | 0 | 0.9 | No | 77.3 | 0
RHVEN10201 | Heating Zone 2 | All Cooling Zones | Residential | HVAC | Envelope | Windows | Manufactured Home - Existing | Prime Windows and Patio Doors | Double Pane Base to 0.30 Window | Any Electric Heat | 11.33 | 6 | 10.51 | Windows Manufactured Home - Existing Prime Windows and Patio Doors Double Pane Base to 0.30 Window Any Electric Heat |  | Existing | Manufactured Home |  | 20.61 | 25 | 2019-10-01 | 2022-03-31 | per Square feet of window replaced | U-Factor .30 |  | Any Electric Heat | Window | Window u-factor .30 or better; Patio door u-factor .35 or better | [6 empty] | Retrofit | RTF Approved | 2016-01-21 | ResMHWeatherization_v4_2 | RTF Active UES (Deemed) | 0.01 | 0.01 | 1.5 | Yes | 0.8 | 0.01
LHVEN10183 | Heating Zone 2 | All Cooling Zones | Residential | HVAC | Envelope | Windows | Manufactured Home - Existing - Low Income | Prime Windows and Patio Doors | Double Pane Base to 0.30 Window | Any Electric Heat | 11.33 | 20 | 10.51 | Windows Manufactured Home - Existing - Low Income Prime Windows and Patio Doors Double Pane Base to 0.30 Window Any Electric Heat | Low Income | Existing | Manufactured Home |  | 20.61 | 25 | 2016-10-01 | 2022-03-31 | per Square feet of window replaced | U-Factor .30 |  | Any Electric Heat | Window | Window u-factor .30 or better; Patio door u-factor .35 or better | [6 empty] | Retrofit | RTF Approved | 2016-01-21 | ResMHWeatherization_v4_2 | RTF Active UES (Deemed) | 0.01 | 0.01 | 1.5 | Yes | 0.8 | 0.01
RHVEN10195 | Heating Zone 2 | All Cooling Zones | Residential | HVAC | Envelope | Windows | Multifamily - Existing - Low Rise | Prime Windows and Patio Doors | Double Pane Base to 0.30 Window | Any Electric Heat | 17.98 | 12 | 16.68 | Windows Multifamily - Existing - Low Rise Prime Windows and Patio Doors Double Pane Base to 0.30 Window Any Electric Heat |  | Existing | Multifamily Low Rise |  | 17.81 | 45 | 2019-10-01 | 2022-03-31 | per Square feet of window replaced | U-Factor .30 |  | Any Electric Heat | Window | Window u-factor .30 or better; Patio door u-factor .35 or better | [6 empty] | Retrofit | RTF Approved | 2017-03-28 | ResMFWeatherization_v3_4.xlsm | RTF Active UES (Deemed) | 0.01 | 0.01 | 2.22 | Yes | -13.69 | 0.01
LHVEN10177 | Heating Zone 2 | All Cooling Zones | Residential | HVAC | Envelope | Windows | Multifamily - Existing - Low Rise - Low Income | Prime Windows and Patio Doors | Double Pane Base to 0.30 Window | Any Electric Heat | 17.98 | 20 | 16.68 | Windows Multifamily - Existing - Low Rise - Low Income Prime Windows and Patio Doors Double Pane Base to 0.30 Window Any Electric Heat | Low Income | Existing | Multifamily Low Rise |  | 17.81 | 45 | 2019-10-01 | 2022-03-31 | per Square feet of window replaced | U-Factor .30 |  | Any Electric Heat | Window | Window u-factor .30 or better; Patio door u-factor .35 or better | [6 empty] | Retrofit | RTF Approved | 2017-03-28 | ResMFWeatherization_v3_4.xlsm | RTF Active UES (Deemed) | 0.01 | 0.01 | 2.22 | Yes | -13.69 | 0.01
RHVEN12416 | Heating Zone 2 | All Cooling Zones | Residential | HVAC | Envelope | Windows | Single Family - Existing | Prime Windows and Patio Doors | Double Pane Base to 0.30 Window | Any Electric Heat | 6.29 | 6 | 5.83 | Windows Single Family - Existing Prime Windows and Patio Doors Double Pane Base to 0.30 Window Any Electric Heat |  | Existing | Single Family |  | 18.51 | 45 | 2019-10-01 | 2022-03-31 | per Square feet of window replaced | U-Factor .30 |  | Any Electric Heat | Window | Window u-factor .30 or better; Patio door u-factor .35 or better | [6 empty] | Retrofit | BPA Qualified |  |  | BPA Qualified UES | 0 | 0 | 0.9 | No | 73 | 0
LHVEN12473 | Heating Zone 2 | All Cooling Zones | Residential | HVAC | Envelope | Windows | Single Family - Existing - Low Income | Prime Windows and Patio Doors | Double Pane Base to 0.30 Window | Any Electric Heat | 6.29 | 20 | 5.83 | Windows Single Family - Existing - Low Income Prime Windows and Patio Doors Double Pane Base to 0.30 Window Any Electric Heat | Low Income | Existing | Single Family |  | 18.51 | 45 | 2016-10-01 | 2022-03-31 | per Square feet of window replaced | U-Factor .30 |  | Any Electric Heat | Window | Window u-factor .30 or better; Patio door u-factor .35 or better | [6 empty] | Retrofit | BPA Qualified |  |  | BPA Qualified UES | 0 | 0 | 0.9 | No | 73 | 0
LHVEN12473 | Heating Zone 2 | All Cooling Zones | Residential | HVAC | Envelope | Windows | Existing Single Family | Window | Double Pane Base to 0.30 Window | Any Electric Heat | 6.88 | 20 | 6.08 | Existing Single Family Window Double Pane Base to 0.30 Window Any Electric Heat | Low Income | Existing | Single Family |  | 18.51 | 45 | 2015-10-01 | 2016-09-30 | per Square feet of window replaced | U-Factor .30 |  | Any Electric Heat | Window | Existing Single Family | Prime Window or Patio Door Replacement | Double Pane Base to 0.30 Window |  |  |  |  | Retrofit | BPA Qualified |  | ResSFWx_v3_1 | BPA Qualified UES | 0 | 0 | 0.69 | No | 110.08 | 0
RHVEN12416 | Heating Zone 2 | All Cooling Zones | Residential | HVAC | Envelope | Windows | Existing Single Family | Window | Double Pane Base to 0.30 Window | Any Electric Heat | 6.88 | 3 | 6.08 | Existing Single Family Window Double Pane Base to 0.30 Window Any Electric Heat |  | Existing | Single Family |  | 18.51 | 45 | 2015-10-01 | 2016-09-30 | per Square feet of window replaced | U-Factor .30 |  | Any Electric Heat | Window | Existing Single Family | Prime Window or Patio Door Replacement | Double Pane Base to 0.30 Window |  |  |  |  | Retrofit | BPA Qualified |  | ResSFWx_v3_1 | BPA Qualified UES | 0 | 0 | 0.69 | No | 110.08 | 0
RHVEN10201 | Heating Zone 2 | All Cooling Zones | Residential | HVAC | Envelope | Windows | Manufactured Home - Existing | Window | Double Pane Base to 0.30 Window | Any Electric Heat | 11.33 | 3 | 10.51 | Windows Manufactured Home - Existing Window Double Pane Base to 0.30 Window Any Electric Heat |  | Existing | Manufactured Home |  | 20.61 | 25 | 2016-10-01 | 2019-09-30 | per Square feet of window replaced | U-Factor .30 |  | Any Electric Heat | Window | Window u-factor .30 or better; Patio door u-factor .35 or better | [6 empty] | Retrofit | RTF Approved | 2016-01-21 | ResMHWeatherization_v4_2 | RTF Active UES (Deemed) | 0.01 | 0.01 | 1.5 | Yes | 0.8 | 0.01
RHVEN10195 | Heating Zone 2 | All Cooling Zones | Residential | HVAC | Envelope | Windows | Multifamily - Existing | Window | Double Pane Base to 0.30 Window | Any Electric Heat | 17.58 | 6 | 16.3 | Windows Multifamily - Existing Window Double Pane Base to 0.30 Window Any Electric Heat |  | Existing | Multifamily |  | 18.63 | 45 | 2016-10-01 | 2017-09-30 | per Square feet of window replaced | U-Factor .30 |  | Any Electric Heat | Window | Window u-factor .30 or better; Patio door u-factor .35 or better | [6 empty] | Retrofit | RTF Approved |  |  | RTF Active UES (Deemed) | 0.01 | 0.01 | 2.1 | Yes | -9.2 | 0.01
LHVEN10177 | Heating Zone 2 | All Cooling Zones | Residential | HVAC | Envelope | Windows | Multifamily - Existing - Low Income | Window | Double Pane Base to 0.30 Window | Any Electric Heat | 17.58 | 20 | 16.3 | Windows Multifamily - Existing - Low Income Window Double Pane Base to 0.30 Window Any Electric Heat Low Income | Low Income | Existing | Multifamily |  | 18.63 | 45 | 2016-10-01 | 2017-09-30 | per Square feet of window replaced | U-Factor .30 |  | Any Electric Heat | Window | Window u-factor .30 or better; Patio door u-factor .35 or better | [6 empty] | Retrofit | RTF Approved |  |  | RTF Active UES (Deemed) | 0.01 | 0.01 | 2.1 | Yes | -9.2 | 0.01
RHVEN10195 | Heating Zone 2 | All Cooling Zones | Residential | HVAC | Envelope | Windows | Multifamily - Existing - Low Rise | Window | Double Pane Base to 0.30 Window | Any Electric Heat | 18.61 | 6 | 17.26 | Windows Multifamily - Existing - Low Rise Window Double Pane Base to 0.30 Window Any Electric Heat |  | Existing | Multifamily Low Rise |  | 17.81 | 45 | 2017-10-01 | 2019-09-30 | per Square feet of window replaced | U-Factor .30 |  | Any Electric Heat | Window | Window u-factor .30 or better; Patio door u-factor .35 or better | [6 empty] | Retrofit | RTF Approved | 2016-03-15 | ResMFWeatherizationv3_2 | RTF Active UES (Deemed) | 0.01 | 0.01 | 2.29 | Yes | -15.81 | 0.18
LHVEN10177 | Heating Zone 2 | All Cooling Zones | Residential | HVAC | Envelope | Windows | Multifamily - Existing - Low Rise - Low Income | Window | Double Pane Base to 0.30 Window | Any Electric Heat | 18.61 | 20 | 17.26 | Windows Multifamily - Existing - Low Rise - Low Income Window Double Pane Base to 0.30 Window Any Electric Heat | Low Income | Existing | Multifamily Low Rise |  | 17.81 | 45 | 2017-10-01 | 2019-09-30 | per Square feet of window replaced | U-Factor .30 |  | Any Electric Heat | Window | Window u-factor .30 or better; Patio door u-factor .35 or better | [6 empty] | Retrofit | RTF Approved | 2016-03-15 | ResMFWeatherizationv3_2 | RTF Active UES (Deemed) | 0.01 | 0.01 | 2.29 | Yes | -15.81 | 0.18
RHVEN12416 | Heating Zone 2 | All Cooling Zones | Residential | HVAC | Envelope | Windows | Single Family - Existing | Window | Double Pane Base to 0.30 Window | Any Electric Heat | 6.29 | 3 | 5.83 | Windows Single Family - Existing Window Double Pane Base to 0.30 Window Any Electric Heat |  | Existing | Single Family |  | 18.51 | 45 | 2016-10-01 | 2019-09-30 | per Square feet of window replaced | U-Factor .30 |  | Any Electric Heat | Window | Window u-factor .30 or better; Patio door u-factor .35 or better | [6 empty] | Retrofit | BPA Qualified |  |  | BPA Qualified UES | 0 | 0 | 0.9 | No | 73 | 0
RHVEN12850 | Heating Zone 2 | All Cooling Zones | Residential | HVAC | Envelope | Windows | Manufactured Home - Existing | Low-E Storm Windows | Double Pane Metal | Any Electric Heat | 4.8 | 2 | 4.45 | Windows Manufactured Home - Existing Low-E Storm Windows Double Pane Metal Any Electric Heat |  | Existing | Manufactured Home |  | 9.84 | 20 | 2017-04-01 | 2019-09-30 | per Square foot |  |  | Any Electric Heat | Window | [7 empty] | Retrofit | RTF Approved | 2016-01-21 | ResMHWeatherization_v4_2 |  | 0 | 0 | 1 | Yes | 59.2 | 0
RHVEN12850 | Heating Zone 2 | All Cooling Zones | Residential | HVAC | Envelope | Windows | Manufactured Home - Existing | Low-E Storm Windows | Double Pane Metal | Any Electric Heat | 4.8 | 2 | 4.45 | Windows Manufactured Home - Existing Low-E Storm Windows Double Pane Metal Any Electric Heat |  | Existing | Manufactured Home |  | 9.84 | 20 | 2016-10-01 | 2017-03-31 | per Square foot |  |  | Any Electric Heat | Window | [7 empty] | Retrofit |  |  |  |  | 0 | 0 | 1 | Yes | 59.2 | 0
RHVEN12850 | Heating Zone 2 | All Cooling Zones | Residential | HVAC | Envelope | Windows | Manufactured Home - Existing | Low-E Storm Windows | Double Pane Metal | Any Electric Heat | 4.8 | 2 | 4.45 | Windows Manufactured Home - Existing Low-E Storm Windows Double Pane Metal Any Electric Heat |  | Existing | Manufactured Home |  | 9.84 | 20 | 2019-10-01 | 2022-03-31 | per Square foot | ENERGY STAR |  | Any Electric Heat | Window | [7 empty] | Retrofit | RTF Approved | 2016-01-21 | ResMHWeatherization_v4_2 |  | 0 | 0 | 1 | Yes | 59.2 | 0
LHVEN12851 | Heating Zone 2 | All Cooling Zones | Residential | HVAC | Envelope | Windows | Manufactured Home - Existing - Low Income | Low-E Storm Windows | Double Pane Metal | Any Electric Heat | 4.8 | 10 | 4.45 | Windows Manufactured Home - Existing - Low Income Low-E Storm Windows Double Pane Metal Any Electric Heat Low Income | Low Income | Existing | Manufactured Home |  | 9.84 | 20 | 2017-04-01 | 2019-09-30 | per Square foot |  |  | Any Electric Heat | Window | [7 empty] | Retrofit | RTF Approved | 2016-01-21 | ResMHWeatherization_v4_2 |  | 0 | 0 | 1 | Yes | 59.2 | 0
LHVEN12851 | Heating Zone 2 | All Cooling Zones | Residential | HVAC | Envelope | Windows | Manufactured Home - Existing - Low Income | Low-E Storm Windows | Double Pane Metal | Any Electric Heat | 4.8 | 10 | 4.45 | Windows Manufactured Home - Existing - Low Income Low-E Storm Windows Double Pane Metal Any Electric Heat Low Income | Low Income | Existing | Manufactured Home |  | 9.84 | 20 | 2016-10-01 | 2017-03-31 | per Square foot |  |  | Any Electric Heat | Window | [7 empty] | Retrofit |  |  |  |  | 0 | 0 | 1 | Yes | 59.2 | 0
LHVEN12851 | Heating Zone 2 | All Cooling Zones | Residential | HVAC | Envelope | Windows | Manufactured Home - Existing - Low Income | Low-E Storm Windows | Double Pane Metal | Any Electric Heat | 4.8 | 10 | 4.45 | Windows Manufactured Home - Existing - Low Income Low-E Storm Windows Double Pane Metal Any Electric Heat Low Income | Low Income | Existing | Manufactured Home |  | 9.84 | 20 | 2019-10-01 | 2022-03-31 | per Square foot | ENERGY STAR |  | Any Electric Heat | Window | [7 empty] | Retrofit | RTF Approved | 2016-01-21 | ResMHWeatherization_v4_2 |  | 0 | 0 | 1 | Yes | 59.2 | 0
RHVEN13182 | Heating Zone 2 | All Cooling Zones | Residential | HVAC | Envelope | Windows | Multifamily - Existing | Low-E Storm Windows | Double Pane Metal | Any Electric Heat | 16.91 | 2 | 15.69 | Envelope Windows Multifamily - Existing Low-E Storm Windows Double Pane Metal |  | Existing | Multifamily |  | 9.92 | 20 | 2016-10-01 | 2017-09-30 | per Square foot |  |  | Any Electric Heat | Window | [7 empty] | Retrofit | BPA Qualified |  |  | BPA Qualified UES | 0.01 | 0.01 | 2.67 | Yes | -24.34 | 0.01
LHVEN13191 | Heating Zone 2 | All Cooling Zones | Residential | HVAC | Envelope | Windows | Multifamily - Existing - Low Income | Low-E Storm Windows | Double Pane Metal | Any Electric Heat | 16.91 | 10 | 15.69 | Envelope Windows Multifamily - Existing - Low Income Low-E Storm Windows Double Pane Metal Low Income | Low Income | Existing | Multifamily |  | 9.92 | 20 | 2016-10-01 | 2017-09-30 | per Square foot |  |  | Any Electric Heat | Window | [7 empty] | Retrofit | BPA Qualified |  |  | BPA Qualified UES | 0.01 | 0.01 | 2.67 | Yes | -24.34 | 0.01
RHVEN13182 | Heating Zone 2 | All Cooling Zones | Residential | HVAC | Envelope | Windows | Multifamily - Existing - Low Rise | Low-E Storm Windows | Double Pane Metal | Any Electric Heat | 17.42 | 2 | 16.16 | Windows Multifamily - Existing - Low Rise Low-E Storm Windows Double Pane Metal Any Electric Heat |  | Existing | Multifamily Low Rise |  | 9.92 | 20 | 2017-10-01 | 2019-09-30 | per Square foot |  |  | Any Electric Heat | Window | [7 empty] | Retrofit | RTF Approved | 2016-03-15 | ResMFWeatherizationv3_2 | RTF Active UES (Deemed) | 0.01 | 0.01 | 2.75 | Yes | -25.84 | 0.17
RHVEN13182 | Heating Zone 2 | All Cooling Zones | Residential | HVAC | Envelope | Windows | Multifamily - Existing - Low Rise | Low-E Storm Windows | Double Pane Metal | Any Electric Heat | 18.53 | 2 | 17.19 | Windows Multifamily - Existing - Low Rise Low-E Storm Windows Double Pane Metal Any Electric Heat |  | Existing | Multifamily Low Rise |  | 9.92 | 20 | 2019-10-01 | 2022-03-31 | per Square foot | ENERGY STAR |  | Any Electric Heat | Window | [7 empty] | Retrofit | RTF Approved | 2017-03-28 | ResMFWeatherization_v3_4.xlsm | RTF Active UES (Deemed) | 0.01 | 0.01 | 2.92 | Yes | -28.88 | 0.01
LHVEN13191 | Heating Zone 2 | All Cooling Zones | Residential | HVAC | Envelope | Windows | Multifamily - Existing - Low Rise - Low Income | Low-E Storm Windows | Double Pane Metal | Any Electric Heat | 17.42 | 10 | 16.16 | Windows Multifamily - Existing - Low Rise - Low Income Low-E Storm Windows Double Pane Metal Any Electric Heat | Low Income | Existing | Multifamily Low Rise |  | 9.92 | 20 | 2017-10-01 | 2019-09-30 | per Square foot |  |  | Any Electric Heat | Window | [7 empty] | Retrofit | RTF Approved | 2016-03-15 | ResMFWeatherizationv3_2 | RTF Active UES (Deemed) | 0.01 | 0.01 | 2.75 | Yes | -25.84 | 0.17
LHVEN13191 | Heating Zone 2 | All Cooling Zones | Residential | HVAC | Envelope | Windows | Multifamily - Existing - Low Rise - Low Income | Low-E Storm Windows | Double Pane Metal | Any Electric Heat | 18.53 | 10 | 17.19 | Windows Multifamily - Existing - Low Rise - Low Income Low-E Storm Windows Double Pane Metal Any Electric Heat | Low Income | Existing | Multifamily Low Rise |  | 9.92 | 20 | 2019-10-01 | 2022-03-31 | per Square foot | ENERGY STAR |  | Any Electric Heat | Window | [7 empty] | Retrofit | RTF Approved | 2017-03-28 | ResMFWeatherization_v3_4.xlsm | RTF Active UES (Deemed) | 0.01 | 0.01 | 2.92 | Yes | -28.88 | 0.01
RHVEN12904 | Heating Zone 2 | All Cooling Zones | Residential | HVAC | Envelope | Windows | Single Family - Existing | Low-E Storm Windows | Double Pane Metal | Any Electric Heat | 9.13 | 2 | 8.46 | Windows Single Family - Existing Low-E Storm Windows Double Pane Metal Any Electric Heat |  | Existing | Single Family |  | 8.94 | 20 | 2019-10-01 | 2022-03-31 | per Square foot | ENERGY STAR |  | Any Electric Heat | Window | [7 empty] | Retrofit | BPA Qualified |  |  | BPA Qualified UES | 0 | 0 | 2 | Yes | -23.52 | 0
RHVEN12904 | Heating Zone 2 | All Cooling Zones | Residential | HVAC | Envelope | Windows | Single Family - Existing | Low-E Storm Windows | Double Pane Metal | Any Electric Heat | 9.13 | 2 | 8.46 | Windows Single Family - Existing Low-E Storm Windows Double Pane Metal Any Electric Heat |  | Existing | Single Family |  | 8.94 | 20 | 2016-10-01 | 2019-09-30 | per Square foot |  |  | Any Electric Heat | Window | [7 empty] | Retrofit | BPA Qualified |  |  | BPA Qualified UES | 0 | 0 | 2 | Yes | -23.52 | 0
LHVEN12905 | Heating Zone 2 | All Cooling Zones | Residential | HVAC | Envelope | Windows | Single Family - Existing - Low Income | Low-E Storm Windows | Double Pane Metal | Any Electric Heat | 9.13 | 10 | 8.46 | Windows Single Family - Existing - Low Income Low-E Storm Windows Double Pane Metal Any Electric Heat Low Income | Low Income | Existing | Single Family |  | 8.94 | 20 | 2019-10-01 | 2022-03-31 | per Square foot | ENERGY STAR |  | Any Electric Heat | Window | [7 empty] | Retrofit | BPA Qualified |  |  | BPA Qualified UES | 0 | 0 | 2 | Yes | -23.52 | 0
LHVEN12905 | Heating Zone 2 | All Cooling Zones | Residential | HVAC | Envelope | Windows | Single Family - Existing - Low Income | Low-E Storm Windows | Double Pane Metal | Any Electric Heat | 9.13 | 10 | 8.46 | Windows Single Family - Existing - Low Income Low-E Storm Windows Double Pane Metal Any Electric Heat Low Income | Low Income | Existing | Single Family |  | 8.94 | 20 | 2016-10-01 | 2019-09-30 | per Square foot |  |  | Any Electric Heat | Window | [7 empty] | Retrofit | BPA Qualified |  |  | BPA Qualified UES | 0 | 0 | 2 | Yes | -23.52 | 0
RHVEN11976 | Heating Zone 2 | All Cooling Zones | Residential | HVAC | Envelope | Insulation | Manufactured Home - Existing | Exterior Insulated Door | ENERGY STAR | Any Electric Heat | 135.88 | 40 | 126 | Insulation Manufactured Home - Existing Exterior Insulated Door ENERGY STAR Any Electric Heat |  | Existing | Manufactured Home |  | 332.27 | 20 | 2016-10-01 | 2017-09-30 |  | ENERGY STAR |  | Any Electric Heat | Exterior Door | [7 empty] | Retrofit | BPA Qualified |  |  | BPA Qualified UES | 0.07 | 0.07 | 0.74 | No | 122.62 | 0.06
RHVEN11976 | Heating Zone 2 | All Cooling Zones | Residential | HVAC | Envelope | Insulation | Manufactured Home - Existing | Exterior Insulated Door | ENERGY STAR | Any Electric Heat | 135.88 | 40 | 126 | Insulation Manufactured Home - Existing Exterior Insulated Door ENERGY STAR Any Electric Heat |  | Existing | Manufactured Home |  | 332.27 | 20 | 2017-10-01 | 2022-03-31 | per door | ENERGY STAR |  | Any Electric Heat | Exterior Door | [7 empty] | Retrofit | BPA Qualified |  |  | BPA Qualified UES | 0.07 | 0.07 | 0.74 | No | 122.62 | 0.06
LHVEN12040 | Heating Zone 2 | All Cooling Zones | Residential | HVAC | Envelope | Insulation | Manufactured Home - Existing - Low Income | Exterior Insulated Door | ENERGY STAR | Any Electric Heat | 135.88 | 400 | 126 | Insulation Manufactured Home - Existing - Low Income Exterior Insulated Door ENERGY STAR Any Electric Heat Low Income | Low Income | Existing | Manufactured Home |  | 332.27 | 20 | 2016-10-01 | 2017-09-30 |  | ENERGY STAR |  | Any Electric Heat | Exterior Door | [7 empty] | Retrofit | BPA Qualified |  |  | BPA Qualified UES | 0.07 | 0.07 | 0.74 | No | 122.62 | 0.06
LHVEN12040 | Heating Zone 2 | All Cooling Zones | Residential | HVAC | Envelope | Insulation | Manufactured Home - Existing - Low Income | Exterior Insulated Door | ENERGY STAR | Any Electric Heat | 135.88 | 400 | 126 | Insulation Manufactured Home - Existing - Low Income Exterior Insulated Door ENERGY STAR Any Electric Heat Low Income | Low Income | Existing | Manufactured Home |  | 332.27 | 20 | 2017-10-01 | 2022-03-31 | per door | ENERGY STAR |  | Any Electric Heat | Exterior Door | [7 empty] | Retrofit | BPA Qualified |  |  | BPA Qualified UES | 0.07 | 0.07 | 0.74 | No | 122.62 | 0.06
RHVEN12839 | Heating Zone 2 | All Cooling Zones | Residential | HVAC | Envelope | Insulation | Multifamily - Existing | Exterior Insulated Door | ENERGY STAR | Any Electric Heat | 116.28 | 40 | 107.88 | Insulation Multifamily - Existing Exterior Insulated Door ENERGY STAR Any Electric Heat |  | Existing | Multifamily |  | 332.27 | 20 | 2016-10-01 | 2017-09-30 |  | ENERGY STAR |  | Any Electric Heat | Exterior Door | [7 empty] | Retrofit | BPA Qualified |  |  | BPA Qualified UES | 0.04 | 0.04 | 0.55 | No | 178.33 | 0.06
LHVEN12842 | Heating Zone 2 | All Cooling Zones | Residential | HVAC | Envelope | Insulation | Multifamily - Existing - Low Income | Exterior Insulated Door | ENERGY STAR | Any Electric Heat | 116.28 | 400 | 107.88 | Insulation Multifamily - Existing - Low Income Exterior Insulated Door ENERGY STAR Any Electric Heat Low Income | Low Income | Existing | Multifamily |  | 332.27 | 20 | 2016-10-01 | 2017-09-30 |  | ENERGY STAR |  | Any Electric Heat | Exterior Door | [7 empty] | Retrofit | BPA Qualified |  |  | BPA Qualified UES | 0.04 | 0.04 | 0.55 | No | 178.33 | 0.06
RHVEN12839 | Heating Zone 2 | All Cooling Zones | Residential | HVAC | Envelope | Insulation | Multifamily - Existing - Low Rise | Exterior Insulated Door | ENERGY STAR | Any Electric Heat | 4.12 | 40 | 3.82 | Insulation Multifamily - Existing - Low Rise Exterior Insulated Door ENERGY STAR Any Electric Heat |  | Existing | Multifamily Low Rise |  | 17.6 | 20 | 2019-10-01 | 2022-03-31 | per door | ENERGY STAR |  | Any Electric Heat | Exterior Door | [7 empty] | Retrofit | RTF Approved | 2017-03-28 | ResMFWeatherization_v3_4.xlsm | RTF Active UES (Deemed) | 0 | 0 | 0.51 | No | 195.08 | 0
RHVEN12839 | Heating Zone 2 | All Cooling Zones | Residential | HVAC | Envelope | Insulation | Multifamily - Existing - Low Rise | Exterior Insulated Door | ENERGY STAR | Any Electric Heat | 3.76 | 40 | 3.49 | Insulation Multifamily - Existing - Low Rise Exterior Insulated Door ENERGY STAR Any Electric Heat |  | Existing | Multifamily Low Rise |  | 17.6 | 20 | 2017-10-01 | 2019-09-30 | per door | ENERGY STAR |  | Any Electric Heat | Exterior Door | [7 empty] | Retrofit | RTF Approved | 2016-03-15 | ResMFWeatherizationv3_2 | RTF Active UES (Deemed) | 0 | 0 | 0.47 | No | 221.05 | 0.04
LHVEN12842 | Heating Zone 2 | All Cooling Zones | Residential | HVAC | Envelope | Insulation | Multifamily - Existing - Low Rise - Low Income | Exterior Insulated Door | ENERGY STAR | Any Electric Heat | 4.12 | 400 | 3.82 | Insulation Multifamily - Existing - Low Rise - Low Income Exterior Insulated Door ENERGY STAR Any Electric Heat | Low Income | Existing | Multifamily Low Rise |  | 17.6 | 20 | 2019-10-01 | 2022-03-31 | per door | ENERGY STAR |  | Any Electric Heat | Exterior Door | [7 empty] | Retrofit | RTF Approved | 2017-03-28 | ResMFWeatherization_v3_4.xlsm | RTF Active UES (Deemed) | 0 | 0 | 0.51 | No | 195.08 | 0
LHVEN12842 | Heating Zone 2 | All Cooling Zones | Residential | HVAC | Envelope | Insulation | Multifamily - Existing - Low Rise - Low Income | Exterior Insulated Door | ENERGY STAR | Any Electric Heat | 3.76 | 400 | 3.49 | Insulation Multifamily - Existing - Low Rise - Low Income Exterior Insulated Door ENERGY STAR Any Electric Heat | Low Income | Existing | Multifamily Low Rise |  | 17.6 | 20 | 2017-10-01 | 2019-09-30 | per door | ENERGY STAR |  | Any Electric Heat | Exterior Door | [7 empty] | Retrofit | RTF Approved | 2016-03-15 | ResMFWeatherizationv3_2 | RTF Active UES (Deemed) | 0 | 0 | 0.47 | No | 221.05 | 0.04
RHVEN11979 | Heating Zone 2 | All Cooling Zones | Residential | HVAC | Envelope | Insulation | Single Family - Existing | Exterior Insulated Door | ENERGY STAR | Any Electric Heat | 119.7 | 40 | 111 | Insulation Single Family - Existing Exterior Insulated Door ENERGY STAR Any Electric Heat |  | Existing | Single Family |  | 332.27 | 20 | 2016-10-01 | 2017-09-30 |  | ENERGY STAR |  | Any Electric Heat | Exterior Door | [7 empty] | Retrofit | BPA Qualified |  |  | BPA Qualified UES | 0.06 | 0.06 | 0.65 | No | 153.39 | 0.06
RHVEN11979 | Heating Zone 2 | All Cooling Zones | Residential | HVAC | Envelope | Insulation | Single Family - Existing | Exterior Insulated Door | ENERGY STAR | Any Electric Heat | 119.7 | 40 | 111 | Insulation Single Family - Existing Exterior Insulated Door ENERGY STAR Any Electric Heat |  | Existing | Single Family |  | 332.27 | 20 | 2017-10-01 | 2022-03-31 | per door | ENERGY STAR |  | Any Electric Heat | Exterior Door | [7 empty] | Retrofit | BPA Qualified |  |  | BPA Qualified UES | 0.06 | 0.06 | 0.65 | No | 153.39 | 0.06
LHVEN11979 | Heating Zone 2 | All Cooling Zones | Residential | HVAC | Envelope | Insulation | Single Family - Existing - Low Income | Exterior Insulated Door | ENERGY STAR | Any Electric Heat | 119.7 | 400 | 111 | Insulation Single Family - Existing - Low Income Exterior Insulated Door ENERGY STAR Any Electric Heat Low Income | Low Income | Existing | Single Family |  | 332.27 | 20 | 2016-10-01 | 2017-09-30 |  | ENERGY STAR |  | Any Electric Heat | Exterior Door | [7 empty] | Retrofit | BPA Qualified |  |  | BPA Qualified UES | 0.06 | 0.06 | 0.65 | No | 153.39 | 0.06
LHVEN11979 | Heating Zone 2 | All Cooling Zones | Residential | HVAC | Envelope | Insulation | Single Family - Existing - Low Income | Exterior Insulated Door | ENERGY STAR | Any Electric Heat | 119.7 | 400 | 111 | Insulation Single Family - Existing - Low Income Exterior Insulated Door ENERGY STAR Any Electric Heat Low Income | Low Income | Existing | Single Family |  | 332.27 | 20 | 2017-10-01 | 2022-03-31 | per door | ENERGY STAR |  | Any Electric Heat | Exterior Door | [7 empty] | Retrofit | BPA Qualified |  |  | BPA Qualified UES | 0.06 | 0.06 | 0.65 | No | 153.39 | 0.06
LHVEN12040 | Heating Zone 2 | All Cooling Zones | Residential | HVAC | Envelope | Insulation | Existing Manufactured Home | Insulated Door | ENERGY STAR | Any Electric Heat | 138 | 400 | 126 | Insulation Existing Manufactured Home Insulated Door ENERGY STAR Any Electric Heat | Low Income | Existing | Manufactured Home |  | 332.27 | 20 | 2015-10-01 | 2016-09-30 |  | ENERGY STAR |  | Electric Heat | Exterior Door | Insulated door | [6 empty] | Retrofit | BPA Qualified |  |  | BPA Qualified UES | 0.01 | 0.04 | 0.5 | No | 167.5 | 0.1
RHVEN11976 | Heating Zone 2 | All Cooling Zones | Residential | HVAC | Envelope | Insulation | Existing Manufactured Home | Insulated Door | ENERGY STAR | Any Electric Heat | 138 | 40 | 126 | Insulation Existing Manufactured Home Insulated Door ENERGY STAR Any Electric Heat |  | Existing | Manufactured Home |  | 332.27 | 20 | 2015-10-01 | 2016-09-30 |  | ENERGY STAR |  | Electric Heat | Exterior Door | Insulated door | [6 empty] | Retrofit | BPA Qualified |  |  | BPA Qualified UES | 0.01 | 0.04 | 0.5 | No | 167.5 | 0.1
LHVEN11979 | Heating Zone 2 | All Cooling Zones | Residential | HVAC | Envelope | Insulation | Existing Single Family | Insulated Door | ENERGY STAR | Any Electric Heat | 121 | 400 | 111 | Insulation Existing Single Family Insulated Door ENERGY STAR Any Electric Heat | Low Income | Existing | Single Family |  | 332.27 | 20 | 2015-10-01 | 2016-09-30 |  | ENERGY STAR |  | Electric Heat | Exterior Door | Insulated door | [6 empty] | Retrofit | BPA Qualified |  |  | BPA Qualified UES | 0.01 | 0.03 | 0.4 | No | 199 | 0
RHVEN11979 | Heating Zone 2 | All Cooling Zones | Residential | HVAC | Envelope | Insulation | Existing Single Family | Insulated Door | ENERGY STAR | Any Electric Heat | 121 | 40 | 111 | Insulation Existing Single Family Insulated Door ENERGY STAR Any Electric Heat |  | Existing | Single Family |  | 332.27 | 20 | 2015-10-01 | 2016-09-30 |  | ENERGY STAR |  | Electric Heat | Exterior Door | Insulated door | [6 empty] | Retrofit | BPA Qualified |  |  | BPA Qualified UES | 0.01 | 0.03 | 0.4 | No | 199 | 0
LHVEN12842 | Heating Zone 2 | All Cooling Zones | Residential | HVAC | Envelope | Insulation | Multifamily | Insulated Door | ENERGY STAR | Any Electric Heat | 116 | 400 | 108 | Insulation Multifamily Insulated Door ENERGY STAR Any Electric Heat Low income | Low Income | Existing | Multifamily |  | 332.27 | 20 | 2016-04-01 | 2016-09-30 |  | ENERGY STAR |  | Electric Heat | Exterior Door | [7 empty] | Retrofit | BPA Qualified |  |  | BPA Qualified UES | 0.06 | 0.06 | 0.56 | No | 151.83
RHVEN12839 | Heating Zone 2 | All Cooling Zones | Residential | HVAC | Envelope | Insulation | Multifamily | Insulated Door | ENERGY STAR | Any Electric Heat | 116 | 40 | 108 | Insulation Multifamily Insulated Door ENERGY STAR Any Electric Heat |  | Existing | Multifamily |  | 332.27 | 20 | 2016-04-01 | 2016-09-30 |  | ENERGY STAR |  | Electric Heat | Exterior Door | [7 empty] | Retrofit | BPA Qualified |  |  | BPA Qualified UES | 0.06 | 0.06 | 0.56 | No | 151.83
LHVEN12448 | Heating Zone 2 | All Cooling Zones | Residential | HVAC | Envelope | Insulation | Existing Single Family | Wall Insulation | R0 to R11 | Any Electric Heat | 2.17 | 0.8 | 1.88 | Existing Single Family Wall Insulation R0 to R11 Any Electric Heat Heating Zone 2 | Low Income | Existing | Single Family |  | 1.39 | 45 | 2015-10-01 | 2016-09-30 | per Square feet of area insulated | R-value 11 |  | Any Electric Heat | Wall Insulation | Existing Single Family | Wall Insulation | R0 to R11 |  |  |  |  | Retrofit | BPA Qualified |  | ResSFWx_v3_1 | BPA Qualified UES | 0 | 0 | 2.88 | Yes | -28 | 0
RHVEN12391 | Heating Zone 2 | All Cooling Zones | Residential | HVAC | Envelope | Insulation | Existing Single Family | Wall Insulation | R0 to R11 | Any Electric Heat | 2.17 | 0.8 | 1.88 | Existing Single Family Wall Insulation R0 to R11 Any Electric Heat Heating Zone 2 |  | Existing | Single Family |  | 1.39 | 45 | 2015-10-01 | 2016-09-30 | per Square feet of area insulated | R-value 11 |  | Any Electric Heat | Wall Insulation | Existing Single Family | Wall Insulation | R0 to R11 |  |  |  |  | Retrofit | BPA Qualified |  | ResSFWx_v3_1 | BPA Qualified UES | 0 | 0 | 2.88 | Yes | -28 | 0
RHVEN10116 | Heating Zone 2 | All Cooling Zones | Residential | HVAC | Envelope | Insulation | Multifamily - Existing | Wall Insulation | R0 to R11 | Any Electric Heat | 1.83 | 0.56 | 1.7 | Insulation Multifamily - Existing Wall Insulation R0 to R11 Any Electric Heat |  | Existing | Multifamily |  | 0.14 | 45 | 2016-10-01 | 2017-09-30 | per Square feet of area insulated | R-value 11 |  | Any Electric Heat | Wall Insulation | [7 empty] | Retrofit | RTF Approved |  |  | RTF Active UES (Deemed) | 0 | 0 | 28.7 | Yes | -71.8 | 0
LHVEN10044 | Heating Zone 2 | All Cooling Zones | Residential | HVAC | Envelope | Insulation | Multifamily - Existing - Low Income | Wall Insulation | R0 to R11 | Any Electric Heat | 1.83 | 0.56 | 1.7 | Insulation Multifamily - Existing - Low Income Wall Insulation R0 to R11 Any Electric Heat Low Income | Low Income | Existing | Multifamily |  | 0.14 | 45 | 2016-10-01 | 2017-09-30 | per Square feet of area insulated | R-value 11 |  | Any Electric Heat | Wall Insulation | [7 empty] | Retrofit | RTF Approved |  |  | RTF Active UES (Deemed) | 0 | 0 | 28.7 | Yes | -71.8 | 0
RHVEN10116 | Heating Zone 2 | All Cooling Zones | Residential | HVAC | Envelope | Insulation | Multifamily - Existing - Low Rise | Wall Insulation | R0 to R11 | Any Electric Heat | 3.06 | 2 | 2.84 | Insulation Multifamily - Existing - Low Rise Wall Insulation R0 to R11 Any Electric Heat |  | Existing | Multifamily Low Rise |  | 1.04 | 45 | 2019-10-01 | 2022-03-31 | per Square feet of area insulated | R-value 11 |  | Any Electric Heat | Wall Insulation | [7 empty] | Retrofit | RTF Approved | 2017-03-28 | ResMFWeatherization_v3_4.xlsm | RTF Active UES (Deemed) | 0 | 0 | 6.5 | Yes | -55.19 | 0
RHVEN10116 | Heating Zone 2 | All Cooling Zones | Residential | HVAC | Envelope | Insulation | Multifamily - Existing - Low Rise | Wall Insulation | R0 to R11 | Any Electric Heat | 2.91 | 0.85 | 2.7 | Insulation Multifamily - Existing - Low Rise Wall Insulation R0 to R11 Any Electric Heat |  | Existing | Multifamily Low Rise |  | 1.04 | 45 | 2017-10-01 | 2019-09-30 | per Square feet of area insulated | R-value 11 |  | Any Electric Heat | Wall Insulation | [7 empty] | Retrofit | RTF Approved | 2016-03-15 | ResMFWeatherizationv3_2 | RTF Active UES (Deemed) | 0 | 0 | 6.16 | Yes | -54.02 | 0.03
LHVEN10044 | Heating Zone 2 | All Cooling Zones | Residential | HVAC | Envelope | Insulation | Multifamily - Existing - Low Rise - Low Income | Wall Insulation | R0 to R11 | Any Electric Heat | 3.06 | 2 | 2.84 | Insulation Multifamily - Existing - Low Rise - Low Income Wall Insulation R0 to R11 Any Electric Heat | Low Income | Existing | Multifamily Low Rise |  | 1.04 | 45 | 2019-10-01 | 2022-03-31 | per Square feet of area insulated | R-value 11 |  | Any Electric Heat | Wall Insulation | [7 empty] | Retrofit | RTF Approved | 2017-03-28 | ResMFWeatherization_v3_4.xlsm | RTF Active UES (Deemed) | 0 | 0 | 6.5 | Yes | -55.19 | 0
LHVEN10044 | Heating Zone 2 | All Cooling Zones | Residential | HVAC | Envelope | Insulation | Multifamily - Existing - Low Rise - Low Income | Wall Insulation | R0 to R11 | Any Electric Heat | 2.91 | 0.85 | 2.7 | Insulation Multifamily - Existing - Low Rise - Low Income Wall Insulation R0 to R11 Any Electric Heat | Low Income | Existing | Multifamily Low Rise |  | 1.04 | 45 | 2017-10-01 | 2019-09-30 | per Square feet of area insulated | R-value 11 |  | Any Electric Heat | Wall Insulation | [7 empty] | Retrofit | RTF Approved | 2016-03-15 | ResMFWeatherizationv3_2 | RTF Active UES (Deemed) | 0 | 0 | 6.16 | Yes | -54.02 | 0.03
RHVEN12391 | Heating Zone 2 | All Cooling Zones | Residential | HVAC | Envelope | Insulation | Single Family - Existing | Wall Insulation | R0 to R11 | Any Electric Heat | 1.89 | 2 | 1.75 | Insulation Single Family - Existing Wall Insulation R0 to R11 Any Electric Heat |  | Existing | Single Family |  | 1.39 | 45 | 2019-10-01 | 2022-03-31 | per Square feet of area insulated | R-value 11 |  | Any Electric Heat | Wall Insulation | [7 empty] | Retrofit | BPA Qualified |  |  | BPA Qualified UES | 0 | 0 | 3.8 | Yes | -68.9 | 0
RHVEN12391 | Heating Zone 2 | All Cooling Zones | Residential | HVAC | Envelope | Insulation | Single Family - Existing | Wall Insulation | R0 to R11 | Any Electric Heat | 1.89 | 0.8 | 1.75 | Insulation Single Family - Existing Wall Insulation R0 to R11 Any Electric Heat |  | Existing | Single Family |  | 1.39 | 45 | 2016-10-01 | 2019-09-30 | per Square feet of area insulated | R-value 11 |  | Any Electric Heat | Wall Insulation | [7 empty] | Retrofit | BPA Qualified |  |  | BPA Qualified UES | 0 | 0 | 3.8 | Yes | -68.9 | 0
LHVEN12448 | Heating Zone 2 | All Cooling Zones | Residential | HVAC | Envelope | Insulation | Single Family - Existing - Low Income | Wall Insulation | R0 to R11 | Any Electric Heat | 1.89 | 2 | 1.75 | Insulation Single Family - Existing - Low Income Wall Insulation R0 to R11 Any Electric Heat Low Income | Low Income | Existing | Single Family |  | 1.39 | 45 | 2019-10-01 | 2022-03-31 | per Square feet of area insulated | R-value 11 |  | Any Electric Heat | Wall Insulation | [7 empty] | Retrofit | BPA Qualified |  |  | BPA Qualified UES | 0 | 0 | 3.8 | Yes | -68.9 | 0
LHVEN12448 | Heating Zone 2 | All Cooling Zones | Residential | HVAC | Envelope | Insulation | Single Family - Existing - Low Income | Wall Insulation | R0 to R11 | Any Electric Heat | 1.89 | 0.8 | 1.75 | Insulation Single Family - Existing - Low Income Wall Insulation R0 to R11 Any Electric Heat Low Income | Low Income | Existing | Single Family |  | 1.39 | 45 | 2016-10-01 | 2019-09-30 | per Square feet of area insulated | R-value 11 |  | Any Electric Heat | Wall Insulation | [7 empty] | Retrofit | BPA Qualified |  |  | BPA Qualified UES | 0 | 0 | 3.8 | Yes | -68.9 | 0
RHVEN10109 | Heating Zone 2 | All Cooling Zones | Residential | HVAC | Envelope | Insulation | Multifamily - Existing | Attic Insulation | R0 to R19 | Any Electric Heat | 3.21 | 0.96 | 2.98 | Insulation Multifamily - Existing Attic Insulation R0 to R19 Any Electric Heat |  | Existing | Multifamily |  | 0.86 | 45 | 2016-10-01 | 2017-09-30 | per Square feet of area insulated | R-value 19 |  | Any Electric Heat | Attic Insulation | [7 empty] | Retrofit | RTF Approved |  |  | RTF Active UES (Deemed) | 0 | 0 | 8.2 | Yes | -59.7 | 0
LHVEN10037 | Heating Zone 2 | All Cooling Zones | Residential | HVAC | Envelope | Insulation | Multifamily - Existing - Low Income | Attic Insulation | R0 to R19 | Any Electric Heat | 3.21 | 0.96 | 2.98 | Insulation Multifamily - Existing - Low Income Attic Insulation R0 to R19 Any Electric Heat Low Income | Low Income | Existing | Multifamily |  | 0.86 | 45 | 2016-10-01 | 2017-09-30 | per Square feet of area insulated | R-value 19 |  | Any Electric Heat | Attic Insulation | [7 empty] | Retrofit | RTF Approved |  |  | RTF Active UES (Deemed) | 0 | 0 | 8.2 | Yes | -59.7 | 0
RHVEN10109 | Heating Zone 2 | All Cooling Zones | Residential | HVAC | Envelope | Insulation | Multifamily - Existing - Low Rise | Attic Insulation | R0 to R19 | Any Electric Heat | 0.79 | 1.05 | 0.74 | Insulation Multifamily - Existing - Low Rise Attic Insulation R0 to R19 Any Electric Heat |  | Existing | Multifamily Low Rise |  | 0.55 | 45 | 2019-10-01 | 2022-03-31 | per Square feet of area insulated | R-value 19 |  | Any Electric Heat | Attic Insulation | [7 empty] | Retrofit | RTF Approved | 2017-03-28 | ResMFWeatherization_v3_4.xlsm | RTF Active UES (Deemed) | 0 | 0 | 3.15 | Yes | -32.42 | 0
RHVEN10109 | Heating Zone 2 | All Cooling Zones | Residential | HVAC | Envelope | Insulation | Multifamily - Existing - Low Rise | Attic Insulation | R0 to R19 | Any Electric Heat | 1.12 | 0.35 | 1.04 | Insulation Multifamily - Existing - Low Rise Attic Insulation R0 to R19 Any Electric Heat |  | Existing | Multifamily Low Rise |  | 0.55 | 45 | 2017-10-01 | 2019-09-30 | per Square feet of area insulated | R-value 19 |  | Any Electric Heat | Attic Insulation | [7 empty] | Retrofit | RTF Approved | 2016-03-15 | ResMFWeatherizationv3_2 | RTF Active UES (Deemed) | 0 | 0 | 4.46 | Yes | -45.37 | 0.01
LHVEN10037 | Heating Zone 2 | All Cooling Zones | Residential | HVAC | Envelope | Insulation | Multifamily - Existing - Low Rise - Low Income | Attic Insulation | R0 to R19 | Any Electric Heat | 0.79 | 1.05 | 0.74 | Insulation Multifamily - Existing - Low Rise - Low Income Attic Insulation R0 to R19 Any Electric Heat | Low Income | Existing | Multifamily Low Rise |  | 0.55 | 45 | 2019-10-01 | 2022-03-31 | per Square feet of area insulated | R-value 19 |  | Any Electric Heat | Attic Insulation | [7 empty] | Retrofit | RTF Approved | 2017-03-28 | ResMFWeatherization_v3_4.xlsm | RTF Active UES (Deemed) | 0 | 0 | 3.15 | Yes | -32.42 | 0
LHVEN10037 | Heating Zone 2 | All Cooling Zones | Residential | HVAC | Envelope | Insulation | Multifamily - Existing - Low Rise - Low Income | Attic Insulation | R0 to R19 | Any Electric Heat | 1.12 | 0.35 | 1.04 | Insulation Multifamily - Existing - Low Rise - Low Income Attic Insulation R0 to R19 Any Electric Heat | Low Income | Existing | Multifamily Low Rise |  | 0.55 | 45 | 2017-10-01 | 2019-09-30 | per Square feet of area insulated | R-value 19 |  | Any Electric Heat | Attic Insulation | [7 empty] | Retrofit | RTF Approved | 2016-03-15 | ResMFWeatherizationv3_2 | RTF Active UES (Deemed) | 0 | 0 | 4.46 | Yes | -45.37 | 0.01
LHVEN12449 | Heating Zone 2 | All Cooling Zones | Residential | HVAC | Envelope | Insulation | Existing Single Family | Floor Insulation | R0 to R19 | Any Electric Heat | 0.81 | 0.3 | 0.74 | Existing Single Family Floor Insulation R0 to R19 Any Electric Heat Heating Zone 2 | Low Income | Existing | Single Family |  | 1.23 | 45 | 2015-10-01 | 2016-09-30 | per Square feet of area insulated | R-value 19 |  | Any Electric Heat | Floor Insulation | Existing Single Family | Floor Insulation | R0 to R19 |  |  |  |  | Retrofit | BPA Qualified |  | ResSFWx_v3_1 | BPA Qualified UES | 0 | 0 | 0.86 | No | 16.45 | 0
RHVEN12392 | Heating Zone 2 | All Cooling Zones | Residential | HVAC | Envelope | Insulation | Existing Single Family | Floor Insulation | R0 to R19 | Any Electric Heat | 0.81 | 0.3 | 0.74 | Existing Single Family Floor Insulation R0 to R19 Any Electric Heat Heating Zone 2 |  | Existing | Single Family |  | 1.23 | 45 | 2015-10-01 | 2016-09-30 | per Square feet of area insulated | R-value 19 |  | Any Electric Heat | Floor Insulation | Existing Single Family | Floor Insulation | R0 to R19 |  |  |  |  | Retrofit | BPA Qualified |  | ResSFWx_v3_1 | BPA Qualified UES | 0 | 0 | 0.86 | No | 16.45 | 0
RHVEN10113 | Heating Zone 2 | All Cooling Zones | Residential | HVAC | Envelope | Insulation | Multifamily - Existing | Floor Insulation | R0 to R19 | Any Electric Heat | 2.03 | 0.61 | 1.88 | Insulation Multifamily - Existing Floor Insulation R0 to R19 Any Electric Heat |  | Existing | Multifamily |  | 0.8 | 45 | 2016-10-01 | 2017-09-30 | per Square feet of area insulated | R-value 19 |  | Any Electric Heat | Floor Insulation | [7 empty] | Retrofit | RTF Approved |  |  | RTF Active UES (Deemed) | 0 | 0 | 5.6 | Yes | -51.6 | 0
LHVEN10041 | Heating Zone 2 | All Cooling Zones | Residential | HVAC | Envelope | Insulation | Multifamily - Existing - Low Income | Floor Insulation | R0 to R19 | Any Electric Heat | 2.03 | 0.61 | 1.88 | Insulation Multifamily - Existing - Low Income Floor Insulation R0 to R19 Any Electric Heat Low Income | Low Income | Existing | Multifamily |  | 0.8 | 45 | 2016-10-01 | 2017-09-30 | per Square feet of area insulated | R-value 19 |  | Any Electric Heat | Floor Insulation | [7 empty] | Retrofit | RTF Approved |  |  | RTF Active UES (Deemed) | 0 | 0 | 5.6 | Yes | -51.6 | 0
RHVEN10113 | Heating Zone 2 | All Cooling Zones | Residential | HVAC | Envelope | Insulation | Multifamily - Existing - Low Rise | Floor Insulation | R0 to R19 | Any Electric Heat | 1.52 | 1.83 | 1.41 | Insulation Multifamily - Existing - Low Rise Floor Insulation R0 to R19 Any Electric Heat |  | Existing | Multifamily Low Rise |  | 0.92 | 45 | 2019-10-01 | 2022-03-31 | per Square feet of area insulated | R-value 19 |  | Any Electric Heat | Floor Insulation | [7 empty] | Retrofit | RTF Approved | 2017-03-28 | ResMFWeatherization_v3_4.xlsm | RTF Active UES (Deemed) | 0 | 0 | 3.65 | Yes | -38.38 | 0
RHVEN10113 | Heating Zone 2 | All Cooling Zones | Residential | HVAC | Envelope | Insulation | Multifamily - Existing - Low Rise | Floor Insulation | R0 to R19 | Any Electric Heat | 1.49 | 0.61 | 1.38 | Insulation Multifamily - Existing - Low Rise Floor Insulation R0 to R19 Any Electric Heat |  | Existing | Multifamily Low Rise |  | 0.92 | 45 | 2017-10-01 | 2019-09-30 | per Square feet of area insulated | R-value 19 |  | Any Electric Heat | Floor Insulation | [7 empty] | Retrofit | RTF Approved | 2016-03-15 | ResMFWeatherizationv3_2 | RTF Active UES (Deemed) | 0 | 0 | 3.57 | Yes | -37.56 | 0.01
LHVEN10041 | Heating Zone 2 | All Cooling Zones | Residential | HVAC | Envelope | Insulation | Multifamily - Existing - Low Rise - Low Income | Floor Insulation | R0 to R19 | Any Electric Heat | 1.52 | 1.83 | 1.41 | Insulation Multifamily - Existing - Low Rise - Low Income Floor Insulation R0 to R19 Any Electric Heat | Low Income | Existing | Multifamily Low Rise |  | 0.92 | 45 | 2019-10-01 | 2022-03-31 | per Square feet of area insulated | R-value 19 |  | Any Electric Heat | Floor Insulation | [7 empty] | Retrofit | RTF Approved | 2017-03-28 | ResMFWeatherization_v3_4.xlsm | RTF Active UES (Deemed) | 0 | 0 | 3.65 | Yes | -38.38 | 0
LHVEN10041 | Heating Zone 2 | All Cooling Zones | Residential | HVAC | Envelope | Insulation | Multifamily - Existing - Low Rise - Low Income | Floor Insulation | R0 to R19 | Any Electric Heat | 1.49 | 0.61 | 1.38 | Insulation Multifamily - Existing - Low Rise - Low Income Floor Insulation R0 to R19 Any Electric Heat | Low Income | Existing | Multifamily Low Rise |  | 0.92 | 45 | 2017-10-01 | 2019-09-30 | per Square feet of area insulated | R-value 19 |  | Any Electric Heat | Floor Insulation | [7 empty] | Retrofit | RTF Approved | 2016-03-15 | ResMFWeatherizationv3_2 | RTF Active UES (Deemed) | 0 | 0 | 3.57 | Yes | -37.56 | 0.01
RHVEN12392 | Heating Zone 2 | All Cooling Zones | Residential | HVAC | Envelope | Insulation | Single Family - Existing | Floor Insulation | R0 to R19 | Any Electric Heat | 0.77 | 0.9 | 0.72 | Insulation Single Family - Existing Floor Insulation R0 to R19 Any Electric Heat |  | Existing | Single Family |  | 1.23 | 45 | 2019-10-01 | 2022-03-31 | per Square feet of area insulated | R-value 19 |  | Any Electric Heat | Floor Insulation | [7 empty] | Retrofit | BPA Qualified |  |  | BPA Qualified UES | 0 | 0 | 1.8 | Yes | -15.3 | 0
RHVEN12392 | Heating Zone 2 | All Cooling Zones | Residential | HVAC | Envelope | Insulation | Single Family - Existing | Floor Insulation | R0 to R19 | Any Electric Heat | 0.77 | 0.3 | 0.72 | Insulation Single Family - Existing Floor Insulation R0 to R19 Any Electric Heat |  | Existing | Single Family |  | 1.23 | 45 | 2016-10-01 | 2019-09-30 | per Square feet of area insulated | R-value 19 |  | Any Electric Heat | Floor Insulation | [7 empty] | Retrofit | BPA Qualified |  |  | BPA Qualified UES | 0 | 0 | 1.8 | Yes | -15.3 | 0
LHVEN12449 | Heating Zone 2 | All Cooling Zones | Residential | HVAC | Envelope | Insulation | Single Family - Existing - Low Income | Floor Insulation | R0 to R19 | Any Electric Heat | 0.77 | 0.9 | 0.72 | Insulation Single Family - Existing - Low Income Floor Insulation R0 to R19 Any Electric Heat Low Income | Low Income | Existing | Single Family |  | 1.23 | 45 | 2019-10-01 | 2022-03-31 | per Square feet of area insulated | R-value 19 |  | Any Electric Heat | Floor Insulation | [7 empty] | Retrofit | BPA Qualified |  |  | BPA Qualified UES | 0 | 0 | 1.8 | Yes | -15.3 | 0
LHVEN12449 | Heating Zone 2 | All Cooling Zones | Residential | HVAC | Envelope | Insulation | Single Family - Existing - Low Income | Floor Insulation | R0 to R19 | Any Electric Heat | 0.77 | 0.3 | 0.72 | Insulation Single Family - Existing - Low Income Floor Insulation R0 to R19 Any Electric Heat Low Income | Low Income | Existing | Single Family |  | 1.23 | 45 | 2016-10-01 | 2019-09-30 | per Square feet of area insulated | R-value 19 |  | Any Electric Heat | Floor Insulation | [7 empty] | Retrofit | BPA Qualified |  |  | BPA Qualified UES | 0 | 0 | 1.8 | Yes | -15.3 | 0
RHVEN10090 | Heating Zone 2 | All Cooling Zones | Residential | HVAC | Envelope | Insulation | Manufactured Home - Existing | Attic Insulation | R0 to R22 | Any Electric Heat | 1.05 | 0.3 | 0.97 | Insulation Manufactured Home - Existing Attic Insulation R0 to R22 Any Electric Heat |  | Existing | Manufactured Home |  | 0.42 | 25 | 2016-10-01 | 2019-09-30 | per Square feet of area insulated | R-value 22 |  | Any Electric Heat | Attic Insulation | [7 empty] | Retrofit | RTF Approved | 2016-01-21 | ResMHWeatherization_v4_2 | RTF Active UES (Deemed) | 0 | 0 | 2.7 | Yes | -51.1 | 0
RHVEN10090 | Heating Zone 2 | All Cooling Zones | Residential | HVAC | Envelope | Insulation | Manufactured Home - Existing | Attic Insulation | R0 to R22 | Any Electric Heat | 1.05 | 0.9 | 0.97 | Insulation Manufactured Home - Existing Attic Insulation R0 to R22 Any Electric Heat |  | Existing | Manufactured Home |  | 0.42 | 25 | 2019-10-01 | 2022-03-31 | per Square feet of area insulated | R-value 22 |  | Any Electric Heat | Attic Insulation | [7 empty] | Retrofit | RTF Approved | 2016-01-21 | ResMHWeatherization_v4_2 | RTF Active UES (Deemed) | 0 | 0 | 2.7 | Yes | -51.1 | 0
LHVEN10018 | Heating Zone 2 | All Cooling Zones | Residential | HVAC | Envelope | Insulation | Manufactured Home - Existing - Low Income | Attic Insulation | R0 to R22 | Any Electric Heat | 1.05 | 0.3 | 0.97 | Insulation Manufactured Home - Existing - Low Income Attic Insulation R0 to R22 Any Electric Heat Low Income | Low Income | Existing | Manufactured Home |  | 0.42 | 25 | 2016-10-01 | 2019-09-30 | per Square feet of area insulated | R-value 22 |  | Any Electric Heat | Attic Insulation | [7 empty] | Retrofit | RTF Approved | 2016-01-21 | ResMHWeatherization_v4_2 | RTF Active UES (Deemed) | 0 | 0 | 2.7 | Yes | -51.1 | 0
LHVEN10018 | Heating Zone 2 | All Cooling Zones | Residential | HVAC | Envelope | Insulation | Manufactured Home - Existing - Low Income | Attic Insulation | R0 to R22 | Any Electric Heat | 1.05 | 0.9 | 0.97 | Insulation Manufactured Home - Existing - Low Income Attic Insulation R0 to R22 Any Electric Heat Low Income | Low Income | Existing | Manufactured Home |  | 0.42 | 25 | 2019-10-01 | 2022-03-31 | per Square feet of area insulated | R-value 22 |  | Any Electric Heat | Attic Insulation | [7 empty] | Retrofit | RTF Approved | 2016-01-21 | ResMHWeatherization_v4_2 | RTF Active UES (Deemed) | 0 | 0 | 2.7 | Yes | -51.1 | 0
RHVEN11909 | Heating Zone 2 | All Cooling Zones | Residential | HVAC | Envelope | Insulation | Manufactured Home - Existing | Floor Insulation | R0 to R22 | Any Electric Heat | 0.92 | 0.3 | 0.85 | Insulation Manufactured Home - Existing Floor Insulation R0 to R22 Any Electric Heat |  | Existing | Manufactured Home |  | 1 | 25 | 2016-10-01 | 2019-09-30 | per Square feet of area insulated | R-value 22 |  | Any Electric Heat | Floor Insulation | [7 empty] | Retrofit | RTF Approved | 2016-01-21 | ResMHWeatherization_v4_2 | RTF Active UES (Deemed) | 0 | 0 | 1.6 | Yes | -8.8 | 0
RHVEN11909 | Heating Zone 2 | All Cooling Zones | Residential | HVAC | Envelope | Insulation | Manufactured Home - Existing | Floor Insulation | R0 to R22 | Any Electric Heat | 0.92 | 0.9 | 0.85 | Insulation Manufactured Home - Existing Floor Insulation R0 to R22 Any Electric Heat |  | Existing | Manufactured Home |  | 1 | 25 | 2019-10-01 | 2022-03-31 | per Square feet of area insulated | R-value 22 |  | Any Electric Heat | Floor Insulation | [7 empty] | Retrofit | RTF Approved | 2016-01-21 | ResMHWeatherization_v4_2 | RTF Active UES (Deemed) | 0 | 0 | 1.6 | Yes | -8.8 | 0
LHVEN11908 | Heating Zone 2 | All Cooling Zones | Residential | HVAC | Envelope | Insulation | Manufactured Home - Existing - Low Income | Floor Insulation | R0 to R22 | Any Electric Heat | 0.92 | 0.3 | 0.85 | Insulation Manufactured Home - Existing - Low Income Floor Insulation R0 to R22 Any Electric Heat Low Income | Low Income | Existing | Manufactured Home |  | 1 | 25 | 2016-10-01 | 2019-09-30 | per Square feet of area insulated | R-value 22 |  | Any Electric Heat | Floor Insulation | [7 empty] | Retrofit | RTF Approved | 2016-01-21 | ResMHWeatherization_v4_2 | RTF Active UES (Deemed) | 0 | 0 | 1.6 | Yes | -8.8 | 0
LHVEN11908 | Heating Zone 2 | All Cooling Zones | Residential | HVAC | Envelope | Insulation | Manufactured Home - Existing - Low Income | Floor Insulation | R0 to R22 | Any Electric Heat | 0.92 | 0.9 | 0.85 | Insulation Manufactured Home - Existing - Low Income Floor Insulation R0 to R22 Any Electric Heat Low Income | Low Income | Existing | Manufactured Home |  | 1 | 25 | 2019-10-01 | 2022-03-31 | per Square feet of area insulated | R-value 22 |  | Any Electric Heat | Floor Insulation | [7 empty] | Retrofit | RTF Approved | 2016-01-21 | ResMHWeatherization_v4_2 | RTF Active UES (Deemed) | 0 | 0 | 1.6 | Yes | -8.8 | 0
LHVEN12450 | Heating Zone 2 | All Cooling Zones | Residential | HVAC | Envelope | Insulation | Existing Single Family | Floor Insulation | R0 to R25 | Any Electric Heat | 0.87 | 0.35 | 0.79 | Existing Single Family Floor Insulation R0 to R25 Any Electric Heat Heating Zone 2 | Low Income | Existing | Single Family |  | 1.28 | 45 | 2015-10-01 | 2016-09-30 | per Square feet of area insulated | R-Value 25 |  | Any Electric Heat | Floor Insulation | Existing Single Family | Floor Insulation | R0 to R25 |  |  |  |  | Retrofit | BPA Qualified |  | ResSFWx_v3_1 | BPA Qualified UES | 0 | 0 | 0.89 | No | 13.99 | 0
RHVEN12393 | Heating Zone 2 | All Cooling Zones | Residential | HVAC | Envelope | Insulation | Existing Single Family | Floor Insulation | R0 to R25 | Any Electric Heat | 0.87 | 0.35 | 0.79 | Existing Single Family Floor Insulation R0 to R25 Any Electric Heat Heating Zone 2 |  | Existing | Single Family |  | 1.28 | 45 | 2015-10-01 | 2016-09-30 | per Square feet of area insulated | R-Value 25 |  | Any Electric Heat | Floor Insulation | Existing Single Family | Floor Insulation | R0 to R25 |  |  |  |  | Retrofit | BPA Qualified |  | ResSFWx_v3_1 | BPA Qualified UES | 0 | 0 | 0.89 | No | 13.99 | 0
RHVEN12393 | Heating Zone 2 | All Cooling Zones | Residential | HVAC | Envelope | Insulation | Single Family - Existing | Floor Insulation | R0 to R25 | Any Electric Heat | 0.83 | 1.05 | 0.77 | Insulation Single Family - Existing Floor Insulation R0 to R25 Any Electric Heat |  | Existing | Single Family |  | 1.28 | 45 | 2019-10-01 | 2022-03-31 | per Square feet of area insulated | R-Value 25 |  | Any Electric Heat | Floor Insulation | [7 empty] | Retrofit | BPA Qualified |  |  | BPA Qualified UES | 0 | 0 | 1.8 | Yes | -18.3 | 0
RHVEN12393 | Heating Zone 2 | All Cooling Zones | Residential | HVAC | Envelope | Insulation | Single Family - Existing | Floor Insulation | R0 to R25 | Any Electric Heat | 0.83 | 0.35 | 0.77 | Insulation Single Family - Existing Floor Insulation R0 to R25 Any Electric Heat |  | Existing | Single Family |  | 1.28 | 45 | 2016-10-01 | 2019-09-30 | per Square feet of area insulated | R-Value 25 |  | Any Electric Heat | Floor Insulation | [7 empty] | Retrofit | BPA Qualified |  |  | BPA Qualified UES | 0 | 0 | 1.8 | Yes | -18.3 | 0
LHVEN12450 | Heating Zone 2 | All Cooling Zones | Residential | HVAC | Envelope | Insulation | Single Family - Existing - Low Income | Floor Insulation | R0 to R25 | Any Electric Heat | 0.83 | 1.05 | 0.77 | Insulation Single Family - Existing - Low Income Floor Insulation R0 to R25 Any Electric Heat Low Income | Low Income | Existing | Single Family |  | 1.28 | 45 | 2019-10-01 | 2022-03-31 | per Square feet of area insulated | R-Value 25 |  | Any Electric Heat | Floor Insulation | [7 empty] | Retrofit | BPA Qualified |  |  | BPA Qualified UES | 0 | 0 | 1.8 | Yes | -18.3 | 0
LHVEN12450 | Heating Zone 2 | All Cooling Zones | Residential | HVAC | Envelope | Insulation | Single Family - Existing - Low Income | Floor Insulation | R0 to R25 | Any Electric Heat | 0.83 | 0.35 | 0.77 | Insulation Single Family - Existing - Low Income Floor Insulation R0 to R25 Any Electric Heat Low Income | Low Income | Existing | Single Family |  | 1.28 | 45 | 2016-10-01 | 2019-09-30 | per Square feet of area insulated | R-Value 25 |  | Any Electric Heat | Floor Insulation | [7 empty] | Retrofit | BPA Qualified |  |  | BPA Qualified UES | 0 | 0 | 1.8 | Yes | -18.3 | 0
RHVEN10091 | Heating Zone 2 | All Cooling Zones | Residential | HVAC | Envelope | Insulation | Manufactured Home - Existing | Attic Insulation | R0 to R30 | Any Electric Heat | 0.88 | 0.25 | 0.81 | Insulation Manufactured Home - Existing Attic Insulation R0 to R30 Any Electric Heat |  | Existing | Manufactured Home |  | 0.66 | 25 | 2016-10-01 | 2019-09-30 | per Square feet of area insulated | R-value 30 |  | Any Electric Heat | Attic Insulation | [7 empty] | Retrofit | RTF Approved | 2016-01-21 | ResMHWeatherization_v4_2 | RTF Active UES (Deemed) | 0 | 0 | 2 | Yes | -28.7 | 0
RHVEN10091 | Heating Zone 2 | All Cooling Zones | Residential | HVAC | Envelope | Insulation | Manufactured Home - Existing | Attic Insulation | R0 to R30 | Any Electric Heat | 0.88 | 0.75 | 0.81 | Insulation Manufactured Home - Existing Attic Insulation R0 to R30 Any Electric Heat |  | Existing | Manufactured Home |  | 0.66 | 25 | 2019-10-01 | 2022-03-31 | per Square feet of area insulated | R-value 30 |  | Any Electric Heat | Attic Insulation | [7 empty] | Retrofit | RTF Approved | 2016-01-21 | ResMHWeatherization_v4_2 | RTF Active UES (Deemed) | 0 | 0 | 2 | Yes | -28.7 | 0
LHVEN10019 | Heating Zone 2 | All Cooling Zones | Residential | HVAC | Envelope | Insulation | Manufactured Home - Existing - Low Income | Attic Insulation | R0 to R30 | Any Electric Heat | 0.88 | 0.25 | 0.81 | Insulation Manufactured Home - Existing - Low Income Attic Insulation R0 to R30 Any Electric Heat Low Income | Low Income | Existing | Manufactured Home |  | 0.66 | 25 | 2016-10-01 | 2019-09-30 | per Square feet of area insulated | R-value 30 |  | Any Electric Heat | Attic Insulation | [7 empty] | Retrofit | RTF Approved | 2016-01-21 | ResMHWeatherization_v4_2 | RTF Active UES (Deemed) | 0 | 0 | 2 | Yes | -28.7 | 0
LHVEN10019 | Heating Zone 2 | All Cooling Zones | Residential | HVAC | Envelope | Insulation | Manufactured Home - Existing - Low Income | Attic Insulation | R0 to R30 | Any Electric Heat | 0.88 | 0.75 | 0.81 | Insulation Manufactured Home - Existing - Low Income Attic Insulation R0 to R30 Any Electric Heat Low Income | Low Income | Existing | Manufactured Home |  | 0.66 | 25 | 2019-10-01 | 2022-03-31 | per Square feet of area insulated | R-value 30 |  | Any Electric Heat | Attic Insulation | [7 empty] | Retrofit | RTF Approved | 2016-01-21 | ResMHWeatherization_v4_2 | RTF Active UES (Deemed) | 0 | 0 | 2 | Yes | -28.7 | 0
LHVEN12451 | Heating Zone 2 | All Cooling Zones | Residential | HVAC | Envelope | Insulation | Existing Single Family | Floor Insulation | R0 to R30 | Any Electric Heat | 0.9 | 0.35 | 0.82 | Existing Single Family Floor Insulation R0 to R30 Any Electric Heat Heating Zone 2 | Low Income | Existing | Single Family |  | 1.32 | 45 | 2015-10-01 | 2016-09-30 | per Square feet of area insulated | R-value 30 |  | Any Electric Heat | Floor Insulation | Existing Single Family | Floor Insulation | R0 to R30 |  |  |  |  | Retrofit | BPA Qualified |  | ResSFWx_v3_1 | BPA Qualified UES | 0 | 0 | 0.9 | No | 13.25 | 0
RHVEN12394 | Heating Zone 2 | All Cooling Zones | Residential | HVAC | Envelope | Insulation | Existing Single Family | Floor Insulation | R0 to R30 | Any Electric Heat | 0.9 | 0.35 | 0.82 | Existing Single Family Floor Insulation R0 to R30 Any Electric Heat Heating Zone 2 |  | Existing | Single Family |  | 1.32 | 45 | 2015-10-01 | 2016-09-30 | per Square feet of area insulated | R-value 30 |  | Any Electric Heat | Floor Insulation | Existing Single Family | Floor Insulation | R0 to R30 |  |  |  |  | Retrofit | BPA Qualified |  | ResSFWx_v3_1 | BPA Qualified UES | 0 | 0 | 0.9 | No | 13.25 | 0
RHVEN10114 | Heating Zone 2 | All Cooling Zones | Residential | HVAC | Envelope | Insulation | Multifamily - Existing | Floor Insulation | R0 to R30 | Any Electric Heat | 2.39 | 0.72 | 2.22 | Insulation Multifamily - Existing Floor Insulation R0 to R30 Any Electric Heat |  | Existing | Multifamily |  | 0.95 | 45 | 2016-10-01 | 2017-09-30 | per Square feet of area insulated | R-value 30 |  | Any Electric Heat | Floor Insulation | [7 empty] | Retrofit | RTF Approved |  |  | RTF Active UES (Deemed) | 0 | 0 | 5.5 | Yes | -51.4 | 0
LHVEN10042 | Heating Zone 2 | All Cooling Zones | Residential | HVAC | Envelope | Insulation | Multifamily - Existing - Low Income | Floor Insulation | R0 to R30 | Any Electric Heat | 2.39 | 0.72 | 2.22 | Insulation Multifamily - Existing - Low Income Floor Insulation R0 to R30 Any Electric Heat Low Income | Low Income | Existing | Multifamily |  | 0.95 | 45 | 2016-10-01 | 2017-09-30 | per Square feet of area insulated | R-value 30 |  | Any Electric Heat | Floor Insulation | [7 empty] | Retrofit | RTF Approved |  |  | RTF Active UES (Deemed) | 0 | 0 | 5.5 | Yes | -51.4 | 0
RHVEN10114 | Heating Zone 2 | All Cooling Zones | Residential | HVAC | Envelope | Insulation | Multifamily - Existing - Low Rise | Floor Insulation | R0 to R30 | Any Electric Heat | 2.04 | 2.16 | 1.89 | Insulation Multifamily - Existing - Low Rise Floor Insulation R0 to R30 Any Electric Heat |  | Existing | Multifamily Low Rise |  | 0.98 | 45 | 2019-10-01 | 2022-03-31 | per Square feet of area insulated | R-value 30 |  | Any Electric Heat | Floor Insulation | [7 empty] | Retrofit | RTF Approved | 2017-03-28 | ResMFWeatherization_v3_4.xlsm | RTF Active UES (Deemed) | 0 | 0 | 4.56 | Yes | -46.04 | 0
RHVEN10114 | Heating Zone 2 | All Cooling Zones | Residential | HVAC | Envelope | Insulation | Multifamily - Existing - Low Rise | Floor Insulation | R0 to R30 | Any Electric Heat | 1.99 | 0.72 | 1.85 | Insulation Multifamily - Existing - Low Rise Floor Insulation R0 to R30 Any Electric Heat |  | Existing | Multifamily Low Rise |  | 0.98 | 45 | 2017-10-01 | 2019-09-30 | per Square feet of area insulated | R-value 30 |  | Any Electric Heat | Floor Insulation | [7 empty] | Retrofit | RTF Approved | 2016-03-15 | ResMFWeatherizationv3_2 | RTF Active UES (Deemed) | 0 | 0 | 4.45 | Yes | -45.31 | 0.02
LHVEN10042 | Heating Zone 2 | All Cooling Zones | Residential | HVAC | Envelope | Insulation | Multifamily - Existing - Low Rise - Low Income | Floor Insulation | R0 to R30 | Any Electric Heat | 2.04 | 2.16 | 1.89 | Insulation Multifamily - Existing - Low Rise - Low Income Floor Insulation R0 to R30 Any Electric Heat | Low Income | Existing | Multifamily Low Rise |  | 0.98 | 45 | 2019-10-01 | 2022-03-31 | per Square feet of area insulated | R-value 30 |  | Any Electric Heat | Floor Insulation | [7 empty] | Retrofit | RTF Approved | 2017-03-28 | ResMFWeatherization_v3_4.xlsm | RTF Active UES (Deemed) | 0 | 0 | 4.56 | Yes | -46.04 | 0
LHVEN10042 | Heating Zone 2 | All Cooling Zones | Residential | HVAC | Envelope | Insulation | Multifamily - Existing - Low Rise - Low Income | Floor Insulation | R0 to R30 | Any Electric Heat | 1.99 | 0.72 | 1.85 | Insulation Multifamily - Existing - Low Rise - Low Income Floor Insulation R0 to R30 Any Electric Heat | Low Income | Existing | Multifamily Low Rise |  | 0.98 | 45 | 2017-10-01 | 2019-09-30 | per Square feet of area insulated | R-value 30 |  | Any Electric Heat | Floor Insulation | [7 empty] | Retrofit | RTF Approved | 2016-03-15 | ResMFWeatherizationv3_2 | RTF Active UES (Deemed) | 0 | 0 | 4.45 | Yes | -45.31 | 0.02
RHVEN12394 | Heating Zone 2 | All Cooling Zones | Residential | HVAC | Envelope | Insulation | Single Family - Existing | Floor Insulation | R0 to R30 | Any Electric Heat | 0.86 | 1.05 | 0.8 | Insulation Single Family - Existing Floor Insulation R0 to R30 Any Electric Heat |  | Existing | Single Family |  | 1.32 | 45 | 2019-10-01 | 2022-03-31 | per Square feet of area insulated | R-value 30 |  | Any Electric Heat | Floor Insulation | [7 empty] | Retrofit | BPA Qualified |  |  | BPA Qualified UES | 0 | 0 | 1.8 | Yes | -19.3 | 0
RHVEN12394 | Heating Zone 2 | All Cooling Zones | Residential | HVAC | Envelope | Insulation | Single Family - Existing | Floor Insulation | R0 to R30 | Any Electric Heat | 0.86 | 0.35 | 0.8 | Insulation Single Family - Existing Floor Insulation R0 to R30 Any Electric Heat |  | Existing | Single Family |  | 1.32 | 45 | 2016-10-01 | 2019-09-30 | per Square feet of area insulated | R-value 30 |  | Any Electric Heat | Floor Insulation | [7 empty] | Retrofit | BPA Qualified |  |  | BPA Qualified UES | 0 | 0 | 1.8 | Yes | -19.3 | 0
LHVEN12451 | Heating Zone 2 | All Cooling Zones | Residential | HVAC | Envelope | Insulation | Single Family - Existing - Low Income | Floor Insulation | R0 to R30 | Any Electric Heat | 0.86 | 1.05 | 0.8 | Insulation Single Family - Existing - Low Income Floor Insulation R0 to R30 Any Electric Heat Low Income | Low Income | Existing | Single Family |  | 1.32 | 45 | 2019-10-01 | 2022-03-31 | per Square feet of area insulated | R-value 30 |  | Any Electric Heat | Floor Insulation | [7 empty] | Retrofit | BPA Qualified |  |  | BPA Qualified UES | 0 | 0 | 1.8 | Yes | -19.3 | 0
LHVEN12451 | Heating Zone 2 | All Cooling Zones | Residential | HVAC | Envelope | Insulation | Single Family - Existing - Low Income | Floor Insulation | R0 to R30 | Any Electric Heat | 0.86 | 0.35 | 0.8 | Insulation Single Family - Existing - Low Income Floor Insulation R0 to R30 Any Electric Heat Low Income | Low Income | Existing | Single Family |  | 1.32 | 45 | 2016-10-01 | 2019-09-30 | per Square feet of area insulated | R-value 30 |  | Any Electric Heat | Floor Insulation | [7 empty] | Retrofit | BPA Qualified |  |  | BPA Qualified UES | 0 | 0 | 1.8 | Yes | -19.3 | 0
LHVEN12439 | Heating Zone 2 | All Cooling Zones | Residential | HVAC | Envelope | Insulation | Existing Single Family | Attic Insulation | R0 to R38 | Any Electric Heat | 3.06 | 0.8 | 2.72 | Existing Single Family Attic Insulation R0 to R38 Any Electric Heat Heating Zone 2 | Low Income | Existing | Single Family |  | 0.98 | 45 | 2015-10-01 | 2016-09-30 | per Square feet of area insulated | R-value 38 |  | Any Electric Heat | Attic Insulation | Existing Single Family | Attic Insulation | R0 to R38 |  |  |  |  | Retrofit | BPA Qualified |  | ResSFWx_v3_1 | BPA Qualified UES | 0 | 0 | 5.62 | Yes | -44 | 0
RHVEN12382 | Heating Zone 2 | All Cooling Zones | Residential | HVAC | Envelope | Insulation | Existing Single Family | Attic Insulation | R0 to R38 | Any Electric Heat | 3.06 | 0.8 | 2.72 | Existing Single Family Attic Insulation R0 to R38 Any Electric Heat Heating Zone 2 |  | Existing | Single Family |  | 0.98 | 45 | 2015-10-01 | 2016-09-30 | per Square feet of area insulated | R-value 38 |  | Any Electric Heat | Attic Insulation | Existing Single Family | Attic Insulation | R0 to R38 |  |  |  |  | Retrofit | BPA Qualified |  | ResSFWx_v3_1 | BPA Qualified UES | 0 | 0 | 5.62 | Yes | -44 | 0
RHVEN10110 | Heating Zone 2 | All Cooling Zones | Residential | HVAC | Envelope | Insulation | Multifamily - Existing | Attic Insulation | R0 to R38 | Any Electric Heat | 3.86 | 1.16 | 3.58 | Insulation Multifamily - Existing Attic Insulation R0 to R38 Any Electric Heat |  | Existing | Multifamily |  | 1.19 | 45 | 2016-10-01 | 2017-09-30 | per Square feet of area insulated | R-value 38 |  | Any Electric Heat | Attic Insulation | [7 empty] | Retrofit | RTF Approved |  |  | RTF Active UES (Deemed) | 0 | 0 | 7.1 | Yes | -57.1 | 0
LHVEN10038 | Heating Zone 2 | All Cooling Zones | Residential | HVAC | Envelope | Insulation | Multifamily - Existing - Low Income | Attic Insulation | R0 to R38 | Any Electric Heat | 3.86 | 1.16 | 3.58 | Insulation Multifamily - Existing - Low Income Attic Insulation R0 to R38 Any Electric Heat Low Income | Low Income | Existing | Multifamily |  | 1.19 | 45 | 2016-10-01 | 2017-09-30 | per Square feet of area insulated | R-value 38 |  | Any Electric Heat | Attic Insulation | [7 empty] | Retrofit | RTF Approved |  |  | RTF Active UES (Deemed) | 0 | 0 | 7.1 | Yes | -57.1 | 0
RHVEN10110 | Heating Zone 2 | All Cooling Zones | Residential | HVAC | Envelope | Insulation | Multifamily - Existing - Low Rise | Attic Insulation | R0 to R38 | Any Electric Heat | 1.07 | 1.35 | 0.99 | Insulation Multifamily - Existing - Low Rise Attic Insulation R0 to R38 Any Electric Heat |  | Existing | Multifamily Low Rise |  | 0.73 | 45 | 2019-10-01 | 2022-03-31 | per Square feet of area insulated | R-value 38 |  | Any Electric Heat | Attic Insulation | [7 empty] | Retrofit | RTF Approved | 2017-03-28 | ResMFWeatherization_v3_4.xlsm | RTF Active UES (Deemed) | 0 | 0 | 3.21 | Yes | -33.12 | 0
RHVEN10110 | Heating Zone 2 | All Cooling Zones | Residential | HVAC | Envelope | Insulation | Multifamily - Existing - Low Rise | Attic Insulation | R0 to R38 | Any Electric Heat | 1.51 | 0.45 | 1.4 | Insulation Multifamily - Existing - Low Rise Attic Insulation R0 to R38 Any Electric Heat |  | Existing | Multifamily Low Rise |  | 0.73 | 45 | 2017-10-01 | 2019-09-30 | per Square feet of area insulated | R-value 38 |  | Any Electric Heat | Attic Insulation | [7 empty] | Retrofit | RTF Approved | 2016-03-15 | ResMFWeatherizationv3_2 | RTF Active UES (Deemed) | 0 | 0 | 4.53 | Yes | -45.85 | 0.01
LHVEN10038 | Heating Zone 2 | All Cooling Zones | Residential | HVAC | Envelope | Insulation | Multifamily - Existing - Low Rise - Low Income | Attic Insulation | R0 to R38 | Any Electric Heat | 1.07 | 1.35 | 0.99 | Insulation Multifamily - Existing - Low Rise - Low Income Attic Insulation R0 to R38 Any Electric Heat | Low Income | Existing | Multifamily Low Rise |  | 0.73 | 45 | 2019-10-01 | 2022-03-31 | per Square feet of area insulated | R-value 38 |  | Any Electric Heat | Attic Insulation | [7 empty] | Retrofit | RTF Approved | 2017-03-28 | ResMFWeatherization_v3_4.xlsm | RTF Active UES (Deemed) | 0 | 0 | 3.21 | Yes | -33.12 | 0
LHVEN10038 | Heating Zone 2 | All Cooling Zones | Residential | HVAC | Envelope | Insulation | Multifamily - Existing - Low Rise - Low Income | Attic Insulation | R0 to R38 | Any Electric Heat | 1.51 | 0.45 | 1.4 | Insulation Multifamily - Existing - Low Rise - Low Income Attic Insulation R0 to R38 Any Electric Heat | Low Income | Existing | Multifamily Low Rise |  | 0.73 | 45 | 2017-10-01 | 2019-09-30 | per Square feet of area insulated | R-value 38 |  | Any Electric Heat | Attic Insulation | [7 empty] | Retrofit | RTF Approved | 2016-03-15 | ResMFWeatherizationv3_2 | RTF Active UES (Deemed) | 0 | 0 | 4.53 | Yes | -45.85 | 0.01
RHVEN12382 | Heating Zone 2 | All Cooling Zones | Residential | HVAC | Envelope | Insulation | Single Family - Existing | Attic Insulation | R0 to R38 | Any Electric Heat | 2.8 | 2.3 | 2.6 | Insulation Single Family - Existing Attic Insulation R0 to R38 Any Electric Heat |  | Existing | Single Family |  | 0.98 | 45 | 2019-10-01 | 2022-03-31 | per Square feet of area insulated | R-value 38 |  | Any Electric Heat | Attic Insulation | [7 empty] | Retrofit | BPA Qualified |  |  | BPA Qualified UES | 0 | 0 | 8 | Yes | -92.5 | 0
RHVEN12382 | Heating Zone 2 | All Cooling Zones | Residential | HVAC | Envelope | Insulation | Single Family - Existing | Attic Insulation | R0 to R38 | Any Electric Heat | 2.8 | 0.8 | 2.6 | Insulation Single Family - Existing Attic Insulation R0 to R38 Any Electric Heat |  | Existing | Single Family |  | 0.98 | 45 | 2016-10-01 | 2019-09-30 | per Square feet of area insulated | R-value 38 |  | Any Electric Heat | Attic Insulation | [7 empty] | Retrofit | BPA Qualified |  |  | BPA Qualified UES | 0 | 0 | 8 | Yes | -92.5 | 0
LHVEN12439 | Heating Zone 2 | All Cooling Zones | Residential | HVAC | Envelope | Insulation | Single Family - Existing - Low Income | Attic Insulation | R0 to R38 | Any Electric Heat | 2.8 | 0.8 | 2.6 | Insulation Single Family - Existing - Low Income Attic Insulation R0 to R38 Any Electric Heat Low Income | Low Income | Existing | Single Family |  | 0.98 | 45 | 2016-10-01 | 2019-09-30 | per Square feet of area insulated | R-value 38 |  | Any Electric Heat | Attic Insulation | [7 empty] | Retrofit | BPA Qualified |  |  | BPA Qualified UES | 0 | 0 | 8 | Yes | -92.5 | 0
LHVEN12439 | Heating Zone 2 | All Cooling Zones | Residential | HVAC | Envelope | Insulation | Single Family - Existing - Low Income | Attic Insulation | R0 to R38 | Any Electric Heat | 2.8 | 2.3 | 2.6 | Insulation Single Family - Existing - Low Income Attic Insulation R0 to R38 Any Electric Heat Low Income | Low Income | Existing | Single Family |  | 0.98 | 45 | 2019-10-01 | 2022-03-31 | per Square feet of area insulated | R-value 38 |  | Any Electric Heat | Attic Insulation | [7 empty] | Retrofit | BPA Qualified |  |  | BPA Qualified UES | 0 | 0 | 8 | Yes | -92.5 | 0
LHVEN12440 | Heating Zone 2 | All Cooling Zones | Residential | HVAC | Envelope | Insulation | Existing Single Family | Attic Insulation | R0 to R49 | Any Electric Heat | 3.1 | 0.8 | 2.75 | Existing Single Family Attic Insulation R0 to R49 Any Electric Heat Heating Zone 2 | Low Income | Existing | Single Family |  | 1.12 | 45 | 2015-10-01 | 2016-09-30 | per Square feet of area insulated | R-value 49 |  | Any Electric Heat | Attic Insulation | Existing Single Family | Attic Insulation | R0 to R49 |  |  |  |  | Retrofit | BPA Qualified |  | ResSFWx_v3_1 | BPA Qualified UES | 0 | 0 | 5.01 | Yes | -41.94 | 0
RHVEN12383 | Heating Zone 2 | All Cooling Zones | Residential | HVAC | Envelope | Insulation | Existing Single Family | Attic Insulation | R0 to R49 | Any Electric Heat | 3.1 | 0.8 | 2.75 | Existing Single Family Attic Insulation R0 to R49 Any Electric Heat Heating Zone 2 |  | Existing | Single Family |  | 1.12 | 45 | 2015-10-01 | 2016-09-30 | per Square feet of area insulated | R-value 49 |  | Any Electric Heat | Attic Insulation | Existing Single Family | Attic Insulation | R0 to R49 |  |  |  |  | Retrofit | BPA Qualified |  | ResSFWx_v3_1 | BPA Qualified UES | 0 | 0 | 5.01 | Yes | -41.94 | 0
RHVEN11733 | Heating Zone 2 | All Cooling Zones | Residential | HVAC | Envelope | Insulation | Multifamily - Existing | Attic Insulation | R0 to R49 | Any Electric Heat | 4.02 | 1.2 | 3.73 | Insulation Multifamily - Existing Attic Insulation R0 to R49 Any Electric Heat |  | Existing | Multifamily |  | 1.37 | 45 | 2016-10-01 | 2017-09-30 | per Square feet of area insulated | R-value 49 |  | Any Electric Heat | Attic Insulation | [7 empty] | Retrofit | RTF Approved |  |  | RTF Active UES (Deemed) | 0 | 0 | 6.4 | Yes | -55 | 0
LHVEN11748 | Heating Zone 2 | All Cooling Zones | Residential | HVAC | Envelope | Insulation | Multifamily - Existing - Low Income | Attic Insulation | R0 to R49 | Any Electric Heat | 4.02 | 1.2 | 3.73 | Insulation Multifamily - Existing - Low Income Attic Insulation R0 to R49 Any Electric Heat Low Income | Low Income | Existing | Multifamily |  | 1.37 | 45 | 2016-10-01 | 2017-09-30 | per Square feet of area insulated | R-value 49 |  | Any Electric Heat | Attic Insulation | [7 empty] | Retrofit | RTF Approved |  |  | RTF Active UES (Deemed) | 0 | 0 | 6.4 | Yes | -55 | 0
RHVEN11733 | Heating Zone 2 | All Cooling Zones | Residential | HVAC | Envelope | Insulation | Multifamily - Existing - Low Rise | Attic Insulation | R0 to R49 | Any Electric Heat | 1.13 | 1.5 | 1.04 | Insulation Multifamily - Existing - Low Rise Attic Insulation R0 to R49 Any Electric Heat |  | Existing | Multifamily Low Rise |  | 0.84 | 45 | 2019-10-01 | 2022-03-31 | per Square feet of area insulated | R-value 49 |  | Any Electric Heat | Attic Insulation | [7 empty] | Retrofit | RTF Approved | 2017-03-28 | ResMFWeatherization_v3_4.xlsm | RTF Active UES (Deemed) | 0 | 0 | 2.95 | Yes | -29.42 | 0
RHVEN11733 | Heating Zone 2 | All Cooling Zones | Residential | HVAC | Envelope | Insulation | Multifamily - Existing - Low Rise | Attic Insulation | R0 to R49 | Any Electric Heat | 1.59 | 0.5 | 1.48 | Insulation Multifamily - Existing - Low Rise Attic Insulation R0 to R49 Any Electric Heat |  | Existing | Multifamily Low Rise |  | 0.84 | 45 | 2017-10-01 | 2019-09-30 | per Square feet of area insulated | R-value 49 |  | Any Electric Heat | Attic Insulation | [7 empty] | Retrofit | RTF Approved | 2016-03-15 | ResMFWeatherizationv3_2 | RTF Active UES (Deemed) | 0 | 0 | 4.17 | Yes | -43.23 | 0.02
LHVEN11748 | Heating Zone 2 | All Cooling Zones | Residential | HVAC | Envelope | Insulation | Multifamily - Existing - Low Rise - Low Income | Attic Insulation | R0 to R49 | Any Electric Heat | 1.13 | 1.5 | 1.04 | Insulation Multifamily - Existing - Low Rise - Low Income Attic Insulation R0 to R49 Any Electric Heat | Low Income | Existing | Multifamily Low Rise |  | 0.84 | 45 | 2019-10-01 | 2022-03-31 | per Square feet of area insulated | R-value 49 |  | Any Electric Heat | Attic Insulation | [7 empty] | Retrofit | RTF Approved | 2017-03-28 | ResMFWeatherization_v3_4.xlsm | RTF Active UES (Deemed) | 0 | 0 | 2.95 | Yes | -29.42 | 0
LHVEN11748 | Heating Zone 2 | All Cooling Zones | Residential | HVAC | Envelope | Insulation | Multifamily - Existing - Low Rise - Low Income | Attic Insulation | R0 to R49 | Any Electric Heat | 1.59 | 0.5 | 1.48 | Insulation Multifamily - Existing - Low Rise - Low Income Attic Insulation R0 to R49 Any Electric Heat | Low Income | Existing | Multifamily Low Rise |  | 0.84 | 45 | 2017-10-01 | 2019-09-30 | per Square feet of area insulated | R-value 49 |  | Any Electric Heat | Attic Insulation | [7 empty] | Retrofit | RTF Approved | 2016-03-15 | ResMFWeatherizationv3_2 | RTF Active UES (Deemed) | 0 | 0 | 4.17 | Yes | -43.23 | 0.02
RHVEN12383 | Heating Zone 2 | All Cooling Zones | Residential | HVAC | Envelope | Insulation | Single Family - Existing | Attic Insulation | R0 to R49 | Any Electric Heat | 2.84 | 2.3 | 2.63 | Insulation Single Family - Existing Attic Insulation R0 to R49 Any Electric Heat |  | Existing | Single Family |  | 1.12 | 45 | 2019-10-01 | 2022-03-31 | per Square feet of area insulated | R-value 49 |  | Any Electric Heat | Attic Insulation | [7 empty] | Retrofit | BPA Qualified |  |  | BPA Qualified UES | 0 | 0 | 7.1 | Yes | -89.6 | 0
RHVEN12383 | Heating Zone 2 | All Cooling Zones | Residential | HVAC | Envelope | Insulation | Single Family - Existing | Attic Insulation | R0 to R49 | Any Electric Heat | 2.84 | 0.8 | 2.63 | Insulation Single Family - Existing Attic Insulation R0 to R49 Any Electric Heat |  | Existing | Single Family |  | 1.12 | 45 | 2016-10-01 | 2019-09-30 | per Square feet of area insulated | R-value 49 |  | Any Electric Heat | Attic Insulation | [7 empty] | Retrofit | BPA Qualified |  |  | BPA Qualified UES | 0 | 0 | 7.1 | Yes | -89.6 | 0
LHVEN12440 | Heating Zone 2 | All Cooling Zones | Residential | HVAC | Envelope | Insulation | Single Family - Existing - Low Income | Attic Insulation | R0 to R49 | Any Electric Heat | 2.84 | 0.8 | 2.63 | Insulation Single Family - Existing - Low Income Attic Insulation R0 to R49 Any Electric Heat Low Income | Low Income | Existing | Single Family |  | 1.12 | 45 | 2016-10-01 | 2019-09-30 | per Square feet of area insulated | R-value 49 |  | Any Electric Heat | Attic Insulation | [7 empty] | Retrofit | BPA Qualified |  |  | BPA Qualified UES | 0 | 0 | 7.1 | Yes | -89.6 | 0
LHVEN12440 | Heating Zone 2 | All Cooling Zones | Residential | HVAC | Envelope | Insulation | Single Family - Existing - Low Income | Attic Insulation | R0 to R49 | Any Electric Heat | 2.84 | 2.3 | 2.63 | Insulation Single Family - Existing - Low Income Attic Insulation R0 to R49 Any Electric Heat Low Income | Low Income | Existing | Single Family |  | 1.12 | 45 | 2019-10-01 | 2022-03-31 | per Square feet of area insulated | R-value 49 |  | Any Electric Heat | Attic Insulation | [7 empty] | Retrofit | BPA Qualified |  |  | BPA Qualified UES | 0 | 0 | 7.1 | Yes | -89.6 | 0
RHVEN10094 | Heating Zone 2 | All Cooling Zones | Residential | HVAC | Envelope | Insulation | Manufactured Home - Existing | Floor Insulation | R11 to R22 | Any Electric Heat | 0.4 | 0.2 | 0.37 | Insulation Manufactured Home - Existing Floor Insulation R11 to R22 Any Electric Heat |  | Existing | Manufactured Home |  | 0.5 | 25 | 2016-10-01 | 2019-09-30 | per Square feet of area insulated | R-value 22 |  | Any Electric Heat | Floor Insulation | [7 empty] | Retrofit | RTF Approved | 2016-01-21 | ResMHWeatherization_v4_2 | RTF Active UES (Deemed) | 0 | 0 | 0.7 | No | 127.7 | 0
RHVEN10094 | Heating Zone 2 | All Cooling Zones | Residential | HVAC | Envelope | Insulation | Manufactured Home - Existing | Floor Insulation | R11 to R22 | Any Electric Heat | 0.4 | 0.6 | 0.37 | Insulation Manufactured Home - Existing Floor Insulation R11 to R22 Any Electric Heat |  | Existing | Manufactured Home |  | 0.5 | 25 | 2019-10-01 | 2022-03-31 | per Square feet of area insulated | R-value 22 |  | Any Electric Heat | Floor Insulation | [7 empty] | Retrofit | RTF Approved | 2016-01-21 | ResMHWeatherization_v4_2 | RTF Active UES (Deemed) | 0 | 0 | 0.7 | No | 127.7 | 0
LHVEN10022 | Heating Zone 2 | All Cooling Zones | Residential | HVAC | Envelope | Insulation | Manufactured Home - Existing - Low Income | Floor Insulation | R11 to R22 | Any Electric Heat | 0.4 | 0.2 | 0.37 | Insulation Manufactured Home - Existing - Low Income Floor Insulation R11 to R22 Any Electric Heat Low Income | Low Income | Existing | Manufactured Home |  | 0.5 | 25 | 2016-10-01 | 2019-09-30 | per Square feet of area insulated | R-value 22 |  | Any Electric Heat | Floor Insulation | [7 empty] | Retrofit | RTF Approved | 2016-01-21 | ResMHWeatherization_v4_2 | RTF Active UES (Deemed) | 0 | 0 | 0.7 | No | 127.7 | 0
LHVEN10022 | Heating Zone 2 | All Cooling Zones | Residential | HVAC | Envelope | Insulation | Manufactured Home - Existing - Low Income | Floor Insulation | R11 to R22 | Any Electric Heat | 0.4 | 0.6 | 0.37 | Insulation Manufactured Home - Existing - Low Income Floor Insulation R11 to R22 Any Electric Heat Low Income | Low Income | Existing | Manufactured Home |  | 0.5 | 25 | 2019-10-01 | 2022-03-31 | per Square feet of area insulated | R-value 22 |  | Any Electric Heat | Floor Insulation | [7 empty] | Retrofit | RTF Approved | 2016-01-21 | ResMHWeatherization_v4_2 | RTF Active UES (Deemed) | 0 | 0 | 0.7 | No | 127.7 | 0
RHVEN10092 | Heating Zone 2 | All Cooling Zones | Residential | HVAC | Envelope | Insulation | Manufactured Home - Existing | Attic Insulation | R11 to R30 | Any Electric Heat | 0.27 | 0.15 | 0.25 | Insulation Manufactured Home - Existing Attic Insulation R11 to R30 Any Electric Heat |  | Existing | Manufactured Home |  | 0.24 | 25 | 2016-10-01 | 2019-09-30 | per Square feet of area insulated | R-value 30 |  | Any Electric Heat | Attic Insulation | [7 empty] | Retrofit | RTF Approved | 2016-01-21 | ResMHWeatherization_v4_2 | RTF Active UES (Deemed) | 0 | 0 | 0.7 | No | 130.3 | 0
RHVEN10092 | Heating Zone 2 | All Cooling Zones | Residential | HVAC | Envelope | Insulation | Manufactured Home - Existing | Attic Insulation | R11 to R30 | Any Electric Heat | 0.27 | 0.45 | 0.25 | Insulation Manufactured Home - Existing Attic Insulation R11 to R30 Any Electric Heat |  | Existing | Manufactured Home |  | 0.24 | 25 | 2019-10-01 | 2022-03-31 | per Square feet of area insulated | R-value 30 |  | Any Electric Heat | Attic Insulation | [7 empty] | Retrofit | RTF Approved | 2016-01-21 | ResMHWeatherization_v4_2 | RTF Active UES (Deemed) | 0 | 0 | 0.7 | No | 130.3 | 0
LHVEN10020 | Heating Zone 2 | All Cooling Zones | Residential | HVAC | Envelope | Insulation | Manufactured Home - Existing - Low Income | Attic Insulation | R11 to R30 | Any Electric Heat | 0.27 | 0.15 | 0.25 | Insulation Manufactured Home - Existing - Low Income Attic Insulation R11 to R30 Any Electric Heat Low Income | Low Income | Existing | Manufactured Home |  | 0.24 | 25 | 2016-10-01 | 2019-09-30 | per Square feet of area insulated | R-value 30 |  | Any Electric Heat | Attic Insulation | [7 empty] | Retrofit | RTF Approved | 2016-01-21 | ResMHWeatherization_v4_2 | RTF Active UES (Deemed) | 0 | 0 | 0.7 | No | 130.3 | 0
LHVEN10020 | Heating Zone 2 | All Cooling Zones | Residential | HVAC | Envelope | Insulation | Manufactured Home - Existing - Low Income | Attic Insulation | R11 to R30 | Any Electric Heat | 0.27 | 0.45 | 0.25 | Insulation Manufactured Home - Existing - Low Income Attic Insulation R11 to R30 Any Electric Heat Low Income | Low Income | Existing | Manufactured Home |  | 0.24 | 25 | 2019-10-01 | 2022-03-31 | per Square feet of area insulated | R-value 30 |  | Any Electric Heat | Attic Insulation | [7 empty] | Retrofit | RTF Approved | 2016-01-21 | ResMHWeatherization_v4_2 | RTF Active UES (Deemed) | 0 | 0 | 0.7 | No | 130.3 | 0
LHVEN12441 | Heating Zone 2 | All Cooling Zones | Residential | HVAC | Envelope | Insulation | Existing Single Family | Attic Insulation | R11 to R38 | Any Electric Heat | 0.5 | 0.35 | 0.42 | Existing Single Family Attic Insulation R11 to R38 Any Electric Heat Heating Zone 2 | Low Income | Existing | Single Family |  | 0.84 | 45 | 2015-10-01 | 2016-09-30 | per Square feet of area insulated | R-value 38 |  | Any Electric Heat | Attic Insulation | Existing Single Family | Attic Insulation | R11 to R38 |  |  |  |  | Retrofit | BPA Qualified |  | ResSFWx_v3_1 | BPA Qualified UES | 0 | 0 | 1.05 | Yes | 23.74 | 0
RHVEN12384 | Heating Zone 2 | All Cooling Zones | Residential | HVAC | Envelope | Insulation | Existing Single Family | Attic Insulation | R11 to R38 | Any Electric Heat | 0.5 | 0.35 | 0.42 | Existing Single Family Attic Insulation R11 to R38 Any Electric Heat Heating Zone 2 |  | Existing | Single Family |  | 0.84 | 45 | 2015-10-01 | 2016-09-30 | per Square feet of area insulated | R-value 38 |  | Any Electric Heat | Attic Insulation | Existing Single Family | Attic Insulation | R11 to R38 |  |  |  |  | Retrofit | BPA Qualified |  | ResSFWx_v3_1 | BPA Qualified UES | 0 | 0 | 1.05 | Yes | 23.74 | 0
RHVEN12384 | Heating Zone 2 | All Cooling Zones | Residential | HVAC | Envelope | Insulation | Single Family - Existing | Attic Insulation | R11 to R38 | Any Electric Heat | 0.45 | 1.05 | 0.42 | Insulation Single Family - Existing Attic Insulation R11 to R38 Any Electric Heat |  | Existing | Single Family |  | 0.84 | 45 | 2019-10-01 | 2022-03-31 | per Square feet of area insulated | R-value 38 |  | Any Electric Heat | Attic Insulation | [7 empty] | Retrofit | BPA Qualified |  |  | BPA Qualified UES | 0 | 0 | 1.5 | Yes | 3.7 | 0
RHVEN12384 | Heating Zone 2 | All Cooling Zones | Residential | HVAC | Envelope | Insulation | Single Family - Existing | Attic Insulation | R11 to R38 | Any Electric Heat | 0.45 | 0.35 | 0.42 | Insulation Single Family - Existing Attic Insulation R11 to R38 Any Electric Heat |  | Existing | Single Family |  | 0.84 | 45 | 2016-10-01 | 2019-09-30 | per Square feet of area insulated | R-value 38 |  | Any Electric Heat | Attic Insulation | [7 empty] | Retrofit | BPA Qualified |  |  | BPA Qualified UES | 0 | 0 | 1.5 | Yes | 3.7 | 0
LHVEN12441 | Heating Zone 2 | All Cooling Zones | Residential | HVAC | Envelope | Insulation | Single Family - Existing - Low Income | Attic Insulation | R11 to R38 | Any Electric Heat | 0.45 | 0.35 | 0.42 | Insulation Single Family - Existing - Low Income Attic Insulation R11 to R38 Any Electric Heat Low Income | Low Income | Existing | Single Family |  | 0.84 | 45 | 2016-10-01 | 2019-09-30 | per Square feet of area insulated | R-value 38 |  | Any Electric Heat | Attic Insulation | [7 empty] | Retrofit | BPA Qualified |  |  | BPA Qualified UES | 0 | 0 | 1.5 | Yes | 3.7 | 0
LHVEN12441 | Heating Zone 2 | All Cooling Zones | Residential | HVAC | Envelope | Insulation | Single Family - Existing - Low Income | Attic Insulation | R11 to R38 | Any Electric Heat | 0.45 | 1.05 | 0.42 | Insulation Single Family - Existing - Low Income Attic Insulation R11 to R38 Any Electric Heat Low Income | Low Income | Existing | Single Family |  | 0.84 | 45 | 2019-10-01 | 2022-03-31 | per Square feet of area insulated | R-value 38 |  | Any Electric Heat | Attic Insulation | [7 empty] | Retrofit | BPA Qualified |  |  | BPA Qualified UES | 0 | 0 | 1.5 | Yes | 3.7 | 0
LHVEN12442 | Heating Zone 2 | All Cooling Zones | Residential | HVAC | Envelope | Insulation | Existing Single Family | Attic Insulation | R11 to R49 | Any Electric Heat | 0.55 | 0.35 | 0.46 | Existing Single Family Attic Insulation R11 to R49 Any Electric Heat Heating Zone 2 | Low Income | Existing | Single Family |  | 0.98 | 45 | 2015-10-01 | 2016-09-30 | per Square feet of area insulated | R-value 49 |  | Any Electric Heat | Attic Insulation | Existing Single Family | Attic Insulation | R11 to R49 |  |  |  |  | Retrofit | BPA Qualified |  | ResSFWx_v3_1 | BPA Qualified UES | 0 | 0 | 0.97 | No | 29.78 | 0
RHVEN12385 | Heating Zone 2 | All Cooling Zones | Residential | HVAC | Envelope | Insulation | Existing Single Family | Attic Insulation | R11 to R49 | Any Electric Heat | 0.55 | 0.35 | 0.46 | Existing Single Family Attic Insulation R11 to R49 Any Electric Heat Heating Zone 2 |  | Existing | Single Family |  | 0.98 | 45 | 2015-10-01 | 2016-09-30 | per Square feet of area insulated | R-value 49 |  | Any Electric Heat | Attic Insulation | Existing Single Family | Attic Insulation | R11 to R49 |  |  |  |  | Retrofit | BPA Qualified |  | ResSFWx_v3_1 | BPA Qualified UES | 0 | 0 | 0.97 | No | 29.78 | 0
RHVEN12385 | Heating Zone 2 | All Cooling Zones | Residential | HVAC | Envelope | Insulation | Single Family - Existing | Attic Insulation | R11 to R49 | Any Electric Heat | 0.49 | 1.05 | 0.45 | Insulation Single Family - Existing Attic Insulation R11 to R49 Any Electric Heat |  | Existing | Single Family |  | 0.98 | 45 | 2019-10-01 | 2022-03-31 | per Square feet of area insulated | R-value 49 |  | Any Electric Heat | Attic Insulation | [7 empty] | Retrofit | BPA Qualified |  |  | BPA Qualified UES | 0 | 0 | 1.4 | Yes | 12.6 | 0
RHVEN12385 | Heating Zone 2 | All Cooling Zones | Residential | HVAC | Envelope | Insulation | Single Family - Existing | Attic Insulation | R11 to R49 | Any Electric Heat | 0.49 | 0.35 | 0.45 | Insulation Single Family - Existing Attic Insulation R11 to R49 Any Electric Heat |  | Existing | Single Family |  | 0.98 | 45 | 2016-10-01 | 2019-09-30 | per Square feet of area insulated | R-value 49 |  | Any Electric Heat | Attic Insulation | [7 empty] | Retrofit | BPA Qualified |  |  | BPA Qualified UES | 0 | 0 | 1.4 | Yes | 12.6 | 0
LHVEN12442 | Heating Zone 2 | All Cooling Zones | Residential | HVAC | Envelope | Insulation | Single Family - Existing - Low Income | Attic Insulation | R11 to R49 | Any Electric Heat | 0.49 | 0.35 | 0.45 | Insulation Single Family - Existing - Low Income Attic Insulation R11 to R49 Any Electric Heat Low Income | Low Income | Existing | Single Family |  | 0.98 | 45 | 2016-10-01 | 2019-09-30 | per Square feet of area insulated | R-value 49 |  | Any Electric Heat | Attic Insulation | [7 empty] | Retrofit | BPA Qualified |  |  | BPA Qualified UES | 0 | 0 | 1.4 | Yes | 12.6 | 0
LHVEN12442 | Heating Zone 2 | All Cooling Zones | Residential | HVAC | Envelope | Insulation | Single Family - Existing - Low Income | Attic Insulation | R11 to R49 | Any Electric Heat | 0.49 | 1.05 | 0.45 | Insulation Single Family - Existing - Low Income Attic Insulation R11 to R49 Any Electric Heat Low Income | Low Income | Existing | Single Family |  | 0.98 | 45 | 2019-10-01 | 2022-03-31 | per Square feet of area insulated | R-value 49 |  | Any Electric Heat | Attic Insulation | [7 empty] | Retrofit | BPA Qualified |  |  | BPA Qualified UES | 0 | 0 | 1.4 | Yes | 12.6 | 0
LHVEN12452 | Heating Zone 2 | All Cooling Zones | Residential | HVAC | Envelope | Insulation | Existing Single Family | Floor Insulation | R19 to R30 | Any Electric Heat | 0.11 | 0.05 | 0.1 | Existing Single Family Floor Insulation R19 to R30 Any Electric Heat Heating Zone 2 | Low Income | Existing | Single Family |  | 1.17 | 45 | 2015-10-01 | 2016-09-30 | per Square feet of area insulated | R-value 30 |  | Any Electric Heat | Floor Insulation | Existing Single Family | Floor Insulation | R19 to R30 |  |  |  |  | Retrofit | BPA Qualified |  | ResSFWx_v3_1 | BPA Qualified UES | 0 | 0 | 0.14 | No | 474.41 | 0
RHVEN12395 | Heating Zone 2 | All Cooling Zones | Residential | HVAC | Envelope | Insulation | Existing Single Family | Floor Insulation | R19 to R30 | Any Electric Heat | 0.11 | 0.05 | 0.1 | Existing Single Family Floor Insulation R19 to R30 Any Electric Heat Heating Zone 2 |  | Existing | Single Family |  | 1.17 | 45 | 2015-10-01 | 2016-09-30 | per Square feet of area insulated | R-value 30 |  | Any Electric Heat | Floor Insulation | Existing Single Family | Floor Insulation | R19 to R30 |  |  |  |  | Retrofit | BPA Qualified |  | ResSFWx_v3_1 | BPA Qualified UES | 0 | 0 | 0.14 | No | 474.41 | 0
RHVEN10115 | Heating Zone 2 | All Cooling Zones | Residential | HVAC | Envelope | Insulation | Multifamily - Existing | Floor Insulation | R19 to R30 | Any Electric Heat | 0.38 | 0.11 | 0.35 | Insulation Multifamily - Existing Floor Insulation R19 to R30 Any Electric Heat |  | Existing | Multifamily |  | 0.15 | 45 | 2016-10-01 | 2017-09-30 | per Square feet of area insulated | R-value 30 |  | Any Electric Heat | Floor Insulation | [7 empty] | Retrofit | RTF Approved |  |  | RTF Active UES (Deemed) | 0 | 0 | 5.5 | Yes | -51.4 | 0
LHVEN10043 | Heating Zone 2 | All Cooling Zones | Residential | HVAC | Envelope | Insulation | Multifamily - Existing - Low Income | Floor Insulation | R19 to R30 | Any Electric Heat | 0.38 | 0.11 | 0.35 | Insulation Multifamily - Existing - Low Income Floor Insulation R19 to R30 Any Electric Heat Low Income | Low Income | Existing | Multifamily |  | 0.15 | 45 | 2016-10-01 | 2017-09-30 | per Square feet of area insulated | R-value 30 |  | Any Electric Heat | Floor Insulation | [7 empty] | Retrofit | RTF Approved |  |  | RTF Active UES (Deemed) | 0 | 0 | 5.5 | Yes | -51.4 | 0
RHVEN10115 | Heating Zone 2 | All Cooling Zones | Residential | HVAC | Envelope | Insulation | Multifamily - Existing - Low Rise | Floor Insulation | R19 to R30 | Any Electric Heat | 0.51 | 0.33 | 0.48 | Insulation Multifamily - Existing - Low Rise Floor Insulation R19 to R30 Any Electric Heat |  | Existing | Multifamily Low Rise |  | 0.87 | 45 | 2019-10-01 | 2022-03-31 | per Square feet of area insulated | R-value 30 |  | Any Electric Heat | Floor Insulation | [7 empty] | Retrofit | RTF Approved | 2017-03-28 | ResMFWeatherization_v3_4.xlsm | RTF Active UES (Deemed) | 0 | 0 | 1.3 | Yes | 30.95 | 0
RHVEN10115 | Heating Zone 2 | All Cooling Zones | Residential | HVAC | Envelope | Insulation | Multifamily - Existing - Low Rise | Floor Insulation | R19 to R30 | Any Electric Heat | 0.5 | 0.11 | 0.46 | Insulation Multifamily - Existing - Low Rise Floor Insulation R19 to R30 Any Electric Heat |  | Existing | Multifamily Low Rise |  | 0.87 | 45 | 2017-10-01 | 2019-09-30 | per Square feet of area insulated | R-value 30 |  | Any Electric Heat | Floor Insulation | [7 empty] | Retrofit | RTF Approved | 2016-03-15 | ResMFWeatherizationv3_2 | RTF Active UES (Deemed) | 0 | 0 | 1.26 | Yes | 34.2 | 0
LHVEN10043 | Heating Zone 2 | All Cooling Zones | Residential | HVAC | Envelope | Insulation | Multifamily - Existing - Low Rise - Low Income | Floor Insulation | R19 to R30 | Any Electric Heat | 0.51 | 0.33 | 0.48 | Insulation Multifamily - Existing - Low Rise - Low Income Floor Insulation R19 to R30 Any Electric Heat | Low Income | Existing | Multifamily Low Rise |  | 0.87 | 45 | 2019-10-01 | 2022-03-31 | per Square feet of area insulated | R-value 30 |  | Any Electric Heat | Floor Insulation | [7 empty] | Retrofit | RTF Approved | 2017-03-28 | ResMFWeatherization_v3_4.xlsm | RTF Active UES (Deemed) | 0 | 0 | 1.3 | Yes | 30.95 | 0
LHVEN10043 | Heating Zone 2 | All Cooling Zones | Residential | HVAC | Envelope | Insulation | Multifamily - Existing - Low Rise - Low Income | Floor Insulation | R19 to R30 | Any Electric Heat | 0.5 | 0.11 | 0.46 | Insulation Multifamily - Existing - Low Rise - Low Income Floor Insulation R19 to R30 Any Electric Heat | Low Income | Existing | Multifamily Low Rise |  | 0.87 | 45 | 2017-10-01 | 2019-09-30 | per Square feet of area insulated | R-value 30 |  | Any Electric Heat | Floor Insulation | [7 empty] | Retrofit | RTF Approved | 2016-03-15 | ResMFWeatherizationv3_2 | RTF Active UES (Deemed) | 0 | 0 | 1.26 | Yes | 34.2 | 0
RHVEN12395 | Heating Zone 2 | All Cooling Zones | Residential | HVAC | Envelope | Insulation | Single Family - Existing | Floor Insulation | R19 to R30 | Any Electric Heat | 0.13 | 0.15 | 0.12 | Insulation Single Family - Existing Floor Insulation R19 to R30 Any Electric Heat |  | Existing | Single Family |  | 1.17 | 45 | 2019-10-01 | 2022-03-31 | per Square feet of area insulated | R-value 30 |  | Any Electric Heat | Floor Insulation | [7 empty] | Retrofit | BPA Qualified |  |  | BPA Qualified UES | 0 | 0 | 0.3 | No | 472.9 | 0
RHVEN12395 | Heating Zone 2 | All Cooling Zones | Residential | HVAC | Envelope | Insulation | Single Family - Existing | Floor Insulation | R19 to R30 | Any Electric Heat | 0.13 | 0.05 | 0.12 | Insulation Single Family - Existing Floor Insulation R19 to R30 Any Electric Heat |  | Existing | Single Family |  | 1.17 | 45 | 2016-10-01 | 2019-09-30 | per Square feet of area insulated | R-value 30 |  | Any Electric Heat | Floor Insulation | [7 empty] | Retrofit | BPA Qualified |  |  | BPA Qualified UES | 0 | 0 | 0.3 | No | 472.9 | 0
LHVEN12452 | Heating Zone 2 | All Cooling Zones | Residential | HVAC | Envelope | Insulation | Single Family - Existing - Low Income | Floor Insulation | R19 to R30 | Any Electric Heat | 0.13 | 0.15 | 0.12 | Insulation Single Family - Existing - Low Income Floor Insulation R19 to R30 Any Electric Heat Low Income | Low Income | Existing | Single Family |  | 1.17 | 45 | 2019-10-01 | 2022-03-31 | per Square feet of area insulated | R-value 30 |  | Any Electric Heat | Floor Insulation | [7 empty] | Retrofit | BPA Qualified |  |  | BPA Qualified UES | 0 | 0 | 0.3 | No | 472.9 | 0
LHVEN12452 | Heating Zone 2 | All Cooling Zones | Residential | HVAC | Envelope | Insulation | Single Family - Existing - Low Income | Floor Insulation | R19 to R30 | Any Electric Heat | 0.13 | 0.05 | 0.12 | Insulation Single Family - Existing - Low Income Floor Insulation R19 to R30 Any Electric Heat Low Income | Low Income | Existing | Single Family |  | 1.17 | 45 | 2016-10-01 | 2019-09-30 | per Square feet of area insulated | R-value 30 |  | Any Electric Heat | Floor Insulation | [7 empty] | Retrofit | BPA Qualified |  |  | BPA Qualified UES | 0 | 0 | 0.3 | No | 472.9 | 0
LHVEN12443 | Heating Zone 2 | All Cooling Zones | Residential | HVAC | Envelope | Insulation | Existing Single Family | Attic Insulation | R19 to R38 | Any Electric Heat | 0.23 | 0.1 | 0.2 | Existing Single Family Attic Insulation R19 to R38 Any Electric Heat Heating Zone 2 | Low Income | Existing | Single Family |  | 0.74 | 45 | 2015-10-01 | 2016-09-30 | per Square feet of area insulated | R-value 38 |  | Any Electric Heat | Attic Insulation | Existing Single Family | Attic Insulation | R19 to R38 |  |  |  |  | Retrofit | BPA Qualified |  | ResSFWx_v3_1 | BPA Qualified UES | 0 | 0 | 0.56 | No | 102.83 | 0
RHVEN12386 | Heating Zone 2 | All Cooling Zones | Residential | HVAC | Envelope | Insulation | Existing Single Family | Attic Insulation | R19 to R38 | Any Electric Heat | 0.23 | 0.1 | 0.2 | Existing Single Family Attic Insulation R19 to R38 Any Electric Heat Heating Zone 2 |  | Existing | Single Family |  | 0.74 | 45 | 2015-10-01 | 2016-09-30 | per Square feet of area insulated | R-value 38 |  | Any Electric Heat | Attic Insulation | Existing Single Family | Attic Insulation | R19 to R38 |  |  |  |  | Retrofit | BPA Qualified |  | ResSFWx_v3_1 | BPA Qualified UES | 0 | 0 | 0.56 | No | 102.83 | 0
RHVEN10111 | Heating Zone 2 | All Cooling Zones | Residential | HVAC | Envelope | Insulation | Multifamily - Existing | Attic Insulation | R19 to R38 | Any Electric Heat | 0.66 | 0.2 | 0.61 | Insulation Multifamily - Existing Attic Insulation R19 to R38 Any Electric Heat |  | Existing | Multifamily |  | 0.66 | 45 | 2016-10-01 | 2017-09-30 | per Square feet of area insulated | R-value 38 |  | Any Electric Heat | Attic Insulation | [7 empty] | Retrofit | RTF Approved |  |  | RTF Active UES (Deemed) | 0 | 0 | 2.2 | Yes | -12.8 | 0
LHVEN10039 | Heating Zone 2 | All Cooling Zones | Residential | HVAC | Envelope | Insulation | Multifamily - Existing - Low Income | Attic Insulation | R19 to R38 | Any Electric Heat | 0.66 | 0.2 | 0.61 | Insulation Multifamily - Existing - Low Income Attic Insulation R19 to R38 Any Electric Heat Low Income | Low Income | Existing | Multifamily |  | 0.66 | 45 | 2016-10-01 | 2017-09-30 | per Square feet of area insulated | R-value 38 |  | Any Electric Heat | Attic Insulation | [7 empty] | Retrofit | RTF Approved |  |  | RTF Active UES (Deemed) | 0 | 0 | 2.2 | Yes | -12.8 | 0
RHVEN10111 | Heating Zone 2 | All Cooling Zones | Residential | HVAC | Envelope | Insulation | Multifamily - Existing - Low Rise | Attic Insulation | R19 to R38 | Any Electric Heat | 0.28 | 0.45 | 0.26 | Insulation Multifamily - Existing - Low Rise Attic Insulation R19 to R38 Any Electric Heat |  | Existing | Multifamily Low Rise |  | 0.55 | 45 | 2019-10-01 | 2022-03-31 | per Square feet of area insulated | R-value 38 |  | Any Electric Heat | Attic Insulation | [7 empty] | Retrofit | RTF Approved | 2017-03-28 | ResMFWeatherization_v3_4.xlsm | RTF Active UES (Deemed) | 0 | 0 | 1.09 | Yes | 51.13 | 0
RHVEN10111 | Heating Zone 2 | All Cooling Zones | Residential | HVAC | Envelope | Insulation | Multifamily - Existing - Low Rise | Attic Insulation | R19 to R38 | Any Electric Heat | 0.39 | 0.15 | 0.36 | Insulation Multifamily - Existing - Low Rise Attic Insulation R19 to R38 Any Electric Heat |  | Existing | Multifamily Low Rise |  | 0.55 | 45 | 2017-10-01 | 2019-09-30 | per Square feet of area insulated | R-value 38 |  | Any Electric Heat | Attic Insulation | [7 empty] | Retrofit | RTF Approved | 2016-03-15 | ResMFWeatherizationv3_2 | RTF Active UES (Deemed) | 0 | 0 | 1.54 | Yes | 13.96 | 0
LHVEN10039 | Heating Zone 2 | All Cooling Zones | Residential | HVAC | Envelope | Insulation | Multifamily - Existing - Low Rise - Low Income | Attic Insulation | R19 to R38 | Any Electric Heat | 0.28 | 0.45 | 0.26 | Insulation Multifamily - Existing - Low Rise - Low Income Attic Insulation R19 to R38 Any Electric Heat | Low Income | Existing | Multifamily Low Rise |  | 0.55 | 45 | 2019-10-01 | 2022-03-31 | per Square feet of area insulated | R-value 38 |  | Any Electric Heat | Attic Insulation | [7 empty] | Retrofit | RTF Approved | 2017-03-28 | ResMFWeatherization_v3_4.xlsm | RTF Active UES (Deemed) | 0 | 0 | 1.09 | Yes | 51.13 | 0
LHVEN10039 | Heating Zone 2 | All Cooling Zones | Residential | HVAC | Envelope | Insulation | Multifamily - Existing - Low Rise - Low Income | Attic Insulation | R19 to R38 | Any Electric Heat | 0.39 | 0.15 | 0.36 | Insulation Multifamily - Existing - Low Rise - Low Income Attic Insulation R19 to R38 Any Electric Heat | Low Income | Existing | Multifamily Low Rise |  | 0.55 | 45 | 2017-10-01 | 2019-09-30 | per Square feet of area insulated | R-value 38 |  | Any Electric Heat | Attic Insulation | [7 empty] | Retrofit | RTF Approved | 2016-03-15 | ResMFWeatherizationv3_2 | RTF Active UES (Deemed) | 0 | 0 | 1.54 | Yes | 13.96 | 0
RHVEN12386 | Heating Zone 2 | All Cooling Zones | Residential | HVAC | Envelope | Insulation | Single Family - Existing | Attic Insulation | R19 to R38 | Any Electric Heat | 0.21 | 0.3 | 0.2 | Insulation Single Family - Existing Attic Insulation R19 to R38 Any Electric Heat |  | Existing | Single Family |  | 0.74 | 45 | 2019-10-01 | 2022-03-31 | per Square feet of area insulated | R-value 38 |  | Any Electric Heat | Attic Insulation | [7 empty] | Retrofit | BPA Qualified |  |  | BPA Qualified UES | 0 | 0 | 0.8 | No | 107.6 | 0
RHVEN12386 | Heating Zone 2 | All Cooling Zones | Residential | HVAC | Envelope | Insulation | Single Family - Existing | Attic Insulation | R19 to R38 | Any Electric Heat | 0.21 | 0.1 | 0.2 | Insulation Single Family - Existing Attic Insulation R19 to R38 Any Electric Heat |  | Existing | Single Family |  | 0.74 | 45 | 2016-10-01 | 2019-09-30 | per Square feet of area insulated | R-value 38 |  | Any Electric Heat | Attic Insulation | [7 empty] | Retrofit | BPA Qualified |  |  | BPA Qualified UES | 0 | 0 | 0.8 | No | 107.6 | 0
LHVEN12443 | Heating Zone 2 | All Cooling Zones | Residential | HVAC | Envelope | Insulation | Single Family - Existing - Low Income | Attic Insulation | R19 to R38 | Any Electric Heat | 0.21 | 0.1 | 0.2 | Insulation Single Family - Existing - Low Income Attic Insulation R19 to R38 Any Electric Heat Low Income | Low Income | Existing | Single Family |  | 0.74 | 45 | 2016-10-01 | 2019-09-30 | per Square feet of area insulated | R-value 38 |  | Any Electric Heat | Attic Insulation | [7 empty] | Retrofit | BPA Qualified |  |  | BPA Qualified UES | 0 | 0 | 0.8 | No | 107.6 | 0
LHVEN12443 | Heating Zone 2 | All Cooling Zones | Residential | HVAC | Envelope | Insulation | Single Family - Existing - Low Income | Attic Insulation | R19 to R38 | Any Electric Heat | 0.21 | 0.3 | 0.2 | Insulation Single Family - Existing - Low Income Attic Insulation R19 to R38 Any Electric Heat Low Income | Low Income | Existing | Single Family |  | 0.74 | 45 | 2019-10-01 | 2022-03-31 | per Square feet of area insulated | R-value 38 |  | Any Electric Heat | Attic Insulation | [7 empty] | Retrofit | BPA Qualified |  |  | BPA Qualified UES | 0 | 0 | 0.8 | No | 107.6 | 0
LHVEN12444 | Heating Zone 2 | All Cooling Zones | Residential | HVAC | Envelope | Insulation | Existing Single Family | Attic Insulation | R19 to R49 | Any Electric Heat | 0.27 | 0.1 | 0.24 | Existing Single Family Attic Insulation R19 to R49 Any Electric Heat Heating Zone 2 | Low Income | Existing | Single Family |  | 0.88 | 45 | 2015-10-01 | 2016-09-30 | per Square feet of area insulated | R-value 49 |  | Any Electric Heat | Attic Insulation | Existing Single Family | Attic Insulation | R19 to R49 |  |  |  |  | Retrofit | BPA Qualified |  | ResSFWx_v3_1 | BPA Qualified UES | 0 | 0 | 0.57 | No | 102.08 | 0
RHVEN12387 | Heating Zone 2 | All Cooling Zones | Residential | HVAC | Envelope | Insulation | Existing Single Family | Attic Insulation | R19 to R49 | Any Electric Heat | 0.27 | 0.1 | 0.24 | Existing Single Family Attic Insulation R19 to R49 Any Electric Heat Heating Zone 2 |  | Existing | Single Family |  | 0.88 | 45 | 2015-10-01 | 2016-09-30 | per Square feet of area insulated | R-value 49 |  | Any Electric Heat | Attic Insulation | Existing Single Family | Attic Insulation | R19 to R49 |  |  |  |  | Retrofit | BPA Qualified |  | ResSFWx_v3_1 | BPA Qualified UES | 0 | 0 | 0.57 | No | 102.08 | 0
RHVEN11736 | Heating Zone 2 | All Cooling Zones | Residential | HVAC | Envelope | Insulation | Multifamily - Existing | Attic Insulation | R19 to R49 | Any Electric Heat | 0.81 | 0.24 | 0.75 | Insulation Multifamily - Existing Attic Insulation R19 to R49 Any Electric Heat |  | Existing | Multifamily |  | 0.51 | 45 | 2016-10-01 | 2017-09-30 | per Square feet of area insulated | R-value 49 |  | Any Electric Heat | Attic Insulation | [7 empty] | Retrofit | RTF Approved |  |  | RTF Active UES (Deemed) | 0 | 0 | 3.5 | Yes | -36.6 | 0
LHVEN11751 | Heating Zone 2 | All Cooling Zones | Residential | HVAC | Envelope | Insulation | Multifamily - Existing - Low Income | Attic Insulation | R19 to R49 | Any Electric Heat | 0.81 | 0.24 | 0.75 | Insulation Multifamily - Existing - Low Income Attic Insulation R19 to R49 Any Electric Heat Low Income | Low Income | Existing | Multifamily |  | 0.51 | 45 | 2016-10-01 | 2017-09-30 | per Square feet of area insulated | R-value 49 |  | Any Electric Heat | Attic Insulation | [7 empty] | Retrofit | RTF Approved |  |  | RTF Active UES (Deemed) | 0 | 0 | 3.5 | Yes | -36.6 | 0
RHVEN11736 | Heating Zone 2 | All Cooling Zones | Residential | HVAC | Envelope | Insulation | Multifamily - Existing - Low Rise | Attic Insulation | R19 to R49 | Any Electric Heat | 0.33 | 0.45 | 0.31 | Insulation Multifamily - Existing - Low Rise Attic Insulation R19 to R49 Any Electric Heat |  | Existing | Multifamily Low Rise |  | 0.66 | 45 | 2019-10-01 | 2022-03-31 | per Square feet of area insulated | R-value 49 |  | Any Electric Heat | Attic Insulation | [7 empty] | Retrofit | RTF Approved | 2017-03-28 | ResMFWeatherization_v3_4.xlsm | RTF Active UES (Deemed) | 0 | 0 | 1.11 | Yes | 49.39 | 0
RHVEN11736 | Heating Zone 2 | All Cooling Zones | Residential | HVAC | Envelope | Insulation | Multifamily - Existing - Low Rise | Attic Insulation | R19 to R49 | Any Electric Heat | 0.47 | 0.15 | 0.43 | Insulation Multifamily - Existing - Low Rise Attic Insulation R19 to R49 Any Electric Heat |  | Existing | Multifamily Low Rise |  | 0.66 | 45 | 2017-10-01 | 2019-09-30 | per Square feet of area insulated | R-value 49 |  | Any Electric Heat | Attic Insulation | [7 empty] | Retrofit | RTF Approved | 2016-03-15 | ResMFWeatherizationv3_2 | RTF Active UES (Deemed) | 0 | 0 | 1.56 | Yes | 12.73 | 0
LHVEN11751 | Heating Zone 2 | All Cooling Zones | Residential | HVAC | Envelope | Insulation | Multifamily - Existing - Low Rise - Low Income | Attic Insulation | R19 to R49 | Any Electric Heat | 0.33 | 0.45 | 0.31 | Insulation Multifamily - Existing - Low Rise - Low Income Attic Insulation R19 to R49 Any Electric Heat | Low Income | Existing | Multifamily Low Rise |  | 0.66 | 45 | 2019-10-01 | 2022-03-31 | per Square feet of area insulated | R-value 49 |  | Any Electric Heat | Attic Insulation | [7 empty] | Retrofit | RTF Approved | 2017-03-28 | ResMFWeatherization_v3_4.xlsm | RTF Active UES (Deemed) | 0 | 0 | 1.11 | Yes | 49.39 | 0
LHVEN11751 | Heating Zone 2 | All Cooling Zones | Residential | HVAC | Envelope | Insulation | Multifamily - Existing - Low Rise - Low Income | Attic Insulation | R19 to R49 | Any Electric Heat | 0.47 | 0.15 | 0.43 | Insulation Multifamily - Existing - Low Rise - Low Income Attic Insulation R19 to R49 Any Electric Heat | Low Income | Existing | Multifamily Low Rise |  | 0.66 | 45 | 2017-10-01 | 2019-09-30 | per Square feet of area insulated | R-value 49 |  | Any Electric Heat | Attic Insulation | [7 empty] | Retrofit | RTF Approved | 2016-03-15 | ResMFWeatherizationv3_2 | RTF Active UES (Deemed) | 0 | 0 | 1.56 | Yes | 12.73 | 0
RHVEN12387 | Heating Zone 2 | All Cooling Zones | Residential | HVAC | Envelope | Insulation | Single Family - Existing | Attic Insulation | R19 to R49 | Any Electric Heat | 0.25 | 0.3 | 0.24 | Insulation Single Family - Existing Attic Insulation R19 to R49 Any Electric Heat |  | Existing | Single Family |  | 0.88 | 45 | 2019-10-01 | 2022-03-31 | per Square feet of area insulated | R-value 49 |  | Any Electric Heat | Attic Insulation | [7 empty] | Retrofit | BPA Qualified |  |  | BPA Qualified UES | 0 | 0 | 0.8 | No | 104.7 | 0
RHVEN12387 | Heating Zone 2 | All Cooling Zones | Residential | HVAC | Envelope | Insulation | Single Family - Existing | Attic Insulation | R19 to R49 | Any Electric Heat | 0.25 | 0.1 | 0.24 | Insulation Single Family - Existing Attic Insulation R19 to R49 Any Electric Heat |  | Existing | Single Family |  | 0.88 | 45 | 2016-10-01 | 2019-09-30 | per Square feet of area insulated | R-value 49 |  | Any Electric Heat | Attic Insulation | [7 empty] | Retrofit | BPA Qualified |  |  | BPA Qualified UES | 0 | 0 | 0.8 | No | 104.7 | 0
LHVEN12444 | Heating Zone 2 | All Cooling Zones | Residential | HVAC | Envelope | Insulation | Single Family - Existing - Low Income | Attic Insulation | R19 to R49 | Any Electric Heat | 0.25 | 0.1 | 0.24 | Insulation Single Family - Existing - Low Income Attic Insulation R19 to R49 Any Electric Heat Low Income | Low Income | Existing | Single Family |  | 0.88 | 45 | 2016-10-01 | 2019-09-30 | per Square feet of area insulated | R-value 49 |  | Any Electric Heat | Attic Insulation | [7 empty] | Retrofit | BPA Qualified |  |  | BPA Qualified UES | 0 | 0 | 0.8 | No | 104.7 | 0
LHVEN12444 | Heating Zone 2 | All Cooling Zones | Residential | HVAC | Envelope | Insulation | Single Family - Existing - Low Income | Attic Insulation | R19 to R49 | Any Electric Heat | 0.25 | 0.3 | 0.24 | Insulation Single Family - Existing - Low Income Attic Insulation R19 to R49 Any Electric Heat Low Income | Low Income | Existing | Single Family |  | 0.88 | 45 | 2019-10-01 | 2022-03-31 | per Square feet of area insulated | R-value 49 |  | Any Electric Heat | Attic Insulation | [7 empty] | Retrofit | BPA Qualified |  |  | BPA Qualified UES | 0 | 0 | 0.8 | No | 104.7 | 0
LHVEN12445 | Heating Zone 2 | All Cooling Zones | Residential | HVAC | Envelope | Insulation | Existing Single Family | Attic Insulation | R30 to R38 | Any Electric Heat | 0.08 | 0.03 | 0.07 | Existing Single Family Attic Insulation R30 to R38 Any Electric Heat Heating Zone 2 | Low Income | Existing | Single Family |  | 0.6 | 45 | 2015-10-01 | 2016-09-30 | per Square feet of area insulated | R-value 38 |  | Any Electric Heat | Attic Insulation | Existing Single Family | Attic Insulation | R30 to R38 |  |  |  |  | Retrofit | BPA Qualified |  | ResSFWx_v3_1 | BPA Qualified UES | 0 | 0 | 0.26 | No | 309.91 | 0
RHVEN12388 | Heating Zone 2 | All Cooling Zones | Residential | HVAC | Envelope | Insulation | Existing Single Family | Attic Insulation | R30 to R38 | Any Electric Heat | 0.08 | 0.03 | 0.07 | Existing Single Family Attic Insulation R30 to R38 Any Electric Heat Heating Zone 2 |  | Existing | Single Family |  | 0.6 | 45 | 2015-10-01 | 2016-09-30 | per Square feet of area insulated | R-value 38 |  | Any Electric Heat | Attic Insulation | Existing Single Family | Attic Insulation | R30 to R38 |  |  |  |  | Retrofit | BPA Qualified |  | ResSFWx_v3_1 | BPA Qualified UES | 0 | 0 | 0.26 | No | 309.91 | 0
RHVEN12388 | Heating Zone 2 | All Cooling Zones | Residential | HVAC | Envelope | Insulation | Single Family - Existing | Attic Insulation | R30 to R38 | Any Electric Heat | 0.08 | 0.09 | 0.07 | Insulation Single Family - Existing Attic Insulation R30 to R38 Any Electric Heat |  | Existing | Single Family |  | 0.6 | 45 | 2019-10-01 | 2022-03-31 | per Square feet of area insulated | R-value 38 |  | Any Electric Heat | Attic Insulation | [7 empty] | Retrofit | BPA Qualified |  |  | BPA Qualified UES | 0 | 0 | 0.4 | No | 390.8 | 0
RHVEN12388 | Heating Zone 2 | All Cooling Zones | Residential | HVAC | Envelope | Insulation | Single Family - Existing | Attic Insulation | R30 to R38 | Any Electric Heat | 0.08 | 0.03 | 0.07 | Insulation Single Family - Existing Attic Insulation R30 to R38 Any Electric Heat |  | Existing | Single Family |  | 0.6 | 45 | 2016-10-01 | 2019-09-30 | per Square feet of area insulated | R-value 38 |  | Any Electric Heat | Attic Insulation | [7 empty] | Retrofit | BPA Qualified |  |  | BPA Qualified UES | 0 | 0 | 0.4 | No | 390.8 | 0
LHVEN12445 | Heating Zone 2 | All Cooling Zones | Residential | HVAC | Envelope | Insulation | Single Family - Existing - Low Income | Attic Insulation | R30 to R38 | Any Electric Heat | 0.08 | 0.03 | 0.07 | Insulation Single Family - Existing - Low Income Attic Insulation R30 to R38 Any Electric Heat Low Income | Low Income | Existing | Single Family |  | 0.6 | 45 | 2016-10-01 | 2019-09-30 | per Square feet of area insulated | R-value 38 |  | Any Electric Heat | Attic Insulation | [7 empty] | Retrofit | BPA Qualified |  |  | BPA Qualified UES | 0 | 0 | 0.4 | No | 390.8 | 0
LHVEN12445 | Heating Zone 2 | All Cooling Zones | Residential | HVAC | Envelope | Insulation | Single Family - Existing - Low Income | Attic Insulation | R30 to R38 | Any Electric Heat | 0.08 | 0.09 | 0.07 | Insulation Single Family - Existing - Low Income Attic Insulation R30 to R38 Any Electric Heat Low Income | Low Income | Existing | Single Family |  | 0.6 | 45 | 2019-10-01 | 2022-03-31 | per Square feet of area insulated | R-value 38 |  | Any Electric Heat | Attic Insulation | [7 empty] | Retrofit | BPA Qualified |  |  | BPA Qualified UES | 0 | 0 | 0.4 | No | 390.8 | 0
LHVEN12446 | Heating Zone 2 | All Cooling Zones | Residential | HVAC | Envelope | Insulation | Existing Single Family | Attic Insulation | R30 to R49 | Any Electric Heat | 0.12 | 0.04 | 0.11 | Existing Single Family Attic Insulation R30 to R49 Any Electric Heat Heating Zone 2 | Low Income | Existing | Single Family |  | 0.74 | 45 | 2015-10-01 | 2016-09-30 | per Square feet of area insulated | R-value 49 |  | Any Electric Heat | Attic Insulation | Existing Single Family | Attic Insulation | R30 to R49 |  |  |  |  | Retrofit | BPA Qualified |  | ResSFWx_v3_1 | BPA Qualified UES | 0 | 0 | 0.29 | No | 237.21 | 0
RHVEN12389 | Heating Zone 2 | All Cooling Zones | Residential | HVAC | Envelope | Insulation | Existing Single Family | Attic Insulation | R30 to R49 | Any Electric Heat | 0.12 | 0.04 | 0.11 | Existing Single Family Attic Insulation R30 to R49 Any Electric Heat Heating Zone 2 |  | Existing | Single Family |  | 0.74 | 45 | 2015-10-01 | 2016-09-30 | per Square feet of area insulated | R-value 49 |  | Any Electric Heat | Attic Insulation | Existing Single Family | Attic Insulation | R30 to R49 |  |  |  |  | Retrofit | BPA Qualified |  | ResSFWx_v3_1 | BPA Qualified UES | 0 | 0 | 0.29 | No | 237.21 | 0
RHVEN12389 | Heating Zone 2 | All Cooling Zones | Residential | HVAC | Envelope | Insulation | Single Family - Existing | Attic Insulation | R30 to R49 | Any Electric Heat | 0.11 | 0.12 | 0.11 | Insulation Single Family - Existing Attic Insulation R30 to R49 Any Electric Heat |  | Existing | Single Family |  | 0.74 | 45 | 2019-10-01 | 2022-03-31 | per Square feet of area insulated | R-value 49 |  | Any Electric Heat | Attic Insulation | [7 empty] | Retrofit | BPA Qualified |  |  | BPA Qualified UES | 0 | 0 | 0.4 | No | 294.2 | 0
RHVEN12389 | Heating Zone 2 | All Cooling Zones | Residential | HVAC | Envelope | Insulation | Single Family - Existing | Attic Insulation | R30 to R49 | Any Electric Heat | 0.11 | 0.04 | 0.11 | Insulation Single Family - Existing Attic Insulation R30 to R49 Any Electric Heat |  | Existing | Single Family |  | 0.74 | 45 | 2016-10-01 | 2019-09-30 | per Square feet of area insulated | R-value 49 |  | Any Electric Heat | Attic Insulation | [7 empty] | Retrofit | BPA Qualified |  |  | BPA Qualified UES | 0 | 0 | 0.4 | No | 294.2 | 0
LHVEN12446 | Heating Zone 2 | All Cooling Zones | Residential | HVAC | Envelope | Insulation | Single Family - Existing - Low Income | Attic Insulation | R30 to R49 | Any Electric Heat | 0.11 | 0.04 | 0.11 | Insulation Single Family - Existing - Low Income Attic Insulation R30 to R49 Any Electric Heat Low Income | Low Income | Existing | Single Family |  | 0.74 | 45 | 2016-10-01 | 2019-09-30 | per Square feet of area insulated | R-value 49 |  | Any Electric Heat | Attic Insulation | [7 empty] | Retrofit | BPA Qualified |  |  | BPA Qualified UES | 0 | 0 | 0.4 | No | 294.2 | 0
LHVEN12446 | Heating Zone 2 | All Cooling Zones | Residential | HVAC | Envelope | Insulation | Single Family - Existing - Low Income | Attic Insulation | R30 to R49 | Any Electric Heat | 0.11 | 0.12 | 0.11 | Insulation Single Family - Existing - Low Income Attic Insulation R30 to R49 Any Electric Heat Low Income | Low Income | Existing | Single Family |  | 0.74 | 45 | 2019-10-01 | 2022-03-31 | per Square feet of area insulated | R-value 49 |  | Any Electric Heat | Attic Insulation | [7 empty] | Retrofit | BPA Qualified |  |  | BPA Qualified UES | 0 | 0 | 0.4 | No | 294.2 | 0
LHVEN12447 | Heating Zone 2 | All Cooling Zones | Residential | HVAC | Envelope | Insulation | Existing Single Family | Attic Insulation | R38 to R49 | Any Electric Heat | 0.06 | 0.02 | 0.05 | Existing Single Family Attic Insulation R38 to R49 Any Electric Heat Heating Zone 2 | Low Income | Existing | Single Family |  | 0.64 | 45 | 2015-10-01 | 2016-09-30 | per Square feet of area insulated | R-value 49 |  | Any Electric Heat | Attic Insulation | Existing Single Family | Attic Insulation | R38 to R49 |  |  |  |  | Retrofit | BPA Qualified |  | ResSFWx_v3_1 | BPA Qualified UES | 0 | 0 | 0.16 | No | 513.1 | 0
RHVEN12390 | Heating Zone 2 | All Cooling Zones | Residential | HVAC | Envelope | Insulation | Existing Single Family | Attic Insulation | R38 to R49 | Any Electric Heat | 0.06 | 0.02 | 0.05 | Existing Single Family Attic Insulation R38 to R49 Any Electric Heat Heating Zone 2 |  | Existing | Single Family |  | 0.64 | 45 | 2015-10-01 | 2016-09-30 | per Square feet of area insulated | R-value 49 |  | Any Electric Heat | Attic Insulation | Existing Single Family | Attic Insulation | R38 to R49 |  |  |  |  | Retrofit | BPA Qualified |  | ResSFWx_v3_1 | BPA Qualified UES | 0 | 0 | 0.16 | No | 513.1 | 0
RHVEN10112 | Heating Zone 2 | All Cooling Zones | Residential | HVAC | Envelope | Insulation | Multifamily - Existing | Attic Insulation | R38 to R49 | Any Electric Heat | 0.15 | 0.07 | 0.14 | Insulation Multifamily - Existing Attic Insulation R38 to R49 Any Electric Heat |  | Existing | Multifamily |  | 0.18 | 45 | 2016-10-01 | 2017-09-30 | per Square feet of area insulated | R-value 49 |  | Any Electric Heat | Attic Insulation | [7 empty] | Retrofit | RTF Approved |  |  | RTF Active UES (Deemed) | 0 | 0 | 1.8 | Yes | -0.8 | 0
LHVEN10040 | Heating Zone 2 | All Cooling Zones | Residential | HVAC | Envelope | Insulation | Multifamily - Existing - Low Income | Attic Insulation | R38 to R49 | Any Electric Heat | 0.15 | 0.07 | 0.14 | Insulation Multifamily - Existing - Low Income Attic Insulation R38 to R49 Any Electric Heat Low Income | Low Income | Existing | Multifamily |  | 0.18 | 45 | 2016-10-01 | 2017-09-30 | per Square feet of area insulated | R-value 49 |  | Any Electric Heat | Attic Insulation | [7 empty] | Retrofit | RTF Approved |  |  | RTF Active UES (Deemed) | 0 | 0 | 1.8 | Yes | -0.8 | 0
RHVEN10112 | Heating Zone 2 | All Cooling Zones | Residential | HVAC | Envelope | Insulation | Multifamily - Existing - Low Rise | Attic Insulation | R38 to R49 | Any Electric Heat | 0.06 | 0.12 | 0.05 | Insulation Multifamily - Existing - Low Rise Attic Insulation R38 to R49 Any Electric Heat |  | Existing | Multifamily Low Rise |  | 0.48 | 45 | 2019-10-01 | 2022-03-31 | per Square feet of area insulated | R-value 49 |  | Any Electric Heat | Attic Insulation | [7 empty] | Retrofit | RTF Approved | 2017-03-28 | ResMFWeatherization_v3_4.xlsm | RTF Active UES (Deemed) | 0 | 0 | 0.26 | No | 462.73 | 0
RHVEN10112 | Heating Zone 2 | All Cooling Zones | Residential | HVAC | Envelope | Insulation | Multifamily - Existing - Low Rise | Attic Insulation | R38 to R49 | Any Electric Heat | 0.08 | 0.04 | 0.07 | Insulation Multifamily - Existing - Low Rise Attic Insulation R38 to R49 Any Electric Heat |  | Existing | Multifamily Low Rise |  | 0.48 | 45 | 2017-10-01 | 2019-09-30 | per Square feet of area insulated | R-value 49 |  | Any Electric Heat | Attic Insulation | [7 empty] | Retrofit | RTF Approved | 2016-03-15 | ResMFWeatherizationv3_2 | RTF Active UES (Deemed) | 0 | 0 | 0.36 | No | 305.97 | 0
LHVEN10040 | Heating Zone 2 | All Cooling Zones | Residential | HVAC | Envelope | Insulation | Multifamily - Existing - Low Rise - Low Income | Attic Insulation | R38 to R49 | Any Electric Heat | 0.06 | 0.12 | 0.05 | Insulation Multifamily - Existing - Low Rise - Low Income Attic Insulation R38 to R49 Any Electric Heat | Low Income | Existing | Multifamily Low Rise |  | 0.48 | 45 | 2019-10-01 | 2022-03-31 | per Square feet of area insulated | R-value 49 |  | Any Electric Heat | Attic Insulation | [7 empty] | Retrofit | RTF Approved | 2017-03-28 | ResMFWeatherization_v3_4.xlsm | RTF Active UES (Deemed) | 0 | 0 | 0.26 | No | 462.73 | 0
LHVEN10040 | Heating Zone 2 | All Cooling Zones | Residential | HVAC | Envelope | Insulation | Multifamily - Existing - Low Rise - Low Income | Attic Insulation | R38 to R49 | Any Electric Heat | 0.08 | 0.04 | 0.07 | Insulation Multifamily - Existing - Low Rise - Low Income Attic Insulation R38 to R49 Any Electric Heat | Low Income | Existing | Multifamily Low Rise |  | 0.48 | 45 | 2017-10-01 | 2019-09-30 | per Square feet of area insulated | R-value 49 |  | Any Electric Heat | Attic Insulation | [7 empty] | Retrofit | RTF Approved | 2016-03-15 | ResMFWeatherizationv3_2 | RTF Active UES (Deemed) | 0 | 0 | 0.36 | No | 305.97 | 0
RHVEN12390 | Heating Zone 2 | All Cooling Zones | Residential | HVAC | Envelope | Insulation | Single Family - Existing | Attic Insulation | R38 to R49 | Any Electric Heat | 0.05 | 0.06 | 0.05 | Insulation Single Family - Existing Attic Insulation R38 to R49 Any Electric Heat |  | Existing | Single Family |  | 0.64 | 45 | 2019-10-01 | 2022-03-31 | per Square feet of area insulated | R-value 49 |  | Any Electric Heat | Attic Insulation | [7 empty] | Retrofit | BPA Qualified |  |  | BPA Qualified UES | 0 | 0 | 0.2 | No | 653.1 | 0
RHVEN12390 | Heating Zone 2 | All Cooling Zones | Residential | HVAC | Envelope | Insulation | Single Family - Existing | Attic Insulation | R38 to R49 | Any Electric Heat | 0.05 | 0.02 | 0.05 | Insulation Single Family - Existing Attic Insulation R38 to R49 Any Electric Heat |  | Existing | Single Family |  | 0.64 | 45 | 2016-10-01 | 2019-09-30 | per Square feet of area insulated | R-value 49 |  | Any Electric Heat | Attic Insulation | [7 empty] | Retrofit | BPA Qualified |  |  | BPA Qualified UES | 0 | 0 | 0.2 | No | 653.1 | 0
LHVEN12447 | Heating Zone 2 | All Cooling Zones | Residential | HVAC | Envelope | Insulation | Single Family - Existing - Low Income | Attic Insulation | R38 to R49 | Any Electric Heat | 0.05 | 0.02 | 0.05 | Insulation Single Family - Existing - Low Income Attic Insulation R38 to R49 Any Electric Heat Low Income | Low Income | Existing | Single Family |  | 0.64 | 45 | 2016-10-01 | 2019-09-30 | per Square feet of area insulated | R-value 49 |  | Any Electric Heat | Attic Insulation | [7 empty] | Retrofit | BPA Qualified |  |  | BPA Qualified UES | 0 | 0 | 0.2 | No | 653.1 | 0
LHVEN12447 | Heating Zone 2 | All Cooling Zones | Residential | HVAC | Envelope | Insulation | Single Family - Existing - Low Income | Attic Insulation | R38 to R49 | Any Electric Heat | 0.05 | 0.06 | 0.05 | Insulation Single Family - Existing - Low Income Attic Insulation R38 to R49 Any Electric Heat Low Income | Low Income | Existing | Single Family |  | 0.64 | 45 | 2019-10-01 | 2022-03-31 | per Square feet of area insulated | R-value 49 |  | Any Electric Heat | Attic Insulation | [7 empty] | Retrofit | BPA Qualified |  |  | BPA Qualified UES | 0 | 0 | 0.2 | No | 653.1 | 0
RHVEN11918 | Heating Zone 2 | All Cooling Zones | Residential | HVAC | Envelope | Windows | Manufactured Home - Existing | Prime Windows and Patio Doors | Single Pane Base to 0.22 Window | Any Electric Heat | 17.99 | 8 | 16.68 | Windows Manufactured Home - Existing Prime Windows and Patio Doors Single Pane Base to 0.22 Window Any Electric Heat |  | Existing | Manufactured Home |  | 21.97 | 25 | 2019-10-01 | 2022-03-31 | per Square feet of window replaced | U-Factor .22 |  | Any Electric Heat | Window | Window u-factor .22 or better; Patio door u-factor .30 or better | [6 empty] | Retrofit | RTF Approved | 2016-01-21 | ResMHWeatherization_v4_2 | RTF Active UES (Deemed) | 0.01 | 0.01 | 2.1 | Yes | -30.8 | 0.01
LHVEN11916 | Heating Zone 2 | All Cooling Zones | Residential | HVAC | Envelope | Windows | Manufactured Home - Existing - Low Income | Prime Windows and Patio Doors | Single Pane Base to 0.22 Window | Any Electric Heat | 17.99 | 20 | 16.68 | Windows Manufactured Home - Existing - Low Income Prime Windows and Patio Doors Single Pane Base to 0.22 Window Any Electric Heat | Low Income | Existing | Manufactured Home |  | 21.97 | 25 | 2016-10-01 | 2022-03-31 | per Square feet of window replaced | U-Factor .22 |  | Any Electric Heat | Window | Window u-factor .22 or better; Patio door u-factor .30 or better | [6 empty] | Retrofit | RTF Approved | 2016-01-21 | ResMHWeatherization_v4_2 | RTF Active UES (Deemed) | 0.01 | 0.01 | 2.1 | Yes | -30.8 | 0.01
RHVEN12828 | Heating Zone 2 | All Cooling Zones | Residential | HVAC | Envelope | Windows | Multifamily - Existing - Low Rise | Prime Windows and Patio Doors | Single Pane Base to 0.22 Window | Any Electric Heat | 38.07 | 16 | 35.32 | Windows Multifamily - Existing - Low Rise Prime Windows and Patio Doors Single Pane Base to 0.22 Window Any Electric Heat |  | Existing | Multifamily Low Rise |  | 19.87 | 45 | 2019-10-01 | 2022-03-31 | per Square feet of window replaced | U-Factor .22 |  | Any Electric Heat | Window | Window u-factor .22 or better; Patio door u-factor .30 or better | [6 empty] | Retrofit | RTF Approved | 2017-03-28 | ResMFWeatherization_v3_4.xlsm | RTF Active UES (Deemed) | 0.01 | 0.01 | 4.21 | Yes | -43.48 | 0.02
LHVEN12834 | Heating Zone 2 | All Cooling Zones | Residential | HVAC | Envelope | Windows | Multifamily - Existing - Low Rise - Low Income | Prime Windows and Patio Doors | Single Pane Base to 0.22 Window | Any Electric Heat | 38.07 | 20 | 35.32 | Windows Multifamily - Existing - Low Rise - Low Income Prime Windows and Patio Doors Single Pane Base to 0.22 Window Any Electric Heat | Low Income | Existing | Multifamily Low Rise |  | 19.87 | 45 | 2019-10-01 | 2022-03-31 | per Square feet of window replaced | U-Factor .22 |  | Any Electric Heat | Window | Window u-factor .22 or better; Patio door u-factor .30 or better | [6 empty] | Retrofit | RTF Approved | 2017-03-28 | ResMFWeatherization_v3_4.xlsm | RTF Active UES (Deemed) | 0.01 | 0.01 | 4.21 | Yes | -43.48 | 0.02
RHVEN12417 | Heating Zone 2 | All Cooling Zones | Residential | HVAC | Envelope | Windows | Single Family - Existing | Prime Windows and Patio Doors | Single Pane Base to 0.22 Window | Any Electric Heat | 13.21 | 8 | 12.25 | Windows Single Family - Existing Prime Windows and Patio Doors Single Pane Base to 0.22 Window Any Electric Heat |  | Existing | Single Family |  | 21.8 | 45 | 2019-10-01 | 2022-03-31 | per Square feet of window replaced | U-Factor .22 |  | Any Electric Heat | Window | Window u-factor .22 or better; Patio door u-factor .30 or better | [6 empty] | Retrofit | BPA Qualified |  |  | BPA Qualified UES | 0.01 | 0.01 | 1.7 | Yes | -10.3 | 0.01
LHVEN12474 | Heating Zone 2 | All Cooling Zones | Residential | HVAC | Envelope | Windows | Single Family - Existing - Low Income | Prime Windows and Patio Doors | Single Pane Base to 0.22 Window | Any Electric Heat | 13.21 | 20 | 12.25 | Windows Single Family - Existing - Low Income Prime Windows and Patio Doors Single Pane Base to 0.22 Window Any Electric Heat | Low Income | Existing | Single Family |  | 21.8 | 45 | 2016-10-01 | 2022-03-31 | per Square feet of window replaced | U-Factor .22 |  | Any Electric Heat | Window | Window u-factor .22 or better; Patio door u-factor .30 or better | [6 empty] | Retrofit | BPA Qualified |  |  | BPA Qualified UES | 0.01 | 0.01 | 1.7 | Yes | -10.3 | 0.01
LHVEN12474 | Heating Zone 2 | All Cooling Zones | Residential | HVAC | Envelope | Windows | Existing Single Family | Window | Single Pane Base to 0.22 Window | Any Electric Heat | 15.27 | 20 | 12.9 | Existing Single Family Window Single Pane Base to 0.22 Window Any Electric Heat | Low Income | Existing | Single Family |  | 21.8 | 45 | 2015-10-01 | 2016-09-30 | per Square feet of window replaced | U-Factor .22 |  | Any Electric Heat | Window | Existing Single Family | Prime Window or Patio Door Replacement | Single Pane Base to 0.22 Window |  |  |  |  | Retrofit | BPA Qualified |  | ResSFWx_v3_1 | BPA Qualified UES | 0 | 0 | 1.25 | Yes | 30.29 | 0
RHVEN12417 | Heating Zone 2 | All Cooling Zones | Residential | HVAC | Envelope | Windows | Existing Single Family | Window | Single Pane Base to 0.22 Window | Any Electric Heat | 15.27 | 4 | 12.9 | Existing Single Family Window Single Pane Base to 0.22 Window Any Electric Heat |  | Existing | Single Family |  | 21.8 | 45 | 2015-10-01 | 2016-09-30 | per Square feet of window replaced | U-Factor .22 |  | Any Electric Heat | Window | Existing Single Family | Prime Window or Patio Door Replacement | Single Pane Base to 0.22 Window |  |  |  |  | Retrofit | BPA Qualified |  | ResSFWx_v3_1 | BPA Qualified UES | 0 | 0 | 1.25 | Yes | 30.29 | 0
RHVEN11918 | Heating Zone 2 | All Cooling Zones | Residential | HVAC | Envelope | Windows | Manufactured Home - Existing | Window | Single Pane Base to 0.22 Window | Any Electric Heat | 17.99 | 4 | 16.68 | Windows Manufactured Home - Existing Window Single Pane Base to 0.22 Window Any Electric Heat |  | Existing | Manufactured Home |  | 21.97 | 25 | 2016-10-01 | 2019-09-30 | per Square feet of window replaced | U-Factor .22 |  | Any Electric Heat | Window | Window u-factor .22 or better; Patio door u-factor .30 or better | [6 empty] | Retrofit | RTF Approved | 2016-01-21 | ResMHWeatherization_v4_2 | RTF Active UES (Deemed) | 0.01 | 0.01 | 2.1 | Yes | -30.8 | 0.01
RHVEN12828 | Heating Zone 2 | All Cooling Zones | Residential | HVAC | Envelope | Windows | Multifamily - Existing | Window | Single Pane Base to 0.22 Window | Any Electric Heat | 34.76 | 8 | 32.23 | Windows Multifamily - Existing Window Single Pane Base to 0.22 Window Any Electric Heat |  | Existing | Multifamily |  | 21.97 | 45 | 2016-10-01 | 2017-09-30 | per Square feet of window replaced | U-Factor .22 |  | Any Electric Heat | Window | Window u-factor .22 or better; Patio door u-factor .30 or better | [6 empty] | Retrofit | RTF Approved | 2010-09-27 | ResWXMF_v2_2 | RTF Active UES (Deemed) | 0.01 | 0.01 | 3.5 | Yes | -36.5 | 0.02
LHVEN12834 | Heating Zone 2 | All Cooling Zones | Residential | HVAC | Envelope | Windows | Multifamily - Existing - Low Income | Window | Single Pane Base to 0.22 Window | Any Electric Heat | 34.76 | 20 | 32.23 | Windows Multifamily - Existing - Low Income Window Single Pane Base to 0.22 Window Any Electric Heat Low Income | Low Income | Existing | Multifamily |  | 21.97 | 45 | 2016-10-01 | 2017-09-30 | per Square feet of window replaced | U-Factor .22 |  | Any Electric Heat | Window | Window u-factor .22 or better; Patio door u-factor .30 or better | [6 empty] | Retrofit | RTF Approved | 2010-09-27 | ResWXMF_v2_2 | RTF Active UES (Deemed) | 0.01 | 0.01 | 3.5 | Yes | -36.5 | 0.02
RHVEN12828 | Heating Zone 2 | All Cooling Zones | Residential | HVAC | Envelope | Windows | Multifamily - Existing - Low Rise | Window | Single Pane Base to 0.22 Window | Any Electric Heat | 37.62 | 8 | 34.9 | Windows Multifamily - Existing - Low Rise Window Single Pane Base to 0.22 Window Any Electric Heat |  | Existing | Multifamily Low Rise |  | 19.87 | 45 | 2017-10-01 | 2019-09-30 | per Square feet of window replaced | U-Factor .22 |  | Any Electric Heat | Window | Window u-factor .22 or better; Patio door u-factor .30 or better | [6 empty] | Retrofit | RTF Approved | 2016-03-15 | ResMFWeatherizationv3_2 | RTF Active UES (Deemed) | 0.01 | 0.01 | 4.16 | Yes | -43.09 | 0.36
LHVEN12834 | Heating Zone 2 | All Cooling Zones | Residential | HVAC | Envelope | Windows | Multifamily - Existing - Low Rise - Low Income | Window | Single Pane Base to 0.22 Window | Any Electric Heat | 37.62 | 20 | 34.9 | Windows Multifamily - Existing - Low Rise - Low Income Window Single Pane Base to 0.22 Window Any Electric Heat | Low Income | Existing | Multifamily Low Rise |  | 19.87 | 45 | 2017-10-01 | 2019-09-30 | per Square feet of window replaced | U-Factor .22 |  | Any Electric Heat | Window | Window u-factor .22 or better; Patio door u-factor .30 or better | [6 empty] | Retrofit | RTF Approved | 2016-03-15 | ResMFWeatherizationv3_2 | RTF Active UES (Deemed) | 0.01 | 0.01 | 4.16 | Yes | -43.09 | 0.36
RHVEN12417 | Heating Zone 2 | All Cooling Zones | Residential | HVAC | Envelope | Windows | Single Family - Existing | Window | Single Pane Base to 0.22 Window | Any Electric Heat | 13.21 | 4 | 12.25 | Windows Single Family - Existing Window Single Pane Base to 0.22 Window Any Electric Heat |  | Existing | Single Family |  | 21.8 | 45 | 2016-10-01 | 2019-09-30 | per Square feet of window replaced | U-Factor .22 |  | Any Electric Heat | Window | Window u-factor .22 or better; Patio door u-factor .30 or better | [6 empty] | Retrofit | BPA Qualified |  |  | BPA Qualified UES | 0.01 | 0.01 | 1.7 | Yes | -10.3 | 0.01
RHVEN10198 | Heating Zone 2 | All Cooling Zones | Residential | HVAC | Envelope | Windows | Manufactured Home - Existing | Prime Windows and Patio Doors | Single Pane Base to 0.30 Window | Any Electric Heat | 17.22 | 6 | 15.97 | Windows Manufactured Home - Existing Prime Windows and Patio Doors Single Pane Base to 0.30 Window Any Electric Heat |  | Existing | Manufactured Home |  | 20.61 | 25 | 2019-10-01 | 2022-03-31 | per Square feet of window replaced | U-Factor .30 |  | Any Electric Heat | Window | Window u-factor .30 or better; Patio door u-factor .35 or better | [6 empty] | Retrofit | RTF Approved | 2016-01-21 | ResMHWeatherization_v4_2 | RTF Active UES (Deemed) | 0.01 | 0.01 | 2.2 | Yes | -36.5 | 0.01
LHVEN10180 | Heating Zone 2 | All Cooling Zones | Residential | HVAC | Envelope | Windows | Manufactured Home - Existing - Low Income | Prime Windows and Patio Doors | Single Pane Base to 0.30 Window | Any Electric Heat | 17.22 | 20 | 15.97 | Windows Manufactured Home - Existing - Low Income Prime Windows and Patio Doors Single Pane Base to 0.30 Window Any Electric Heat | Low Income | Existing | Manufactured Home |  | 20.61 | 25 | 2016-10-01 | 2022-03-31 | per Square feet of window replaced | U-Factor .30 |  | Any Electric Heat | Window | Window u-factor .30 or better; Patio door u-factor .35 or better | [6 empty] | Retrofit | RTF Approved | 2016-01-21 | ResMHWeatherization_v4_2 | RTF Active UES (Deemed) | 0.01 | 0.01 | 2.2 | Yes | -36.5 | 0.01
RHVEN10192 | Heating Zone 2 | All Cooling Zones | Residential | HVAC | Envelope | Windows | Multifamily - Existing - Low Rise | Prime Windows and Patio Doors | Single Pane Base to 0.30 Window | Any Electric Heat | 34.12 | 12 | 31.65 | Windows Multifamily - Existing - Low Rise Prime Windows and Patio Doors Single Pane Base to 0.30 Window Any Electric Heat |  | Existing | Multifamily Low Rise |  | 17.81 | 45 | 2019-10-01 | 2022-03-31 | per Square feet of window replaced | U-Factor .30 |  | Any Electric Heat | Window | Window u-factor .30 or better; Patio door u-factor .35 or better | [6 empty] | Retrofit | RTF Approved | 2017-03-28 | ResMFWeatherization_v3_4.xlsm | RTF Active UES (Deemed) | 0.01 | 0.01 | 4.21 | Yes | -43.48 | 0.02
LHVEN10174 | Heating Zone 2 | All Cooling Zones | Residential | HVAC | Envelope | Windows | Multifamily - Existing - Low Rise - Low Income | Prime Windows and Patio Doors | Single Pane Base to 0.30 Window | Any Electric Heat | 34.12 | 20 | 31.65 | Windows Multifamily - Existing - Low Rise - Low Income Prime Windows and Patio Doors Single Pane Base to 0.30 Window Any Electric Heat | Low Income | Existing | Multifamily Low Rise |  | 17.81 | 45 | 2019-10-01 | 2022-03-31 | per Square feet of window replaced | U-Factor .30 |  | Any Electric Heat | Window | Window u-factor .30 or better; Patio door u-factor .35 or better | [6 empty] | Retrofit | RTF Approved | 2017-03-28 | ResMFWeatherization_v3_4.xlsm | RTF Active UES (Deemed) | 0.01 | 0.01 | 4.21 | Yes | -43.48 | 0.02
RHVEN12415 | Heating Zone 2 | All Cooling Zones | Residential | HVAC | Envelope | Windows | Single Family - Existing | Prime Windows and Patio Doors | Single Pane Base to 0.30 Window | Any Electric Heat | 12.11 | 6 | 11.23 | Windows Single Family - Existing Prime Windows and Patio Doors Single Pane Base to 0.30 Window Any Electric Heat |  | Existing | Single Family |  | 18.51 | 45 | 2019-10-01 | 2022-03-31 | per Square feet of window replaced | U-Factor .30 |  | Any Electric Heat | Window | Window u-factor .30 or better; Patio door u-factor .35 or better | [6 empty] | Retrofit | BPA Qualified |  |  | BPA Qualified UES | 0.01 | 0.01 | 1.8 | Yes | -18 | 0.01
LHVEN12472 | Heating Zone 2 | All Cooling Zones | Residential | HVAC | Envelope | Windows | Single Family - Existing - Low Income | Prime Windows and Patio Doors | Single Pane Base to 0.30 Window | Any Electric Heat | 12.11 | 20 | 11.23 | Windows Single Family - Existing - Low Income Prime Windows and Patio Doors Single Pane Base to 0.30 Window Any Electric Heat | Low Income | Existing | Single Family |  | 18.51 | 45 | 2016-10-01 | 2022-03-31 | per Square feet of window replaced | U-Factor .30 |  | Any Electric Heat | Window | Window u-factor .30 or better; Patio door u-factor .35 or better | [6 empty] | Retrofit | BPA Qualified |  |  | BPA Qualified UES | 0.01 | 0.01 | 1.8 | Yes | -18 | 0.01
LHVEN12472 | Heating Zone 2 | All Cooling Zones | Residential | HVAC | Envelope | Windows | Existing Single Family | Window | Single Pane Base to 0.30 Window | Any Electric Heat | 13.99 | 20 | 11.82 | Existing Single Family Window Single Pane Base to 0.30 Window Any Electric Heat | Low Income | Existing | Single Family |  | 18.51 | 45 | 2015-10-01 | 2016-09-30 | per Square feet of window replaced | U-Factor .30 |  | Any Electric Heat | Window | Existing Single Family | Prime Window or Patio Door Replacement | Single Pane Base to 0.30 Window |  |  |  |  | Retrofit | BPA Qualified |  | ResSFWx_v3_1 | BPA Qualified UES | 0 | 0 | 1.35 | Yes | 23.65 | 0
RHVEN12415 | Heating Zone 2 | All Cooling Zones | Residential | HVAC | Envelope | Windows | Existing Single Family | Window | Single Pane Base to 0.30 Window | Any Electric Heat | 13.99 | 3 | 11.82 | Existing Single Family Window Single Pane Base to 0.30 Window Any Electric Heat |  | Existing | Single Family |  | 18.51 | 45 | 2015-10-01 | 2016-09-30 | per Square feet of window replaced | U-Factor .30 |  | Any Electric Heat | Window | Existing Single Family | Prime Window or Patio Door Replacement | Single Pane Base to 0.30 Window |  |  |  |  | Retrofit | BPA Qualified |  | ResSFWx_v3_1 | BPA Qualified UES | 0 | 0 | 1.35 | Yes | 23.65 | 0
RHVEN10198 | Heating Zone 2 | All Cooling Zones | Residential | HVAC | Envelope | Windows | Manufactured Home - Existing | Window | Single Pane Base to 0.30 Window | Any Electric Heat | 17.22 | 3 | 15.97 | Windows Manufactured Home - Existing Window Single Pane Base to 0.30 Window Any Electric Heat |  | Existing | Manufactured Home |  | 20.61 | 25 | 2016-10-01 | 2019-09-30 | per Square feet of window replaced | U-Factor .30 |  | Any Electric Heat | Window | Window u-factor .30 or better; Patio door u-factor .35 or better | [6 empty] | Retrofit | RTF Approved | 2016-01-21 | ResMHWeatherization_v4_2 | RTF Active UES (Deemed) | 0.01 | 0.01 | 2.2 | Yes | -36.5 | 0.01
RHVEN10192 | Heating Zone 2 | All Cooling Zones | Residential | HVAC | Envelope | Windows | Multifamily - Existing | Window | Single Pane Base to 0.30 Window | Any Electric Heat | 25 | 6 | 23.18 | Windows Multifamily - Existing Window Single Pane Base to 0.30 Window Any Electric Heat |  | Existing | Multifamily |  | 18.63 | 45 | 2016-10-01 | 2017-09-30 | per Square feet of window replaced | U-Factor .30 |  | Any Electric Heat | Window | Window u-factor .30 or better; Patio door u-factor .35 or better | [6 empty] | Retrofit | RTF Approved |  |  | RTF Active UES (Deemed) | 0.01 | 0.01 | 2.9 | Yes | -29.3 | 0.01
LHVEN10174 | Heating Zone 2 | All Cooling Zones | Residential | HVAC | Envelope | Windows | Multifamily - Existing - Low Income | Window | Single Pane Base to 0.30 Window | Any Electric Heat | 25 | 20 | 23.18 | Windows Multifamily - Existing - Low Income Window Single Pane Base to 0.30 Window Any Electric Heat Low Income | Low Income | Existing | Multifamily |  | 18.63 | 45 | 2016-10-01 | 2017-09-30 | per Square feet of window replaced | U-Factor .30 |  | Any Electric Heat | Window | Window u-factor .30 or better; Patio door u-factor .35 or better | [6 empty] | Retrofit | RTF Approved |  |  | RTF Active UES (Deemed) | 0.01 | 0.01 | 2.9 | Yes | -29.3 | 0.01
RHVEN10192 | Heating Zone 2 | All Cooling Zones | Residential | HVAC | Envelope | Windows | Multifamily - Existing - Low Rise | Window | Single Pane Base to 0.30 Window | Any Electric Heat | 33.88 | 6 | 31.44 | Windows Multifamily - Existing - Low Rise Window Single Pane Base to 0.30 Window Any Electric Heat |  | Existing | Multifamily Low Rise |  | 17.81 | 45 | 2017-10-01 | 2019-09-30 | per Square feet of window replaced | U-Factor .30 |  | Any Electric Heat | Window | Window u-factor .30 or better; Patio door u-factor .35 or better | [6 empty] | Retrofit | RTF Approved | 2016-03-15 | ResMFWeatherizationv3_2 | RTF Active UES (Deemed) | 0.01 | 0.01 | 4.18 | Yes | -43.25 | 0.32
LHVEN10174 | Heating Zone 2 | All Cooling Zones | Residential | HVAC | Envelope | Windows | Multifamily - Existing - Low Rise - Low Income | Window | Single Pane Base to 0.30 Window | Any Electric Heat | 33.88 | 20 | 31.44 | Windows Multifamily - Existing - Low Rise - Low Income Window Single Pane Base to 0.30 Window Any Electric Heat | Low Income | Existing | Multifamily Low Rise |  | 17.81 | 45 | 2017-10-01 | 2019-09-30 | per Square feet of window replaced | U-Factor .30 |  | Any Electric Heat | Window | Window u-factor .30 or better; Patio door u-factor .35 or better | [6 empty] | Retrofit | RTF Approved | 2016-03-15 | ResMFWeatherizationv3_2 | RTF Active UES (Deemed) | 0.01 | 0.01 | 4.18 | Yes | -43.25 | 0.32
RHVEN12415 | Heating Zone 2 | All Cooling Zones | Residential | HVAC | Envelope | Windows | Single Family - Existing | Window | Single Pane Base to 0.30 Window | Any Electric Heat | 12.11 | 3 | 11.23 | Windows Single Family - Existing Window Single Pane Base to 0.30 Window Any Electric Heat |  | Existing | Single Family |  | 18.51 | 45 | 2016-10-01 | 2019-09-30 | per Square feet of window replaced | U-Factor .30 |  | Any Electric Heat | Window | Window u-factor .30 or better; Patio door u-factor .35 or better | [6 empty] | Retrofit | BPA Qualified |  |  | BPA Qualified UES | 0.01 | 0.01 | 1.8 | Yes | -18 | 0.01
RHVEN12852 | Heating Zone 2 | All Cooling Zones | Residential | HVAC | Envelope | Windows | Manufactured Home - Existing | Low-E Storm Windows | Single Pane Metal | Any Electric Heat | 14.8 | 2 | 13.73 | Windows Manufactured Home - Existing Low-E Storm Windows Single Pane Metal Any Electric Heat |  | Existing | Manufactured Home |  | 9.84 | 20 | 2017-04-01 | 2019-09-30 | per Square foot |  |  | Any Electric Heat | Window | [7 empty] | Retrofit | RTF Approved | 2016-01-21 | ResMHWeatherization_v4_2 |  | 0.01 | 0.01 | 3.1 | Yes | -64.6 | 0.01
RHVEN12852 | Heating Zone 2 | All Cooling Zones | Residential | HVAC | Envelope | Windows | Manufactured Home - Existing | Low-E Storm Windows | Single Pane Metal | Any Electric Heat | 14.8 | 2 | 13.73 | Windows Manufactured Home - Existing Low-E Storm Windows Single Pane Metal Any Electric Heat |  | Existing | Manufactured Home |  | 9.84 | 20 | 2016-10-01 | 2017-03-31 | per Square foot |  |  | Any Electric Heat | Window | [7 empty] | Retrofit |  |  |  |  | 0.01 | 0.01 | 3.1 | Yes | -64.6 | 0.01
RHVEN12852 | Heating Zone 2 | All Cooling Zones | Residential | HVAC | Envelope | Windows | Manufactured Home - Existing | Low-E Storm Windows | Single Pane Metal | Any Electric Heat | 14.8 | 2 | 13.73 | Windows Manufactured Home - Existing Low-E Storm Windows Single Pane Metal Any Electric Heat |  | Existing | Manufactured Home |  | 9.84 | 20 | 2019-10-01 | 2022-03-31 | per Square foot | ENERGY STAR |  | Any Electric Heat | Window | [7 empty] | Retrofit | RTF Approved | 2016-01-21 | ResMHWeatherization_v4_2 |  | 0.01 | 0.01 | 3.1 | Yes | -64.6 | 0.01
LHVEN12853 | Heating Zone 2 | All Cooling Zones | Residential | HVAC | Envelope | Windows | Manufactured Home - Existing - Low Income | Low-E Storm Windows | Single Pane Metal | Any Electric Heat | 14.8 | 10 | 13.73 | Windows Manufactured Home - Existing - Low Income Low-E Storm Windows Single Pane Metal Any Electric Heat Low Income | Low Income | Existing | Manufactured Home |  | 9.84 | 20 | 2017-04-01 | 2019-09-30 | per Square foot |  |  | Any Electric Heat | Window | [7 empty] | Retrofit | RTF Approved | 2016-01-21 | ResMHWeatherization_v4_2 |  | 0.01 | 0.01 | 3.1 | Yes | -64.6 | 0.01
LHVEN12853 | Heating Zone 2 | All Cooling Zones | Residential | HVAC | Envelope | Windows | Manufactured Home - Existing - Low Income | Low-E Storm Windows | Single Pane Metal | Any Electric Heat | 14.8 | 10 | 13.73 | Windows Manufactured Home - Existing - Low Income Low-E Storm Windows Single Pane Metal Any Electric Heat Low Income | Low Income | Existing | Manufactured Home |  | 9.84 | 20 | 2016-10-01 | 2017-03-31 | per Square foot |  |  | Any Electric Heat | Window | [7 empty] | Retrofit |  |  |  |  | 0.01 | 0.01 | 3.1 | Yes | -64.6 | 0.01
LHVEN12853 | Heating Zone 2 | All Cooling Zones | Residential | HVAC | Envelope | Windows | Manufactured Home - Existing - Low Income | Low-E Storm Windows | Single Pane Metal | Any Electric Heat | 14.8 | 10 | 13.73 | Windows Manufactured Home - Existing - Low Income Low-E Storm Windows Single Pane Metal Any Electric Heat Low Income | Low Income | Existing | Manufactured Home |  | 9.84 | 20 | 2019-10-01 | 2022-03-31 | per Square foot | ENERGY STAR |  | Any Electric Heat | Window | [7 empty] | Retrofit | RTF Approved | 2016-01-21 | ResMHWeatherization_v4_2 |  | 0.01 | 0.01 | 3.1 | Yes | -64.6 | 0.01
RHVEN13181 | Heating Zone 2 | All Cooling Zones | Residential | HVAC | Envelope | Windows | Multifamily - Existing | Low-E Storm Windows | Single Pane Metal | Any Electric Heat | 33.1 | 2 | 30.71 | Envelope Windows Multifamily - Existing Low-E Storm Windows Single Pane Metal |  | Existing | Multifamily |  | 9.92 | 20 | 2016-10-01 | 2017-09-30 | per Square foot |  |  | Any Electric Heat | Window | [7 empty] | Retrofit | BPA Qualified |  |  | BPA Qualified UES | 0.01 | 0.01 | 5.22 | Yes | -49.93 | 0.02
LHVEN13190 | Heating Zone 2 | All Cooling Zones | Residential | HVAC | Envelope | Windows | Multifamily - Existing - Low Income | Low-E Storm Windows | Single Pane Metal | Any Electric Heat | 33.1 | 10 | 30.71 | Envelope Windows Multifamily - Existing - Low Income Low-E Storm Windows Single Pane Metal Low Income | Low Income | Existing | Multifamily |  | 9.92 | 20 | 2016-10-01 | 2017-09-30 | per Square foot |  |  | Any Electric Heat | Window | [7 empty] | Retrofit | BPA Qualified |  |  | BPA Qualified UES | 0.01 | 0.01 | 5.22 | Yes | -49.93 | 0.02
RHVEN13181 | Heating Zone 2 | All Cooling Zones | Residential | HVAC | Envelope | Windows | Multifamily - Existing - Low Rise | Low-E Storm Windows | Single Pane Metal | Any Electric Heat | 34.01 | 2 | 31.55 | Windows Multifamily - Existing - Low Rise Low-E Storm Windows Single Pane Metal Any Electric Heat |  | Existing | Multifamily Low Rise |  | 9.92 | 20 | 2017-10-01 | 2019-09-30 | per Square foot |  |  | Any Electric Heat | Window | [7 empty] | Retrofit | RTF Approved | 2016-03-15 | ResMFWeatherizationv3_2 | RTF Active UES (Deemed) | 0.01 | 0.01 | 5.36 | Yes | -50.64 | 0.32
RHVEN13181 | Heating Zone 2 | All Cooling Zones | Residential | HVAC | Envelope | Windows | Multifamily - Existing - Low Rise | Low-E Storm Windows | Single Pane Metal | Any Electric Heat | 35.91 | 2 | 33.31 | Windows Multifamily - Existing - Low Rise Low-E Storm Windows Single Pane Metal Any Electric Heat |  | Existing | Multifamily Low Rise |  | 9.92 | 20 | 2019-10-01 | 2022-03-31 | per Square foot | ENERGY STAR |  | Any Electric Heat | Window | [7 empty] | Retrofit | RTF Approved | 2017-03-28 | ResMFWeatherization_v3_4.xlsm | RTF Active UES (Deemed) | 0.01 | 0.01 | 5.66 | Yes | -52.02 | 0.02
LHVEN13190 | Heating Zone 2 | All Cooling Zones | Residential | HVAC | Envelope | Windows | Multifamily - Existing - Low Rise - Low Income | Low-E Storm Windows | Single Pane Metal | Any Electric Heat | 34.01 | 10 | 31.55 | Windows Multifamily - Existing - Low Rise - Low Income Low-E Storm Windows Single Pane Metal Any Electric Heat | Low Income | Existing | Multifamily Low Rise |  | 9.92 | 20 | 2017-10-01 | 2019-09-30 | per Square foot |  |  | Any Electric Heat | Window | [7 empty] | Retrofit | RTF Approved | 2016-03-15 | ResMFWeatherizationv3_2 | RTF Active UES (Deemed) | 0.01 | 0.01 | 5.36 | Yes | -50.64 | 0.32
LHVEN13190 | Heating Zone 2 | All Cooling Zones | Residential | HVAC | Envelope | Windows | Multifamily - Existing - Low Rise - Low Income | Low-E Storm Windows | Single Pane Metal | Any Electric Heat | 35.91 | 10 | 33.31 | Windows Multifamily - Existing - Low Rise - Low Income Low-E Storm Windows Single Pane Metal Any Electric Heat | Low Income | Existing | Multifamily Low Rise |  | 9.92 | 20 | 2019-10-01 | 2022-03-31 | per Square foot | ENERGY STAR |  | Any Electric Heat | Window | [7 empty] | Retrofit | RTF Approved | 2017-03-28 | ResMFWeatherization_v3_4.xlsm | RTF Active UES (Deemed) | 0.01 | 0.01 | 5.66 | Yes | -52.02 | 0.02
RHVEN12918 | Heating Zone 2 | All Cooling Zones | Residential | HVAC | Envelope | Windows | Single Family - Existing | Low-E Storm Windows | Single Pane Metal | Any Electric Heat | 7.52 | 2 | 6.98 | Windows Single Family - Existing Low-E Storm Windows Single Pane Metal Any Electric Heat |  | Existing | Single Family |  | 8.94 | 20 | 2019-10-01 | 2022-03-31 | per Square foot | ENERGY STAR |  | Any Electric Heat | Window | [7 empty] | Retrofit | BPA Qualified |  |  | BPA Qualified UES | 0 | 0 | 1.7 | Yes | -15.43 | 0
RHVEN12918 | Heating Zone 2 | All Cooling Zones | Residential | HVAC | Envelope | Windows | Single Family - Existing | Low-E Storm Windows | Single Pane Metal | Any Electric Heat | 7.52 | 2 | 6.98 | Windows Single Family - Existing Low-E Storm Windows Single Pane Metal Any Electric Heat |  | Existing | Single Family |  | 8.94 | 20 | 2016-10-01 | 2019-09-30 | per Square foot |  |  | Any Electric Heat | Window | [7 empty] | Retrofit | BPA Qualified |  |  | BPA Qualified UES | 0 | 0 | 1.7 | Yes | -15.43 | 0
LHVEN12919 | Heating Zone 2 | All Cooling Zones | Residential | HVAC | Envelope | Windows | Single Family - Existing - Low Income | Low-E Storm Windows | Single Pane Metal | Any Electric Heat | 7.52 | 10 | 6.98 | Windows Single Family - Existing - Low Income Low-E Storm Windows Single Pane Metal Any Electric Heat Low Income | Low Income | Existing | Single Family |  | 8.94 | 20 | 2019-10-01 | 2022-03-31 | per Square foot | ENERGY STAR |  | Any Electric Heat | Window | [7 empty] | Retrofit | BPA Qualified |  |  | BPA Qualified UES | 0 | 0 | 1.7 | Yes | -15.43 | 0
LHVEN12919 | Heating Zone 2 | All Cooling Zones | Residential | HVAC | Envelope | Windows | Single Family - Existing - Low Income | Low-E Storm Windows | Single Pane Metal | Any Electric Heat | 7.52 | 10 | 6.98 | Windows Single Family - Existing - Low Income Low-E Storm Windows Single Pane Metal Any Electric Heat Low Income | Low Income | Existing | Single Family |  | 8.94 | 20 | 2016-10-01 | 2019-09-30 | per Square foot |  |  | Any Electric Heat | Window | [7 empty] | Retrofit | BPA Qualified |  |  | BPA Qualified UES | 0 | 0 | 1.7 | Yes | -15.43 | 0
RHVEN12854 | Heating Zone 2 | All Cooling Zones | Residential | HVAC | Envelope | Windows | Manufactured Home - Existing | Low-E Storm Windows | Single Pane Wood | Any Electric Heat | 7.89 | 2 | 7.32 | Windows Manufactured Home - Existing Low-E Storm Windows Single Pane Wood Any Electric Heat |  | Existing | Manufactured Home |  | 9.84 | 20 | 2017-04-01 | 2019-09-30 | per Square foot |  |  | Any Electric Heat | Window | [7 empty] | Retrofit | RTF Approved | 2016-01-21 | ResMHWeatherization_v4_2 |  | 0 | 0 | 1.7 | Yes | -12.6 | 0
RHVEN12854 | Heating Zone 2 | All Cooling Zones | Residential | HVAC | Envelope | Windows | Manufactured Home - Existing | Low-E Storm Windows | Single Pane Wood | Any Electric Heat | 7.89 | 2 | 7.32 | Windows Manufactured Home - Existing Low-E Storm Windows Single Pane Wood Any Electric Heat |  | Existing | Manufactured Home |  | 9.84 | 20 | 2016-10-01 | 2017-03-31 | per Square foot |  |  | Any Electric Heat | Window | [7 empty] | Retrofit |  |  |  |  | 0 | 0 | 1.7 | Yes | -12.6 | 0
RHVEN12854 | Heating Zone 2 | All Cooling Zones | Residential | HVAC | Envelope | Windows | Manufactured Home - Existing | Low-E Storm Windows | Single Pane Wood | Any Electric Heat | 7.89 | 2 | 7.32 | Windows Manufactured Home - Existing Low-E Storm Windows Single Pane Wood Any Electric Heat |  | Existing | Manufactured Home |  | 9.84 | 20 | 2019-10-01 | 2022-03-31 | per Square foot | ENERGY STAR |  | Any Electric Heat | Window | [7 empty] | Retrofit | RTF Approved | 2016-01-21 | ResMHWeatherization_v4_2 |  | 0 | 0 | 1.7 | Yes | -12.6 | 0
LHVEN12855 | Heating Zone 2 | All Cooling Zones | Residential | HVAC | Envelope | Windows | Manufactured Home - Existing - Low Income | Low-E Storm Windows | Single Pane Wood | Any Electric Heat | 7.89 | 10 | 7.32 | Windows Manufactured Home - Existing - Low Income Low-E Storm Windows Single Pane Wood Any Electric Heat Low Income | Low Income | Existing | Manufactured Home |  | 9.84 | 20 | 2017-04-01 | 2019-09-30 | per Square foot |  |  | Any Electric Heat | Window | [7 empty] | Retrofit | RTF Approved | 2016-01-21 | ResMHWeatherization_v4_2 |  | 0 | 0 | 1.7 | Yes | -12.6 | 0
LHVEN12855 | Heating Zone 2 | All Cooling Zones | Residential | HVAC | Envelope | Windows | Manufactured Home - Existing - Low Income | Low-E Storm Windows | Single Pane Wood | Any Electric Heat | 7.89 | 10 | 7.32 | Windows Manufactured Home - Existing - Low Income Low-E Storm Windows Single Pane Wood Any Electric Heat Low Income | Low Income | Existing | Manufactured Home |  | 9.84 | 20 | 2016-10-01 | 2017-03-31 | per Square foot |  |  | Any Electric Heat | Window | [7 empty] | Retrofit |  |  |  |  | 0 | 0 | 1.7 | Yes | -12.6 | 0
LHVEN12855 | Heating Zone 2 | All Cooling Zones | Residential | HVAC | Envelope | Windows | Manufactured Home - Existing - Low Income | Low-E Storm Windows | Single Pane Wood | Any Electric Heat | 7.89 | 10 | 7.32 | Windows Manufactured Home - Existing - Low Income Low-E Storm Windows Single Pane Wood Any Electric Heat Low Income | Low Income | Existing | Manufactured Home |  | 9.84 | 20 | 2019-10-01 | 2022-03-31 | per Square foot | ENERGY STAR |  | Any Electric Heat | Window | [7 empty] | Retrofit | RTF Approved | 2016-01-21 | ResMHWeatherization_v4_2 |  | 0 | 0 | 1.7 | Yes | -12.6 | 0
RHVEN13180 | Heating Zone 2 | All Cooling Zones | Residential | HVAC | Envelope | Windows | Multifamily - Existing | Low-E Storm Windows | Single Pane Wood | Any Electric Heat | 25.88 | 2 | 24.01 | Envelope Windows Multifamily - Existing Low-E Storm Windows Single Pane Wood |  | Existing | Multifamily |  | 9.92 | 20 | 2016-10-01 | 2017-09-30 | per Square foot |  |  | Any Electric Heat | Window | [7 empty] | Retrofit | BPA Qualified |  |  | BPA Qualified UES | 0.01 | 0.01 | 4.08 | Yes | -42.47 | 0.01
LHVEN13189 | Heating Zone 2 | All Cooling Zones | Residential | HVAC | Envelope | Windows | Multifamily - Existing - Low Income | Low-E Storm Windows | Single Pane Wood | Any Electric Heat | 25.88 | 10 | 24.01 | Envelope Windows Multifamily - Existing - Low Income Low-E Storm Windows Single Pane Wood Low Income | Low Income | Existing | Multifamily |  | 9.92 | 20 | 2016-10-01 | 2017-09-30 | per Square foot |  |  | Any Electric Heat | Window | [7 empty] | Retrofit | BPA Qualified |  |  | BPA Qualified UES | 0.01 | 0.01 | 4.08 | Yes | -42.47 | 0.01
RHVEN13180 | Heating Zone 2 | All Cooling Zones | Residential | HVAC | Envelope | Windows | Multifamily - Existing - Low Rise | Low-E Storm Windows | Single Pane Wood | Any Electric Heat | 26.64 | 2 | 24.71 | Windows Multifamily - Existing - Low Rise Low-E Storm Windows Single Pane Wood Any Electric Heat |  | Existing | Multifamily Low Rise |  | 9.92 | 20 | 2017-10-01 | 2019-09-30 | per Square foot |  |  | Any Electric Heat | Window | [7 empty] | Retrofit | RTF Approved | 2016-03-15 | ResMFWeatherizationv3_2 | RTF Active UES (Deemed) | 0.01 | 0.01 | 4.2 | Yes | -43.43 | 0.25
RHVEN13180 | Heating Zone 2 | All Cooling Zones | Residential | HVAC | Envelope | Windows | Multifamily - Existing - Low Rise | Low-E Storm Windows | Single Pane Wood | Any Electric Heat | 28.38 | 2 | 26.33 | Windows Multifamily - Existing - Low Rise Low-E Storm Windows Single Pane Wood Any Electric Heat |  | Existing | Multifamily Low Rise |  | 9.92 | 20 | 2019-10-01 | 2022-03-31 | per Square foot | ENERGY STAR |  | Any Electric Heat | Window | [7 empty] | Retrofit | RTF Approved | 2017-03-28 | ResMFWeatherization_v3_4.xlsm | RTF Active UES (Deemed) | 0.01 | 0.01 | 4.48 | Yes | -45.48 | 0.01
LHVEN13189 | Heating Zone 2 | All Cooling Zones | Residential | HVAC | Envelope | Windows | Multifamily - Existing - Low Rise - Low Income | Low-E Storm Windows | Single Pane Wood | Any Electric Heat | 26.64 | 10 | 24.71 | Windows Multifamily - Existing - Low Rise - Low Income Low-E Storm Windows Single Pane Wood Any Electric Heat | Low Income | Existing | Multifamily Low Rise |  | 9.92 | 20 | 2017-10-01 | 2019-09-30 | per Square foot |  |  | Any Electric Heat | Window | [7 empty] | Retrofit | RTF Approved | 2016-03-15 | ResMFWeatherizationv3_2 | RTF Active UES (Deemed) | 0.01 | 0.01 | 4.2 | Yes | -43.43 | 0.25
LHVEN13189 | Heating Zone 2 | All Cooling Zones | Residential | HVAC | Envelope | Windows | Multifamily - Existing - Low Rise - Low Income | Low-E Storm Windows | Single Pane Wood | Any Electric Heat | 28.38 | 10 | 26.33 | Windows Multifamily - Existing - Low Rise - Low Income Low-E Storm Windows Single Pane Wood Any Electric Heat | Low Income | Existing | Multifamily Low Rise |  | 9.92 | 20 | 2019-10-01 | 2022-03-31 | per Square foot | ENERGY STAR |  | Any Electric Heat | Window | [7 empty] | Retrofit | RTF Approved | 2017-03-28 | ResMFWeatherization_v3_4.xlsm | RTF Active UES (Deemed) | 0.01 | 0.01 | 4.48 | Yes | -45.48 | 0.01
RHVEN12932 | Heating Zone 2 | All Cooling Zones | Residential | HVAC | Envelope | Windows | Single Family - Existing | Low-E Storm Windows | Single Pane Wood | Any Electric Heat | 7.63 | 2 | 7.07 | Windows Single Family - Existing Low-E Storm Windows Single Pane Wood Any Electric Heat |  | Existing | Single Family |  | 8.94 | 20 | 2019-10-01 | 2022-03-31 | per Square foot | ENERGY STAR |  | Any Electric Heat | Window | [7 empty] | Retrofit | BPA Qualified |  |  | BPA Qualified UES | 0 | 0 | 1.7 | Yes | -13.1 | 0
RHVEN12932 | Heating Zone 2 | All Cooling Zones | Residential | HVAC | Envelope | Windows | Single Family - Existing | Low-E Storm Windows | Single Pane Wood | Any Electric Heat | 7.63 | 2 | 7.07 | Windows Single Family - Existing Low-E Storm Windows Single Pane Wood Any Electric Heat |  | Existing | Single Family |  | 8.94 | 20 | 2016-10-01 | 2019-09-30 | per Square foot |  |  | Any Electric Heat | Window | [7 empty] | Retrofit | BPA Qualified |  |  | BPA Qualified UES | 0 | 0 | 1.7 | Yes | -13.1 | 0
LHVEN12933 | Heating Zone 2 | All Cooling Zones | Residential | HVAC | Envelope | Windows | Single Family - Existing - Low Income | Low-E Storm Windows | Single Pane Wood | Any Electric Heat | 7.63 | 10 | 7.07 | Windows Single Family - Existing - Low Income Low-E Storm Windows Single Pane Wood Any Electric Heat Low Income | Low Income | Existing | Single Family |  | 8.94 | 20 | 2019-10-01 | 2022-03-31 | per Square foot | ENERGY STAR |  | Any Electric Heat | Window | [7 empty] | Retrofit | BPA Qualified |  |  | BPA Qualified UES | 0 | 0 | 1.7 | Yes | -13.1 | 0
LHVEN12933 | Heating Zone 2 | All Cooling Zones | Residential | HVAC | Envelope | Windows | Single Family - Existing - Low Income | Low-E Storm Windows | Single Pane Wood | Any Electric Heat | 7.63 | 10 | 7.07 | Windows Single Family - Existing - Low Income Low-E Storm Windows Single Pane Wood Any Electric Heat Low Income | Low Income | Existing | Single Family |  | 8.94 | 20 | 2016-10-01 | 2019-09-30 | per Square foot |  |  | Any Electric Heat | Window | [7 empty] | Retrofit | BPA Qualified |  |  | BPA Qualified UES | 0 | 0 | 1.7 | Yes | -13.1 | 0
RHVHS12064 | Heating Zone 2 | All Cooling Zones | Residential | HVAC | HVAC System | Duct Sealing | Manufactured Home - Existing | Prescriptive |  | Any Electric Heat | 1396 | 250 | 1296.01 | Duct Sealing Manufactured Home - Existing Prescriptive Any Electric Heat |  | Existing | Manufactured Home |  | 549 | 18 | 2017-04-01 | 2017-09-30 |  |  |  | Any Electric Heat | [8 empty] | Retrofit | BPA Qualified |  |  | BPA Qualified UES | 0.49 | 0.48 | 3.63 | Yes | -35.03 | 0.66
RHVHS12064 | Heating Zone 2 | All Cooling Zones | Residential | HVAC | HVAC System | Duct Sealing | Manufactured Home - Existing | Prescriptive |  | Any Electric Heat | 1396 | 250 | 1296.01 | Duct Sealing Manufactured Home - Existing Prescriptive Any Electric Heat |  | New or Existing | Manufactured Home |  | 549 | 18 | 2016-10-01 | 2017-03-31 |  |  |  | Any Electric Heat | [8 empty] | Retrofit | BPA Qualified |  |  | BPA Qualified UES | 0.49 | 0.48 | 3.63 | Yes | -35.03 | 0.66
LHVHS12061 | Heating Zone 2 | All Cooling Zones | Residential | HVAC | HVAC System | Duct Sealing | Manufactured Home - Existing - Low Income | Prescriptive |  | Any Electric Heat | 1396 | 500 | 1296.01 | Duct Sealing Manufactured Home - Existing Prescriptive Any Electric Heat Low Income | Low Income | Existing | Manufactured Home |  | 549 | 18 | 2017-04-01 | 2017-09-30 |  |  |  | Any Electric Heat | [8 empty] | Retrofit | BPA Qualified |  |  | BPA Qualified UES | 0.49 | 0.48 | 3.63 | Yes | -35.03 | 0.66
LHVHS12061 | Heating Zone 2 | All Cooling Zones | Residential | HVAC | HVAC System | Duct Sealing | Manufactured Home - Existing - Low Income | Prescriptive |  | Any Electric Heat | 1396 | 500 | 1296.01 | Duct Sealing Manufactured Home - Existing Prescriptive Any Electric Heat Low Income | Low Income | New or Existing | Manufactured Home |  | 549 | 18 | 2016-10-01 | 2017-03-31 |  |  |  | Any Electric Heat | [8 empty] | Retrofit | BPA Qualified |  |  | BPA Qualified UES | 0.49 | 0.48 | 3.63 | Yes | -35.03 | 0.66
RHVHS12070 | Heating Zone 2 | All Cooling Zones | Residential | HVAC | HVAC System | Duct Sealing | Single Family - Existing | Prescriptive |  | Any Electric Heat | 1579.51 | 250 | 1466.37 | Duct Sealing Single Family - Existing Prescriptive Any Electric Heat |  | New or Existing | Single Family |  | 549 | 20 | 2016-10-01 | 2017-03-31 |  |  |  | Any Electric Heat | [8 empty] | Retrofit | BPA Qualified |  |  | BPA Qualified UES | 0.55 | 0.55 | 4.36 | Yes | -41.28 | 0.75
RHVHS12070 | Heating Zone 2 | All Cooling Zones | Residential | HVAC | HVAC System | Duct Sealing-Prescriptive | Single Family - Existing | Prescriptive |  | Any Electric Heat | 1579.51 | 250 | 1466.37 | Duct Sealing-Prescriptive Single Family - Existing Prescriptive Any Electric Heat |  | Existing | Single Family |  | 549 | 20 | 2017-04-01 | 2019-09-30 |  |  |  | Any Electric Heat | [8 empty] | Retrofit | BPA Qualified |  |  | BPA Qualified UES | 0.55 | 0.55 | 4.36 | Yes | -41.28 | 0.75
LHVHS12067 | Heating Zone 2 | All Cooling Zones | Residential | HVAC | HVAC System | Duct Sealing | Single Family - Existing - Low Income | Prescriptive |  | Any Electric Heat | 1579.51 | 500 | 1466.37 | Duct Sealing Single Family - Existing Prescriptive Any Electric Heat Low Income | Low Income | New or Existing | Single Family |  | 549 | 20 | 2016-10-01 | 2017-03-31 |  |  |  | Any Electric Heat | [8 empty] | Retrofit | BPA Qualified |  |  | BPA Qualified UES | 0.55 | 0.55 | 4.36 | Yes | -41.28 | 0.75
LHVHS12067 | Heating Zone 2 | All Cooling Zones | Residential | HVAC | HVAC System | Duct Sealing-Prescriptive | Single Family - Existing - Low Income | Prescriptive |  | Any Electric Heat | 1579.51 | 500 | 1466.37 | Duct Sealing-Prescriptive Single Family - Existing Prescriptive Any Electric Heat Low Income | Low Income | Existing | Single Family |  | 549 | 20 | 2017-04-01 | 2019-09-30 |  |  |  | Any Electric Heat | [8 empty] | Retrofit | BPA Qualified |  |  | BPA Qualified UES | 0.55 | 0.55 | 4.36 | Yes | -41.28 | 0.75
RHVHS12082 | Heating Zone 2 | All Cooling Zones | Residential | HVAC | HVAC System | Duct Sealing | Manufactured Home - Existing | PTCS |  | Any Electric Heat | 1396 | 250 | 1296.01 | Duct Sealing Manufactured Home - Existing PTCS Any Electric Heat |  | Existing | Manufactured Home |  | 549 | 18 | 2017-04-01 | 2017-09-30 |  |  |  | Any Electric Heat | [8 empty] | Retrofit | BPA Qualified |  |  | BPA Qualified UES | 0.49 | 0.48 | 3.63 | Yes | -35.03 | 0.66
RHVHS12082 | Heating Zone 2 | All Cooling Zones | Residential | HVAC | HVAC System | Duct Sealing | Manufactured Home - Existing | PTCS |  | Any Electric Heat | 1396 | 250 | 1296.01 | Duct Sealing Manufactured Home - Existing PTCS Any Electric Heat |  | New or Existing | Manufactured Home |  | 549 | 18 | 2016-10-01 | 2017-03-31 |  |  |  | Any Electric Heat | [8 empty] | Retrofit | BPA Qualified |  |  | BPA Qualified UES | 0.49 | 0.48 | 3.63 | Yes | -35.03 | 0.66
LHVHS12079 | Heating Zone 2 | All Cooling Zones | Residential | HVAC | HVAC System | Duct Sealing | Manufactured Home - Existing - Low Income | PTCS |  | Any Electric Heat | 1396 | 500 | 1296.01 | Duct Sealing Manufactured Home - Existing PTCS Any Electric Heat Low Income | Low Income | Existing | Manufactured Home |  | 549 | 18 | 2017-04-01 | 2017-09-30 |  |  |  | Any Electric Heat | [8 empty] | Retrofit | BPA Qualified |  |  | BPA Qualified UES | 0.49 | 0.48 | 3.63 | Yes | -35.03 | 0.66
LHVHS12079 | Heating Zone 2 | All Cooling Zones | Residential | HVAC | HVAC System | Duct Sealing | Manufactured Home - Existing - Low Income | PTCS |  | Any Electric Heat | 1396 | 500 | 1296.01 | Duct Sealing Manufactured Home - Existing PTCS Any Electric Heat Low Income | Low Income | New or Existing | Manufactured Home |  | 549 | 18 | 2016-10-01 | 2017-03-31 |  |  |  | Any Electric Heat | [8 empty] | Retrofit | BPA Qualified |  |  | BPA Qualified UES | 0.49 | 0.48 | 3.63 | Yes | -35.03 | 0.66
RHVHS11383 | Heating Zone 2 | All Cooling Zones | Residential | HVAC | HVAC System | Duct Sealing | Single Family - Existing | PTCS |  | Any Electric Heat | 1579.51 | 250 | 1466.37 | Duct Sealing Single Family - Existing PTCS Any Electric Heat |  | New or Existing | Single Family |  | 549 | 20 | 2016-10-01 | 2017-03-31 |  |  |  | Any Electric Heat | [8 empty] | Retrofit | BPA Qualified |  |  | BPA Qualified UES | 0.55 | 0.55 | 4.36 | Yes | -41.28 | 0.75
RHVHS11383 | Heating Zone 2 | All Cooling Zones | Residential | HVAC | HVAC System | Duct Sealing-PTCS | Single Family - Existing | PTCS |  | Any Electric Heat | 1579.51 | 250 | 1466.37 | Duct Sealing-PTCS Single Family - Existing PTCS Any Electric Heat |  | Existing | Single Family |  | 549 | 20 | 2017-04-01 | 2019-09-30 |  |  |  | Any Electric Heat | [8 empty] | Retrofit | BPA Qualified |  |  | BPA Qualified UES | 0.55 | 0.55 | 4.36 | Yes | -41.28 | 0.75
LHVHS12097 | Heating Zone 2 | All Cooling Zones | Residential | HVAC | HVAC System | Duct Sealing | Single Family - Existing - Low Income | PTCS |  | Any Electric Heat | 1579.51 | 500 | 1466.37 | Duct Sealing Single Family - Existing PTCS Any Electric Heat Low Income | Low Income | New or Existing | Single Family |  | 549 | 20 | 2016-10-01 | 2017-03-31 |  |  |  | Any Electric Heat | [8 empty] | Retrofit | BPA Qualified |  |  | BPA Qualified UES | 0.55 | 0.55 | 4.36 | Yes | -41.28 | 0.75
LHVHS12097 | Heating Zone 2 | All Cooling Zones | Residential | HVAC | HVAC System | Duct Sealing-PTCS | Single Family - Existing - Low Income | PTCS |  | Any Electric Heat | 1579.51 | 500 | 1466.37 | Duct Sealing-PTCS Single Family - Existing PTCS Any Electric Heat Low Income | Low Income | Existing | Single Family |  | 549 | 20 | 2017-04-01 | 2019-09-30 |  |  |  | Any Electric Heat | [8 empty] | Retrofit | BPA Qualified |  |  | BPA Qualified UES | 0.55 | 0.55 | 4.36 | Yes | -41.28 | 0.75
LHVEN12476 | Heating Zone 2 | All Cooling Zones | Residential | HVAC | Envelope | Air Sealing | Existing Single Family | Whole House Air Sealing |  | Any Electric Heat | 0.55 | 0.2 | 0.49 | Existing Single Family Whole House Air Sealing Any Electric Heat Heating Zone 2 | Low Income | Existing | Single Family |  | 0.66 | 15 | 2015-10-01 | 2016-09-30 | per CFM50 reduction |  |  | Any Electric Heat |  | Existing Single Family | Whole House Air Sealing | [5 empty] | Retrofit | BPA Qualified |  | ResSFWx_v3_1 | BPA Qualified UES | 0 | 0 | 0.99 | No | 43.04 | 0
RHVEN12419 | Heating Zone 2 | All Cooling Zones | Residential | HVAC | Envelope | Air Sealing | Existing Single Family | Whole House Air Sealing |  | Any Electric Heat | 0.55 | 0.2 | 0.49 | Existing Single Family Whole House Air Sealing Any Electric Heat Heating Zone 2 |  | Existing | Single Family |  | 0.66 | 15 | 2015-10-01 | 2016-09-30 | per CFM50 reduction |  |  | Any Electric Heat |  | Existing Single Family | Whole House Air Sealing | [5 empty] | Retrofit | BPA Qualified |  | ResSFWx_v3_1 | BPA Qualified UES | 0 | 0 | 0.99 | No | 43.04 | 0
RHVEN11532 | Heating Zone 2 | All Cooling Zones | Residential | HVAC | Envelope | Air Sealing | Manufactured Home - Existing | Whole House Air Sealing |  | Any Electric Heat | 0.52 | 0.25 | 0.48 | Air Sealing Manufactured Home - Existing Whole House Air Sealing Any Electric Heat |  | Existing | Manufactured Home |  | 0.68 | 25 | 2016-10-01 | 2022-03-31 | per CFM50 reduction |  |  | Any Electric Heat | [8 empty] | Retrofit | RTF Approved | 2016-01-21 | ResMHWeatherization_v4_2 | RTF Active UES (Deemed) | 0 | 0 | 1.2 | Yes | 27.3 | 0
LHVEN11526 | Heating Zone 2 | All Cooling Zones | Residential | HVAC | Envelope | Air Sealing | Manufactured Home - Existing - Low Income | Whole House Air Sealing |  | Any Electric Heat | 0.52 | 0.25 | 0.48 | Air Sealing Manufactured Home - Existing - Low Income Whole House Air Sealing Any Electric Heat Low Income | Low Income | Existing | Manufactured Home |  | 0.68 | 25 | 2016-10-01 | 2022-03-31 | per CFM50 reduction |  |  | Any Electric Heat | [8 empty] | Retrofit | RTF Approved | 2016-01-21 | ResMHWeatherization_v4_2 | RTF Active UES (Deemed) | 0 | 0 | 1.2 | Yes | 27.3 | 0
RHVEN12419 | Heating Zone 2 | All Cooling Zones | Residential | HVAC | Envelope | Air Sealing | Single Family - Existing | Whole House Air Sealing |  | Any Electric Heat | 0.49 | 0.2 | 0.46 | Air Sealing Single Family - Existing Whole House Air Sealing Any Electric Heat |  | Existing | Single Family |  | 0.66 | 15 | 2016-10-01 | 2022-03-31 | per CFM50 reduction |  |  | Any Electric Heat | [8 empty] | Retrofit | BPA Qualified |  |  | BPA Qualified UES | 0 | 0 | 1.3 | Yes | 25.6 | 0
LHVEN12476 | Heating Zone 2 | All Cooling Zones | Residential | HVAC | Envelope | Air Sealing | Single Family - Existing - Low Income | Whole House Air Sealing |  | Any Electric Heat | 0.49 | 0.2 | 0.46 | Air Sealing Single Family - Existing - Low Income Whole House Air Sealing Any Electric Heat Low Income | Low Income | Existing | Single Family |  | 0.66 | 15 | 2016-10-01 | 2022-03-31 | per CFM50 reduction |  |  | Any Electric Heat | [8 empty] | Retrofit | BPA Qualified |  |  | BPA Qualified UES | 0 | 0 | 1.3 | Yes | 25.6 | 0
RHVEN12050 | Heating Zone 2 | All Cooling Zones | Residential | HVAC | Envelope | Air Sealing | Single Family | Existing | Prescriptive Air Sealing | Attic | 0.2 | 0.08 | 0.18 | Prescriptive Air Sealing Attic Existing Single Family |  | Existing | Single Family |  | 0.2 | 45 | 2014-10-01 | 2015-09-30 | per Square foot |  |  | Electric Heat | Attic | Prescriptive Air Sealing | [6 empty] | Retrofit | BPA Qualified |  |  | BPA Qualified UES | 0 | 0 | 2.6 | Yes | -21.1 | 0
LHVEN12056 | Heating Zone 2 | All Cooling Zones | Residential | HVAC | Envelope | Air Sealing | Single Family | Low Income Existing | Prescriptive Air Sealing | Attic | 0.2 | 0.08 | 0.18 | Prescriptive Air Sealing Attic Low Income Existing Single Family | Low Income | Existing | Single Family |  | 0.2 | 45 | 2014-10-01 | 2015-09-30 | per Square foot |  |  | Electric Heat | Attic | Prescriptive Air Sealing | [6 empty] | Retrofit | BPA Qualified |  |  | BPA Qualified UES | 0 | 0 | 2.6 | Yes | -21.1 | 0
RHVEN10117 | Heating Zone 2 | All Cooling Zones | Residential | HVAC | Envelope | Insulation | Multifamily | New |  | Built to RTF Specifications | 382.08 | 115 | 355.01 | Insulation Multifamily New Built to RTF Specifications |  | New | Multifamily |  | 273.96 | 70 | 2007-10-01 | 2013-03-31 | per Apartment/Unit |  |  | Electric Zonal or Forced Air Furnace |  |  | Built to RTF Specifications | [5 empty] | Lost Opportunity | RTF Approved |  |  | RTF Active UES (Deemed) | 0.09 | 0.25 | 1.65 | Yes | 30.65 | 0
RHVHS14254 | Heating Zone 2 | All Cooling Zones | Residential | HVAC | HVAC System | Thermostats | Any Residential | Advanced Smart Thermostat | Forced Air Furnace | By Request | 603.71 | 100 | 559.81 | Thermostats Any Residential Advanced Smart Thermostat Forced Air Furnace By Request |  | New or Existing | Any Residential |  | 240.35 | 5 | 2021-04-01 | 2022-03-31 |  |  |  | Forced Air Furnace | [8 empty] | Retrofit | RTF Approved | 2017-11-09 | ResConnectedTstats_v1.0.xlsm | RTF Active UES (Deemed) | 0.31 | 0.31 | 1.73 | Yes | -8.09 | 0.29
RHVHS14260 | Heating Zone 2 | All Cooling Zones | Residential | HVAC | HVAC System | Thermostats | Any Residential | Advanced Smart Thermostat | Forced Air Furnace | By Request | 603.71 | 150 | 559.81 | Thermostats Any Residential Advanced Smart Thermostat Forced Air Furnace By Request | Promotional Rate | New or Existing | Any Residential |  | 240.35 | 5 | 2021-04-01 | 2022-03-31 |  |  |  | Forced Air Furnace | [8 empty] | Retrofit | RTF Approved | 2017-11-09 | ResConnectedTstats_v1.0.xlsm | RTF Active UES (Deemed) | 0.31 | 0.31 | 1.73 | Yes | -8.09 | 0.29
RHVHS14255 | Heating Zone 2 | All Cooling Zones | Residential | HVAC | HVAC System | Thermostats | Any Residential | Advanced Smart Thermostat | Heat Pump | By Request | 1012.99 | 100 | 939.44 | Thermostats Any Residential Advanced Smart Thermostat Heat Pump By Request |  | New or Existing | Any Residential |  | 240.35 | 5 | 2021-04-01 | 2022-03-31 |  |  |  | Heat Pump | [8 empty] | Retrofit | RTF Approved | 2017-11-09 | ResConnectedTstats_v1.0.xlsm | RTF Active UES (Deemed) | 0.52 | 0.51 | 2.87 | Yes | -45.18 | 0.48
RHVHS14261 | Heating Zone 2 | All Cooling Zones | Residential | HVAC | HVAC System | Thermostats | Any Residential | Advanced Smart Thermostat | Heat Pump | By Request | 1012.99 | 150 | 939.44 | Thermostats Any Residential Advanced Smart Thermostat Heat Pump By Request | Promotional Rate | New or Existing | Any Residential |  | 240.35 | 5 | 2021-04-01 | 2022-03-31 |  |  |  | Heat Pump | [8 empty] | Retrofit | RTF Approved | 2017-11-09 | ResConnectedTstats_v1.0.xlsm | RTF Active UES (Deemed) | 0.52 | 0.51 | 2.87 | Yes | -45.18 | 0.48
RHVHS11428 | Heating Zone 2 | All Cooling Zones | Residential | HVAC | HVAC System | Duct Sealing | PTCS | Existing Manufactured Home | Electric Forced Air Furnace w/o Air Conditioning | Certified as Super Good Cents | 745.71 | 400 | 692.88 | Duct Sealing PTCS Existing Manufactured Home Electric Forced Air Furnace w/o Air Conditioning Certified as Super Good Cents | PTCS | Existing | Manufactured Home |  | 375 | 20 | 2007-10-01 | 2011-11-30 |  |  |  | Electric Forced Air Furnace w/o Air Conditioning |  | Certified as Super Good Cents | [6 empty] | Retrofit | RTF Approved | [6 empty] | No
RWHWH14265 | Heating Zone 2 | All Cooling Zones | Residential | Water Heating | Water Heaters | Heat Pump Water Heaters | Any Residential |  | 40 Gallon Tank Size | Conditioned Space | 1003.25 | 600 | 934.25 | Heat Pump Water Heaters Any Residential 40 Gallon Tank Size Conditioned Space |  | Existing | Any Residential |  | 549.22 | 13 | 2021-10-01 | 2022-03-31 |  |  |  |  | Conditioned Space | [7 empty] | Retrofit | BPA Qualified |  |  | BPA Qualified UES | 0.22 | 0.22 | 1.88 | Yes | 8.1 | 6.19
LWHWH14277 | Heating Zone 2 | All Cooling Zones | Residential | Water Heating | Water Heaters | Heat Pump Water Heaters | Any Residential - Low Income |  | 40 Gallon Tank Size | Conditioned Space | 1003.25 | 1850 | 934.25 | Heat Pump Water Heaters Any Residential - Low Income 40 Gallon Tank Size Conditioned Space | Low Income | Existing | Any Residential |  | 549.22 | 13 | 2021-10-01 | 2022-03-31 |  |  |  |  | Conditioned Space | [7 empty] | Retrofit | BPA Qualified |  |  | BPA Qualified UES | 0.22 | 0.22 | 1.88 | Yes | 8.1 | 6.19
RWHWH13079 | Heating Zone 2 | All Cooling Zones | Residential | Water Heating | Water Heaters | Heat Pump Water Heaters | Any Residential | Tier 1 | Any Tank Size | Conditioned Space | 1021.35 | 300 | 951.77 | Heat Pump Water Heaters Any Residential Tier 1 Any Tank Size Conditioned Space |  | New or Existing | Any Residential |  | 629 | 13 | 2019-10-01 | 2022-03-31 |  | Tier 1 |  |  | Conditioned Space | [7 empty] | Lost Opportunity | BPA Qualified | 2018-01-30 | ResHPWH_v4_1.xlsm | BPA Qualified UES | 0.17 | 0.17 | 1.09 | Yes | 48.67 | 0.43
LWHWH13520 | Heating Zone 2 | All Cooling Zones | Residential | Water Heating | Water Heaters | Heat Pump Water Heaters | Any Residential - Low Income | Tier 1 | Any Tank Size | Conditioned Space | 1021.35 | 1360 | 951.77 | Heat Pump Water Heaters Any Residential - Low Income Tier 1 Any Tank Size Conditioned Space | Low Income | New or Existing | Any Residential |  | 629 | 13 | 2019-10-01 | 2022-03-31 |  | Tier 1 |  |  | Conditioned Space | [7 empty] | Lost Opportunity | BPA Qualified | 2018-01-30 | ResHPWH_v4_1.xlsm | BPA Qualified UES | 0.17 | 0.17 | 1.09 | Yes | 48.67 | 0.43
RWHWH13091 | Heating Zone 2 | All Cooling Zones | Residential | Water Heating | Water Heaters | Heat Pump Water Heaters | Manufactured Home - Existing | Tier 1 | Any Tank Size | Conditioned Space | 1232.89 | 300 | 1149.41 | Heat Pump Water Heaters Manufactured Home - Existing Tier 1 Any Tank Size Conditioned Space |  | New or Existing | Manufactured Home |  | 796 | 13 | 2016-10-01 | 2017-03-31 |  | Tier 1 |  |  | Conditioned Space | [7 empty] | Lost Opportunity | BPA Qualified |  |  | BPA Qualified UES | 0.27 | 0.27 | 1.5 | Yes | 26.88 | 0.59
RWHWH13091 | Heating Zone 2 | All Cooling Zones | Residential | Water Heating | Water Heaters | Heat Pump Water Heaters | Manufactured Home - New or Existing | Tier 1 | Any Tank Size | Conditioned Space | 1232.89 | 300 | 1149.41 | Heat Pump Water Heaters Manufactured Home - New or Existing Tier 1 Any Tank Size Conditioned Space |  | New or Existing | Manufactured Home |  | 796 | 13 | 2017-04-01 | 2019-09-30 |  | Tier 1 |  |  | Conditioned Space | [7 empty] | Lost Opportunity | BPA Qualified |  |  | BPA Qualified UES | 0.27 | 0.27 | 1.5 | Yes | 26.88 | 0.59
LWHWH13519 | Heating Zone 2 | All Cooling Zones | Residential | Water Heating | Water Heaters | Heat Pump Water Heaters | Manufactured Home - New or Existing - Low Income | Tier 1 | Any Tank Size | Conditioned Space | 1232.89 | 1360 | 1149.41 | Heat Pump Water Heaters Manufactured Home - New or Existing - Low Income Tier 1 Any Tank Size Conditioned Space | Low Income | New or Existing | Manufactured Home |  | 796 | 13 | 2017-10-01 | 2019-09-30 |  | Tier 1 |  |  | Conditioned Space | [7 empty] | Lost Opportunity | BPA Qualified |  |  | BPA Qualified UES | 0.27 | 0.27 | 1.5 | Yes | 26.88 | 0.59
RWHWH13079 | Heating Zone 2 | All Cooling Zones | Residential | Water Heating | Water Heaters | Heat Pump Water Heaters | Single Family - Existing | Tier 1 | Any Tank Size | Conditioned Space | 1331.62 | 300 | 1241.01 | Heat Pump Water Heaters Single Family - Existing Tier 1 Any Tank Size Conditioned Space |  | New or Existing | Single Family |  | 796 | 13 | 2016-10-01 | 2017-03-31 |  | Tier 1 |  |  | Conditioned Space | [7 empty] | Lost Opportunity | BPA Qualified |  |  | BPA Qualified UES | 0.3 | 0.29 | 1.6 | Yes | 21.34 | 0.63
RWHWH13079 | Heating Zone 2 | All Cooling Zones | Residential | Water Heating | Water Heaters | Heat Pump Water Heaters | Single Family - New or Existing | Tier 1 | Any Tank Size | Conditioned Space | 1331.62 | 300 | 1241.01 | Heat Pump Water Heaters Single Family - New or Existing Tier 1 Any Tank Size Conditioned Space |  | New or Existing | Single Family |  | 796 | 13 | 2017-04-01 | 2019-09-30 |  | Tier 1 |  |  | Conditioned Space | [7 empty] | Lost Opportunity | BPA Qualified |  |  | BPA Qualified UES | 0.3 | 0.29 | 1.6 | Yes | 21.34 | 0.63
LWHWH13520 | Heating Zone 2 | All Cooling Zones | Residential | Water Heating | Water Heaters | Heat Pump Water Heaters | Single Family - New or Existing - Low Income | Tier 1 | Any Tank Size | Conditioned Space | 1331.62 | 1360 | 1241.01 | Heat Pump Water Heaters Single Family - New or Existing - Low Income Tier 1 Any Tank Size Conditioned Space | Low Income | New or Existing | Single Family |  | 796 | 13 | 2017-10-01 | 2019-09-30 |  | Tier 1 |  |  | Conditioned Space | [7 empty] | Lost Opportunity | BPA Qualified |  |  | BPA Qualified UES | 0.3 | 0.29 | 1.6 | Yes | 21.34 | 0.63
RWHWH13085 | Heating Zone 2 | All Cooling Zones | Residential | Water Heating | Water Heaters | Heat Pump Water Heaters | Any Residential | Tier 2 | Any Tank Size | Conditioned Space | 1289.77 | 600 | 1202.13 | Heat Pump Water Heaters Any Residential Tier 2 Any Tank Size Conditioned Space |  | New or Existing | Any Residential |  | 629 | 13 | 2019-10-01 | 2022-03-31 |  | Tier 2 |  |  | Conditioned Space | [7 empty] | Lost Opportunity | BPA Qualified | 2018-01-30 | ResHPWH_v4_1.xlsm | BPA Qualified UES | 0.2 | 0.2 | 1.24 | Yes | 38.59 | 0.53
LWHWH13522 | Heating Zone 2 | All Cooling Zones | Residential | Water Heating | Water Heaters | Heat Pump Water Heaters | Any Residential - Low Income | Tier 2 | Any Tank Size | Conditioned Space | 1289.77 | 1700 | 1202.13 | Heat Pump Water Heaters Any Residential - Low Income Tier 2 Any Tank Size Conditioned Space | Low Income | New or Existing | Any Residential |  | 629 | 13 | 2019-10-01 | 2022-03-31 |  | Tier 2 |  |  | Conditioned Space | [7 empty] | Lost Opportunity | BPA Qualified | 2018-01-30 | ResHPWH_v4_1.xlsm | BPA Qualified UES | 0.2 | 0.2 | 1.24 | Yes | 38.59 | 0.53
RWHWH13097 | Heating Zone 2 | All Cooling Zones | Residential | Water Heating | Water Heaters | Heat Pump Water Heaters | Manufactured Home - Existing | Tier 2 | Any Tank Size | Conditioned Space | 1519.87 | 500 | 1416.78 | Heat Pump Water Heaters Manufactured Home - Existing Tier 2 Any Tank Size Conditioned Space |  | New or Existing | Manufactured Home |  | 818 | 13 | 2016-10-01 | 2017-03-31 |  | Tier 2 |  |  | Conditioned Space | [7 empty] | Lost Opportunity | BPA Qualified |  |  | BPA Qualified UES | 0.34 | 0.34 | 1.7 | Yes | 14.41 | 0.72
RWHWH13097 | Heating Zone 2 | All Cooling Zones | Residential | Water Heating | Water Heaters | Heat Pump Water Heaters | Manufactured Home - New or Existing | Tier 2 | Any Tank Size | Conditioned Space | 1519.87 | 500 | 1416.78 | Heat Pump Water Heaters Manufactured Home - New or Existing Tier 2 Any Tank Size Conditioned Space |  | New or Existing | Manufactured Home |  | 818 | 13 | 2017-04-01 | 2019-09-30 |  | Tier 2 |  |  | Conditioned Space | [7 empty] | Lost Opportunity | BPA Qualified |  |  | BPA Qualified UES | 0.34 | 0.34 | 1.7 | Yes | 14.41 | 0.72
LWHWH13521 | Heating Zone 2 | All Cooling Zones | Residential | Water Heating | Water Heaters | Heat Pump Water Heaters | Manufactured Home - New or Existing - Low Income | Tier 2 | Any Tank Size | Conditioned Space | 1519.87 | 1700 | 1416.78 | Heat Pump Water Heaters Manufactured Home - New or Existing - Low Income Tier 2 Any Tank Size Conditioned Space | Low Income | New or Existing | Manufactured Home |  | 818 | 13 | 2017-10-01 | 2019-09-30 |  | Tier 2 |  |  | Conditioned Space | [7 empty] | Lost Opportunity | BPA Qualified |  |  | BPA Qualified UES | 0.34 | 0.34 | 1.7 | Yes | 14.41 | 0.72
RWHWH13085 | Heating Zone 2 | All Cooling Zones | Residential | Water Heating | Water Heaters | Heat Pump Water Heaters | Single Family - Existing | Tier 2 | Any Tank Size | Conditioned Space | 1649.18 | 500 | 1536.79 | Heat Pump Water Heaters Single Family - Existing Tier 2 Any Tank Size Conditioned Space |  | New or Existing | Single Family |  | 818 | 13 | 2016-10-01 | 2017-03-31 |  | Tier 2 |  |  | Conditioned Space | [7 empty] | Lost Opportunity | BPA Qualified |  |  | BPA Qualified UES | 0.37 | 0.36 | 1.9 | Yes | 9.52 | 0.78
RWHWH13085 | Heating Zone 2 | All Cooling Zones | Residential | Water Heating | Water Heaters | Heat Pump Water Heaters | Single Family - New or Existing | Tier 2 | Any Tank Size | Conditioned Space | 1649.18 | 500 | 1536.79 | Heat Pump Water Heaters Single Family - New or Existing Tier 2 Any Tank Size Conditioned Space |  | New or Existing | Single Family |  | 818 | 13 | 2017-04-01 | 2019-09-30 |  | Tier 2 |  |  | Conditioned Space | [7 empty] | Lost Opportunity | BPA Qualified |  |  | BPA Qualified UES | 0.37 | 0.36 | 1.9 | Yes | 9.52 | 0.78
LWHWH13522 | Heating Zone 2 | All Cooling Zones | Residential | Water Heating | Water Heaters | Heat Pump Water Heaters | Single Family - New or Existing - Low Income | Tier 2 | Any Tank Size | Conditioned Space | 1649.18 | 1700 | 1536.79 | Heat Pump Water Heaters Single Family - New or Existing - Low Income Tier 2 Any Tank Size Conditioned Space | Low Income | New or Existing | Single Family |  | 818 | 13 | 2017-10-01 | 2019-09-30 |  | Tier 2 |  |  | Conditioned Space | [7 empty] | Lost Opportunity | BPA Qualified |  |  | BPA Qualified UES | 0.37 | 0.36 | 1.9 | Yes | 9.52 | 0.78
RWHWH13103 | Heating Zone 2 | All Cooling Zones | Residential | Water Heating | Water Heaters | Heat Pump Water Heaters | Any Residential | Tier 3 | Any Tank Size | Conditioned Space | 1458.29 | 600 | 1359.05 | Heat Pump Water Heaters Any Residential Tier 3 Any Tank Size Conditioned Space |  | New or Existing | Any Residential |  | 629 | 13 | 2019-10-01 | 2022-03-31 |  | Tier 3 |  |  | Conditioned Space | [7 empty] | Lost Opportunity | BPA Qualified | 2018-01-30 | ResHPWH_v4_1.xlsm | BPA Qualified UES | 0.24 | 0.24 | 1.43 | Yes | 28.65 | 0.61
LWHWH13524 | Heating Zone 2 | All Cooling Zones | Residential | Water Heating | Water Heaters | Heat Pump Water Heaters | Any Residential - Low Income | Tier 3 | Any Tank Size | Conditioned Space | 1458.29 | 1700 | 1359.05 | Heat Pump Water Heaters Any Residential - Low Income Tier 3 Any Tank Size Conditioned Space | Low Income | New or Existing | Any Residential |  | 629 | 13 | 2019-10-01 | 2022-03-31 |  | Tier 3 |  |  | Conditioned Space | [7 empty] | Lost Opportunity | BPA Qualified | 2018-01-30 | ResHPWH_v4_1.xlsm | BPA Qualified UES | 0.24 | 0.24 | 1.43 | Yes | 28.65 | 0.61
RWHWH13109 | Heating Zone 2 | All Cooling Zones | Residential | Water Heating | Water Heaters | Heat Pump Water Heaters | Manufactured Home - Existing | Tier 3 | Any Tank Size | Conditioned Space | 1733.22 | 500 | 1614.01 | Heat Pump Water Heaters Manufactured Home - Existing Tier 3 Any Tank Size Conditioned Space |  | New or Existing | Manufactured Home |  | 818 | 13 | 2016-10-01 | 2017-03-31 |  | Tier 3 |  |  | Conditioned Space | [7 empty] | Lost Opportunity | BPA Qualified |  |  | BPA Qualified UES | 0.39 | 0.38 | 2 | Yes | 6.77 | 0.82
RWHWH13109 | Heating Zone 2 | All Cooling Zones | Residential | Water Heating | Water Heaters | Heat Pump Water Heaters | Manufactured Home - New or Existing | Tier 3 | Any Tank Size | Conditioned Space | 1733.22 | 500 | 1614.01 | Heat Pump Water Heaters Manufactured Home - New or Existing Tier 3 Any Tank Size Conditioned Space |  | New or Existing | Manufactured Home |  | 818 | 13 | 2017-04-01 | 2019-09-30 |  | Tier 3 |  |  | Conditioned Space | [7 empty] | Lost Opportunity | BPA Qualified |  |  | BPA Qualified UES | 0.39 | 0.38 | 2 | Yes | 6.77 | 0.82
LWHWH13523 | Heating Zone 2 | All Cooling Zones | Residential | Water Heating | Water Heaters | Heat Pump Water Heaters | Manufactured Home - New or Existing - Low Income | Tier 3 | Any Tank Size | Conditioned Space | 1733.22 | 1700 | 1614.01 | Heat Pump Water Heaters Manufactured Home - New or Existing - Low Income Tier 3 Any Tank Size Conditioned Space | Low Income | New or Existing | Manufactured Home |  | 818 | 13 | 2017-10-01 | 2019-09-30 |  | Tier 3 |  |  | Conditioned Space | [7 empty] | Lost Opportunity | BPA Qualified |  |  | BPA Qualified UES | 0.39 | 0.38 | 2 | Yes | 6.77 | 0.82
RWHWH13103 | Heating Zone 2 | All Cooling Zones | Residential | Water Heating | Water Heaters | Heat Pump Water Heaters | Single Family - Existing | Tier 3 | Any Tank Size | Conditioned Space | 1733.22 | 500 | 1614.01 | Heat Pump Water Heaters Single Family - Existing Tier 3 Any Tank Size Conditioned Space |  | New or Existing | Single Family |  | 818 | 13 | 2016-10-01 | 2017-03-31 |  | Tier 3 |  |  | Conditioned Space | [7 empty] | Lost Opportunity | BPA Qualified |  |  | BPA Qualified UES | 0.39 | 0.38 | 2 | Yes | 6.77 | 0.82
RWHWH13103 | Heating Zone 2 | All Cooling Zones | Residential | Water Heating | Water Heaters | Heat Pump Water Heaters | Single Family - New or Existing | Tier 3 | Any Tank Size | Conditioned Space | 1733.22 | 500 | 1614.01 | Heat Pump Water Heaters Single Family - New or Existing Tier 3 Any Tank Size Conditioned Space |  | New or Existing | Single Family |  | 818 | 13 | 2017-04-01 | 2019-09-30 |  | Tier 3 |  |  | Conditioned Space | [7 empty] | Lost Opportunity | BPA Qualified |  |  | BPA Qualified UES | 0.39 | 0.38 | 2 | Yes | 6.77 | 0.82
LWHWH13524 | Heating Zone 2 | All Cooling Zones | Residential | Water Heating | Water Heaters | Heat Pump Water Heaters | Single Family - New or Existing - Low Income | Tier 3 | Any Tank Size | Conditioned Space | 1733.22 | 1700 | 1614.01 | Heat Pump Water Heaters Single Family - New or Existing - Low Income Tier 3 Any Tank Size Conditioned Space | Low Income | New or Existing | Single Family |  | 818 | 13 | 2017-10-01 | 2019-09-30 |  | Tier 3 |  |  | Conditioned Space | [7 empty] | Lost Opportunity | BPA Qualified |  |  | BPA Qualified UES | 0.39 | 0.38 | 2 | Yes | 6.77 | 0.82
RWHWH14283 | Heating Zone 2 | All Cooling Zones | Residential | Water Heating | Water Heaters | Heat Pump Water Heaters | Any Residential | Tier 4 | Any Tank Size | Conditioned Space | 1937.64 | 700 | 1802.62 | Heat Pump Water Heaters Any Residential Tier 4 Any Tank Size Conditioned Space |  | New or Existing | Any Residential |  | 727.16 | 13 | 2021-10-01 | 2022-03-31 |  |  |  |  | Conditioned Space | [7 empty] | Retrofit | RTF Approved | 2021-02-17 | ResHPWH_v5_2 | RTF Active UES (Deemed) | 0.38 | 0.39 | 0.71 | No | 101.71 | 9.72
LWHWH14295 | Heating Zone 2 | All Cooling Zones | Residential | Water Heating | Water Heaters | Heat Pump Water Heaters | Any Residential - Low Income | Tier 4 | Any Tank Size | Conditioned Space | 1937.64 | 2000 | 1802.62 | Heat Pump Water Heaters Any Residential - Low Income Tier 4 Any Tank Size Conditioned Space | Low Income | New or Existing | Any Residential |  | 727.16 | 13 | 2021-10-01 | 2022-03-31 |  |  |  |  | Conditioned Space | [7 empty] | Retrofit | RTF Approved | 2021-02-17 | ResHPWH_v5_2 | RTF Active UES (Deemed) | 0.38 | 0.39 | 0.71 | No | 101.71 | 9.72
RHVHS13912 | Heating Zone 2 | All Cooling Zones | Residential | HVAC | HVAC System | Thermostats | Any Residential | Advanced Smart Thermostat | Forced Air Furnace | Coupon or Instant Rebate | 603.71 | 100 | 559.81 | Thermostats Any Residential Advanced Smart Thermostat Forced Air Furnace Coupon or Instant Rebate |  | New or Existing | Any Residential | Coupon or Instant Rebate | 240.35 | 5 | 2019-10-01 | 2022-03-31 |  |  |  | Forced Air Furnace | [8 empty] | Retrofit | RTF Approved | 2017-11-09 | ResConnectedTstats_v1.0.xlsm | RTF Active UES (Deemed) | 0.31 | 0.31 | 1.73 | Yes | -8.09 | 0.29
RHVHS14220 | Heating Zone 2 | All Cooling Zones | Residential | HVAC | HVAC System | Thermostats | Any Residential | Advanced Smart Thermostat | Forced Air Furnace | Coupon or Instant Rebate | 603.71 | 150 | 559.81 | Thermostats Any Residential Advanced Smart Thermostat Forced Air Furnace Coupon or Instant Rebate | Promotional Rate | New or Existing | Any Residential | Coupon or Instant Rebate | 240.35 | 5 | 2020-07-01 | 2022-03-31 |  |  |  | Forced Air Furnace | [8 empty] | Retrofit | RTF Approved | 2017-11-09 | ResConnectedTstats_v1.0.xlsm | RTF Active UES (Deemed) | 0.31 | 0.31 | 1.73 | Yes | -8.09 | 0.29
RHVHS13913 | Heating Zone 2 | All Cooling Zones | Residential | HVAC | HVAC System | Thermostats | Any Residential | Advanced Smart Thermostat | Heat Pump | Coupon or Instant Rebate | 1012.99 | 100 | 939.44 | Thermostats Any Residential Advanced Smart Thermostat Heat Pump Coupon or Instant Rebate |  | New or Existing | Any Residential | Coupon or Instant Rebate | 240.35 | 5 | 2019-10-01 | 2022-03-31 |  |  |  | Heat Pump | [8 empty] | Retrofit | RTF Approved | 2017-11-09 | ResConnectedTstats_v1.0.xlsm | RTF Active UES (Deemed) | 0.52 | 0.51 | 2.87 | Yes | -45.18 | 0.48
RHVHS14232 | Heating Zone 2 | All Cooling Zones | Residential | HVAC | HVAC System | Thermostats | Any Residential | Advanced Smart Thermostat | Heat Pump | Coupon or Instant Rebate | 1012.99 | 150 | 939.44 | Thermostats Any Residential Advanced Smart Thermostat Heat Pump Coupon or Instant Rebate | Promotional Rate | New or Existing | Any Residential | Coupon or Instant Rebate | 240.35 | 5 | 2020-07-01 | 2022-03-31 |  |  |  | Heat Pump | [8 empty] | Retrofit | RTF Approved | 2017-11-09 | ResConnectedTstats_v1.0.xlsm | RTF Active UES (Deemed) | 0.52 | 0.51 | 2.87 | Yes | -45.18 | 0.48
RHVEN12051 | Heating Zone 2 | All Cooling Zones | Residential | HVAC | Envelope | Air Sealing | Single Family | Existing | Prescriptive Air Sealing | Crawlspace | 0.2 | 0.08 | 0.18 | Prescriptive Air Sealing Crawlspace Existing Single Family |  | Existing | Single Family |  | 0.2 | 45 | 2014-10-01 | 2015-09-30 | per Square foot |  |  | Electric Heat | Crawlspace | Prescriptive Air Sealing | [6 empty] | Retrofit | BPA Qualified |  |  | BPA Qualified UES | 0 | 0 | 2.6 | Yes | -21.1 | 0
LHVEN12057 | Heating Zone 2 | All Cooling Zones | Residential | HVAC | Envelope | Air Sealing | Single Family | Low Income Existing | Prescriptive Air Sealing | Crawlspace | 0.2 | 0.08 | 0.18 | Prescriptive Air Sealing Crawlspace Low Income Existing Single Family | Low Income | Existing | Single Family |  | 0.2 | 45 | 2014-10-01 | 2015-09-30 | per Square foot |  |  | Electric Heat | Crawlspace | Prescriptive Air Sealing | [6 empty] | Retrofit | BPA Qualified |  |  | BPA Qualified UES | 0 | 0 | 2.6 | Yes | -21.1 | 0
RHVHS13249 | Heating Zone 2 | All Cooling Zones | Residential | HVAC | HVAC System | Thermostats | Any Residential | Advanced Smart Thermostat | Forced Air Furnace | Direct Install | 603.71 | 125 | 559.81 | Thermostats Any Residential Advanced Smart Thermostat Forced Air Furnace Direct Install |  | New or Existing | Any Residential | Direct Install | 294.25 | 5 | 2019-10-01 | 2022-03-31 |  |  |  | Forced Air Furnace | [8 empty] | Retrofit | RTF Approved | 2017-11-09 | ResConnectedTstats_v1.0.xlsm | RTF Active UES (Deemed) | 0.31 | 0.31 | 1.42 | Yes | 13.61 | 0.29
RHVHS14223 | Heating Zone 2 | All Cooling Zones | Residential | HVAC | HVAC System | Thermostats | Any Residential | Advanced Smart Thermostat | Forced Air Furnace | Direct Install | 603.71 | 175 | 559.81 | Thermostats Any Residential Advanced Smart Thermostat Forced Air Furnace Direct Install | Promotional Rate | New or Existing | Any Residential | Direct Install | 294.25 | 5 | 2020-07-01 | 2022-03-31 |  |  |  | Forced Air Furnace | [8 empty] | Retrofit | RTF Approved | 2017-11-09 | ResConnectedTstats_v1.0.xlsm | RTF Active UES (Deemed) | 0.31 | 0.31 | 1.42 | Yes | 13.61 | 0.29
RHVHS13249 | Heating Zone 2 | All Cooling Zones | Residential | HVAC | HVAC System | Thermostats | Any Residential | Smart Thermostat | Forced Air Furnace | Direct Install | 603.71 | 125 | 559.81 | Thermostats Any Residential Smart Thermostat Forced Air Furnace Direct Install |  | New or Existing | Any Residential | Direct Install | 294.25 | 5 | 2017-04-01 | 2019-09-30 |  |  |  | Forced Air Furnace | [8 empty] | Retrofit | RTF Approved | 2017-11-09 | ResConnectedTstats_v1.0.xlsm | RTF Active UES (Deemed) | 0.31 | 0.31 | 1.42 | Yes | 13.61 | 0.29
LHVHS13718 | Heating Zone 2 | All Cooling Zones | Residential | HVAC | HVAC System | Thermostats | Any Residential - Low Income | Smart Thermostat | Forced Air Furnace | Direct Install | 603.71 | 400 | 559.81 | Thermostats Any Residential - Low Income Smart Thermostat Forced Air Furnace Direct Install | Low Income | New or Existing | Any Residential | Direct Install | 294.25 | 5 | 2018-10-01 | 2019-09-30 |  |  |  | Forced Air Furnace | [8 empty] | Retrofit | RTF Approved | 2017-11-09 | ResConnectedTstats_v1.0.xlsm | RTF Active UES (Deemed) | 0.31 | 0.31 | 1.42 | Yes | 13.61 | 0.29
RHVHS13252 | Heating Zone 2 | All Cooling Zones | Residential | HVAC | HVAC System | Thermostats | Any Residential | Advanced Smart Thermostat | Heat Pump | Direct Install | 1012.99 | 125 | 939.44 | Thermostats Any Residential Advanced Smart Thermostat Heat Pump Direct Install |  | New or Existing | Any Residential | Direct Install | 294.25 | 5 | 2019-10-01 | 2022-03-31 |  |  |  | Heat Pump | [8 empty] | Retrofit | RTF Approved | 2017-11-09 | ResConnectedTstats_v1.0.xlsm | RTF Active UES (Deemed) | 0.52 | 0.51 | 2.35 | Yes | -32.25 | 0.48
RHVHS14235 | Heating Zone 2 | All Cooling Zones | Residential | HVAC | HVAC System | Thermostats | Any Residential | Advanced Smart Thermostat | Heat Pump | Direct Install | 1012.99 | 175 | 939.44 | Thermostats Any Residential Advanced Smart Thermostat Heat Pump Direct Install | Promotional Rate | New or Existing | Any Residential | Direct Install | 294.25 | 5 | 2020-07-01 | 2022-03-31 |  |  |  | Heat Pump | [8 empty] | Retrofit | RTF Approved | 2017-11-09 | ResConnectedTstats_v1.0.xlsm | RTF Active UES (Deemed) | 0.52 | 0.51 | 2.35 | Yes | -32.25 | 0.48
RHVHS13252 | Heating Zone 2 | All Cooling Zones | Residential | HVAC | HVAC System | Thermostats | Any Residential | Smart Thermostat | Heat Pump | Direct Install | 1012.99 | 125 | 939.44 | Thermostats Any Residential Smart Thermostat Heat Pump Direct Install |  | New or Existing | Any Residential | Direct Install | 294.25 | 5 | 2017-04-01 | 2019-09-30 |  |  |  | Heat Pump | [8 empty] | Retrofit | RTF Approved | 2017-11-09 | ResConnectedTstats_v1.0.xlsm | RTF Active UES (Deemed) | 0.52 | 0.51 | 2.35 | Yes | -32.25 | 0.48
LHVHS13717 | Heating Zone 2 | All Cooling Zones | Residential | HVAC | HVAC System | Thermostats | Any Residential - Low Income | Smart Thermostat | Heat Pump | Direct Install | 1012.99 | 400 | 939.44 | Thermostats Any Residential - Low Income Smart Thermostat Heat Pump Direct Install | Low Income | New or Existing | Any Residential | Direct Install | 294.25 | 5 | 2018-10-01 | 2019-09-30 |  |  |  | Heat Pump | [8 empty] | Retrofit | RTF Approved | 2017-11-09 | ResConnectedTstats_v1.0.xlsm | RTF Active UES (Deemed) | 0.52 | 0.51 | 2.35 | Yes | -32.25 | 0.48
RHVEN10201 | Heating Zone 2 | All Cooling Zones | Residential | HVAC | Envelope | Windows | Manufactured Home | Existing | Electric Heat | Double Pane with Metal Frame Base | 23.5 | 6 | 21.55 | Windows Manufactured Home Existing Electric Heat Double Pane with Metal Frame Base |  | Existing | Manufactured Home |  | 18.63 | 24 | 2009-04-01 | 2013-09-30 | per Square feet of window replaced |  |  | Electric Heat |  | Prime Window or Patio Door Replacement | Window u-factor .30 or better; Patio door u-factor .35 or better |  |  |  | Double Pane with Metal Frame Base |  | Retrofit | RTF Approved |  |  | RTF Active UES (Deemed) | 0.01 | 0.01 | 1.3 | Yes | 51.63
LHVEN10183 | Heating Zone 2 | All Cooling Zones | Residential | HVAC | Envelope | Windows | Manufactured Home | Low Income Existing | Electric Heat | Double Pane with Metal Frame Base | 23.5 | 6 | 21.55 | Windows Manufactured Home Low Income Existing Electric Heat Double Pane with Metal Frame Base | Low Income | Existing | Manufactured Home |  | 18.63 | 24 | 2009-04-01 | 2013-09-30 | per Square feet of window replaced |  |  | Electric Heat |  | Prime Window or Patio Door Replacement | Window u-factor .30 or better; Patio door u-factor .35 or better |  |  |  | Double Pane with Metal Frame Base |  | Retrofit | RTF Approved |  |  | RTF Active UES (Deemed) | 0.01 | 0.01 | 1.3 | Yes | 51.63
LHVEN10183 | Heating Zone 2 | All Cooling Zones | Residential | HVAC | Envelope | Windows | Manufactured Home | Low Income Existing | Electric Heat | Double Pane with Metal Frame Base | 18.84 | 6 | 17.28 | Windows Manufactured Home Low Income Existing Electric Heat Double Pane with Metal Frame Base | Low Income | Existing | Manufactured Home |  | 20.61 | 25 | 2013-10-01 | 2014-09-30 | per Square feet of window replaced |  |  | Electric Heat |  | Prime Window or Patio Door Replacement | Window u-factor .30 or better; Patio door u-factor .35 or better |  |  |  | Double Pane with Metal Frame Base |  | Retrofit | RTF Approved | 2012-02-14 |  | RTF Active UES (Deemed) | 0 | 0.01 | 1.4 | Yes | 24
LHVEN11917 | Heating Zone 2 | All Cooling Zones | Residential | HVAC | Envelope | Windows | Manufactured Home | Low Income Existing | Electric Heat | Double Pane with Metal Frame Base | 21.57 | 8 | 19.78 | Windows Manufactured Home Low Income Existing Electric Heat Double Pane with Metal Frame Base | Low Income | Existing | Manufactured Home |  | 21.97 | 25 | 2013-04-01 | 2014-09-30 | per Square feet of window replaced |  |  | Electric Heat |  | Prime Window or Patio Door Replacement | Window u-factor .22 or better; Patio door u-factor .30 or better |  |  |  | Double Pane with Metal Frame Base |  | Retrofit | RTF Approved | 2012-02-14 |  | RTF Active UES (Deemed) | 0.01 | 0.01 | 1.5 | Yes | 17.8
LHVEN10177 | Heating Zone 2 | All Cooling Zones | Residential | HVAC | Envelope | Windows | Multifamily | Low Income Existing | Electric Heat | Double Pane with Metal Frame Base | 17.77 | 6 | 16.3 | Windows Multifamily Low Income Existing Electric Heat Double Pane with Metal Frame Base | Low Income | Existing | Multifamily |  | 18.63 | 45 | 2009-04-01 | 2014-09-30 | per Square feet of window replaced |  |  | Electric Heat |  | Prime Window or Patio Door Replacement | Window u-factor .30 or better; Patio door u-factor .35 or better |  |  |  | Double Pane with Metal Frame Base |  | Retrofit | RTF Approved |  |  | RTF Active UES (Deemed) | 0 | 0.01 | 1.3 | Yes | 50.58
LHVEN10171 | Heating Zone 2 | All Cooling Zones | Residential | HVAC | Envelope | Windows | Single Family | Low Income Existing | Electric Heat | Double Pane with Metal Frame Base | 25.28 | 6 | 23.19 | Windows Single Family Low Income Existing Electric Heat Double Pane with Metal Frame Base | Low Income | Existing | Single Family |  | 20.75 | 45 | 2009-04-01 | 2014-09-30 | per Square feet of window replaced |  |  | Electric Heat |  | Prime Window or Patio Door Replacement | Window u-factor .30 or better; Patio door u-factor .35 or better |  |  |  | Double Pane with Metal Frame Base |  | Retrofit | RTF Approved |  |  | RTF Active UES (Deemed) | 0.01 | 0.01 | 1.6 | Yes | 39.6
LHVEN11929 | Heating Zone 2 | All Cooling Zones | Residential | HVAC | Envelope | Windows | Single Family | Low Income Existing | Electric Heat | Double Pane with Metal Frame Base | 20.84 | 8 | 19.11 | Windows Single Family Home Low Income Existing Electric Heat Double Pane with Metal Frame Base | Low Income | Existing | Single Family |  | 21.97 | 45 | 2013-04-01 | 2014-09-30 | per Square feet of window replaced |  |  | Electric Heat |  | Prime Window or Patio Door Replacement | Window u-factor .22 or better; Patio door u-factor .30 or better |  |  |  | Double Pane with Metal Frame Base |  | Retrofit | RTF Approved | 2012-02-14 |  | RTF Active UES (Deemed) | 0.01 | 0.01 | 1.9 | Yes | 2.2
LHVEN11917 | Heating Zone 2 | All Cooling Zones | Residential | HVAC | Envelope | Windows | Manufactured Home | Existing | Electric Heat | Double Pane with Metal Frame Base to 0.22 Window | 21.57 | 20 | 19.78 | Windows Manufactured Home Existing Electric Heat Double Pane with Metal Frame Base to 0.22 Window | Low Income | Existing | Manufactured Home |  | 21.97 | 25 | 2014-10-01 | 2016-09-30 | per Square feet of window replaced |  |  | Electric Heat |  | Prime Window or Patio Door Replacement | Window u-factor .22 or better; Patio door u-factor .30 or better |  |  |  | Double Pane with Metal Frame Base |  | Retrofit | RTF Approved | 2012-02-14 | http://rtf.nwcouncil.org/measures/res/ResMHWx_v3_1.xlsm | RTF Active UES (Deemed) | 0.01 | 0.01 | 1.5 | Yes | 17.8
RHVEN11919 | Heating Zone 2 | All Cooling Zones | Residential | HVAC | Envelope | Windows | Manufactured Home | Existing | Electric Heat | Double Pane with Metal Frame Base to 0.22 Window | 21.57 | 4 | 19.78 | Windows Manufactured Home Existing Electric Heat Double Pane with Metal Frame Base to 0.22 Window |  | Existing | Manufactured Home |  | 21.97 | 25 | 2015-10-01 | 2016-09-30 | per Square feet of window replaced |  |  | Electric Heat |  | Prime Window or Patio Door Replacement | Window u-factor .22 or better; Patio door u-factor .30 or better |  |  |  | Double Pane with Metal Frame Base |  | Retrofit | RTF Approved | 2012-02-14 | http://rtf.nwcouncil.org/measures/res/ResMHWx_v3_1.xlsm | RTF Active UES (Deemed) | 0.01 | 0.01 | 1.5 | Yes | 17.8
RHVEN11919 | Heating Zone 2 | All Cooling Zones | Residential | HVAC | Envelope | Windows | Manufactured Home | Existing | Electric Heat | Double Pane with Metal Frame Base to 0.22 Window | 21.57 | 8 | 19.78 | Windows Manufactured Home Existing Electric Heat Double Pane with Metal Frame Base to 0.22 Window |  | Existing | Manufactured Home |  | 21.97 | 25 | 2013-04-01 | 2015-09-30 | per Square feet of window replaced |  |  | Electric Heat |  | Prime Window or Patio Door Replacement | Window u-factor .22 or better; Patio door u-factor .30 or better |  |  |  | Double Pane with Metal Frame Base |  | Retrofit | RTF Approved | 2012-02-14 | http://rtf.nwcouncil.org/measures/res/ResMHWx_v3_1.xlsm | RTF Active UES (Deemed) | 0.01 | 0.01 | 1.5 | Yes | 17.8
RHVEN12829 | Heating Zone 2 | All Cooling Zones | Residential | HVAC | Envelope | Windows | Multifamily | Existing | Electric Heat | Double Pane with Metal Frame Base to 0.22 Window | 20.96 | 8 | 19.23 | Windows Multifamily Existing Electric Heat Double Pane with Metal Frame Base to 0.22 Window |  | Existing | Multifamily |  | 21.97 | 45 | 2015-10-01 | 2016-09-30 | per Square feet of window replaced | U-Factor .22 |  | Any Electric Heat | Window | Prime Window or Patio Door Replacement | Window u-factor .22 or better; Patio door u-factor .30 or better |  |  |  | Double Pane with Metal Frame Base |  | Retrofit | RTF Approved | 2010-09-27 | ResWXMF_v2_2 | RTF Active UES (Deemed) | 0 | 0.01 | 1.9 | Yes | 1.8 | 0
RHVEN11931 | Heating Zone 2 | All Cooling Zones | Residential | HVAC | Envelope | Windows | Single Family | Existing | Electric Heat | Double Pane with Metal Frame Base to 0.22 Window | 20.84 | 8 | 19.11 | Windows Single Family Existing Electric Heat Double Pane with Metal Frame Base to 0.22 Window |  | Existing | Single Family |  | 21.97 | 45 | 2013-04-01 | 2015-09-30 | per Square feet of window replaced |  |  | Electric Heat |  | Prime Window or Patio Door Replacement | Window u-factor .22 or better; Patio door u-factor .30 or better |  |  |  | Double Pane with Metal Frame Base |  | Retrofit | RTF Approved | 2012-02-14 | http://rtf.nwcouncil.org/measures/res/ResMHWx_v3_1.xlsm | RTF Active UES (Deemed) | 0.01 | 0.01 | 1.9 | Yes | 2.2
LHVEN12835 | Heating Zone 2 | All Cooling Zones | Residential | HVAC | Envelope | Windows | Multifamily | Low Income Existing | Electric Heat | Double Pane with Metal Frame Base to 0.22 Window | 20.96 | 20 | 19.23 | Windows Multifamily Low Income Existing Electric Heat Double Pane with Metal Frame Base to 0.22 Window | Low Income | Existing | Multifamily |  | 21.97 | 45 | 2015-10-01 | 2016-09-30 | per Square feet of window replaced | U-Factor .22 |  | Any Electric Heat | Window | Prime Window or Patio Door Replacement | Window u-factor .22 or better; Patio door u-factor .30 or better |  |  |  | Double Pane with Metal Frame Base |  | Retrofit | RTF Approved | 2010-09-27 | ResWXMF_v2_2 | RTF Active UES (Deemed) | 0 | 0.01 | 1.9 | Yes | 1.8 | 0
LHVEN11929 | Heating Zone 2 | All Cooling Zones | Residential | HVAC | Envelope | Windows | Single Family | Low Income Existing | Electric Heat | Double Pane with Metal Frame Base to 0.22 Window | 20.84 | 20 | 19.11 | Windows Single Family Low Income Existing Electric Heat Double Pane with Metal Frame Base to 0.22 Window | Low Income | Existing | Single Family |  | 21.97 | 45 | 2014-10-01 | 2015-09-30 | per Square feet of window replaced |  |  | Electric Heat |  | Prime Window or Patio Door Replacement | Window u-factor .22 or better; Patio door u-factor .30 or better |  |  |  | Double Pane with Metal Frame Base |  | Retrofit | RTF Approved | 2012-02-14 | http://rtf.nwcouncil.org/measures/res/ResMHWx_v3_1.xlsm | RTF Active UES (Deemed) | 0.01 | 0.01 | 1.9 | Yes | 2.2
LHVEN10183 | Heating Zone 2 | All Cooling Zones | Residential | HVAC | Envelope | Windows | Manufactured Home | Existing | Electric Heat | Double Pane with Metal Frame Base to 0.30 Window | 18.84 | 20 | 17.28 | Windows Manufactured Home Existing Electric Heat Double Pane with Metal Frame Base to 0.30 Window | Low Income | Existing | Manufactured Home |  | 20.61 | 25 | 2014-10-01 | 2016-09-30 | per Square feet of window replaced |  |  | Electric Heat |  | Prime Window or Patio Door Replacement | Window u-factor .30 or better; Patio door u-factor .35 or better |  |  |  | Double Pane with Metal Frame Base |  | Retrofit | RTF Approved | 2012-02-14 | http://rtf.nwcouncil.org/measures/res/ResMHWx_v3_1.xlsm | RTF Active UES (Deemed) | 0 | 0.01 | 1.4 | Yes | 24
RHVEN10201 | Heating Zone 2 | All Cooling Zones | Residential | HVAC | Envelope | Windows | Manufactured Home | Existing | Electric Heat | Double Pane with Metal Frame Base to 0.30 Window | 18.84 | 3 | 17.28 | Windows Manufactured Home Existing Electric Heat Double Pane with Metal Frame Base to 0.30 Window |  | Existing | Manufactured Home |  | 20.61 | 25 | 2015-10-01 | 2016-09-30 | per Square feet of window replaced |  |  | Electric Heat |  | Prime Window or Patio Door Replacement | Window u-factor .30 or better; Patio door u-factor .35 or better |  |  |  | Double Pane with Metal Frame Base |  | Retrofit | RTF Approved | 2012-02-14 | http://rtf.nwcouncil.org/measures/res/ResMHWx_v3_1.xlsm | RTF Active UES (Deemed) | 0 | 0.01 | 1.4 | Yes | 24
RHVEN10201 | Heating Zone 2 | All Cooling Zones | Residential | HVAC | Envelope | Windows | Manufactured Home | Existing | Electric Heat | Double Pane with Metal Frame Base to 0.30 Window | 18.84 | 6 | 17.28 | Windows Manufactured Home Existing Electric Heat Double Pane with Metal Frame Base to 0.30 Window |  | Existing | Manufactured Home |  | 20.61 | 25 | 2013-10-01 | 2015-09-30 | per Square feet of window replaced |  |  | Electric Heat |  | Prime Window or Patio Door Replacement | Window u-factor .30 or better; Patio door u-factor .35 or better |  |  |  | Double Pane with Metal Frame Base |  | Retrofit | RTF Approved | 2012-02-14 | http://rtf.nwcouncil.org/measures/res/ResMHWx_v3_1.xlsm | RTF Active UES (Deemed) | 0 | 0.01 | 1.4 | Yes | 24
RHVEN10195 | Heating Zone 2 | All Cooling Zones | Residential | HVAC | Envelope | Windows | Multifamily | Existing | Electric Heat | Double Pane with Metal Frame Base to 0.30 Window | 17.77 | 6 | 16.3 | Windows Multifamily Existing Electric Heat Double Pane with Metal Frame Base to 0.30 Window |  | Existing | Multifamily |  | 18.63 | 45 | 2009-04-01 | 2016-09-30 | per Square feet of window replaced |  |  | Electric Heat |  | Prime Window or Patio Door Replacement | Window u-factor .30 or better; Patio door u-factor .35 or better |  |  |  | Double Pane with Metal Frame Base |  | Retrofit | RTF Approved |  |  | RTF Active UES (Deemed) | 0 | 0.01 | 1.3 | Yes | 50.58
RHVEN10189 | Heating Zone 2 | All Cooling Zones | Residential | HVAC | Envelope | Windows | Single Family | Existing | Electric Heat | Double Pane with Metal Frame Base to 0.30 Window | 25.28 | 6 | 23.19 | Windows Single Family Existing Electric Heat Double Pane with Metal Frame Base to 0.30 Window |  | Existing | Single Family |  | 20.75 | 45 | 2009-04-01 | 2015-09-30 | per Square feet of window replaced |  |  | Electric Heat |  | Prime Window or Patio Door Replacement | Window u-factor .30 or better; Patio door u-factor .35 or better |  |  |  | Double Pane with Metal Frame Base |  | Retrofit | RTF Approved |  |  | RTF Active UES (Deemed) | 0.01 | 0.01 | 1.6 | Yes | 39.6
LHVEN10177 | Heating Zone 2 | All Cooling Zones | Residential | HVAC | Envelope | Windows | Multifamily | Low Income Existing | Electric Heat | Double Pane with Metal Frame Base to 0.30 Window | 17.77 | 20 | 16.3 | Windows Multifamily Low Income Existing Electric Heat Double Pane with Metal Frame Base to 0.30 Window | Low Income | Existing | Multifamily |  | 18.63 | 45 | 2014-10-01 | 2016-09-30 | per Square feet of window replaced |  |  | Electric Heat |  | Prime Window or Patio Door Replacement | Window u-factor .30 or better; Patio door u-factor .35 or better |  |  |  | Double Pane with Metal Frame Base |  | Retrofit | RTF Approved |  |  | RTF Active UES (Deemed) | 0 | 0.01 | 1.3 | Yes | 50.58
LHVEN10171 | Heating Zone 2 | All Cooling Zones | Residential | HVAC | Envelope | Windows | Single Family | Low Income Existing | Electric Heat | Double Pane with Metal Frame Base to 0.30 Window | 25.28 | 20 | 23.19 | Windows Single Family Low Income Existing Electric Heat Double Pane with Metal Frame Base to 0.30 Window | Low Income | Existing | Single Family |  | 20.75 | 45 | 2014-10-01 | 2015-09-30 | per Square feet of window replaced |  |  | Electric Heat |  | Prime Window or Patio Door Replacement | Window u-factor .30 or better; Patio door u-factor .35 or better |  |  |  | Double Pane with Metal Frame Base |  | Retrofit | RTF Approved |  |  | RTF Active UES (Deemed) | 0.01 | 0.01 | 1.6 | Yes | 39.6
RHVEN12532 | Heating Zone 2 | All Cooling Zones | Residential | HVAC | Envelope | Windows | Single Family - Existing | Prime Windows and Patio Doors | Double Pane Base to 0.22 Window | Electric FAF | 9 | 5 | 8.35 | Windows Single Family - Existing Prime Windows and Patio Doors Double Pane Base to 0.22 Window Electric FAF |  | Existing | Single Family |  | 21.8 | 45 | 2016-10-01 | 2022-03-31 | per Square feet of window replaced | U-Factor .22 |  | Electric FAF | Window | Window u-factor .22 or better; Patio door u-factor .30 or better | [6 empty] | Retrofit | RTF Approved | 2015-07-21 | ResSFWx_v3_4 | RTF Active UES (Deemed) | 0 | 0 | 1.05 | Yes | 54.57 | 0
LHVEN12704 | Heating Zone 2 | All Cooling Zones | Residential | HVAC | Envelope | Windows | Single Family - Existing - Low Income | Prime Windows and Patio Doors | Double Pane Base to 0.22 Window | Electric FAF | 9 | 20 | 8.35 | Windows Single Family - Existing - Low Income Prime Windows and Patio Doors Double Pane Base to 0.22 Window Electric FAF | Low Income | Existing | Single Family |  | 21.8 | 45 | 2016-10-01 | 2022-03-31 | per Square feet of window replaced | U-Factor .22 |  | Electric FAF | Window | Window u-factor .22 or better; Patio door u-factor .30 or better | [6 empty] | Retrofit | RTF Approved | 2015-07-21 | ResSFWx_v3_4 | RTF Active UES (Deemed) | 0 | 0 | 1.05 | Yes | 54.57 | 0
LHVEN12704 | Heating Zone 2 | All Cooling Zones | Residential | HVAC | Envelope | Windows | Existing Single Family | Window | Double Pane Base to 0.22 Window | Electric FAF | 10.95 | 20 | 10.04 | Existing Single Family Window Double Pane Base to 0.22 Window Electric FAF | Low Income | Existing | Single Family |  | 21.8 | 45 | 2015-10-01 | 2016-09-30 | per Square feet of window replaced | U-Factor .22 |  | Electric FAF | Window | Existing Single Family | Prime Window or Patio Door Replacement | Double Pane Base to 0.22 Window |  |  |  |  | Retrofit | RTF Approved |  | ResSFWx_v3_1 | RTF Active UES (Deemed) | 0 | 0.01 | 1 | Yes | 63.4 | 0
RHVEN12532 | Heating Zone 2 | All Cooling Zones | Residential | HVAC | Envelope | Windows | Existing Single Family | Window | Double Pane Base to 0.22 Window | Electric FAF | 10.95 | 5 | 10.04 | Existing Single Family Window Double Pane Base to 0.22 Window Electric FAF |  | Existing | Single Family |  | 21.8 | 45 | 2015-10-01 | 2016-09-30 | per Square feet of window replaced | U-Factor .22 |  | Electric FAF | Window | Existing Single Family | Prime Window or Patio Door Replacement | Double Pane Base to 0.22 Window |  |  |  |  | Retrofit | RTF Approved |  | ResSFWx_v3_1 | RTF Active UES (Deemed) | 0 | 0.01 | 1 | Yes | 63.4 | 0
RHVEN12530 | Heating Zone 2 | All Cooling Zones | Residential | HVAC | Envelope | Windows | Single Family - Existing | Prime Windows and Patio Doors | Double Pane Base to 0.30 Window | Electric FAF | 7.82 | 4 | 7.26 | Windows Single Family - Existing Prime Windows and Patio Doors Double Pane Base to 0.30 Window Electric FAF |  | Existing | Single Family |  | 18.51 | 45 | 2016-10-01 | 2022-03-31 | per Square feet of window replaced | U-Factor .30 |  | Electric FAF | Window | Window u-factor .30 or better; Patio door u-factor .35 or better | [6 empty] | Retrofit | RTF Approved | 2015-07-21 | ResSFWx_v3_4 | RTF Active UES (Deemed) | 0 | 0 | 1.07 | Yes | 52.26 | 0
LHVEN12702 | Heating Zone 2 | All Cooling Zones | Residential | HVAC | Envelope | Windows | Single Family - Existing - Low Income | Prime Windows and Patio Doors | Double Pane Base to 0.30 Window | Electric FAF | 7.82 | 20 | 7.26 | Windows Single Family - Existing - Low Income Prime Windows and Patio Doors Double Pane Base to 0.30 Window Electric FAF | Low Income | Existing | Single Family |  | 18.51 | 45 | 2016-10-01 | 2022-03-31 | per Square feet of window replaced | U-Factor .30 |  | Electric FAF | Window | Window u-factor .30 or better; Patio door u-factor .35 or better | [6 empty] | Retrofit | RTF Approved | 2015-07-21 | ResSFWx_v3_4 | RTF Active UES (Deemed) | 0 | 0 | 1.07 | Yes | 52.26 | 0
LHVEN12702 | Heating Zone 2 | All Cooling Zones | Residential | HVAC | Envelope | Windows | Existing Single Family | Window | Double Pane Base to 0.30 Window | Electric FAF | 9.5 | 20 | 8.71 | Existing Single Family Window Double Pane Base to 0.30 Window Electric FAF | Low Income | Existing | Single Family |  | 18.51 | 45 | 2015-10-01 | 2016-09-30 | per Square feet of window replaced | U-Factor .30 |  | Electric FAF | Window | Existing Single Family | Prime Window or Patio Door Replacement | Double Pane Base to 0.30 Window |  |  |  |  | Retrofit | RTF Approved |  | ResSFWx_v3_1 | RTF Active UES (Deemed) | 0 | 0.01 | 1 | Yes | 60.5 | 0
RHVEN12530 | Heating Zone 2 | All Cooling Zones | Residential | HVAC | Envelope | Windows | Existing Single Family | Window | Double Pane Base to 0.30 Window | Electric FAF | 9.5 | 4 | 8.71 | Existing Single Family Window Double Pane Base to 0.30 Window Electric FAF |  | Existing | Single Family |  | 18.51 | 45 | 2015-10-01 | 2016-09-30 | per Square feet of window replaced | U-Factor .30 |  | Electric FAF | Window | Existing Single Family | Prime Window or Patio Door Replacement | Double Pane Base to 0.30 Window |  |  |  |  | Retrofit | RTF Approved |  | ResSFWx_v3_1 | RTF Active UES (Deemed) | 0 | 0.01 | 1 | Yes | 60.5 | 0
RHVEN12908 | Heating Zone 2 | All Cooling Zones | Residential | HVAC | Envelope | Windows | Single Family - Existing | Low-E Storm Windows | Double Pane Metal | Electric FAF | 6 | 2 | 5.57 | Windows Single Family - Existing Low-E Storm Windows Double Pane Metal Electric FAF |  | Existing | Single Family |  | 8.94 | 20 | 2019-10-01 | 2022-03-31 | per Square foot | ENERGY STAR |  | Electric FAF | Window | [7 empty] | Retrofit | RTF Approved | 2015-07-21 | ResSFWx_v3_4 | RTF Active UES (Deemed) | 0 | 0 | 1.35 | Yes | 13.23 | 0
RHVEN12908 | Heating Zone 2 | All Cooling Zones | Residential | HVAC | Envelope | Windows | Single Family - Existing | Low-E Storm Windows | Double Pane Metal | Electric FAF | 6 | 2 | 5.57 | Windows Single Family - Existing Low-E Storm Windows Double Pane Metal Electric FAF |  | Existing | Single Family |  | 8.94 | 20 | 2016-10-01 | 2019-09-30 | per Square foot |  |  | Electric FAF | Window | [7 empty] | Retrofit | RTF Approved | 2015-07-21 | ResSFWx_v3_4 | RTF Active UES (Deemed) | 0 | 0 | 1.35 | Yes | 13.23 | 0
LHVEN12909 | Heating Zone 2 | All Cooling Zones | Residential | HVAC | Envelope | Windows | Single Family - Existing - Low Income | Low-E Storm Windows | Double Pane Metal | Electric FAF | 6 | 10 | 5.57 | Windows Single Family - Existing - Low Income Low-E Storm Windows Double Pane Metal Electric FAF Low Income | Low Income | Existing | Single Family |  | 8.94 | 20 | 2019-10-01 | 2022-03-31 | per Square foot | ENERGY STAR |  | Electric FAF | Window | [7 empty] | Retrofit | RTF Approved | 2015-07-21 | ResSFWx_v3_4 | RTF Active UES (Deemed) | 0 | 0 | 1.35 | Yes | 13.23 | 0
LHVEN12909 | Heating Zone 2 | All Cooling Zones | Residential | HVAC | Envelope | Windows | Single Family - Existing - Low Income | Low-E Storm Windows | Double Pane Metal | Electric FAF | 6 | 10 | 5.57 | Windows Single Family - Existing - Low Income Low-E Storm Windows Double Pane Metal Electric FAF Low Income | Low Income | Existing | Single Family |  | 8.94 | 20 | 2016-10-01 | 2019-09-30 | per Square foot |  |  | Electric FAF | Window | [7 empty] | Retrofit | RTF Approved | 2015-07-21 | ResSFWx_v3_4 | RTF Active UES (Deemed) | 0 | 0 | 1.35 | Yes | 13.23 | 0
LHVEN12677 | Heating Zone 2 | All Cooling Zones | Residential | HVAC | Envelope | Insulation | Existing Single Family | Wall Insulation | R0 to R11 | Electric FAF | 3.22 | 1.18 | 2.96 | Existing Single Family Wall Insulation R0 to R11 Electric FAF | Low Income | Existing | Single Family |  | 1.39 | 45 | 2015-10-01 | 2016-09-30 | per Square feet of area insulated | R-value 11 |  | Electric FAF | Wall Insulation | Existing Single Family | Wall Insulation | R0 to R11 |  |  |  |  | Retrofit | RTF Approved |  | ResSFWx_v3_1 | RTF Active UES (Deemed) | 0 | 0 | 4.5 | Yes | -48.2 | 0
RHVEN12505 | Heating Zone 2 | All Cooling Zones | Residential | HVAC | Envelope | Insulation | Existing Single Family | Wall Insulation | R0 to R11 | Electric FAF | 3.22 | 1.18 | 2.96 | Existing Single Family Wall Insulation R0 to R11 Electric FAF |  | Existing | Single Family |  | 1.39 | 45 | 2015-10-01 | 2016-09-30 | per Square feet of area insulated | R-value 11 |  | Electric FAF | Wall Insulation | Existing Single Family | Wall Insulation | R0 to R11 |  |  |  |  | Retrofit | RTF Approved |  | ResSFWx_v3_1 | RTF Active UES (Deemed) | 0 | 0 | 4.5 | Yes | -48.2 | 0
RHVEN12505 | Heating Zone 2 | All Cooling Zones | Residential | HVAC | Envelope | Insulation | Single Family - Existing | Wall Insulation | R0 to R11 | Electric FAF | 2.72 | 1.18 | 2.52 | Insulation Single Family - Existing Wall Insulation R0 to R11 Electric FAF |  | Existing | Single Family |  | 1.39 | 45 | 2016-10-01 | 2022-03-31 | per Square feet of area insulated | R-value 11 |  | Electric FAF | Wall Insulation | [7 empty] | Retrofit | RTF Approved | 2015-07-21 | ResSFWx_v3_4 | RTF Active UES (Deemed) | 0 | 0 | 5.45 | Yes | -81.71 | 0
LHVEN12677 | Heating Zone 2 | All Cooling Zones | Residential | HVAC | Envelope | Insulation | Single Family - Existing - Low Income | Wall Insulation | R0 to R11 | Electric FAF | 2.72 | 1.18 | 2.52 | Insulation Single Family - Existing - Low Income Wall Insulation R0 to R11 Electric FAF Low Income | Low Income | Existing | Single Family |  | 1.39 | 45 | 2016-10-01 | 2022-03-31 | per Square feet of area insulated | R-value 11 |  | Electric FAF | Wall Insulation | [7 empty] | Retrofit | RTF Approved | 2015-07-21 | ResSFWx_v3_4 | RTF Active UES (Deemed) | 0 | 0 | 5.45 | Yes | -81.71 | 0
LHVEN12678 | Heating Zone 2 | All Cooling Zones | Residential | HVAC | Envelope | Insulation | Existing Single Family | Floor Insulation | R0 to R19 | Electric FAF | 1.32 | 0.49 | 1.21 | Existing Single Family Floor Insulation R0 to R19 Electric FAF | Low Income | Existing | Single Family |  | 1.23 | 45 | 2015-10-01 | 2016-09-30 | per Square feet of area insulated | R-value 19 |  | Electric FAF | Floor Insulation | Existing Single Family | Floor Insulation | R0 to R19 |  |  |  |  | Retrofit | RTF Approved |  | ResSFWx_v3_1 | RTF Active UES (Deemed) | 0 | 0 | 2.1 | Yes | -13.5 | 0
RHVEN12506 | Heating Zone 2 | All Cooling Zones | Residential | HVAC | Envelope | Insulation | Existing Single Family | Floor Insulation | R0 to R19 | Electric FAF | 1.32 | 0.49 | 1.21 | Existing Single Family Floor Insulation R0 to R19 Electric FAF Heating Zone 2 |  | Existing | Single Family |  | 1.23 | 45 | 2015-10-01 | 2016-09-30 | per Square feet of area insulated | R-value 19 |  | Electric FAF | Floor Insulation | Existing Single Family | Floor Insulation | R0 to R19 |  |  |  |  | Retrofit | RTF Approved |  | ResSFWx_v3_1 | RTF Active UES (Deemed) | 0 | 0 | 2.1 | Yes | -13.5 | 0
RHVEN12506 | Heating Zone 2 | All Cooling Zones | Residential | HVAC | Envelope | Insulation | Single Family - Existing | Floor Insulation | R0 to R19 | Electric FAF | 1.1 | 0.49 | 1.02 | Insulation Single Family - Existing Floor Insulation R0 to R19 Electric FAF |  | Existing | Single Family |  | 1.23 | 45 | 2016-10-01 | 2022-03-31 | per Square feet of area insulated | R-value 19 |  | Electric FAF | Floor Insulation | [7 empty] | Retrofit | RTF Approved | 2015-07-21 | ResSFWx_v3_4 | RTF Active UES (Deemed) | 0 | 0 | 2.57 | Yes | -48.51 | 0
LHVEN12678 | Heating Zone 2 | All Cooling Zones | Residential | HVAC | Envelope | Insulation | Single Family - Existing - Low Income | Floor Insulation | R0 to R19 | Electric FAF | 1.1 | 0.49 | 1.02 | Insulation Single Family - Existing - Low Income Floor Insulation R0 to R19 Electric FAF Low Income | Low Income | Existing | Single Family |  | 1.23 | 45 | 2016-10-01 | 2022-03-31 | per Square feet of area insulated | R-value 19 |  | Electric FAF | Floor Insulation | [7 empty] | Retrofit | RTF Approved | 2015-07-21 | ResSFWx_v3_4 | RTF Active UES (Deemed) | 0 | 0 | 2.57 | Yes | -48.51 | 0
LHVEN12679 | Heating Zone 2 | All Cooling Zones | Residential | HVAC | Envelope | Insulation | Existing Single Family | Floor Insulation | R0 to R25 | Electric FAF | 1.42 | 0.57 | 1.31 | Existing Single Family Floor Insulation R0 to R25 Electric FAF | Low Income | Existing | Single Family |  | 1.28 | 45 | 2015-10-01 | 2016-09-30 | per Square feet of area insulated | R-Value 25 |  | Electric FAF | Floor Insulation | Existing Single Family | Floor Insulation | R0 to R25 |  |  |  |  | Retrofit | RTF Approved |  | ResSFWx_v3_1 | RTF Active UES (Deemed) | 0 | 0 | 2.2 | Yes | -15.8 | 0
RHVEN12507 | Heating Zone 2 | All Cooling Zones | Residential | HVAC | Envelope | Insulation | Existing Single Family | Floor Insulation | R0 to R25 | Electric FAF | 1.42 | 0.57 | 1.31 | Existing Single Family Floor Insulation R0 to R25 Electric FAF |  | Existing | Single Family |  | 1.28 | 45 | 2015-10-01 | 2016-09-30 | per Square feet of area insulated | R-Value 25 |  | Electric FAF | Floor Insulation | Existing Single Family | Floor Insulation | R0 to R25 |  |  |  |  | Retrofit | RTF Approved |  | ResSFWx_v3_1 | RTF Active UES (Deemed) | 0 | 0 | 2.2 | Yes | -15.8 | 0
RHVEN12507 | Heating Zone 2 | All Cooling Zones | Residential | HVAC | Envelope | Insulation | Single Family - Existing | Floor Insulation | R0 to R25 | Electric FAF | 1.18 | 0.57 | 1.1 | Insulation Single Family - Existing Floor Insulation R0 to R25 Electric FAF |  | Existing | Single Family |  | 1.28 | 45 | 2016-10-01 | 2022-03-31 | per Square feet of area insulated | R-Value 25 |  | Electric FAF | Floor Insulation | [7 empty] | Retrofit | RTF Approved | 2015-07-21 | ResSFWx_v3_4 | RTF Active UES (Deemed) | 0 | 0 | 2.65 | Yes | -50.33 | 0
LHVEN12679 | Heating Zone 2 | All Cooling Zones | Residential | HVAC | Envelope | Insulation | Single Family - Existing - Low Income | Floor Insulation | R0 to R25 | Electric FAF | 1.18 | 0.57 | 1.1 | Insulation Single Family - Existing - Low Income Floor Insulation R0 to R25 Electric FAF Low Income | Low Income | Existing | Single Family |  | 1.28 | 45 | 2016-10-01 | 2022-03-31 | per Square feet of area insulated | R-Value 25 |  | Electric FAF | Floor Insulation | [7 empty] | Retrofit | RTF Approved | 2015-07-21 | ResSFWx_v3_4 | RTF Active UES (Deemed) | 0 | 0 | 2.65 | Yes | -50.33 | 0
LHVEN12680 | Heating Zone 2 | All Cooling Zones | Residential | HVAC | Envelope | Insulation | Existing Single Family | Floor Insulation | R0 to R30 | Electric FAF | 1.49 | 0.58 | 1.36 | Existing Single Family Floor Insulation R0 to R30 Electric FAF | Low Income | Existing | Single Family |  | 1.32 | 45 | 2015-10-01 | 2016-09-30 | per Square feet of area insulated | R-value 30 |  | Electric FAF | Floor Insulation | Existing Single Family | Floor Insulation | R0 to R30 |  |  |  |  | Retrofit | RTF Approved |  | ResSFWx_v3_1 | RTF Active UES (Deemed) | 0 | 0 | 2.2 | Yes | -16.6 | 0
RHVEN12508 | Heating Zone 2 | All Cooling Zones | Residential | HVAC | Envelope | Insulation | Existing Single Family | Floor Insulation | R0 to R30 | Electric FAF | 1.49 | 0.58 | 1.36 | Existing Single Family Floor Insulation R0 to R30 Electric FAF |  | Existing | Single Family |  | 1.32 | 45 | 2015-10-01 | 2016-09-30 | per Square feet of area insulated | R-value 30 |  | Electric FAF | Floor Insulation | Existing Single Family | Floor Insulation | R0 to R30 |  |  |  |  | Retrofit | RTF Approved |  | ResSFWx_v3_1 | RTF Active UES (Deemed) | 0 | 0 | 2.2 | Yes | -16.6 | 0
RHVEN12508 | Heating Zone 2 | All Cooling Zones | Residential | HVAC | Envelope | Insulation | Single Family - Existing | Floor Insulation | R0 to R30 | Electric FAF | 1.24 | 0.58 | 1.15 | Insulation Single Family - Existing Floor Insulation R0 to R30 Electric FAF |  | Existing | Single Family |  | 1.32 | 45 | 2016-10-01 | 2022-03-31 | per Square feet of area insulated | R-value 30 |  | Electric FAF | Floor Insulation | [7 empty] | Retrofit | RTF Approved | 2015-07-21 | ResSFWx_v3_4 | RTF Active UES (Deemed) | 0 | 0 | 2.68 | Yes | -50.91 | 0
LHVEN12680 | Heating Zone 2 | All Cooling Zones | Residential | HVAC | Envelope | Insulation | Single Family - Existing - Low Income | Floor Insulation | R0 to R30 | Electric FAF | 1.24 | 0.58 | 1.15 | Insulation Single Family - Existing - Low Income Floor Insulation R0 to R30 Electric FAF Low Income | Low Income | Existing | Single Family |  | 1.32 | 45 | 2016-10-01 | 2022-03-31 | per Square feet of area insulated | R-value 30 |  | Electric FAF | Floor Insulation | [7 empty] | Retrofit | RTF Approved | 2015-07-21 | ResSFWx_v3_4 | RTF Active UES (Deemed) | 0 | 0 | 2.68 | Yes | -50.91 | 0
LHVEN12668 | Heating Zone 2 | All Cooling Zones | Residential | HVAC | Envelope | Insulation | Existing Single Family | Attic Insulation | R0 to R38 | Electric FAF | 4.37 | 1.14 | 4.01 | Existing Single Family Attic Insulation R0 to R38 Electric FAF | Low Income | Existing | Single Family |  | 0.98 | 45 | 2015-10-01 | 2016-09-30 | per Square feet of area insulated | R-value 38 |  | Electric FAF | Attic Insulation | Existing Single Family | Attic Insulation | R0 to R38 |  |  |  |  | Retrofit | RTF Approved |  | ResSFWx_v3_1 | RTF Active UES (Deemed) | 0 | 0 | 8.5 | Yes | -61.9 | 0
RHVEN12496 | Heating Zone 2 | All Cooling Zones | Residential | HVAC | Envelope | Insulation | Existing Single Family | Attic Insulation | R0 to R38 | Electric FAF | 4.37 | 1.14 | 4.01 | Existing Single Family Attic Insulation R0 to R38 Electric FAF |  | Existing | Single Family |  | 0.98 | 45 | 2015-10-01 | 2016-09-30 | per Square feet of area insulated | R-value 38 |  | Electric FAF | Attic Insulation | Existing Single Family | Attic Insulation | R0 to R38 |  |  |  |  | Retrofit | RTF Approved |  | ResSFWx_v3_1 | RTF Active UES (Deemed) | 0 | 0 | 8.5 | Yes | -61.9 | 0
RHVEN12496 | Heating Zone 2 | All Cooling Zones | Residential | HVAC | Envelope | Insulation | Single Family - Existing | Attic Insulation | R0 to R38 | Electric FAF | 3.69 | 1.14 | 3.43 | Insulation Single Family - Existing Attic Insulation R0 to R38 Electric FAF |  | Existing | Single Family |  | 0.98 | 45 | 2016-10-01 | 2022-03-31 | per Square feet of area insulated | R-value 38 |  | Electric FAF | Attic Insulation | [7 empty] | Retrofit | RTF Approved | 2015-07-21 | ResSFWx_v3_4 | RTF Active UES (Deemed) | 0 | 0 | 9.94 | Yes | -88.31 | 0
LHVEN12668 | Heating Zone 2 | All Cooling Zones | Residential | HVAC | Envelope | Insulation | Single Family - Existing - Low Income | Attic Insulation | R0 to R38 | Electric FAF | 3.69 | 1.14 | 3.43 | Insulation Single Family - Existing - Low Income Attic Insulation R0 to R38 Electric FAF Low Income | Low Income | Existing | Single Family |  | 0.98 | 45 | 2016-10-01 | 2022-03-31 | per Square feet of area insulated | R-value 38 |  | Electric FAF | Attic Insulation | [7 empty] | Retrofit | RTF Approved | 2015-07-21 | ResSFWx_v3_4 | RTF Active UES (Deemed) | 0 | 0 | 9.94 | Yes | -88.31 | 0
LHVEN12669 | Heating Zone 2 | All Cooling Zones | Residential | HVAC | Envelope | Insulation | Existing Single Family | Attic Insulation | R0 to R49 | Electric FAF | 4.43 | 1.14 | 4.06 | Existing Single Family Attic Insulation R0 to R49 Electric FAF | Low Income | Existing | Single Family |  | 1.12 | 45 | 2015-10-01 | 2016-09-30 | per Square feet of area insulated | R-value 49 |  | Electric FAF | Attic Insulation | Existing Single Family | Attic Insulation | R0 to R49 |  |  |  |  | Retrofit | RTF Approved |  | ResSFWx_v3_1 | RTF Active UES (Deemed) | 0 | 0 | 7.6 | Yes | -59.9 | 0
RHVEN12497 | Heating Zone 2 | All Cooling Zones | Residential | HVAC | Envelope | Insulation | Existing Single Family | Attic Insulation | R0 to R49 | Electric FAF | 4.43 | 1.14 | 4.06 | Existing Single Family Attic Insulation R0 to R49 Electric FAF |  | Existing | Single Family |  | 1.12 | 45 | 2015-10-01 | 2016-09-30 | per Square feet of area insulated | R-value 49 |  | Electric FAF | Attic Insulation | Existing Single Family | Attic Insulation | R0 to R49 |  |  |  |  | Retrofit | RTF Approved |  | ResSFWx_v3_1 | RTF Active UES (Deemed) | 0 | 0 | 7.6 | Yes | -59.9 | 0
RHVEN12497 | Heating Zone 2 | All Cooling Zones | Residential | HVAC | Envelope | Insulation | Single Family - Existing | Attic Insulation | R0 to R49 | Electric FAF | 3.74 | 1.14 | 3.47 | Insulation Single Family - Existing Attic Insulation R0 to R49 Electric FAF |  | Existing | Single Family |  | 1.12 | 45 | 2016-10-01 | 2022-03-31 | per Square feet of area insulated | R-value 49 |  | Electric FAF | Attic Insulation | [7 empty] | Retrofit | RTF Approved | 2015-07-21 | ResSFWx_v3_4 | RTF Active UES (Deemed) | 0 | 0 | 8.82 | Yes | -86.05 | 0
LHVEN12669 | Heating Zone 2 | All Cooling Zones | Residential | HVAC | Envelope | Insulation | Single Family - Existing - Low Income | Attic Insulation | R0 to R49 | Electric FAF | 3.74 | 1.14 | 3.47 | Insulation Single Family - Existing - Low Income Attic Insulation R0 to R49 Electric FAF Low Income | Low Income | Existing | Single Family |  | 1.12 | 45 | 2016-10-01 | 2022-03-31 | per Square feet of area insulated | R-value 49 |  | Electric FAF | Attic Insulation | [7 empty] | Retrofit | RTF Approved | 2015-07-21 | ResSFWx_v3_4 | RTF Active UES (Deemed) | 0 | 0 | 8.82 | Yes | -86.05 | 0
LHVEN12670 | Heating Zone 2 | All Cooling Zones | Residential | HVAC | Envelope | Insulation | Existing Single Family | Attic Insulation | R11 to R38 | Electric FAF | 0.82 | 0.57 | 0.75 | Existing Single Family Attic Insulation R11 to R38 Electric FAF | Low Income | Existing | Single Family |  | 0.84 | 45 | 2015-10-01 | 2016-09-30 | per Square feet of area insulated | R-value 38 |  | Electric FAF | Attic Insulation | Existing Single Family | Attic Insulation | R11 to R38 |  |  |  |  | Retrofit | RTF Approved |  | ResSFWx_v3_1 | RTF Active UES (Deemed) | 0 | 0 | 1.9 | Yes | -5.6 | 0
RHVEN12498 | Heating Zone 2 | All Cooling Zones | Residential | HVAC | Envelope | Insulation | Existing Single Family | Attic Insulation | R11 to R38 | Electric FAF | 0.82 | 0.57 | 0.75 | Existing Single Family Attic Insulation R11 to R38 Electric FAF |  | Existing | Single Family |  | 0.84 | 45 | 2015-10-01 | 2016-09-30 | per Square feet of area insulated | R-value 38 |  | Electric FAF | Attic Insulation | Existing Single Family | Attic Insulation | R11 to R38 |  |  |  |  | Retrofit | RTF Approved |  | ResSFWx_v3_1 | RTF Active UES (Deemed) | 0 | 0 | 1.9 | Yes | -5.6 | 0
RHVEN12498 | Heating Zone 2 | All Cooling Zones | Residential | HVAC | Envelope | Insulation | Single Family - Existing | Attic Insulation | R11 to R38 | Electric FAF | 0.67 | 0.57 | 0.62 | Insulation Single Family - Existing Attic Insulation R11 to R38 Electric FAF |  | Existing | Single Family |  | 0.84 | 45 | 2016-10-01 | 2022-03-31 | per Square feet of area insulated | R-value 38 |  | Electric FAF | Attic Insulation | [7 empty] | Retrofit | RTF Approved | 2015-07-21 | ResSFWx_v3_4 | RTF Active UES (Deemed) | 0 | 0 | 2.18 | Yes | -31.5 | 0
LHVEN12670 | Heating Zone 2 | All Cooling Zones | Residential | HVAC | Envelope | Insulation | Single Family - Existing - Low Income | Attic Insulation | R11 to R38 | Electric FAF | 0.67 | 0.57 | 0.62 | Insulation Single Family - Existing - Low Income Attic Insulation R11 to R38 Electric FAF Low Income | Low Income | Existing | Single Family |  | 0.84 | 45 | 2016-10-01 | 2022-03-31 | per Square feet of area insulated | R-value 38 |  | Electric FAF | Attic Insulation | [7 empty] | Retrofit | RTF Approved | 2015-07-21 | ResSFWx_v3_4 | RTF Active UES (Deemed) | 0 | 0 | 2.18 | Yes | -31.5 | 0
LHVEN12671 | Heating Zone 2 | All Cooling Zones | Residential | HVAC | Envelope | Insulation | Existing Single Family | Attic Insulation | R11 to R49 | Electric FAF | 0.89 | 0.57 | 0.82 | Existing Single Family Attic Insulation R11 to R49 Electric FAF | Low Income | Existing | Single Family |  | 0.98 | 45 | 2015-10-01 | 2016-09-30 | per Square feet of area insulated | R-value 49 |  | Electric FAF | Attic Insulation | Existing Single Family | Attic Insulation | R11 to R49 |  |  |  |  | Retrofit | RTF Approved |  | ResSFWx_v3_1 | RTF Active UES (Deemed) | 0 | 0 | 1.8 | Yes | -0.3 | 0
RHVEN12499 | Heating Zone 2 | All Cooling Zones | Residential | HVAC | Envelope | Insulation | Existing Single Family | Attic Insulation | R11 to R49 | Electric FAF | 0.89 | 0.57 | 0.82 | Existing Single Family Attic Insulation R11 to R49 Electric FAF |  | Existing | Single Family |  | 0.98 | 45 | 2015-10-01 | 2016-09-30 | per Square feet of area insulated | R-value 49 |  | Electric FAF | Attic Insulation | Existing Single Family | Attic Insulation | R11 to R49 |  |  |  |  | Retrofit | RTF Approved |  | ResSFWx_v3_1 | RTF Active UES (Deemed) | 0 | 0 | 1.8 | Yes | -0.3 | 0
RHVEN12499 | Heating Zone 2 | All Cooling Zones | Residential | HVAC | Envelope | Insulation | Single Family - Existing | Attic Insulation | R11 to R49 | Electric FAF | 0.72 | 0.57 | 0.67 | Insulation Single Family - Existing Attic Insulation R11 to R49 Electric FAF |  | Existing | Single Family |  | 0.98 | 45 | 2016-10-01 | 2022-03-31 | per Square feet of area insulated | R-value 49 |  | Electric FAF | Attic Insulation | [7 empty] | Retrofit | RTF Approved | 2015-07-21 | ResSFWx_v3_4 | RTF Active UES (Deemed) | 0 | 0 | 2.01 | Yes | -24.35 | 0
LHVEN12671 | Heating Zone 2 | All Cooling Zones | Residential | HVAC | Envelope | Insulation | Single Family - Existing - Low Income | Attic Insulation | R11 to R49 | Electric FAF | 0.72 | 0.57 | 0.67 | Insulation Single Family - Existing - Low Income Attic Insulation R11 to R49 Electric FAF Low Income | Low Income | Existing | Single Family |  | 0.98 | 45 | 2016-10-01 | 2022-03-31 | per Square feet of area insulated | R-value 49 |  | Electric FAF | Attic Insulation | [7 empty] | Retrofit | RTF Approved | 2015-07-21 | ResSFWx_v3_4 | RTF Active UES (Deemed) | 0 | 0 | 2.01 | Yes | -24.35 | 0
LHVEN12681 | Heating Zone 2 | All Cooling Zones | Residential | HVAC | Envelope | Insulation | Existing Single Family | Floor Insulation | R19 to R30 | Electric FAF | 0.17 | 0.08 | 0.15 | Existing Single Family Floor Insulation R19 to R30 Electric FAF | Low Income | Existing | Single Family |  | 1.17 | 45 | 2015-10-01 | 2016-09-30 | per Square feet of area insulated | R-value 30 |  | Electric FAF | Floor Insulation | Existing Single Family | Floor Insulation | R19 to R30 |  |  |  |  | Retrofit | RTF Approved |  | ResSFWx_v3_1 | RTF Active UES (Deemed) | 0 | 0 | 0.3 | No | 418.5 | 0
RHVEN12509 | Heating Zone 2 | All Cooling Zones | Residential | HVAC | Envelope | Insulation | Existing Single Family | Floor Insulation | R19 to R30 | Electric FAF | 0.17 | 0.08 | 0.15 | Existing Single Family Floor Insulation R19 to R30 Electric FAF |  | Existing | Single Family |  | 1.17 | 45 | 2015-10-01 | 2016-09-30 | per Square feet of area insulated | R-value 30 |  | Electric FAF | Floor Insulation | Existing Single Family | Floor Insulation | R19 to R30 |  |  |  |  | Retrofit | RTF Approved |  | ResSFWx_v3_1 | RTF Active UES (Deemed) | 0 | 0 | 0.3 | No | 418.5 | 0
RHVEN12509 | Heating Zone 2 | All Cooling Zones | Residential | HVAC | Envelope | Insulation | Single Family - Existing | Floor Insulation | R19 to R30 | Electric FAF | 0.14 | 0.08 | 0.13 | Insulation Single Family - Existing Floor Insulation R19 to R30 Electric FAF |  | Existing | Single Family |  | 1.17 | 45 | 2016-10-01 | 2022-03-31 | per Square feet of area insulated | R-value 30 |  | Electric FAF | Floor Insulation | [7 empty] | Retrofit | RTF Approved | 2015-07-21 | ResSFWx_v3_4 | RTF Active UES (Deemed) | 0 | 0 | 0.34 | No | 410.81 | 0
LHVEN12681 | Heating Zone 2 | All Cooling Zones | Residential | HVAC | Envelope | Insulation | Single Family - Existing - Low Income | Floor Insulation | R19 to R30 | Electric FAF | 0.14 | 0.08 | 0.13 | Insulation Single Family - Existing - Low Income Floor Insulation R19 to R30 Electric FAF Low Income | Low Income | Existing | Single Family |  | 1.17 | 45 | 2016-10-01 | 2022-03-31 | per Square feet of area insulated | R-value 30 |  | Electric FAF | Floor Insulation | [7 empty] | Retrofit | RTF Approved | 2015-07-21 | ResSFWx_v3_4 | RTF Active UES (Deemed) | 0 | 0 | 0.34 | No | 410.81 | 0
LHVEN12672 | Heating Zone 2 | All Cooling Zones | Residential | HVAC | Envelope | Insulation | Existing Single Family | Attic Insulation | R19 to R38 | Electric FAF | 0.34 | 0.15 | 0.31 | Existing Single Family Attic Insulation R19 to R38 Electric FAF | Low Income | Existing | Single Family |  | 0.74 | 45 | 2015-10-01 | 2016-09-30 | per Square feet of area insulated | R-value 38 |  | Electric FAF | Attic Insulation | Existing Single Family | Attic Insulation | R19 to R38 |  |  |  |  | Retrofit | RTF Approved |  | ResSFWx_v3_1 | RTF Active UES (Deemed) | 0 | 0 | 0.9 | No | 74.8 | 0
RHVEN12500 | Heating Zone 2 | All Cooling Zones | Residential | HVAC | Envelope | Insulation | Existing Single Family | Attic Insulation | R19 to R38 | Electric FAF | 0.34 | 0.15 | 0.31 | Existing Single Family Attic Insulation R19 to R38 Electric FAF |  | Existing | Single Family |  | 0.74 | 45 | 2015-10-01 | 2016-09-30 | per Square feet of area insulated | R-value 38 |  | Electric FAF | Attic Insulation | Existing Single Family | Attic Insulation | R19 to R38 |  |  |  |  | Retrofit | RTF Approved |  | ResSFWx_v3_1 | RTF Active UES (Deemed) | 0 | 0 | 0.9 | No | 74.8 | 0
RHVEN12500 | Heating Zone 2 | All Cooling Zones | Residential | HVAC | Envelope | Insulation | Single Family - Existing | Attic Insulation | R19 to R38 | Electric FAF | 0.28 | 0.15 | 0.26 | Insulation Single Family - Existing Attic Insulation R19 to R38 Electric FAF |  | Existing | Single Family |  | 0.74 | 45 | 2016-10-01 | 2022-03-31 | per Square feet of area insulated | R-value 38 |  | Electric FAF | Attic Insulation | [7 empty] | Retrofit | RTF Approved | 2015-07-21 | ResSFWx_v3_4 | RTF Active UES (Deemed) | 0 | 0 | 0.95 | No | 71.97 | 0
LHVEN12672 | Heating Zone 2 | All Cooling Zones | Residential | HVAC | Envelope | Insulation | Single Family - Existing - Low Income | Attic Insulation | R19 to R38 | Electric FAF | 0.28 | 0.15 | 0.26 | Insulation Single Family - Existing - Low Income Attic Insulation R19 to R38 Electric FAF Low Income | Low Income | Existing | Single Family |  | 0.74 | 45 | 2016-10-01 | 2022-03-31 | per Square feet of area insulated | R-value 38 |  | Electric FAF | Attic Insulation | [7 empty] | Retrofit | RTF Approved | 2015-07-21 | ResSFWx_v3_4 | RTF Active UES (Deemed) | 0 | 0 | 0.95 | No | 71.97 | 0
LHVEN12673 | Heating Zone 2 | All Cooling Zones | Residential | HVAC | Envelope | Insulation | Existing Single Family | Attic Insulation | R19 to R49 | Electric FAF | 0.41 | 0.15 | 0.38 | Existing Single Family Attic Insulation R19 to R49 Electric FAF | Low Income | Existing | Single Family |  | 0.88 | 45 | 2015-10-01 | 2016-09-30 | per Square feet of area insulated | R-value 49 |  | Electric FAF | Attic Insulation | Existing Single Family | Attic Insulation | R19 to R49 |  |  |  |  | Retrofit | RTF Approved |  | ResSFWx_v3_1 | RTF Active UES (Deemed) | 0 | 0 | 0.9 | No | 72.5 | 0
RHVEN12501 | Heating Zone 2 | All Cooling Zones | Residential | HVAC | Envelope | Insulation | Existing Single Family | Attic Insulation | R19 to R49 | Electric FAF | 0.41 | 0.15 | 0.38 | Existing Single Family Attic Insulation R19 to R49 Electric FAF |  | Existing | Single Family |  | 0.88 | 45 | 2015-10-01 | 2016-09-30 | per Square feet of area insulated | R-value 49 |  | Electric FAF | Attic Insulation | Existing Single Family | Attic Insulation | R19 to R49 |  |  |  |  | Retrofit | RTF Approved |  | ResSFWx_v3_1 | RTF Active UES (Deemed) | 0 | 0 | 0.9 | No | 72.5 | 0
RHVEN12501 | Heating Zone 2 | All Cooling Zones | Residential | HVAC | Envelope | Insulation | Single Family - Existing | Attic Insulation | R19 to R49 | Electric FAF | 0.34 | 0.15 | 0.31 | Insulation Single Family - Existing Attic Insulation R19 to R49 Electric FAF |  | Existing | Single Family |  | 0.88 | 45 | 2016-10-01 | 2022-03-31 | per Square feet of area insulated | R-value 49 |  | Electric FAF | Attic Insulation | [7 empty] | Retrofit | RTF Approved | 2015-07-21 | ResSFWx_v3_4 | RTF Active UES (Deemed) | 0 | 0 | 0.96 | No | 69.65 | 0
LHVEN12673 | Heating Zone 2 | All Cooling Zones | Residential | HVAC | Envelope | Insulation | Single Family - Existing - Low Income | Attic Insulation | R19 to R49 | Electric FAF | 0.34 | 0.15 | 0.31 | Insulation Single Family - Existing - Low Income Attic Insulation R19 to R49 Electric FAF Low Income | Low Income | Existing | Single Family |  | 0.88 | 45 | 2016-10-01 | 2022-03-31 | per Square feet of area insulated | R-value 49 |  | Electric FAF | Attic Insulation | [7 empty] | Retrofit | RTF Approved | 2015-07-21 | ResSFWx_v3_4 | RTF Active UES (Deemed) | 0 | 0 | 0.96 | No | 69.65 | 0
LHVEN12674 | Heating Zone 2 | All Cooling Zones | Residential | HVAC | Envelope | Insulation | Existing Single Family | Attic Insulation | R30 to R38 | Electric FAF | 0.11 | 0.04 | 0.1 | Existing Single Family Attic Insulation R30 to R38 Electric FAF | Low Income | Existing | Single Family |  | 0.6 | 45 | 2015-10-01 | 2016-09-30 | per Square feet of area insulated | R-value 38 |  | Electric FAF | Attic Insulation | Existing Single Family | Attic Insulation | R30 to R38 |  |  |  |  | Retrofit | RTF Approved |  | ResSFWx_v3_1 | RTF Active UES (Deemed) | 0 | 0 | 0.4 | No | 309.3 | 0
RHVEN12502 | Heating Zone 2 | All Cooling Zones | Residential | HVAC | Envelope | Insulation | Existing Single Family | Attic Insulation | R30 to R38 | Electric FAF | 0.11 | 0.04 | 0.1 | Existing Single Family Attic Insulation R30 to R38 Electric FAF |  | Existing | Single Family |  | 0.6 | 45 | 2015-10-01 | 2016-09-30 | per Square feet of area insulated | R-value 38 |  | Electric FAF | Attic Insulation | Existing Single Family | Attic Insulation | R30 to R38 |  |  |  |  | Retrofit | RTF Approved |  | ResSFWx_v3_1 | RTF Active UES (Deemed) | 0 | 0 | 0.4 | No | 309.3 | 0
RHVEN12502 | Heating Zone 2 | All Cooling Zones | Residential | HVAC | Envelope | Insulation | Single Family - Existing | Attic Insulation | R30 to R38 | Electric FAF | 0.09 | 0.04 | 0.09 | Insulation Single Family - Existing Attic Insulation R30 to R38 Electric FAF |  | Existing | Single Family |  | 0.6 | 45 | 2016-10-01 | 2022-03-31 | per Square feet of area insulated | R-value 38 |  | Electric FAF | Attic Insulation | [7 empty] | Retrofit | RTF Approved | 2015-07-21 | ResSFWx_v3_4 | RTF Active UES (Deemed) | 0 | 0 | 0.39 | No | 311.71 | 0
LHVEN12674 | Heating Zone 2 | All Cooling Zones | Residential | HVAC | Envelope | Insulation | Single Family - Existing - Low Income | Attic Insulation | R30 to R38 | Electric FAF | 0.09 | 0.04 | 0.09 | Insulation Single Family - Existing - Low Income Attic Insulation R30 to R38 Electric FAF Low Income | Low Income | Existing | Single Family |  | 0.6 | 45 | 2016-10-01 | 2022-03-31 | per Square feet of area insulated | R-value 38 |  | Electric FAF | Attic Insulation | [7 empty] | Retrofit | RTF Approved | 2015-07-21 | ResSFWx_v3_4 | RTF Active UES (Deemed) | 0 | 0 | 0.39 | No | 311.71 | 0
LHVEN12675 | Heating Zone 2 | All Cooling Zones | Residential | HVAC | Envelope | Insulation | Existing Single Family | Attic Insulation | R30 to R49 | Electric FAF | 0.2 | 0.06 | 0.18 | Existing Single Family Attic Insulation R30 to R49 Electric FAF | Low Income | Existing | Single Family |  | 0.74 | 45 | 2015-10-01 | 2016-09-30 | per Square feet of area insulated | R-value 49 |  | Electric FAF | Attic Insulation | Existing Single Family | Attic Insulation | R30 to R49 |  |  |  |  | Retrofit | RTF Approved |  | ResSFWx_v3_1 | RTF Active UES (Deemed) | 0 | 0 | 0.5 | No | 188.7 | 0
RHVEN12503 | Heating Zone 2 | All Cooling Zones | Residential | HVAC | Envelope | Insulation | Existing Single Family | Attic Insulation | R30 to R49 | Electric FAF | 0.2 | 0.06 | 0.18 | Existing Single Family Attic Insulation R30 to R49 Electric FAF |  | Existing | Single Family |  | 0.74 | 45 | 2015-10-01 | 2016-09-30 | per Square feet of area insulated | R-value 49 |  | Electric FAF | Attic Insulation | Existing Single Family | Attic Insulation | R30 to R49 |  |  |  |  | Retrofit | RTF Approved |  | ResSFWx_v3_1 | RTF Active UES (Deemed) | 0 | 0 | 0.5 | No | 188.7 | 0
RHVEN12503 | Heating Zone 2 | All Cooling Zones | Residential | HVAC | Envelope | Insulation | Single Family - Existing | Attic Insulation | R30 to R49 | Electric FAF | 0.17 | 0.06 | 0.15 | Insulation Single Family - Existing Attic Insulation R30 to R49 Electric FAF |  | Existing | Single Family |  | 0.74 | 45 | 2016-10-01 | 2022-03-31 | per Square feet of area insulated | R-value 49 |  | Electric FAF | Attic Insulation | [7 empty] | Retrofit | RTF Approved | 2015-07-21 | ResSFWx_v3_4 | RTF Active UES (Deemed) | 0 | 0 | 0.57 | No | 184.56 | 0
LHVEN12675 | Heating Zone 2 | All Cooling Zones | Residential | HVAC | Envelope | Insulation | Single Family - Existing - Low Income | Attic Insulation | R30 to R49 | Electric FAF | 0.17 | 0.06 | 0.15 | Insulation Single Family - Existing - Low Income Attic Insulation R30 to R49 Electric FAF Low Income | Low Income | Existing | Single Family |  | 0.74 | 45 | 2016-10-01 | 2022-03-31 | per Square feet of area insulated | R-value 49 |  | Electric FAF | Attic Insulation | [7 empty] | Retrofit | RTF Approved | 2015-07-21 | ResSFWx_v3_4 | RTF Active UES (Deemed) | 0 | 0 | 0.57 | No | 184.56 | 0