| CommercialLarge OffSGS_Lrg Office_Gas Reheat_HZ1CZ1Retro | Commercial | Com-Windows-2021P_V17-C19 | Large Off | SGS_Lrg Office_Gas Reheat_HZ1CZ1 | Retro | All | HZ1 | CZ1 | 100% | 100% | 51% | 1000000 | 0.0086824 | 0.017279 | 0.030545 | 0.049467 | 0.074755 | 0.10659 | 0.14436 | 0.18633 | 0.22944 | 0.26939 | 0.30091 | 0.31872 | 0.31865 | 0.29907 | 0.26181 | 0.21557 | 0.16413 | 0.11313 | 0.071967 | 0.046731 | 2.6481
| CommercialLarge OffSGS_Lrg Office_Gas Reheat_HZ1CZ2Retro | Commercial | Com-Windows-2021P_V17-C19 | Large Off | SGS_Lrg Office_Gas Reheat_HZ1CZ2 | Retro | All | HZ1 | CZ2 | 100% | 100% | 14% | 1000000 | 0.0027375 | 0.0054479 | 0.0096305 | 0.015596 | 0.023569 | 0.033608 | 0.045516 | 0.058747 | 0.072341 | 0.084935 | 0.094875 | 0.10049 | 0.10047 | 0.094295 | 0.082545 | 0.067967 | 0.051748 | 0.03567 | 0.02269 | 0.014734 | 0.83491
| CommercialLarge OffSGS_Lrg Office_Gas Reheat_HZ1CZ3Retro | Commercial | Com-Windows-2021P_V17-C19 | Large Off | SGS_Lrg Office_Gas Reheat_HZ1CZ3 | Retro | All | HZ1 | CZ3 | 100% | 100% | 12% | 1000000 | 0.0025866 | 0.0051477 | 0.0090997 | 0.014737 | 0.02227 | 0.031756 | 0.043007 | 0.055509 | 0.068354 | 0.080253 | 0.089646 | 0.09495 | 0.09493 | 0.089098 | 0.077995 | 0.064221 | 0.048896 | 0.033704 | 0.02144 | 0.013922 | 0.7889
| CommercialLarge OffSGS_Lrg Office_Gas Reheat_HZ2CZ1Retro | Commercial | Com-Windows-2021P_V17-C19 | Large Off | SGS_Lrg Office_Gas Reheat_HZ2CZ1 | Retro | All | HZ2 | CZ1 | 100% | 100% | 6% | 1000000 | 0.00072513 | 0.0014431 | 0.002551 | 0.0041314 | 0.0062433 | 0.0089025 | 0.012057 | 0.015562 | 0.019163 | 0.022498 | 0.025132 | 0.026618 | 0.026613 | 0.024978 | 0.021865 | 0.018004 | 0.013708 | 0.0094487 | 0.0060105 | 0.0039029 | 0.22116
| CommercialLarge OffSGS_Lrg Office_Gas Reheat_HZ2CZ2Retro | Commercial | Com-Windows-2021P_V17-C19 | Large Off | SGS_Lrg Office_Gas Reheat_HZ2CZ2 | Retro | All | HZ2 | CZ2 | 100% | 100% | 10% | 1000000 | 0.0018058 | 0.0035938 | 0.0063529 | 0.010288 | 0.015548 | 0.02217 | 0.030025 | 0.038753 | 0.047721 | 0.056028 | 0.062586 | 0.066289 | 0.066275 | 0.062203 | 0.054452 | 0.044835 | 0.034137 | 0.02353 | 0.014968 | 0.0097194 | 0.55076
| CommercialLarge OffSGS_Lrg Office_Gas Reheat_HZ2CZ3Retro | Commercial | Com-Windows-2021P_V17-C19 | Large Off | SGS_Lrg Office_Gas Reheat_HZ2CZ3 | Retro | All | HZ2 | CZ3 | 100% | 100% | 1% | 1000000 | 0.00035627 | 0.00070903 | 0.0012534 | 0.0020298 | 0.0030675 | 0.004374 | 0.0059237 | 0.0076456 | 0.0094149 | 0.011054 | 0.012348 | 0.013078 | 0.013075 | 0.012272 | 0.010743 | 0.0088456 | 0.0067348 | 0.0046423 | 0.002953 | 0.0019175 | 0.10866
| CommercialLarge OffSGS_Lrg Office_Gas Reheat_HZ3CZ1Retro | Commercial | Com-Windows-2021P_V17-C19 | Large Off | SGS_Lrg Office_Gas Reheat_HZ3CZ1 | Retro | All | HZ3 | CZ1 | 100% | 100% | 5% | 1000000 | 0.00082821 | 0.0016482 | 0.0029137 | 0.0047186 | 0.0071308 | 0.010168 | 0.013771 | 0.017774 | 0.021887 | 0.025697 | 0.028704 | 0.030402 | 0.030396 | 0.028528 | 0.024974 | 0.020563 | 0.015656 | 0.010792 | 0.0068648 | 0.0044576 | 0.2526
| CommercialLarge OffSGS_Lrg Office_Gas Reheat_HZ3CZ2Retro | Commercial | Com-Windows-2021P_V17-C19 | Large Off | SGS_Lrg Office_Gas Reheat_HZ3CZ2 | Retro | All | HZ3 | CZ2 | 100% | 100% | 1% | 1000000 | 0.00025762 | 0.00051269 | 0.0009063 | 0.0014677 | 0.0022181 | 0.0031628 | 0.0042834 | 0.0055285 | 0.0068079 | 0.007993 | 0.0089284 | 0.0094567 | 0.0094547 | 0.0088738 | 0.0077681 | 0.0063962 | 0.0048699 | 0.0033568 | 0.0021353 | 0.0013866 | 0.078572
| CommercialLarge OffSGS_Lrg Office_Gas Reheat_HZ3CZ3Retro | Commercial | Com-Windows-2021P_V17-C19 | Large Off | SGS_Lrg Office_Gas Reheat_HZ3CZ3 | Retro | All | HZ3 | CZ3 | 100% | 100% | 0% | 1000000 | 3.2176e-05 | 6.4034e-05 | 0.0001132 | 0.00018332 | 0.00027703 | 0.00039503 | 0.00053499 | 0.0006905 | 0.00085029 | 0.00099831 | 0.0011151 | 0.0011811 | 0.0011809 | 0.0011083 | 0.00097022 | 0.00079887 | 0.00060824 | 0.00041926 | 0.0002667 | 0.00017318 | 0.0098135
| CommercialMedium OffSGS_Med Office_Electric HeatPump_HZ1CZ1Retro | Commercial | Com-Windows-2021P_V17-C19 | Medium Off | SGS_Med Office_Electric HeatPump_HZ1CZ1 | Retro | All | HZ1 | CZ1 | 100% | 100% | 51% | 1000000 | 0.0057815 | 0.011506 | 0.02034 | 0.03294 | 0.049778 | 0.07098 | 0.096129 | 0.12407 | 0.15278 | 0.17938 | 0.20037 | 0.21223 | 0.21219 | 0.19915 | 0.17433 | 0.14354 | 0.10929 | 0.075335 | 0.047922 | 0.031118 | 1.7633
| CommercialMedium OffSGS_Med Office_Electric HeatPump_HZ1CZ2Retro | Commercial | Com-Windows-2021P_V17-C19 | Medium Off | SGS_Med Office_Electric HeatPump_HZ1CZ2 | Retro | All | HZ1 | CZ2 | 100% | 100% | 14% | 1000000 | 0.0018228 | 0.0036277 | 0.0064128 | 0.010386 | 0.015695 | 0.022379 | 0.030309 | 0.039119 | 0.048171 | 0.056557 | 0.063176 | 0.066914 | 0.0669 | 0.06279 | 0.054966 | 0.045258 | 0.034459 | 0.023752 | 0.015109 | 0.0098111 | 0.55596
| CommercialMedium OffSGS_Med Office_Electric HeatPump_HZ1CZ3Retro | Commercial | Com-Windows-2021P_V17-C19 | Medium Off | SGS_Med Office_Electric HeatPump_HZ1CZ3 | Retro | All | HZ1 | CZ3 | 100% | 100% | 12% | 1000000 | 0.0017224 | 0.0034278 | 0.0060594 | 0.0098131 | 0.01483 | 0.021146 | 0.028638 | 0.036963 | 0.045516 | 0.05344 | 0.059694 | 0.063226 | 0.063213 | 0.059329 | 0.051936 | 0.042764 | 0.032559 | 0.022443 | 0.014276 | 0.0092703 | 0.52532
| CommercialMedium OffSGS_Med Office_Electric HeatPump_HZ2CZ1Retro | Commercial | Com-Windows-2021P_V17-C19 | Medium Off | SGS_Med Office_Electric HeatPump_HZ2CZ1 | Retro | All | HZ2 | CZ1 | 100% | 100% | 6% | 1000000 | 0.00048286 | 0.00096095 | 0.0016987 | 0.002751 | 0.0041574 | 0.0059281 | 0.0080285 | 0.010362 | 0.01276 | 0.014981 | 0.016735 | 0.017725 | 0.017721 | 0.016632 | 0.01456 | 0.011988 | 0.0091278 | 0.0062918 | 0.0040023 | 0.0025989 | 0.14727
| CommercialMedium OffSGS_Med Office_Electric HeatPump_HZ2CZ2Retro | Commercial | Com-Windows-2021P_V17-C19 | Medium Off | SGS_Med Office_Electric HeatPump_HZ2CZ2 | Retro | All | HZ2 | CZ2 | 100% | 100% | 10% | 1000000 | 0.0012025 | 0.0023931 | 0.0042303 | 0.006851 | 0.010353 | 0.014763 | 0.019993 | 0.025805 | 0.031777 | 0.037309 | 0.041675 | 0.044141 | 0.044132 | 0.04142 | 0.036259 | 0.029855 | 0.022731 | 0.015669 | 0.009967 | 0.006472 | 0.36675
| CommercialMedium OffSGS_Med Office_Electric HeatPump_HZ2CZ3Retro | Commercial | Com-Windows-2021P_V17-C19 | Medium Off | SGS_Med Office_Electric HeatPump_HZ2CZ3 | Retro | All | HZ2 | CZ3 | 100% | 100% | 1% | 1000000 | 0.00023724 | 0.00047213 | 0.0008346 | 0.0013516 | 0.0020426 | 0.0029126 | 0.0039445 | 0.0050911 | 0.0062693 | 0.0073607 | 0.0082221 | 0.0087086 | 0.0087068 | 0.0081718 | 0.0071535 | 0.0058902 | 0.0044846 | 0.0030913 | 0.0019664 | 0.0012769 | 0.072356
| CommercialMedium OffSGS_Med Office_Electric HeatPump_HZ3CZ1Retro | Commercial | Com-Windows-2021P_V17-C19 | Medium Off | SGS_Med Office_Electric HeatPump_HZ3CZ1 | Retro | All | HZ3 | CZ1 | 100% | 100% | 5% | 1000000 | 0.00055149 | 0.0010975 | 0.0019402 | 0.0031421 | 0.0047483 | 0.0067708 | 0.0091697 | 0.011835 | 0.014574 | 0.017111 | 0.019114 | 0.020244 | 0.02024 | 0.018997 | 0.01663 | 0.013693 | 0.010425 | 0.0071861 | 0.0045712 | 0.0029683 | 0.1682
| CommercialMedium OffSGS_Med Office_Electric HeatPump_HZ3CZ2Retro | Commercial | Com-Windows-2021P_V17-C19 | Medium Off | SGS_Med Office_Electric HeatPump_HZ3CZ2 | Retro | All | HZ3 | CZ2 | 100% | 100% | 1% | 1000000 | 0.00017154 | 0.0003414 | 0.0006035 | 0.00097736 | 0.001477 | 0.0021061 | 0.0028523 | 0.0036814 | 0.0045333 | 0.0053224 | 0.0059453 | 0.0062971 | 0.0062958 | 0.005909 | 0.0051727 | 0.0042591 | 0.0032428 | 0.0022353 | 0.0014219 | 0.00092329 | 0.05232
| CommercialMedium OffSGS_Med Office_Electric HeatPump_HZ3CZ3Retro | Commercial | Com-Windows-2021P_V17-C19 | Medium Off | SGS_Med Office_Electric HeatPump_HZ3CZ3 | Retro | All | HZ3 | CZ3 | 100% | 100% | 0% | 1000000 | 2.1426e-05 | 4.264e-05 | 7.5376e-05 | 0.00012207 | 0.00018447 | 0.00026304 | 0.00035624 | 0.0004598 | 0.0005662 | 0.00066476 | 0.00074256 | 0.0007865 | 0.00078633 | 0.00073802 | 0.00064606 | 0.00053196 | 0.00040502 | 0.00027918 | 0.00017759 | 0.00011532 | 0.0065347
| CommercialMedium OffSGS_Med Office_Electric Reheat_HZ1CZ1Retro | Commercial | Com-Windows-2021P_V17-C19 | Medium Off | SGS_Med Office_Electric Reheat_HZ1CZ1 | Retro | All | HZ1 | CZ1 | 100% | 100% | 51% | 1000000 | 0.0053937 | 0.010734 | 0.018975 | 0.03073 | 0.046439 | 0.066219 | 0.089682 | 0.11575 | 0.14254 | 0.16735 | 0.18693 | 0.198 | 0.19795 | 0.18579 | 0.16264 | 0.13392 | 0.10196 | 0.070282 | 0.044707 | 0.02903 | 1.6451
| CommercialMedium OffSGS_Med Office_Electric Reheat_HZ1CZ2Retro | Commercial | Com-Windows-2021P_V17-C19 | Medium Off | SGS_Med Office_Electric Reheat_HZ1CZ2 | Retro | All | HZ1 | CZ2 | 100% | 100% | 14% | 1000000 | 0.0017006 | 0.0033844 | 0.0059827 | 0.0096889 | 0.014642 | 0.020878 | 0.028276 | 0.036495 | 0.04494 | 0.052764 | 0.058939 | 0.062426 | 0.062413 | 0.058578 | 0.051279 | 0.042222 | 0.032147 | 0.022159 | 0.014096 | 0.009153 | 0.51867
| CommercialMedium OffSGS_Med Office_Electric Reheat_HZ1CZ3Retro | Commercial | Com-Windows-2021P_V17-C19 | Medium Off | SGS_Med Office_Electric Reheat_HZ1CZ3 | Retro | All | HZ1 | CZ3 | 100% | 100% | 12% | 1000000 | 0.0016069 | 0.0031979 | 0.005653 | 0.0091549 | 0.013835 | 0.019728 | 0.026717 | 0.034483 | 0.042463 | 0.049855 | 0.05569 | 0.058985 | 0.058973 | 0.05535 | 0.048453 | 0.039895 | 0.030376 | 0.020938 | 0.013319 | 0.0086485 | 0.49008
| CommercialMedium OffSGS_Med Office_Electric Reheat_HZ2CZ1Retro | Commercial | Com-Windows-2021P_V17-C19 | Medium Off | SGS_Med Office_Electric Reheat_HZ2CZ1 | Retro | All | HZ2 | CZ1 | 100% | 100% | 6% | 1000000 | 0.00045047 | 0.0008965 | 0.0015848 | 0.0025665 | 0.0038785 | 0.0055305 | 0.00749 | 0.0096672 | 0.011904 | 0.013977 | 0.015612 | 0.016536 | 0.016533 | 0.015517 | 0.013583 | 0.011184 | 0.0085156 | 0.0058698 | 0.0037338 | 0.0024246 | 0.13739
| CommercialMedium OffSGS_Med Office_Electric Reheat_HZ2CZ2Retro | Commercial | Com-Windows-2021P_V17-C19 | Medium Off | SGS_Med Office_Electric Reheat_HZ2CZ2 | Retro | All | HZ2 | CZ2 | 100% | 100% | 10% | 1000000 | 0.0011218 | 0.0022326 | 0.0039466 | 0.0063915 | 0.0096587 | 0.013773 | 0.018652 | 0.024074 | 0.029646 | 0.034806 | 0.03888 | 0.04118 | 0.041172 | 0.038642 | 0.033827 | 0.027853 | 0.021207 | 0.014618 | 0.0092985 | 0.0060379 | 0.34215
| CommercialMedium OffSGS_Med Office_Electric Reheat_HZ2CZ3Retro | Commercial | Com-Windows-2021P_V17-C19 | Medium Off | SGS_Med Office_Electric Reheat_HZ2CZ3 | Retro | All | HZ2 | CZ3 | 100% | 100% | 1% | 1000000 | 0.00022132 | 0.00044046 | 0.00077862 | 0.001261 | 0.0019056 | 0.0027172 | 0.00368 | 0.0047497 | 0.0058488 | 0.006867 | 0.0076706 | 0.0081244 | 0.0081228 | 0.0076237 | 0.0066737 | 0.0054951 | 0.0041838 | 0.0028839 | 0.0018345 | 0.0011912 | 0.067503
| CommercialMedium OffSGS_Med Office_Electric Reheat_HZ3CZ1Retro | Commercial | Com-Windows-2021P_V17-C19 | Medium Off | SGS_Med Office_Electric Reheat_HZ3CZ1 | Retro | All | HZ3 | CZ1 | 100% | 100% | 5% | 1000000 | 0.0005145 | 0.0010239 | 0.00181 | 0.0029313 | 0.0044298 | 0.0063166 | 0.0085547 | 0.011041 | 0.013596 | 0.015963 | 0.017832 | 0.018887 | 0.018883 | 0.017723 | 0.015514 | 0.012774 | 0.009726 | 0.0067041 | 0.0042646 | 0.0027692 | 0.15692
| CommercialMedium OffSGS_Med Office_Electric Reheat_HZ3CZ2Retro | Commercial | Com-Windows-2021P_V17-C19 | Medium Off | SGS_Med Office_Electric Reheat_HZ3CZ2 | Retro | All | HZ3 | CZ2 | 100% | 100% | 1% | 1000000 | 0.00016004 | 0.0003185 | 0.00056302 | 0.0009118 | 0.0013779 | 0.0019648 | 0.002661 | 0.0034344 | 0.0042292 | 0.0049654 | 0.0055466 | 0.0058747 | 0.0058735 | 0.0055126 | 0.0048257 | 0.0039735 | 0.0030253 | 0.0020853 | 0.0013265 | 0.00086137 | 0.048811
| CommercialMedium OffSGS_Med Office_Electric Reheat_HZ3CZ3Retro | Commercial | Com-Windows-2021P_V17-C19 | Medium Off | SGS_Med Office_Electric Reheat_HZ3CZ3 | Retro | All | HZ3 | CZ3 | 100% | 100% | 0% | 1000000 | 1.9988e-05 | 3.978e-05 | 7.032e-05 | 0.00011388 | 0.0001721 | 0.0002454 | 0.00033235 | 0.00042896 | 0.00052822 | 0.00062018 | 0.00069276 | 0.00073374 | 0.00073359 | 0.00068852 | 0.00060273 | 0.00049628 | 0.00037786 | 0.00026046 | 0.00016568 | 0.00010758 | 0.0060964
| CommercialMedium OffSGS_Med Office_Gas Reheat_HZ1CZ1Retro | Commercial | Com-Windows-2021P_V17-C19 | Medium Off | SGS_Med Office_Gas Reheat_HZ1CZ1 | Retro | All | HZ1 | CZ1 | 100% | 100% | 51% | 1000000 | 0.041379 | 0.08235 | 0.14557 | 0.23575 | 0.35627 | 0.50802 | 0.68801 | 0.88801 | 1.0935 | 1.2839 | 1.4341 | 1.519 | 1.5187 | 1.4253 | 1.2477 | 1.0274 | 0.78222 | 0.53918 | 0.34298 | 0.22271 | 12.6205
| CommercialMedium OffSGS_Med Office_Gas Reheat_HZ1CZ2Retro | Commercial | Com-Windows-2021P_V17-C19 | Medium Off | SGS_Med Office_Gas Reheat_HZ1CZ2 | Retro | All | HZ1 | CZ2 | 100% | 100% | 14% | 1000000 | 0.013046 | 0.025964 | 0.045898 | 0.074331 | 0.11233 | 0.16017 | 0.21692 | 0.27998 | 0.34477 | 0.40479 | 0.45216 | 0.47891 | 0.47881 | 0.4494 | 0.3934 | 0.32392 | 0.24663 | 0.17 | 0.10814 | 0.070219 | 3.9791
| CommercialMedium OffSGS_Med Office_Gas Reheat_HZ1CZ3Retro | Commercial | Com-Windows-2021P_V17-C19 | Medium Off | SGS_Med Office_Gas Reheat_HZ1CZ3 | Retro | All | HZ1 | CZ3 | 100% | 100% | 12% | 1000000 | 0.012327 | 0.024533 | 0.043368 | 0.070234 | 0.10614 | 0.15134 | 0.20497 | 0.26455 | 0.32577 | 0.38248 | 0.42724 | 0.45252 | 0.45242 | 0.42463 | 0.37172 | 0.30607 | 0.23303 | 0.16063 | 0.10218 | 0.066349 | 3.7598
| CommercialMedium OffSGS_Med Office_Gas Reheat_HZ2CZ1Retro | Commercial | Com-Windows-2021P_V17-C19 | Medium Off | SGS_Med Office_Gas Reheat_HZ2CZ1 | Retro | All | HZ2 | CZ1 | 100% | 100% | 6% | 1000000 | 0.0034559 | 0.0068777 | 0.012158 | 0.01969 | 0.029755 | 0.042428 | 0.057461 | 0.074164 | 0.091327 | 0.10722 | 0.11977 | 0.12686 | 0.12683 | 0.11904 | 0.10421 | 0.085804 | 0.065329 | 0.045031 | 0.028645 | 0.018601 | 1.054
| CommercialMedium OffSGS_Med Office_Gas Reheat_HZ2CZ2Retro | Commercial | Com-Windows-2021P_V17-C19 | Medium Off | SGS_Med Office_Gas Reheat_HZ2CZ2 | Retro | All | HZ2 | CZ2 | 100% | 100% | 10% | 1000000 | 0.0086063 | 0.017128 | 0.030277 | 0.049033 | 0.074099 | 0.10566 | 0.1431 | 0.18469 | 0.22743 | 0.26702 | 0.29827 | 0.31592 | 0.31586 | 0.29645 | 0.25951 | 0.21368 | 0.16269 | 0.11214 | 0.071335 | 0.046321 | 2.6249
| CommercialMedium OffSGS_Med Office_Gas Reheat_HZ2CZ3Retro | Commercial | Com-Windows-2021P_V17-C19 | Medium Off | SGS_Med Office_Gas Reheat_HZ2CZ3 | Retro | All | HZ2 | CZ3 | 100% | 100% | 1% | 1000000 | 0.0016979 | 0.0033791 | 0.0059734 | 0.0096738 | 0.014619 | 0.020846 | 0.028232 | 0.036438 | 0.04487 | 0.052681 | 0.058847 | 0.062329 | 0.062316 | 0.058487 | 0.051199 | 0.042157 | 0.032097 | 0.022125 | 0.014074 | 0.0091387 | 0.51786
| CommercialMedium OffSGS_Med Office_Gas Reheat_HZ3CZ1Retro | Commercial | Com-Windows-2021P_V17-C19 | Medium Off | SGS_Med Office_Gas Reheat_HZ3CZ1 | Retro | All | HZ3 | CZ1 | 100% | 100% | 5% | 1000000 | 0.0039471 | 0.0078553 | 0.013886 | 0.022488 | 0.033984 | 0.048459 | 0.065629 | 0.084706 | 0.10431 | 0.12247 | 0.1368 | 0.14489 | 0.14486 | 0.13596 | 0.11902 | 0.098 | 0.074615 | 0.051432 | 0.032717 | 0.021245 | 1.2039
| CommercialMedium OffSGS_Med Office_Gas Reheat_HZ3CZ2Retro | Commercial | Com-Windows-2021P_V17-C19 | Medium Off | SGS_Med Office_Gas Reheat_HZ3CZ2 | Retro | All | HZ3 | CZ2 | 100% | 100% | 1% | 1000000 | 0.0012278 | 0.0024434 | 0.0043193 | 0.0069951 | 0.010571 | 0.015073 | 0.020414 | 0.026348 | 0.032445 | 0.038094 | 0.042552 | 0.045069 | 0.04506 | 0.042292 | 0.037022 | 0.030483 | 0.023209 | 0.015998 | 0.010177 | 0.0066082 | 0.37446
| CommercialMedium OffSGS_Med Office_Gas Reheat_HZ3CZ3Retro | Commercial | Com-Windows-2021P_V17-C19 | Medium Off | SGS_Med Office_Gas Reheat_HZ3CZ3 | Retro | All | HZ3 | CZ3 | 100% | 100% | 0% | 1000000 | 0.00015335 | 0.00030518 | 0.00053948 | 0.00087368 | 0.0013203 | 0.0018826 | 0.0025497 | 0.0032908 | 0.0040524 | 0.0047578 | 0.0053146 | 0.0056291 | 0.0056279 | 0.0052821 | 0.004624 | 0.0038073 | 0.0028988 | 0.0019981 | 0.0012711 | 0.00082535 | 0.04677
| CommercialLarge OffApplied Film_Lrg Office_Electric Reheat_HZ1CZ1Retro | Commercial | Com-Windows-2021P_V17-C19 | Large Off | Applied Film_Lrg Office_Electric Reheat_HZ1CZ1 | Retro | All | HZ1 | CZ1 | 100% | 100% | 51% | 1000000 | 0.0061156 | 0.012171 | 0.021515 | 0.034843 | 0.052655 | 0.075082 | 0.10168 | 0.13124 | 0.16161 | 0.18975 | 0.21195 | 0.22449 | 0.22445 | 0.21066 | 0.18441 | 0.15184 | 0.11561 | 0.079688 | 0.050691 | 0.032916 | 1.8652
| CommercialLarge OffApplied Film_Lrg Office_Electric Reheat_HZ1CZ2Retro | Commercial | Com-Windows-2021P_V17-C19 | Large Off | Applied Film_Lrg Office_Electric Reheat_HZ1CZ2 | Retro | All | HZ1 | CZ2 | 100% | 100% | 14% | 1000000 | 0.0019282 | 0.0038373 | 0.0067834 | 0.010986 | 0.016601 | 0.023672 | 0.03206 | 0.041379 | 0.050955 | 0.059825 | 0.066826 | 0.07078 | 0.070766 | 0.066418 | 0.058142 | 0.047873 | 0.03645 | 0.025125 | 0.015982 | 0.010378 | 0.58808
| CommercialLarge OffApplied Film_Lrg Office_Electric Reheat_HZ1CZ3Retro | Commercial | Com-Windows-2021P_V17-C19 | Large Off | Applied Film_Lrg Office_Electric Reheat_HZ1CZ3 | Retro | All | HZ1 | CZ3 | 100% | 100% | 12% | 1000000 | 0.0018219 | 0.0036258 | 0.0064095 | 0.01038 | 0.015686 | 0.022368 | 0.030293 | 0.039098 | 0.048146 | 0.056528 | 0.063143 | 0.066879 | 0.066865 | 0.062757 | 0.054937 | 0.045235 | 0.034441 | 0.02374 | 0.015101 | 0.009806 | 0.55567
| CommercialLarge OffApplied Film_Lrg Office_Electric Reheat_HZ2CZ1Retro | Commercial | Com-Windows-2021P_V17-C19 | Large Off | Applied Film_Lrg Office_Electric Reheat_HZ2CZ1 | Retro | All | HZ2 | CZ1 | 100% | 100% | 6% | 1000000 | 0.00051076 | 0.0010165 | 0.0017969 | 0.00291 | 0.0043976 | 0.0062706 | 0.0084924 | 0.010961 | 0.013497 | 0.015847 | 0.017702 | 0.018749 | 0.018745 | 0.017594 | 0.015401 | 0.012681 | 0.0096552 | 0.0066553 | 0.0042336 | 0.002749 | 0.15578
| CommercialLarge OffApplied Film_Lrg Office_Electric Reheat_HZ2CZ2Retro | Commercial | Com-Windows-2021P_V17-C19 | Large Off | Applied Film_Lrg Office_Electric Reheat_HZ2CZ2 | Retro | All | HZ2 | CZ2 | 100% | 100% | 10% | 1000000 | 0.001272 | 0.0025314 | 0.0044748 | 0.0072468 | 0.010951 | 0.015616 | 0.021149 | 0.027296 | 0.033613 | 0.039464 | 0.044083 | 0.046691 | 0.046682 | 0.043813 | 0.038354 | 0.03158 | 0.024045 | 0.016574 | 0.010543 | 0.006846 | 0.38794
| CommercialLarge OffApplied Film_Lrg Office_Electric Reheat_HZ2CZ3Retro | Commercial | Com-Windows-2021P_V17-C19 | Large Off | Applied Film_Lrg Office_Electric Reheat_HZ2CZ3 | Retro | All | HZ2 | CZ3 | 100% | 100% | 1% | 1000000 | 0.00025094 | 0.00049941 | 0.00088283 | 0.0014297 | 0.0021606 | 0.0030809 | 0.0041725 | 0.0053853 | 0.0066316 | 0.007786 | 0.0086972 | 0.0092118 | 0.0092099 | 0.008644 | 0.0075669 | 0.0062305 | 0.0047438 | 0.0032699 | 0.00208 | 0.0013506 | 0.076537
| CommercialLarge OffApplied Film_Lrg Office_Electric Reheat_HZ3CZ1Retro | Commercial | Com-Windows-2021P_V17-C19 | Large Off | Applied Film_Lrg Office_Electric Reheat_HZ3CZ1 | Retro | All | HZ3 | CZ1 | 100% | 100% | 5% | 1000000 | 0.00058336 | 0.001161 | 0.0020523 | 0.0033236 | 0.0050227 | 0.007162 | 0.0096996 | 0.012519 | 0.015416 | 0.0181 | 0.020218 | 0.021414 | 0.02141 | 0.020094 | 0.01759 | 0.014484 | 0.011028 | 0.0076014 | 0.0048353 | 0.0031398 | 0.17792
| CommercialLarge OffApplied Film_Lrg Office_Electric Reheat_HZ3CZ2Retro | Commercial | Com-Windows-2021P_V17-C19 | Large Off | Applied Film_Lrg Office_Electric Reheat_HZ3CZ2 | Retro | All | HZ3 | CZ2 | 100% | 100% | 1% | 1000000 | 0.00018146 | 0.00036112 | 0.00063837 | 0.0010338 | 0.0015623 | 0.0022278 | 0.0030171 | 0.0038941 | 0.0047952 | 0.00563 | 0.0062889 | 0.006661 | 0.0066596 | 0.0062504 | 0.0054716 | 0.0045052 | 0.0034302 | 0.0023644 | 0.001504 | 0.00097665 | 0.055343
| CommercialLarge OffApplied Film_Lrg Office_Electric Reheat_HZ3CZ3Retro | Commercial | Com-Windows-2021P_V17-C19 | Large Off | Applied Film_Lrg Office_Electric Reheat_HZ3CZ3 | Retro | All | HZ3 | CZ3 | 100% | 100% | 0% | 1000000 | 2.2664e-05 | 4.5104e-05 | 7.9731e-05 | 0.00012912 | 0.00019513 | 0.00027824 | 0.00037683 | 0.00048636 | 0.00059892 | 0.00070318 | 0.00078547 | 0.00083194 | 0.00083177 | 0.00078067 | 0.00068339 | 0.0005627 | 0.00042843 | 0.00029531 | 0.00018785 | 0.00012198 | 0.0069123
| CommercialLarge OffApplied Film_Lrg Office_Electric HeatPump_HZ1CZ1Retro | Commercial | Com-Windows-2021P_V17-C19 | Large Off | Applied Film_Lrg Office_Electric HeatPump_HZ1CZ1 | Retro | All | HZ1 | CZ1 | 100% | 100% | 51% | 1000000 | 0.0076924 | 0.015309 | 0.027062 | 0.043827 | 0.066231 | 0.094441 | 0.1279 | 0.16508 | 0.20328 | 0.23867 | 0.2666 | 0.28238 | 0.28232 | 0.26497 | 0.23196 | 0.19099 | 0.14542 | 0.10023 | 0.063761 | 0.041403 | 2.3462
| CommercialLarge OffApplied Film_Lrg Office_Electric HeatPump_HZ1CZ2Retro | Commercial | Com-Windows-2021P_V17-C19 | Large Off | Applied Film_Lrg Office_Electric HeatPump_HZ1CZ2 | Retro | All | HZ1 | CZ2 | 100% | 100% | 14% | 1000000 | 0.0024253 | 0.0048268 | 0.0085324 | 0.013818 | 0.020882 | 0.029776 | 0.040326 | 0.052048 | 0.064093 | 0.07525 | 0.084057 | 0.08903 | 0.089012 | 0.083543 | 0.073133 | 0.060217 | 0.045848 | 0.031603 | 0.020103 | 0.013054 | 0.73972
| CommercialLarge OffApplied Film_Lrg Office_Electric HeatPump_HZ1CZ3Retro | Commercial | Com-Windows-2021P_V17-C19 | Large Off | Applied Film_Lrg Office_Electric HeatPump_HZ1CZ3 | Retro | All | HZ1 | CZ3 | 100% | 100% | 12% | 1000000 | 0.0022917 | 0.0045607 | 0.0080622 | 0.013057 | 0.019731 | 0.028135 | 0.038104 | 0.04918 | 0.06056 | 0.071103 | 0.079424 | 0.084123 | 0.084106 | 0.078938 | 0.069102 | 0.056898 | 0.043321 | 0.029861 | 0.018995 | 0.012334 | 0.69895
| CommercialLarge OffApplied Film_Lrg Office_Electric HeatPump_HZ2CZ1Retro | Commercial | Com-Windows-2021P_V17-C19 | Large Off | Applied Film_Lrg Office_Electric HeatPump_HZ2CZ1 | Retro | All | HZ2 | CZ1 | 100% | 100% | 6% | 1000000 | 0.00064245 | 0.0012786 | 0.0022602 | 0.0036603 | 0.0055314 | 0.0078875 | 0.010682 | 0.013787 | 0.016978 | 0.019933 | 0.022266 | 0.023583 | 0.023579 | 0.02213 | 0.019372 | 0.015951 | 0.012145 | 0.0083713 | 0.0053251 | 0.0034578 | 0.19594
| CommercialLarge OffApplied Film_Lrg Office_Electric HeatPump_HZ2CZ2Retro | Commercial | Com-Windows-2021P_V17-C19 | Large Off | Applied Film_Lrg Office_Electric HeatPump_HZ2CZ2 | Retro | All | HZ2 | CZ2 | 100% | 100% | 10% | 1000000 | 0.0015999 | 0.003184 | 0.0056285 | 0.0091154 | 0.013775 | 0.019642 | 0.026602 | 0.034334 | 0.04228 | 0.04964 | 0.055449 | 0.05873 | 0.058718 | 0.05511 | 0.048243 | 0.039723 | 0.030244 | 0.020847 | 0.013261 | 0.0086112 | 0.48797
| CommercialLarge OffApplied Film_Lrg Office_Electric HeatPump_HZ2CZ3Retro | Commercial | Com-Windows-2021P_V17-C19 | Large Off | Applied Film_Lrg Office_Electric HeatPump_HZ2CZ3 | Retro | All | HZ2 | CZ3 | 100% | 100% | 1% | 1000000 | 0.00031565 | 0.00062818 | 0.0011105 | 0.0017984 | 0.0027177 | 0.0038752 | 0.0052483 | 0.0067739 | 0.0083414 | 0.0097935 | 0.01094 | 0.011587 | 0.011585 | 0.010873 | 0.0095179 | 0.007837 | 0.0059669 | 0.004113 | 0.0026163 | 0.0016989 | 0.096271
| CommercialLarge OffApplied Film_Lrg Office_Electric HeatPump_HZ3CZ1Retro | Commercial | Com-Windows-2021P_V17-C19 | Large Off | Applied Film_Lrg Office_Electric HeatPump_HZ3CZ1 | Retro | All | HZ3 | CZ1 | 100% | 100% | 5% | 1000000 | 0.00073377 | 0.0014603 | 0.0025814 | 0.0041806 | 0.0063177 | 0.0090086 | 0.0122 | 0.015747 | 0.019391 | 0.022767 | 0.025431 | 0.026936 | 0.02693 | 0.025276 | 0.022126 | 0.018218 | 0.013871 | 0.0095613 | 0.0060821 | 0.0039494 | 0.2238
| CommercialLarge OffApplied Film_Lrg Office_Electric HeatPump_HZ3CZ2Retro | Commercial | Com-Windows-2021P_V17-C19 | Large Off | Applied Film_Lrg Office_Electric HeatPump_HZ3CZ2 | Retro | All | HZ3 | CZ2 | 100% | 100% | 1% | 1000000 | 0.00022824 | 0.00045423 | 0.00080297 | 0.0013004 | 0.0019651 | 0.0028022 | 0.003795 | 0.0048981 | 0.0060316 | 0.0070816 | 0.0079104 | 0.0083784 | 0.0083767 | 0.007862 | 0.0068824 | 0.0056669 | 0.0043146 | 0.0029741 | 0.0018919 | 0.0012285 | 0.069613
| CommercialLarge OffApplied Film_Lrg Office_Electric HeatPump_HZ3CZ3Retro | Commercial | Com-Windows-2021P_V17-C19 | Large Off | Applied Film_Lrg Office_Electric HeatPump_HZ3CZ3 | Retro | All | HZ3 | CZ3 | 100% | 100% | 0% | 1000000 | 2.8507e-05 | 5.6733e-05 | 0.00010029 | 0.00016242 | 0.00024544 | 0.00034999 | 0.00047399 | 0.00061177 | 0.00075334 | 0.00088448 | 0.00098799 | 0.0010465 | 0.0010462 | 0.00098195 | 0.0008596 | 0.00070778 | 0.00053889 | 0.00037146 | 0.00023629 | 0.00015343 | 0.0086945
| CommercialLarge OffApplied Film_Lrg Office_Gas Reheat_HZ1CZ1Retro | Commercial | Com-Windows-2021P_V17-C19 | Large Off | Applied Film_Lrg Office_Gas Reheat_HZ1CZ1 | Retro | All | HZ1 | CZ1 | 100% | 100% | 51% | 1000000 | 0.028698 | 0.057112 | 0.10096 | 0.1635 | 0.24708 | 0.35232 | 0.47715 | 0.61585 | 0.75837 | 0.89039 | 0.99459 | 1.0534 | 1.0532 | 0.98851 | 0.86534 | 0.71251 | 0.54249 | 0.37394 | 0.23787 | 0.15446 | 8.7526
| CommercialLarge OffApplied Film_Lrg Office_Gas Reheat_HZ1CZ2Retro | Commercial | Com-Windows-2021P_V17-C19 | Large Off | Applied Film_Lrg Office_Gas Reheat_HZ1CZ2 | Retro | All | HZ1 | CZ2 | 100% | 100% | 14% | 1000000 | 0.009048 | 0.018007 | 0.031831 | 0.05155 | 0.077903 | 0.11108 | 0.15044 | 0.19417 | 0.23911 | 0.28073 | 0.31358 | 0.33214 | 0.33207 | 0.31167 | 0.27283 | 0.22465 | 0.17104 | 0.1179 | 0.074997 | 0.048699 | 2.7596
| CommercialLarge OffApplied Film_Lrg Office_Gas Reheat_HZ1CZ3Retro | Commercial | Com-Windows-2021P_V17-C19 | Large Off | Applied Film_Lrg Office_Gas Reheat_HZ1CZ3 | Retro | All | HZ1 | CZ3 | 100% | 100% | 12% | 1000000 | 0.0085493 | 0.017014 | 0.030077 | 0.048709 | 0.073609 | 0.10496 | 0.14215 | 0.18347 | 0.22593 | 0.26526 | 0.2963 | 0.31383 | 0.31377 | 0.29449 | 0.25779 | 0.21227 | 0.16161 | 0.1114 | 0.070864 | 0.046015 | 2.6075
| CommercialLarge OffApplied Film_Lrg Office_Gas Reheat_HZ2CZ1Retro | Commercial | Com-Windows-2021P_V17-C19 | Large Off | Applied Film_Lrg Office_Gas Reheat_HZ2CZ1 | Retro | All | HZ2 | CZ1 | 100% | 100% | 6% | 1000000 | 0.0023967 | 0.0047698 | 0.0084318 | 0.013655 | 0.020636 | 0.029425 | 0.039851 | 0.051435 | 0.063337 | 0.074363 | 0.083066 | 0.087981 | 0.087963 | 0.082558 | 0.072271 | 0.059507 | 0.045307 | 0.03123 | 0.019866 | 0.0129 | 0.731
| CommercialLarge OffApplied Film_Lrg Office_Gas Reheat_HZ2CZ2Retro | Commercial | Com-Windows-2021P_V17-C19 | Large Off | Applied Film_Lrg Office_Gas Reheat_HZ2CZ2 | Retro | All | HZ2 | CZ2 | 100% | 100% | 10% | 1000000 | 0.0059687 | 0.011878 | 0.020998 | 0.034006 | 0.05139 | 0.073278 | 0.099241 | 0.12809 | 0.15773 | 0.18519 | 0.20686 | 0.2191 | 0.21905 | 0.2056 | 0.17998 | 0.14819 | 0.11283 | 0.077774 | 0.049473 | 0.032125 | 1.8204
| CommercialLarge OffApplied Film_Lrg Office_Gas Reheat_HZ2CZ3Retro | Commercial | Com-Windows-2021P_V17-C19 | Large Off | Applied Film_Lrg Office_Gas Reheat_HZ2CZ3 | Retro | All | HZ2 | CZ3 | 100% | 100% | 1% | 1000000 | 0.0011776 | 0.0023435 | 0.0041427 | 0.0067091 | 0.010139 | 0.014457 | 0.019579 | 0.025271 | 0.031119 | 0.036536 | 0.040812 | 0.043226 | 0.043217 | 0.040562 | 0.035508 | 0.029237 | 0.02226 | 0.015344 | 0.0097605 | 0.006338 | 0.35915
| CommercialLarge OffApplied Film_Lrg Office_Gas Reheat_HZ3CZ1Retro | Commercial | Com-Windows-2021P_V17-C19 | Large Off | Applied Film_Lrg Office_Gas Reheat_HZ3CZ1 | Retro | All | HZ3 | CZ1 | 100% | 100% | 5% | 1000000 | 0.0027374 | 0.0054479 | 0.0096304 | 0.015596 | 0.023569 | 0.033608 | 0.045515 | 0.058746 | 0.072341 | 0.084934 | 0.094874 | 0.10049 | 0.10047 | 0.094293 | 0.082544 | 0.067966 | 0.051748 | 0.03567 | 0.02269 | 0.014734 | 0.8349
| CommercialLarge OffApplied Film_Lrg Office_Gas Reheat_HZ3CZ2Retro | Commercial | Com-Windows-2021P_V17-C19 | Large Off | Applied Film_Lrg Office_Gas Reheat_HZ3CZ2 | Retro | All | HZ3 | CZ2 | 100% | 100% | 1% | 1000000 | 0.00085149 | 0.0016946 | 0.0029956 | 0.0048513 | 0.0073312 | 0.010454 | 0.014158 | 0.018273 | 0.022502 | 0.026419 | 0.029511 | 0.031257 | 0.03125 | 0.02933 | 0.025676 | 0.021141 | 0.016096 | 0.011095 | 0.0070578 | 0.0045829 | 0.2597
| CommercialLarge OffApplied Film_Lrg Office_Gas Reheat_HZ3CZ3Retro | Commercial | Com-Windows-2021P_V17-C19 | Large Off | Applied Film_Lrg Office_Gas Reheat_HZ3CZ3 | Retro | All | HZ3 | CZ3 | 100% | 100% | 0% | 1000000 | 0.00010635 | 0.00021165 | 0.00037414 | 0.00060592 | 0.00091566 | 0.0013057 | 0.0017683 | 0.0022823 | 0.0028104 | 0.0032997 | 0.0036858 | 0.0039039 | 0.0039031 | 0.0036633 | 0.0032068 | 0.0026405 | 0.0020104 | 0.0013858 | 0.00088151 | 0.0005724 | 0.032436
| CommercialMedium OffApplied Film_Med Office_Electric HeatPump_HZ1CZ1Retro | Commercial | Com-Windows-2021P_V17-C19 | Medium Off | Applied Film_Med Office_Electric HeatPump_HZ1CZ1 | Retro | All | HZ1 | CZ1 | 100% | 100% | 51% | 1000000 | 0.036661 | 0.072961 | 0.12897 | 0.20887 | 0.31565 | 0.45009 | 0.60956 | 0.78675 | 0.96882 | 1.1375 | 1.2706 | 1.3458 | 1.3455 | 1.2628 | 1.1055 | 0.91023 | 0.69303 | 0.47771 | 0.30388 | 0.19732 | 11.1814
| CommercialMedium OffApplied Film_Med Office_Electric HeatPump_HZ1CZ2Retro | Commercial | Com-Windows-2021P_V17-C19 | Medium Off | Applied Film_Med Office_Electric HeatPump_HZ1CZ2 | Retro | All | HZ1 | CZ2 | 100% | 100% | 14% | 1000000 | 0.011559 | 0.023004 | 0.040664 | 0.065855 | 0.09952 | 0.14191 | 0.19219 | 0.24806 | 0.30546 | 0.35863 | 0.4006 | 0.42431 | 0.42422 | 0.39815 | 0.34854 | 0.28699 | 0.21851 | 0.15062 | 0.095809 | 0.062213 | 3.5254
| CommercialMedium OffApplied Film_Med Office_Electric HeatPump_HZ1CZ3Retro | Commercial | Com-Windows-2021P_V17-C19 | Medium Off | Applied Film_Med Office_Electric HeatPump_HZ1CZ3 | Retro | All | HZ1 | CZ3 | 100% | 100% | 12% | 1000000 | 0.010922 | 0.021736 | 0.038423 | 0.062226 | 0.094035 | 0.13409 | 0.1816 | 0.23438 | 0.28862 | 0.33887 | 0.37852 | 0.40092 | 0.40084 | 0.37621 | 0.32933 | 0.27117 | 0.20646 | 0.14231 | 0.090528 | 0.058784 | 3.3311
| CommercialMedium OffApplied Film_Med Office_Electric HeatPump_HZ2CZ1Retro | Commercial | Com-Windows-2021P_V17-C19 | Medium Off | Applied Film_Med Office_Electric HeatPump_HZ2CZ1 | Retro | All | HZ2 | CZ1 | 100% | 100% | 6% | 1000000 | 0.0030618 | 0.0060935 | 0.010772 | 0.017445 | 0.026362 | 0.037591 | 0.050909 | 0.065708 | 0.080913 | 0.094999 | 0.10612 | 0.1124 | 0.11237 | 0.10547 | 0.092326 | 0.07602 | 0.05788 | 0.039897 | 0.025379 | 0.01648 | 0.93385
| CommercialMedium OffApplied Film_Med Office_Electric HeatPump_HZ2CZ2Retro | Commercial | Com-Windows-2021P_V17-C19 | Medium Off | Applied Film_Med Office_Electric HeatPump_HZ2CZ2 | Retro | All | HZ2 | CZ2 | 100% | 100% | 10% | 1000000 | 0.007625 | 0.015175 | 0.026825 | 0.043443 | 0.06565 | 0.093613 | 0.12678 | 0.16363 | 0.2015 | 0.23658 | 0.26426 | 0.2799 | 0.27984 | 0.26265 | 0.22992 | 0.18931 | 0.14414 | 0.099356 | 0.063202 | 0.04104 | 2.3256
| CommercialMedium OffApplied Film_Med Office_Electric HeatPump_HZ2CZ3Retro | Commercial | Com-Windows-2021P_V17-C19 | Medium Off | Applied Film_Med Office_Electric HeatPump_HZ2CZ3 | Retro | All | HZ2 | CZ3 | 100% | 100% | 1% | 1000000 | 0.0015043 | 0.0029938 | 0.0052923 | 0.0085708 | 0.012952 | 0.018469 | 0.025013 | 0.032283 | 0.039754 | 0.046675 | 0.052137 | 0.055222 | 0.05521 | 0.051818 | 0.045361 | 0.03735 | 0.028438 | 0.019602 | 0.012469 | 0.0080967 | 0.45881
| CommercialMedium OffApplied Film_Med Office_Electric HeatPump_HZ3CZ1Retro | Commercial | Com-Windows-2021P_V17-C19 | Medium Off | Applied Film_Med Office_Electric HeatPump_HZ3CZ1 | Retro | All | HZ3 | CZ1 | 100% | 100% | 5% | 1000000 | 0.0034971 | 0.0069596 | 0.012303 | 0.019924 | 0.030109 | 0.042934 | 0.058146 | 0.075048 | 0.092415 | 0.1085 | 0.1212 | 0.12837 | 0.12835 | 0.12046 | 0.10545 | 0.086826 | 0.066108 | 0.045568 | 0.028986 | 0.018822 | 1.0666
| CommercialMedium OffApplied Film_Med Office_Electric HeatPump_HZ3CZ2Retro | Commercial | Com-Windows-2021P_V17-C19 | Medium Off | Applied Film_Med Office_Electric HeatPump_HZ3CZ2 | Retro | All | HZ3 | CZ2 | 100% | 100% | 1% | 1000000 | 0.0010878 | 0.0021648 | 0.0038268 | 0.0061975 | 0.0093656 | 0.013355 | 0.018086 | 0.023344 | 0.028746 | 0.03375 | 0.0377 | 0.03993 | 0.039922 | 0.037469 | 0.0328 | 0.027008 | 0.020563 | 0.014174 | 0.0090163 | 0.0058547 | 0.33177
| CommercialMedium OffApplied Film_Med Office_Electric HeatPump_HZ3CZ3Retro | Commercial | Com-Windows-2021P_V17-C19 | Medium Off | Applied Film_Med Office_Electric HeatPump_HZ3CZ3 | Retro | All | HZ3 | CZ3 | 100% | 100% | 0% | 1000000 | 0.00013586 | 0.00027038 | 0.00047796 | 0.00077406 | 0.0011698 | 0.001668 | 0.002259 | 0.0029156 | 0.0035903 | 0.0042153 | 0.0047087 | 0.0049872 | 0.0049862 | 0.0046799 | 0.0040967 | 0.0033732 | 0.0025683 | 0.0017703 | 0.0011261 | 0.00073124 | 0.041437
| CommercialMedium OffApplied Film_Med Office_Electric Reheat_HZ1CZ1Retro | Commercial | Com-Windows-2021P_V17-C19 | Medium Off | Applied Film_Med Office_Electric Reheat_HZ1CZ1 | Retro | All | HZ1 | CZ1 | 100% | 100% | 51% | 1000000 | 0.029146 | 0.058005 | 0.10254 | 0.16606 | 0.25094 | 0.35783 | 0.48461 | 0.62548 | 0.77023 | 0.90431 | 1.0101 | 1.0699 | 1.0697 | 1.004 | 0.87886 | 0.72365 | 0.55097 | 0.37978 | 0.24159 | 0.15687 | 8.8894
| CommercialMedium OffApplied Film_Med Office_Electric Reheat_HZ1CZ2Retro | Commercial | Com-Windows-2021P_V17-C19 | Medium Off | Applied Film_Med Office_Electric Reheat_HZ1CZ2 | Retro | All | HZ1 | CZ2 | 100% | 100% | 14% | 1000000 | 0.0091894 | 0.018288 | 0.032329 | 0.052356 | 0.07912 | 0.11282 | 0.15279 | 0.19721 | 0.24284 | 0.28512 | 0.31849 | 0.33733 | 0.33726 | 0.31654 | 0.2771 | 0.22816 | 0.17371 | 0.11974 | 0.076169 | 0.04946 | 2.8027
| CommercialMedium OffApplied Film_Med Office_Electric Reheat_HZ1CZ3Retro | Commercial | Com-Windows-2021P_V17-C19 | Medium Off | Applied Film_Med Office_Electric Reheat_HZ1CZ3 | Retro | All | HZ1 | CZ3 | 100% | 100% | 12% | 1000000 | 0.008683 | 0.01728 | 0.030547 | 0.04947 | 0.074759 | 0.1066 | 0.14437 | 0.18634 | 0.22946 | 0.2694 | 0.30093 | 0.31874 | 0.31867 | 0.29909 | 0.26182 | 0.21558 | 0.16414 | 0.11314 | 0.071971 | 0.046734 | 2.6483
| CommercialMedium OffApplied Film_Med Office_Electric Reheat_HZ2CZ1Retro | Commercial | Com-Windows-2021P_V17-C19 | Medium Off | Applied Film_Med Office_Electric Reheat_HZ2CZ1 | Retro | All | HZ2 | CZ1 | 100% | 100% | 6% | 1000000 | 0.0024342 | 0.0048444 | 0.0085636 | 0.013869 | 0.020958 | 0.029885 | 0.040474 | 0.052239 | 0.064327 | 0.075525 | 0.084364 | 0.089356 | 0.089337 | 0.083848 | 0.0734 | 0.060437 | 0.046016 | 0.031718 | 0.020177 | 0.013102 | 0.74242
| CommercialMedium OffApplied Film_Med Office_Electric Reheat_HZ2CZ2Retro | Commercial | Com-Windows-2021P_V17-C19 | Medium Off | Applied Film_Med Office_Electric Reheat_HZ2CZ2 | Retro | All | HZ2 | CZ2 | 100% | 100% | 10% | 1000000 | 0.006062 | 0.012064 | 0.021326 | 0.034537 | 0.052193 | 0.074423 | 0.10079 | 0.13009 | 0.1602 | 0.18808 | 0.21009 | 0.22252 | 0.22248 | 0.20881 | 0.18279 | 0.15051 | 0.11459 | 0.078989 | 0.050246 | 0.032627 | 1.8489
| CommercialMedium OffApplied Film_Med Office_Electric Reheat_HZ2CZ3Retro | Commercial | Com-Windows-2021P_V17-C19 | Medium Off | Applied Film_Med Office_Electric Reheat_HZ2CZ3 | Retro | All | HZ2 | CZ3 | 100% | 100% | 1% | 1000000 | 0.001196 | 0.0023801 | 0.0042075 | 0.0068139 | 0.010297 | 0.014683 | 0.019885 | 0.025666 | 0.031605 | 0.037107 | 0.04145 | 0.043902 | 0.043893 | 0.041196 | 0.036063 | 0.029694 | 0.022608 | 0.015584 | 0.0099131 | 0.006437 | 0.36476
| CommercialMedium OffApplied Film_Med Office_Electric Reheat_HZ3CZ1Retro | Commercial | Com-Windows-2021P_V17-C19 | Medium Off | Applied Film_Med Office_Electric Reheat_HZ3CZ1 | Retro | All | HZ3 | CZ1 | 100% | 100% | 5% | 1000000 | 0.0027802 | 0.005533 | 0.0097809 | 0.01584 | 0.023937 | 0.034133 | 0.046227 | 0.059664 | 0.073471 | 0.086261 | 0.096356 | 0.10206 | 0.10204 | 0.095767 | 0.083834 | 0.069028 | 0.052557 | 0.036227 | 0.023045 | 0.014964 | 0.84795
| CommercialMedium OffApplied Film_Med Office_Electric Reheat_HZ3CZ2Retro | Commercial | Com-Windows-2021P_V17-C19 | Medium Off | Applied Film_Med Office_Electric Reheat_HZ3CZ2 | Retro | All | HZ3 | CZ2 | 100% | 100% | 1% | 1000000 | 0.0008648 | 0.0017211 | 0.0030424 | 0.0049271 | 0.0074458 | 0.010617 | 0.014379 | 0.018559 | 0.022853 | 0.026832 | 0.029972 | 0.031745 | 0.031739 | 0.029789 | 0.026077 | 0.021471 | 0.016348 | 0.011269 | 0.0071681 | 0.0046546 | 0.26376
| CommercialMedium OffApplied Film_Med Office_Electric Reheat_HZ3CZ3Retro | Commercial | Com-Windows-2021P_V17-C19 | Medium Off | Applied Film_Med Office_Electric Reheat_HZ3CZ3 | Retro | All | HZ3 | CZ3 | 100% | 100% | 0% | 1000000 | 0.00010801 | 0.00021496 | 0.00037999 | 0.00061539 | 0.00092997 | 0.0013261 | 0.0017959 | 0.0023179 | 0.0028544 | 0.0033512 | 0.0037434 | 0.0039649 | 0.0039641 | 0.0037206 | 0.0032569 | 0.0026817 | 0.0020418 | 0.0014074 | 0.00089528 | 0.00058135 | 0.032943
| CommercialMedium OffApplied Film_Med Office_Gas Reheat_HZ1CZ1Retro | Commercial | Com-Windows-2021P_V17-C19 | Medium Off | Applied Film_Med Office_Gas Reheat_HZ1CZ1 | Retro | All | HZ1 | CZ1 | 100% | 100% | 51% | 1000000 | 0.13677 | 0.27219 | 0.48116 | 0.77923 | 1.1776 | 1.6791 | 2.2741 | 2.9351 | 3.6143 | 4.2435 | 4.7401 | 5.0206 | 5.0195 | 4.7111 | 4.1241 | 3.3957 | 2.5854 | 1.7821 | 1.1336 | 0.73613 | 41.7138
| CommercialMedium OffApplied Film_Med Office_Gas Reheat_HZ1CZ2Retro | Commercial | Com-Windows-2021P_V17-C19 | Medium Off | Applied Film_Med Office_Gas Reheat_HZ1CZ2 | Retro | All | HZ1 | CZ2 | 100% | 100% | 14% | 1000000 | 0.043122 | 0.085818 | 0.1517 | 0.24568 | 0.37127 | 0.52941 | 0.71699 | 0.9254 | 1.1396 | 1.3379 | 1.4945 | 1.5829 | 1.5826 | 1.4854 | 1.3003 | 1.0706 | 0.81516 | 0.56189 | 0.35743 | 0.23209 | 13.1519
| CommercialMedium OffApplied Film_Med Office_Gas Reheat_HZ1CZ3Retro | Commercial | Com-Windows-2021P_V17-C19 | Medium Off | Applied Film_Med Office_Gas Reheat_HZ1CZ3 | Retro | All | HZ1 | CZ3 | 100% | 100% | 12% | 1000000 | 0.040745 | 0.081088 | 0.14334 | 0.23214 | 0.35081 | 0.50023 | 0.67747 | 0.8744 | 1.0767 | 1.2642 | 1.4121 | 1.4957 | 1.4954 | 1.4035 | 1.2286 | 1.0116 | 0.77023 | 0.53092 | 0.33773 | 0.2193 | 12.427
| CommercialMedium OffApplied Film_Med Office_Gas Reheat_HZ2CZ1Retro | Commercial | Com-Windows-2021P_V17-C19 | Medium Off | Applied Film_Med Office_Gas Reheat_HZ2CZ1 | Retro | All | HZ2 | CZ1 | 100% | 100% | 6% | 1000000 | 0.011423 | 0.022732 | 0.040185 | 0.065079 | 0.098347 | 0.14024 | 0.18992 | 0.24513 | 0.30186 | 0.3544 | 0.39588 | 0.4193 | 0.41922 | 0.39346 | 0.34443 | 0.2836 | 0.21593 | 0.14884 | 0.094679 | 0.061479 | 3.4838
| CommercialMedium OffApplied Film_Med Office_Gas Reheat_HZ2CZ2Retro | Commercial | Com-Windows-2021P_V17-C19 | Medium Off | Applied Film_Med Office_Gas Reheat_HZ2CZ2 | Retro | All | HZ2 | CZ2 | 100% | 100% | 10% | 1000000 | 0.028446 | 0.056611 | 0.10007 | 0.16207 | 0.24492 | 0.34923 | 0.47297 | 0.61045 | 0.75172 | 0.88258 | 0.98587 | 1.0442 | 1.044 | 0.97984 | 0.85775 | 0.70626 | 0.53773 | 0.37066 | 0.23578 | 0.1531 | 8.6759
| CommercialMedium OffApplied Film_Med Office_Gas Reheat_HZ2CZ3Retro | Commercial | Com-Windows-2021P_V17-C19 | Medium Off | Applied Film_Med Office_Gas Reheat_HZ2CZ3 | Retro | All | HZ2 | CZ3 | 100% | 100% | 1% | 1000000 | 0.0056121 | 0.011169 | 0.019744 | 0.031974 | 0.04832 | 0.0689 | 0.093313 | 0.12044 | 0.14831 | 0.17413 | 0.1945 | 0.20601 | 0.20597 | 0.19331 | 0.16923 | 0.13934 | 0.10609 | 0.073128 | 0.046517 | 0.030206 | 1.7117
| CommercialMedium OffApplied Film_Med Office_Gas Reheat_HZ3CZ1Retro | Commercial | Com-Windows-2021P_V17-C19 | Medium Off | Applied Film_Med Office_Gas Reheat_HZ3CZ1 | Retro | All | HZ3 | CZ1 | 100% | 100% | 5% | 1000000 | 0.013046 | 0.025964 | 0.045897 | 0.07433 | 0.11233 | 0.16017 | 0.21692 | 0.27998 | 0.34477 | 0.40478 | 0.45215 | 0.47891 | 0.47881 | 0.44939 | 0.39339 | 0.32392 | 0.24662 | 0.17 | 0.10814 | 0.070218 | 3.979
| CommercialMedium OffApplied Film_Med Office_Gas Reheat_HZ3CZ2Retro | Commercial | Com-Windows-2021P_V17-C19 | Medium Off | Applied Film_Med Office_Gas Reheat_HZ3CZ2 | Retro | All | HZ3 | CZ2 | 100% | 100% | 1% | 1000000 | 0.0040581 | 0.0080761 | 0.014276 | 0.023121 | 0.03494 | 0.049821 | 0.067474 | 0.087087 | 0.10724 | 0.12591 | 0.14064 | 0.14897 | 0.14893 | 0.13978 | 0.12237 | 0.10075 | 0.076713 | 0.052878 | 0.033636 | 0.021842 | 1.2377
| CommercialMedium OffApplied Film_Med Office_Gas Reheat_HZ3CZ3Retro | Commercial | Com-Windows-2021P_V17-C19 | Medium Off | Applied Film_Med Office_Gas Reheat_HZ3CZ3 | Retro | All | HZ3 | CZ3 | 100% | 100% | 0% | 1000000 | 0.00050685 | 0.0010087 | 0.0017831 | 0.0028877 | 0.0043639 | 0.0062226 | 0.0084274 | 0.010877 | 0.013394 | 0.015726 | 0.017566 | 0.018606 | 0.018602 | 0.017459 | 0.015283 | 0.012584 | 0.0095813 | 0.0066044 | 0.0042011 | 0.002728 | 0.15459
| CommercialLodgingCom Showerhead 1_50 GPM HospitalityRetro | Commercial | Com-Showerheads-2021P_V2 | Lodging | Com Showerhead 1_50 GPM Hospitality | Retro | All | All | All | 100% | 79.6% | 79.6% | 1 | 16867.1428 | 17082.0966 | 17293.9206 | 17503.4344 | 17710.3784 | 16123.4826 | 13044.5189 | 10550.9926 | 8532.1414 | 6897.9817 | 5575.5843 | 4505.7895 | 3640.5856 | 2941.0432 | 2375.5692 | 1918.546 | 13.2088 | 4.7612 | 1.5981 | 0.52521 | 183494.6651
| CommercialHospitalCom Showerhead 1_50 GPM Health CareRetro | Commercial | Com-Showerheads-2021P_V2 | Hospital | Com Showerhead 1_50 GPM Health Care | Retro | All | All | All | 100% | 79.6% | 79.6% | 1 | 3029.1128 | 3067.7156 | 3105.7563 | 3143.3822 | 3180.5466 | 2895.5614 | 2342.6208 | 1894.8169 | 1532.2582 | 1238.7851 | 1001.3002 | 809.1794 | 653.8004 | 528.1719 | 426.6204 | 344.5451 | 2.3721 | 0.85504 | 0.28701 | 0.09432 | 32953.1824
| CommercialLarge OfficeCom Showerhead 1_50 GPM Commercial - Employee ShowerRetro | Commercial | Com-Showerheads-2021P_V2 | Large Office | Com Showerhead 1_50 GPM Commercial - Employee Shower | Retro | All | All | All | 100% | 79.6% | 79.6% | 1 | 5430.5366 | 5499.743 | 5567.9417 | 5635.3967 | 5702.0243 | 5191.1081 | 4199.8066 | 3396.9921 | 2747.0038 | 2220.8706 | 1795.1122 | 1450.6817 | 1172.1211 | 946.8967 | 764.837 | 617.6941 | 4.2527 | 1.5329 | 0.51454 | 0.16909 | 59077.8475
| CommercialSchool K-12Com Showerhead 1_50 GPM SchoolRetro | Commercial | Com-Showerheads-2021P_V2 | School K-12 | Com Showerhead 1_50 GPM School | Retro | All | All | All | 100% | 79.6% | 79.6% | 1 | 424.0234 | 429.4272 | 434.7522 | 440.0192 | 445.2216 | 405.3285 | 327.9264 | 265.2416 | 214.4897 | 173.4085 | 140.1647 | 113.2711 | 91.5208 | 73.9349 | 59.7195 | 48.2304 | 0.33206 | 0.11969 | 0.040176 | 0.013203 | 4612.876
| CommercialOtherCom Showerhead 1_50 GPM Fitness CenterRetro | Commercial | Com-Showerheads-2021P_V2 | Other | Com Showerhead 1_50 GPM Fitness Center | Retro | All | All | All | 100% | 79.6% | 79.6% | 1 | 1027.6326 | 1040.7287 | 1053.6341 | 1066.3987 | 1079.0068 | 982.325 | 794.7388 | 642.8204 | 519.8217 | 420.2603 | 339.6931 | 274.5157 | 221.8031 | 179.1834 | 144.7318 | 116.8876 | 0.80475 | 0.29007 | 0.097367 | 0.031998 | 11179.4334
| IndustrialAll IndustrialAir Compressor Demand ReductionRetro | Industrial | IND_AllMeasures_2021P_V8 | All Industrial | Air Compressor Demand Reduction | Retro | All | All | All | 100% | 100% | 100% | 1 | 0.092968 | 0.092968 | 0.092968 | 0.092968 | 0.092968 | 0.083672 | 0.066937 | 0.05355 | 0.04284 | 0.034272 | 0.027417 | 0.021934 | 0.017547 | 0.014038 | 0.01123 | 0.0089842 | 6.1279e-05 | 2.1885e-05 | 7.4609e-06 | 2.4329e-06 | 0.85
| IndustrialAll IndustrialEnergy ManagementRetro | Industrial | IND_AllMeasures_2021P_V8 | All Industrial | Energy Management | Retro | All | All | All | 100% | 100% | 100% | 1 | 0.03655 | 0.044878 | 0.054917 | 0.06375 | 0.072715 | 0.085013 | 0.09326 | 0.095272 | 0.089782 | 0.077175 | 0.059722 | 0.039525 | 0.02295 | 0.01105 | 0.004675 | 0.0017 | 0.000531 | 0.00011573 | 1.9024e-05 | 2.2835e-06 | 0.85
| IndustrialAll IndustrialHighBay Lighting 1 ShiftRetro | Industrial | IND_AllMeasures_2021P_V8 | All Industrial | HighBay Lighting 1 Shift | Retro | All | All | All | 100% | 100% | 100% | 1 | 0.092968 | 0.092968 | 0.092968 | 0.092968 | 0.092968 | 0.083672 | 0.066937 | 0.05355 | 0.04284 | 0.034272 | 0.027417 | 0.021934 | 0.017547 | 0.014038 | 0.01123 | 0.0089842 | 6.1279e-05 | 2.1885e-05 | 7.4609e-06 | 2.4329e-06 | 0.85
| IndustrialAll IndustrialHighBay Lighting 2 ShiftRetro | Industrial | IND_AllMeasures_2021P_V8 | All Industrial | HighBay Lighting 2 Shift | Retro | All | All | All | 100% | 100% | 100% | 1 | 0.092968 | 0.092968 | 0.092968 | 0.092968 | 0.092968 | 0.083672 | 0.066937 | 0.05355 | 0.04284 | 0.034272 | 0.027417 | 0.021934 | 0.017547 | 0.014038 | 0.01123 | 0.0089842 | 6.1279e-05 | 2.1885e-05 | 7.4609e-06 | 2.4329e-06 | 0.85
| IndustrialAll IndustrialHighBay Lighting 3 ShiftRetro | Industrial | IND_AllMeasures_2021P_V8 | All Industrial | HighBay Lighting 3 Shift | Retro | All | All | All | 100% | 100% | 100% | 1 | 0.092968 | 0.092968 | 0.092968 | 0.092968 | 0.092968 | 0.083672 | 0.066937 | 0.05355 | 0.04284 | 0.034272 | 0.027417 | 0.021934 | 0.017547 | 0.014038 | 0.01123 | 0.0089842 | 6.1279e-05 | 2.1885e-05 | 7.4609e-06 | 2.4329e-06 | 0.85
| IndustrialAll IndustrialEfficient Lighting 1 ShiftRetro | Industrial | IND_AllMeasures_2021P_V8 | All Industrial | Efficient Lighting 1 Shift | Retro | All | All | All | 100% | 100% | 100% | 1 | 0.092968 | 0.092968 | 0.092968 | 0.092968 | 0.092968 | 0.083672 | 0.066937 | 0.05355 | 0.04284 | 0.034272 | 0.027417 | 0.021934 | 0.017547 | 0.014038 | 0.01123 | 0.0089842 | 6.1279e-05 | 2.1885e-05 | 7.4609e-06 | 2.4329e-06 | 0.85
| IndustrialAll IndustrialEfficient Lighting 2 ShiftRetro | Industrial | IND_AllMeasures_2021P_V8 | All Industrial | Efficient Lighting 2 Shift | Retro | All | All | All | 100% | 100% | 100% | 1 | 0.092968 | 0.092968 | 0.092968 | 0.092968 | 0.092968 | 0.083672 | 0.066937 | 0.05355 | 0.04284 | 0.034272 | 0.027417 | 0.021934 | 0.017547 | 0.014038 | 0.01123 | 0.0089842 | 6.1279e-05 | 2.1885e-05 | 7.4609e-06 | 2.4329e-06 | 0.85
| IndustrialAll IndustrialEfficient Lighting 3 ShiftRetro | Industrial | IND_AllMeasures_2021P_V8 | All Industrial | Efficient Lighting 3 Shift | Retro | All | All | All | 100% | 100% | 100% | 1 | 0.092968 | 0.092968 | 0.092968 | 0.092968 | 0.092968 | 0.083672 | 0.066937 | 0.05355 | 0.04284 | 0.034272 | 0.027417 | 0.021934 | 0.017547 | 0.014038 | 0.01123 | 0.0089842 | 6.1279e-05 | 2.1885e-05 | 7.4609e-06 | 2.4329e-06 | 0.85
| IndustrialAll IndustrialLighting ControlsRetro | Industrial | IND_AllMeasures_2021P_V8 | All Industrial | Lighting Controls | Retro | All | All | All | 100% | 100% | 100% | 1 | 0.092968 | 0.092968 | 0.092968 | 0.092968 | 0.092968 | 0.083672 | 0.066937 | 0.05355 | 0.04284 | 0.034272 | 0.027417 | 0.021934 | 0.017547 | 0.014038 | 0.01123 | 0.0089842 | 6.1279e-05 | 2.1885e-05 | 7.4609e-06 | 2.4329e-06 | 0.85
| IndustrialAll IndustrialRefrigeration Retrofit (low temp)Retro | Industrial | IND_AllMeasures_2021P_V8 | All Industrial | Refrigeration Retrofit (low temp) | Retro | All | All | All | 100% | 100% | 100% | 1 | 0.092968 | 0.092968 | 0.092968 | 0.092968 | 0.092968 | 0.083672 | 0.066937 | 0.05355 | 0.04284 | 0.034272 | 0.027417 | 0.021934 | 0.017547 | 0.014038 | 0.01123 | 0.0089842 | 6.1279e-05 | 2.1885e-05 | 7.4609e-06 | 2.4329e-06 | 0.85
| IndustrialAll IndustrialRefrigeration Tuneup (low temp)Retro | Industrial | IND_AllMeasures_2021P_V8 | All Industrial | Refrigeration Tuneup (low temp) | Retro | All | All | All | 100% | 100% | 100% | 1 | 0 | 0 | 0 | 0 | 0 | 0 | 0 | 0 | 0 | 0 | 0 | 0 | 0 | 0 | 0 | 0 | 0 | 0 | 0 | 0 | 0
| IndustrialAll IndustrialRefrigeration Retrofit (med temp)Retro | Industrial | IND_AllMeasures_2021P_V8 | All Industrial | Refrigeration Retrofit (med temp) | Retro | All | All | All | 100% | 100% | 100% | 1 | 0.092968 | 0.092968 | 0.092968 | 0.092968 | 0.092968 | 0.083672 | 0.066937 | 0.05355 | 0.04284 | 0.034272 | 0.027417 | 0.021934 | 0.017547 | 0.014038 | 0.01123 | 0.0089842 | 6.1279e-05 | 2.1885e-05 | 7.4609e-06 | 2.4329e-06 | 0.85
| IndustrialAll IndustrialRefrigeration Tuneup (med temp)Retro | Industrial | IND_AllMeasures_2021P_V8 | All Industrial | Refrigeration Tuneup (med temp) | Retro | All | All | All | 100% | 100% | 100% | 1 | 0 | 0 | 0 | 0 | 0 | 0 | 0 | 0 | 0 | 0 | 0 | 0 | 0 | 0 | 0 | 0 | 0 | 0 | 0 | 0 | 0
| IndustrialAll IndustrialWaterSupplyRetro | Industrial | IND_AllMeasures_2021P_V8 | All Industrial | WaterSupply | Retro | All | All | All | 100% | 100% | 100% | 1 | 0.092968 | 0.092968 | 0.092968 | 0.092968 | 0.092968 | 0.083672 | 0.066937 | 0.05355 | 0.04284 | 0.034272 | 0.027417 | 0.021934 | 0.017547 | 0.014038 | 0.01123 | 0.0089842 | 6.1279e-05 | 2.1885e-05 | 7.4609e-06 | 2.4329e-06 | 0.85
| IndustrialAll IndustrialWastewaterRetro | Industrial | IND_AllMeasures_2021P_V8 | All Industrial | Wastewater | Retro | All | All | All | 100% | 100% | 100% | 1 | 0.092968 | 0.092968 | 0.092968 | 0.092968 | 0.092968 | 0.083672 | 0.066937 | 0.05355 | 0.04284 | 0.034272 | 0.027417 | 0.021934 | 0.017547 | 0.014038 | 0.01123 | 0.0089842 | 6.1279e-05 | 2.1885e-05 | 7.4609e-06 | 2.4329e-06 | 0.85
| IndustrialAll IndustrialFan OptimizationRetro | Industrial | IND_AllMeasures_2021P_V8 | All Industrial | Fan Optimization | Retro | All | All | All | 100% | 100% | 100% | 1 | 0.092968 | 0.092968 | 0.092968 | 0.092968 | 0.092968 | 0.083672 | 0.066937 | 0.05355 | 0.04284 | 0.034272 | 0.027417 | 0.021934 | 0.017547 | 0.014038 | 0.01123 | 0.0089842 | 6.1279e-05 | 2.1885e-05 | 7.4609e-06 | 2.4329e-06 | 0.85
| IndustrialAll IndustrialPump OptimizationRetro | Industrial | IND_AllMeasures_2021P_V8 | All Industrial | Pump Optimization | Retro | All | All | All | 100% | 100% | 100% | 1 | 0.0425 | 0.0425 | 0.0425 | 0.0425 | 0.0425 | 0.0425 | 0.0425 | 0.0425 | 0.0425 | 0.0425 | 0.0425 | 0.0425 | 0.0425 | 0.0425 | 0.0425 | 0.0425 | 0.0425 | 0.0425 | 0.0425 | 0.0425 | 0.85
| IndustrialAll IndustrialFork Lift Battery ChargerRetro | Industrial | IND_AllMeasures_2021P_V8 | All Industrial | Fork Lift Battery Charger | Retro | All | All | All | 100% | 100% | 100% | 1 | 0.03655 | 0.044878 | 0.054917 | 0.06375 | 0.072715 | 0.085013 | 0.09326 | 0.095272 | 0.089782 | 0.077175 | 0.059722 | 0.039525 | 0.02295 | 0.01105 | 0.004675 | 0.0017 | 0.000531 | 0.00011573 | 1.9024e-05 | 2.2835e-06 | 0.85
| IndustrialAll IndustrialHVACRetro | Industrial | IND_AllMeasures_2021P_V8 | All Industrial | HVAC | Retro | All | All | All | 100% | 100% | 100% | 1 | 0.092968 | 0.092968 | 0.092968 | 0.092968 | 0.092968 | 0.083672 | 0.066937 | 0.05355 | 0.04284 | 0.034272 | 0.027417 | 0.021934 | 0.017547 | 0.014038 | 0.01123 | 0.0089842 | 6.1279e-05 | 2.1885e-05 | 7.4609e-06 | 2.4329e-06 | 0.85
| IndustrialAll IndustrialElec Chip Fab: Exhaust InjectorRetro | Industrial | IND_AllMeasures_2021P_V8 | All Industrial | Elec Chip Fab: Exhaust Injector | Retro | All | All | All | 100% | 100% | 100% | 1 | 0.0425 | 0.0425 | 0.0425 | 0.0425 | 0.0425 | 0.0425 | 0.0425 | 0.0425 | 0.0425 | 0.0425 | 0.0425 | 0.0425 | 0.0425 | 0.0425 | 0.0425 | 0.0425 | 0.0425 | 0.0425 | 0.0425 | 0.0425 | 0.85
| IndustrialAll IndustrialElec Chip Fab: Solidstate ChillerRetro | Industrial | IND_AllMeasures_2021P_V8 | All Industrial | Elec Chip Fab: Solidstate Chiller | Retro | All | All | All | 100% | 100% | 100% | 1 | 0.03655 | 0.044878 | 0.054917 | 0.06375 | 0.072715 | 0.085013 | 0.09326 | 0.095272 | 0.089782 | 0.077175 | 0.059722 | 0.039525 | 0.02295 | 0.01105 | 0.004675 | 0.0017 | 0.000531 | 0.00011573 | 1.9024e-05 | 2.2835e-06 | 0.85
| IndustrialAll IndustrialFruit Storage Refer RetrofitRetro | Industrial | IND_AllMeasures_2021P_V8 | All Industrial | Fruit Storage Refer Retrofit | Retro | All | All | All | 100% | 100% | 100% | 1 | 0.0425 | 0.0425 | 0.0425 | 0.0425 | 0.0425 | 0.0425 | 0.0425 | 0.0425 | 0.0425 | 0.0425 | 0.0425 | 0.0425 | 0.0425 | 0.0425 | 0.0425 | 0.0425 | 0.0425 | 0.0425 | 0.0425 | 0.0425 | 0.85
| IndustrialAll IndustrialPanel: Hydraulic PressRetro | Industrial | IND_AllMeasures_2021P_V8 | All Industrial | Panel: Hydraulic Press | Retro | All | All | All | 100% | 100% | 100% | 1 | 0.0425 | 0.0425 | 0.0425 | 0.0425 | 0.0425 | 0.0425 | 0.0425 | 0.0425 | 0.0425 | 0.0425 | 0.0425 | 0.0425 | 0.0425 | 0.0425 | 0.0425 | 0.0425 | 0.0425 | 0.0425 | 0.0425 | 0.0425 | 0.85
| IndustrialAll IndustrialWood: Replace Pneumatic ConveyorRetro | Industrial | IND_AllMeasures_2021P_V8 | All Industrial | Wood: Replace Pneumatic Conveyor | Retro | All | All | All | 100% | 100% | 100% | 1 | 0.03655 | 0.044878 | 0.054917 | 0.06375 | 0.072715 | 0.085013 | 0.09326 | 0.095272 | 0.089782 | 0.077175 | 0.059722 | 0.039525 | 0.02295 | 0.01105 | 0.004675 | 0.0017 | 0.000531 | 0.00011573 | 1.9024e-05 | 2.2835e-06 | 0.85
| IndustrialAll IndustrialWood: Process OptimizationRetro | Industrial | IND_AllMeasures_2021P_V8 | All Industrial | Wood: Process Optimization | Retro | All | All | All | 100% | 100% | 100% | 1 | 0.03655 | 0.044878 | 0.054917 | 0.06375 | 0.072715 | 0.085013 | 0.09326 | 0.095272 | 0.089782 | 0.077175 | 0.059722 | 0.039525 | 0.02295 | 0.01105 | 0.004675 | 0.0017 | 0.000531 | 0.00011573 | 1.9024e-05 | 2.2835e-06 | 0.85
| IndustrialAll IndustrialMetal: New Arc FurnaceRetro | Industrial | IND_AllMeasures_2021P_V8 | All Industrial | Metal: New Arc Furnace | Retro | All | All | All | 100% | 100% | 100% | 1 | 0.0425 | 0.0425 | 0.0425 | 0.0425 | 0.0425 | 0.0425 | 0.0425 | 0.0425 | 0.0425 | 0.0425 | 0.0425 | 0.0425 | 0.0425 | 0.0425 | 0.0425 | 0.0425 | 0.0425 | 0.0425 | 0.0425 | 0.0425 | 0.85
| IndustrialAll IndustrialMech Pulp: Refiner OptimizationRetro | Industrial | IND_AllMeasures_2021P_V8 | All Industrial | Mech Pulp: Refiner Optimization | Retro | All | All | All | 100% | 100% | 100% | 1 | 0.0425 | 0.0425 | 0.0425 | 0.0425 | 0.0425 | 0.0425 | 0.0425 | 0.0425 | 0.0425 | 0.0425 | 0.0425 | 0.0425 | 0.0425 | 0.0425 | 0.0425 | 0.0425 | 0.0425 | 0.0425 | 0.0425 | 0.0425 | 0.85
| IndustrialAll IndustrialKraft: Effluent Treatment SystemRetro | Industrial | IND_AllMeasures_2021P_V8 | All Industrial | Kraft: Effluent Treatment System | Retro | All | All | All | 100% | 100% | 100% | 1 | 0.0047022 | 0.0073915 | 0.014783 | 0.02587 | 0.040243 | 0.05634 | 0.071705 | 0.083656 | 0.090091 | 0.090091 | 0.084085 | 0.073574 | 0.06059 | 0.047126 | 0.034724 | 0.024307 | 0.016205 | 0.010312 | 0.0062769 | 0.00425 | 0.85
| IndustrialAll IndustrialKraft: Efficient AgitatorRetro | Industrial | IND_AllMeasures_2021P_V8 | All Industrial | Kraft: Efficient Agitator | Retro | All | All | All | 100% | 100% | 100% | 1 | 0.0047022 | 0.0073915 | 0.014783 | 0.02587 | 0.040243 | 0.05634 | 0.071705 | 0.083656 | 0.090091 | 0.090091 | 0.084085 | 0.073574 | 0.06059 | 0.047126 | 0.034724 | 0.024307 | 0.016205 | 0.010312 | 0.0062769 | 0.00425 | 0.85
| IndustrialAll IndustrialPaper: Efficient Pulp ScreenRetro | Industrial | IND_AllMeasures_2021P_V8 | All Industrial | Paper: Efficient Pulp Screen | Retro | All | All | All | 100% | 100% | 100% | 1 | 0.03655 | 0.044878 | 0.054917 | 0.06375 | 0.072715 | 0.085013 | 0.09326 | 0.095272 | 0.089782 | 0.077175 | 0.059722 | 0.039525 | 0.02295 | 0.01105 | 0.004675 | 0.0017 | 0.000531 | 0.00011573 | 1.9024e-05 | 2.2835e-06 | 0.85
| IndustrialAll IndustrialPaper: Vacuum UpdgradesRetro | Industrial | IND_AllMeasures_2021P_V8 | All Industrial | Paper: Vacuum Updgrades | Retro | All | All | All | 100% | 100% | 100% | 1 | 0.03655 | 0.044878 | 0.054917 | 0.06375 | 0.072715 | 0.085013 | 0.09326 | 0.095272 | 0.089782 | 0.077175 | 0.059722 | 0.039525 | 0.02295 | 0.01105 | 0.004675 | 0.0017 | 0.000531 | 0.00011573 | 1.9024e-05 | 2.2835e-06 | 0.85
| IndustrialAll IndustrialPaper: Process EfficiencyRetro | Industrial | IND_AllMeasures_2021P_V8 | All Industrial | Paper: Process Efficiency | Retro | All | All | All | 100% | 100% | 100% | 1 | 0.03655 | 0.044878 | 0.054917 | 0.06375 | 0.072715 | 0.085013 | 0.09326 | 0.095272 | 0.089782 | 0.077175 | 0.059722 | 0.039525 | 0.02295 | 0.01105 | 0.004675 | 0.0017 | 0.000531 | 0.00011573 | 1.9024e-05 | 2.2835e-06 | 0.85
| IndustrialAll IndustrialMech and Kraft: Hydraulic Power UnitsRetro | Industrial | IND_AllMeasures_2021P_V8 | All Industrial | Mech and Kraft: Hydraulic Power Units | Retro | All | All | All | 100% | 100% | 100% | 1 | 0.03655 | 0.044878 | 0.054917 | 0.06375 | 0.072715 | 0.085013 | 0.09326 | 0.095272 | 0.089782 | 0.077175 | 0.059722 | 0.039525 | 0.02295 | 0.01105 | 0.004675 | 0.0017 | 0.000531 | 0.00011573 | 1.9024e-05 | 2.2835e-06 | 0.85
| IndustrialAll IndustrialUV ControlsRetro | Industrial | IND_AllMeasures_2021P_V8 | All Industrial | UV Controls | Retro | All | All | All | 100% | 100% | 100% | 1 | 0 | 0 | 0 | 0 | 0 | 0 | 0 | 0 | 0 | 0 | 0 | 0 | 0 | 0 | 0 | 0 | 0 | 0 | 0 | 0 | 0
| IndustrialAll IndustrialEnergy Management2Retro | Industrial | IND_AllMeasures_2021P_V8 | All Industrial | Energy Management2 | Retro | All | All | All | 100% | 100% | 100% | 1 | 0.0425 | 0.0425 | 0.0425 | 0.0425 | 0.0425 | 0.0425 | 0.0425 | 0.0425 | 0.0425 | 0.0425 | 0.0425 | 0.0425 | 0.0425 | 0.0425 | 0.0425 | 0.0425 | 0.0425 | 0.0425 | 0.0425 | 0.0425 | 0.85
| IndustrialAll IndustrialAir Compressor (Large) System OptimizationRetro | Industrial | IND_AllMeasures_2021P_V8 | All Industrial | Air Compressor (Large) System Optimization | Retro | All | All | All | 100% | 100% | 100% | 1 | 0.092968 | 0.092968 | 0.092968 | 0.092968 | 0.092968 | 0.083672 | 0.066937 | 0.05355 | 0.04284 | 0.034272 | 0.027417 | 0.021934 | 0.017547 | 0.014038 | 0.01123 | 0.0089842 | 6.1279e-05 | 2.1885e-05 | 7.4609e-06 | 2.4329e-06 | 0.85
| IndustrialIndustrialEfficient_Fan-NR-Industrial-VS->VSNR | Industrial | IND_AllMeasures_2021P_V8 | Industrial | Efficient_Fan-NR-Industrial-VS->VS | NR | All | All | All | 100% | 100% | 100% | 1 | 191.4293 | 382.9013 | 553.1985 | 737.5279 | 921.2843 | 1086.0352 | 1216.2113 | 1319.4732 | 1402.3334 | 1468.0567 | 1577.0225 | 1679.8955 | 1715.5214 | 1806.3739 | 1893.3147 | 1912.4448 | 1911.3179 | 1910.0391 | 1909.1942 | 1913.6915 | 27507.2666
| IndustrialIndustrialEfficient_Fan-NR-Industrial-CS->CSNR | Industrial | IND_AllMeasures_2021P_V8 | Industrial | Efficient_Fan-NR-Industrial-CS->CS | NR | All | All | All | 100% | 100% | 100% | 1 | 223.3342 | 446.7182 | 645.3983 | 860.4492 | 1074.8316 | 1267.0411 | 1418.9131 | 1539.3854 | 1636.0557 | 1712.7328 | 1839.8596 | 1959.8781 | 2001.4417 | 2107.4363 | 2208.8671 | 2231.1856 | 2229.8709 | 2228.379 | 2227.3932 | 2232.6401 | 32091.811
| IndustrialIndustrialEfficient_Fan-NR-Industrial-CS->VSNR | Industrial | IND_AllMeasures_2021P_V8 | Industrial | Efficient_Fan-NR-Industrial-CS->VS | NR | All | All | All | 100% | 100% | 100% | 1 | 44.6668 | 89.3436 | 129.0797 | 172.0898 | 214.9663 | 253.4082 | 283.7826 | 307.8771 | 327.2111 | 342.5466 | 367.9719 | 391.9756 | 400.2883 | 421.4873 | 441.7734 | 446.2371 | 445.9742 | 445.6758 | 445.4786 | 446.528 | 6418.3622
| IndustrialIndustrialEfficient_Fan-NR-Industrial-TrimNR | Industrial | IND_AllMeasures_2021P_V8 | Industrial | Efficient_Fan-NR-Industrial-Trim | NR | All | All | All | 100% | 100% | 100% | 1 | 89.3337 | 178.6873 | 258.1593 | 344.1797 | 429.9327 | 506.8164 | 567.5653 | 615.7542 | 654.4223 | 685.0931 | 735.9438 | 783.9512 | 800.5767 | 842.9745 | 883.5469 | 892.4742 | 891.9484 | 891.3516 | 890.9573 | 893.056 | 12836.7244
| IndustrialIndustrialClean Water Pumps-NR-Industrial-VS->VSNR | Industrial | IND_AllMeasures_2021P_V8 | Industrial | Clean Water Pumps-NR-Industrial-VS->VS | NR | All | All | All | 100% | 100% | 100% | 1 | 80.2123 | 170.7945 | 272.87 | 387.3759 | 514.6092 | 645.217 | 768.288 | 885.8905 | 1000.9378 | 1113.4827 | 1224.0956 | 1337.2573 | 1454.0768 | 808.5504 | 775.4176 | 734.9413 | 685.6674 | 625.7776 | 566.4922 | 517.6223 | 14116.7118
| IndustrialIndustrialClean Water Pumps-NR-Industrial-CS->CSNR | Industrial | IND_AllMeasures_2021P_V8 | Industrial | Clean Water Pumps-NR-Industrial-CS->CS | NR | All | All | All | 100% | 100% | 100% | 1 | 348.5075 | 702.6666 | 1062.6614 | 1427.5307 | 1793.8444 | 2126.6586 | 2393.4266 | 2607.2791 | 2781.7652 | 2920.6745 | 3028.772 | 3119.3676 | 3195.7293 | 3512.9987 | 3190.1499 | 2862.1453 | 2526.7735 | 2181.3592 | 1867.1788 | 1612.5346 | 42745.6604
| IndustrialIndustrialClean Water Pumps-NR-Industrial-CS->VSNR | Industrial | IND_AllMeasures_2021P_V8 | Industrial | Clean Water Pumps-NR-Industrial-CS->VS | NR | All | All | All | 100% | 100% | 100% | 1 | 69.7015 | 140.5333 | 212.5323 | 285.5061 | 358.7689 | 425.3317 | 478.6853 | 521.4558 | 556.353 | 584.1349 | 605.7544 | 623.8735 | 639.1459 | 702.5997 | 638.03 | 572.4291 | 505.3547 | 436.2718 | 373.4358 | 322.5069 | 8549.1321
| IndustrialIndustrialClean Water Pumps-NR-Industrial-TrimNR | Industrial | IND_AllMeasures_2021P_V8 | Industrial | Clean Water Pumps-NR-Industrial-Trim | NR | All | All | All | 100% | 100% | 100% | 1 | 139.403 | 281.0666 | 425.0646 | 571.0123 | 717.5378 | 850.6634 | 957.3706 | 1042.9116 | 1112.7061 | 1168.2698 | 1211.5088 | 1247.747 | 1278.2917 | 1405.1995 | 1276.0599 | 1144.8581 | 1010.7094 | 872.5437 | 746.8715 | 645.0139 | 17098.2642
| IndustrialIndustrialCompressors-NR, Rotary-Industrial-CS->CS, Pre-StandardNR | Industrial | IND_AllMeasures_2021P_V8 | Industrial | Compressors-NR, Rotary-Industrial-CS->CS, Pre-Standard | NR | All | All | All | 100% | 100% | 100% | 1 | 85.9439 | 176.4349 | 270.6672 | 0 | 0 | 0 | 0 | 0 | 0 | 0 | 0 | 0 | 0 | 0 | 0 | 0 | 0 | 0 | 0 | 0 | 2417.2322
| IndustrialIndustrialCompressors-NR, Rotary-Industrial-VS->VS, Pre-StandardNR | Industrial | IND_AllMeasures_2021P_V8 | Industrial | Compressors-NR, Rotary-Industrial-VS->VS, Pre-Standard | NR | All | All | All | 100% | 100% | 100% | 1 | 58.069 | 119.2102 | 182.8793 | 0 | 0 | 0 | 0 | 0 | 0 | 0 | 0 | 0 | 0 | 0 | 0 | 0 | 0 | 0 | 0 | 0 | 1633.2294
| IndustrialIndustrialCompressors-NR, Rotary-Industrial-CS->VS, Pre-StandardNR | Industrial | IND_AllMeasures_2021P_V8 | Industrial | Compressors-NR, Rotary-Industrial-CS->VS, Pre-Standard | NR | All | All | All | 100% | 100% | 100% | 1 | 47.925 | 98.3855 | 150.9323 | 0 | 0 | 0 | 0 | 0 | 0 | 0 | 0 | 0 | 0 | 0 | 0 | 0 | 0 | 0 | 0 | 0 | 1347.9229
| IndustrialIndustrialCompressors-NR, Rotary-Industrial-CS->CS, Post-StandardNR | Industrial | IND_AllMeasures_2021P_V8 | Industrial | Compressors-NR, Rotary-Industrial-CS->CS, Post-Standard | NR | All | All | All | 100% | 100% | 100% | 1 | 0 | 0 | 0 | 368.1224 | 460.153 | 542.9806 | 609.2426 | 662.2522 | 704.6599 | 738.5861 | 765.727 | 787.4398 | 804.81 | 818.7061 | 829.8231 | 838.7166 | 549.0812 | 457.0506 | 374.2231 | 307.961 | 8414.258
| IndustrialIndustrialCompressors-NR, Rotary-Industrial-VS->VS, Post-StandardNR | Industrial | IND_AllMeasures_2021P_V8 | Industrial | Compressors-NR, Rotary-Industrial-VS->VS, Post-Standard | NR | All | All | All | 100% | 100% | 100% | 1 | 0 | 0 | 0 | 248.7259 | 310.9074 | 366.8708 | 411.6414 | 447.458 | 476.1112 | 499.0338 | 517.3718 | 532.0423 | 543.7787 | 553.1677 | 560.679 | 566.688 | 370.9927 | 308.8112 | 252.8479 | 208.0772 | 5685.1854
| IndustrialIndustrialCompressors-NR, Rotary-Industrial-CS->VS, Post-StandardNR | Industrial | IND_AllMeasures_2021P_V8 | Industrial | Compressors-NR, Rotary-Industrial-CS->VS, Post-Standard | NR | All | All | All | 100% | 100% | 100% | 1 | 0 | 0 | 0 | 205.2764 | 256.5955 | 302.7826 | 339.7324 | 369.2922 | 392.94 | 411.8583 | 426.9929 | 439.1006 | 448.7867 | 456.5357 | 462.7348 | 467.6941 | 306.1845 | 254.8654 | 208.6783 | 171.7285 | 4692.0485
| IndustrialIndustrialCompressors-NR, Reciprocating-Industrial-CS->CS, No Standard EstablishedNR | Industrial | IND_AllMeasures_2021P_V8 | Industrial | Compressors-NR, Reciprocating-Industrial-CS->CS, No Standard Established | NR | All | All | All | 100% | 100% | 100% | 1 | 431.0824 | 880.3386 | 1350.0866 | 1904.0248 | 2380.031 | 2808.4366 | 3151.1611 | 3425.3406 | 3644.6843 | 3820.1592 | 3960.5392 | 3436.3565 | 3186.2289 | 2897.862 | 2508.1794 | 2084.3107 | 1678.7572 | 1354.2288 | 1094.581 | 886.8558 | 54106.7653
| IndustrialIndustrialAdvanced_Motors-NR-Material Handling-VS->VSNR | Industrial | IND_AllMeasures_2021P_V8 | Industrial | Advanced_Motors-NR-Material Handling-VS->VS | NR | All | All | All | 100% | 100% | 100% | 1 | 0.0017723 | 0.0039485 | 0.0066114 | 0.0097027 | 0.013229 | 0.017351 | 0.021873 | 0.026493 | 0.030847 | 0.034589 | 0.037485 | 0.039472 | 0.040662 | 0.041217 | 0.041217 | 0.041217 | 0.041217 | 0.041217 | 0.041217 | 0.041217 | 0.82434
| IndustrialIndustrialAdvanced_Motors-NR-Material Handling-CS->CSNR | Industrial | IND_AllMeasures_2021P_V8 | Industrial | Advanced_Motors-NR-Material Handling-CS->CS | NR | All | All | All | 100% | 100% | 100% | 1 | 0.0017723 | 0.0039485 | 0.0066114 | 0.0097027 | 0.013229 | 0.017351 | 0.021873 | 0.026493 | 0.030847 | 0.034589 | 0.037485 | 0.039472 | 0.040662 | 0.041217 | 0.041217 | 0.041217 | 0.041217 | 0.041217 | 0.041217 | 0.041217 | 0.82434
| IndustrialIndustrialAdvanced_Motors-NR-Material Handling-CS->VSNR | Industrial | IND_AllMeasures_2021P_V8 | Industrial | Advanced_Motors-NR-Material Handling-CS->VS | NR | All | All | All | 100% | 100% | 100% | 1 | 0.0017723 | 0.0039485 | 0.0066114 | 0.0097027 | 0.013229 | 0.017351 | 0.021873 | 0.026493 | 0.030847 | 0.034589 | 0.037485 | 0.039472 | 0.040662 | 0.041217 | 0.041217 | 0.041217 | 0.041217 | 0.041217 | 0.041217 | 0.041217 | 0.82434
| IndustrialIndustrialAdvanced_Motors-NR-Material Processing-VS->VSNR | Industrial | IND_AllMeasures_2021P_V8 | Industrial | Advanced_Motors-NR-Material Processing-VS->VS | NR | All | All | All | 100% | 100% | 100% | 1 | 0.0017723 | 0.0039485 | 0.0066114 | 0.0097027 | 0.013229 | 0.017351 | 0.021873 | 0.026493 | 0.030847 | 0.034589 | 0.037485 | 0.039472 | 0.040662 | 0.041217 | 0.041217 | 0.041217 | 0.041217 | 0.041217 | 0.041217 | 0.041217 | 0.82434
| IndustrialIndustrialAdvanced_Motors-NR-Material Processing-CS->CSNR | Industrial | IND_AllMeasures_2021P_V8 | Industrial | Advanced_Motors-NR-Material Processing-CS->CS | NR | All | All | All | 100% | 100% | 100% | 1 | 0.0017723 | 0.0039485 | 0.0066114 | 0.0097027 | 0.013229 | 0.017351 | 0.021873 | 0.026493 | 0.030847 | 0.034589 | 0.037485 | 0.039472 | 0.040662 | 0.041217 | 0.041217 | 0.041217 | 0.041217 | 0.041217 | 0.041217 | 0.041217 | 0.82434
| IndustrialIndustrialAdvanced_Motors-NR-Material Processing-CS->VSNR | Industrial | IND_AllMeasures_2021P_V8 | Industrial | Advanced_Motors-NR-Material Processing-CS->VS | NR | All | All | All | 100% | 100% | 100% | 1 | 0.0017723 | 0.0039485 | 0.0066114 | 0.0097027 | 0.013229 | 0.017351 | 0.021873 | 0.026493 | 0.030847 | 0.034589 | 0.037485 | 0.039472 | 0.040662 | 0.041217 | 0.041217 | 0.041217 | 0.041217 | 0.041217 | 0.041217 | 0.041217 | 0.82434
| IndustrialIndustrialAdvanced_Motors-NR-Low Temp Refer-VS->VSNR | Industrial | IND_AllMeasures_2021P_V8 | Industrial | Advanced_Motors-NR-Low Temp Refer-VS->VS | NR | All | All | All | 100% | 100% | 100% | 1 | 0.0023117 | 0.0051502 | 0.0086236 | 0.012656 | 0.017255 | 0.022632 | 0.02853 | 0.034556 | 0.040235 | 0.045116 | 0.048893 | 0.051486 | 0.053037 | 0.053761 | 0.053761 | 0.053761 | 0.053761 | 0.053761 | 0.053761 | 0.053761 | 0.82434
| IndustrialIndustrialAdvanced_Motors-NR-Low Temp Refer-CS->CSNR | Industrial | IND_AllMeasures_2021P_V8 | Industrial | Advanced_Motors-NR-Low Temp Refer-CS->CS | NR | All | All | All | 100% | 100% | 100% | 1 | 0.0023117 | 0.0051502 | 0.0086236 | 0.012656 | 0.017255 | 0.022632 | 0.02853 | 0.034556 | 0.040235 | 0.045116 | 0.048893 | 0.051486 | 0.053037 | 0.053761 | 0.053761 | 0.053761 | 0.053761 | 0.053761 | 0.053761 | 0.053761 | 0.82434
| IndustrialIndustrialAdvanced_Motors-NR-Low Temp Refer-CS->VSNR | Industrial | IND_AllMeasures_2021P_V8 | Industrial | Advanced_Motors-NR-Low Temp Refer-CS->VS | NR | All | All | All | 100% | 100% | 100% | 1 | 0.0023117 | 0.0051502 | 0.0086236 | 0.012656 | 0.017255 | 0.022632 | 0.02853 | 0.034556 | 0.040235 | 0.045116 | 0.048893 | 0.051486 | 0.053037 | 0.053761 | 0.053761 | 0.053761 | 0.053761 | 0.053761 | 0.053761 | 0.053761 | 0.82434
| IndustrialIndustrialAdvanced_Motors-NR-Med Temp Refer-VS->VSNR | Industrial | IND_AllMeasures_2021P_V8 | Industrial | Advanced_Motors-NR-Med Temp Refer-VS->VS | NR | All | All | All | 100% | 100% | 100% | 1 | 0.0023117 | 0.0051502 | 0.0086236 | 0.012656 | 0.017255 | 0.022632 | 0.02853 | 0.034556 | 0.040235 | 0.045116 | 0.048893 | 0.051486 | 0.053037 | 0.053761 | 0.053761 | 0.053761 | 0.053761 | 0.053761 | 0.053761 | 0.053761 | 0.82434
| IndustrialIndustrialAdvanced_Motors-NR-Med Temp Refer-CS->CSNR | Industrial | IND_AllMeasures_2021P_V8 | Industrial | Advanced_Motors-NR-Med Temp Refer-CS->CS | NR | All | All | All | 100% | 100% | 100% | 1 | 0.0023117 | 0.0051502 | 0.0086236 | 0.012656 | 0.017255 | 0.022632 | 0.02853 | 0.034556 | 0.040235 | 0.045116 | 0.048893 | 0.051486 | 0.053037 | 0.053761 | 0.053761 | 0.053761 | 0.053761 | 0.053761 | 0.053761 | 0.053761 | 0.82434
| IndustrialIndustrialAdvanced_Motors-NR-Med Temp Refer-CS->VSNR | Industrial | IND_AllMeasures_2021P_V8 | Industrial | Advanced_Motors-NR-Med Temp Refer-CS->VS | NR | All | All | All | 100% | 100% | 100% | 1 | 0.0023117 | 0.0051502 | 0.0086236 | 0.012656 | 0.017255 | 0.022632 | 0.02853 | 0.034556 | 0.040235 | 0.045116 | 0.048893 | 0.051486 | 0.053037 | 0.053761 | 0.053761 | 0.053761 | 0.053761 | 0.053761 | 0.053761 | 0.053761 | 0.82434
| IndustrialIndustrialAdvanced_Motors-NR-Pollution Control-VS->VSNR | Industrial | IND_AllMeasures_2021P_V8 | Industrial | Advanced_Motors-NR-Pollution Control-VS->VS | NR | All | All | All | 100% | 100% | 100% | 1 | 0.0023117 | 0.0051502 | 0.0086236 | 0.012656 | 0.017255 | 0.022632 | 0.02853 | 0.034556 | 0.040235 | 0.045116 | 0.048893 | 0.051486 | 0.053037 | 0.053761 | 0.053761 | 0.053761 | 0.053761 | 0.053761 | 0.053761 | 0.053761 | 0.82434
| IndustrialIndustrialAdvanced_Motors-NR-Pollution Control-CS->CSNR | Industrial | IND_AllMeasures_2021P_V8 | Industrial | Advanced_Motors-NR-Pollution Control-CS->CS | NR | All | All | All | 100% | 100% | 100% | 1 | 0.0023117 | 0.0051502 | 0.0086236 | 0.012656 | 0.017255 | 0.022632 | 0.02853 | 0.034556 | 0.040235 | 0.045116 | 0.048893 | 0.051486 | 0.053037 | 0.053761 | 0.053761 | 0.053761 | 0.053761 | 0.053761 | 0.053761 | 0.053761 | 0.82434
| IndustrialIndustrialAdvanced_Motors-NR-Pollution Control-CS->VSNR | Industrial | IND_AllMeasures_2021P_V8 | Industrial | Advanced_Motors-NR-Pollution Control-CS->VS | NR | All | All | All | 100% | 100% | 100% | 1 | 0.0023117 | 0.0051502 | 0.0086236 | 0.012656 | 0.017255 | 0.022632 | 0.02853 | 0.034556 | 0.040235 | 0.045116 | 0.048893 | 0.051486 | 0.053037 | 0.053761 | 0.053761 | 0.053761 | 0.053761 | 0.053761 | 0.053761 | 0.053761 | 0.82434
| IndustrialIndustrialAdvanced_Motors-NR-Other Motors-VS->VSNR | Industrial | IND_AllMeasures_2021P_V8 | Industrial | Advanced_Motors-NR-Other Motors-VS->VS | NR | All | All | All | 100% | 100% | 100% | 1 | 0.0023117 | 0.0051502 | 0.0086236 | 0.012656 | 0.017255 | 0.022632 | 0.02853 | 0.034556 | 0.040235 | 0.045116 | 0.048893 | 0.051486 | 0.053037 | 0.053761 | 0.053761 | 0.053761 | 0.053761 | 0.053761 | 0.053761 | 0.053761 | 0.82434
| IndustrialIndustrialAdvanced_Motors-NR-Other Motors-CS->CSNR | Industrial | IND_AllMeasures_2021P_V8 | Industrial | Advanced_Motors-NR-Other Motors-CS->CS | NR | All | All | All | 100% | 100% | 100% | 1 | 0.0023117 | 0.0051502 | 0.0086236 | 0.012656 | 0.017255 | 0.022632 | 0.02853 | 0.034556 | 0.040235 | 0.045116 | 0.048893 | 0.051486 | 0.053037 | 0.053761 | 0.053761 | 0.053761 | 0.053761 | 0.053761 | 0.053761 | 0.053761 | 0.82434
| IndustrialIndustrialAdvanced_Motors-NR-Other Motors-CS->VSNR | Industrial | IND_AllMeasures_2021P_V8 | Industrial | Advanced_Motors-NR-Other Motors-CS->VS | NR | All | All | All | 100% | 100% | 100% | 1 | 0.0023117 | 0.0051502 | 0.0086236 | 0.012656 | 0.017255 | 0.022632 | 0.02853 | 0.034556 | 0.040235 | 0.045116 | 0.048893 | 0.051486 | 0.053037 | 0.053761 | 0.053761 | 0.053761 | 0.053761 | 0.053761 | 0.053761 | 0.053761 | 0.82434
| AgriculturalIdahoStationary Engine Circulating Block Heater for Backup Generator (< 800 kW) - IdahoRetro | Agricultural | Ag-CircBlockHtr-2021P_v3 | Idaho | Stationary Engine Circulating Block Heater for Backup Generator (< 800 kW) - Idaho | Retro | ID | All | All | 100% | 100% | 100% | 1 | 5.2254 | 6.4159 | 7.8512 | 9.114 | 10.3957 | 12.1538 | 13.3329 | 13.6205 | 12.8357 | 11.0334 | 8.5381 | 5.6507 | 3.281 | 1.5798 | 0.66836 | 0.24304 | 0.075915 | 0.016546 | 0.0027197 | 0.00032646 | 121.5203
| AgriculturalMontanaStationary Engine Circulating Block Heater for Backup Generator (< 800 kW) - MontanaRetro | Agricultural | Ag-CircBlockHtr-2021P_v3 | Montana | Stationary Engine Circulating Block Heater for Backup Generator (< 800 kW) - Montana | Retro | MT | All | All | 100% | 100% | 100% | 1 | 0.1361 | 0.16711 | 0.2045 | 0.23739 | 0.27077 | 0.31656 | 0.34727 | 0.35477 | 0.33432 | 0.28738 | 0.22239 | 0.14718 | 0.085459 | 0.041147 | 0.017408 | 0.0063303 | 0.0019773 | 0.00043096 | 7.0838e-05 | 8.503e-06 | 3.1652
| AgriculturalOregonStationary Engine Circulating Block Heater for Backup Generator (< 800 kW) - OregonRetro | Agricultural | Ag-CircBlockHtr-2021P_v3 | Oregon | Stationary Engine Circulating Block Heater for Backup Generator (< 800 kW) - Oregon | Retro | OR | All | All | 100% | 100% | 100% | 1 | 3.7836 | 4.6456 | 5.6849 | 6.5993 | 7.5273 | 8.8003 | 9.6541 | 9.8623 | 9.2941 | 7.989 | 6.1823 | 4.0915 | 2.3757 | 1.1439 | 0.48395 | 0.17598 | 0.054968 | 0.011981 | 0.0019693 | 0.00023638 | 87.9903
| AgriculturalWashingtonStationary Engine Circulating Block Heater for Backup Generator (< 800 kW) - WashingtonRetro | Agricultural | Ag-CircBlockHtr-2021P_v3 | Washington | Stationary Engine Circulating Block Heater for Backup Generator (< 800 kW) - Washington | Retro | WA | All | All | 100% | 100% | 100% | 1 | 11.3804 | 13.9733 | 17.0992 | 19.8495 | 22.6408 | 26.4698 | 29.0378 | 29.6642 | 27.9549 | 24.0296 | 18.5951 | 12.3067 | 7.1458 | 3.4406 | 1.4556 | 0.52932 | 0.16534 | 0.036036 | 0.0059232 | 0.00071099 | 264.6594
| AgriculturalIdahoVSD - Vacuum Pump - Free Stall - IdahoRetro | Agricultural | Ag-Dairy-2021P_v2 | Idaho | VSD - Vacuum Pump - Free Stall - Idaho | Retro | ID | All | All | 100% | 100% | 100% | 1 | 169.7075 | 272.1224 | 555.7891 | 994.1108 | 1586.1981 | 2269.5344 | 2955.4071 | 3512.9089 | 3856.4593 | 3933.3919 | 3737.4555 | 3324.1988 | 2787.9644 | 2195.1084 | 1617.4483 | 1132.2138 | 754.8092 | 480.3331 | 292.3767 | 197.9635 | 39592.6976
| AgriculturalIdahoPlate Milk Pre-cooler - Free Stall - IdahoRetro | Agricultural | Ag-Dairy-2021P_v2 | Idaho | Plate Milk Pre-cooler - Free Stall - Idaho | Retro | ID | All | All | 100% | 100% | 100% | 1 | 3224.4417 | 5170.3258 | 10559.9927 | 18888.1046 | 30137.7646 | 43121.154 | 56152.7356 | 66745.2685 | 73272.7275 | 74734.4456 | 71011.6544 | 63159.7765 | 52971.3244 | 41707.0593 | 30731.5174 | 21512.0622 | 14341.3748 | 9126.3294 | 5555.157 | 3761.3063 | 752261.2551
| AgriculturalIdahoHeat Recovery Refrigeration - Free Stall - IdahoRetro | Agricultural | Ag-Dairy-2021P_v2 | Idaho | Heat Recovery Refrigeration - Free Stall - Idaho | Retro | ID | All | All | 100% | 100% | 100% | 1 | 12897.7667 | 20681.3033 | 42239.9709 | 75552.4185 | 120551.0583 | 172484.616 | 224610.9425 | 266981.074 | 293090.9101 | 298937.7823 | 284046.6178 | 252639.1061 | 211885.2977 | 166828.2372 | 122926.0695 | 86048.2487 | 57365.4991 | 36505.3176 | 22220.6281 | 15045.2251 | 3009045.0202
| AgriculturalIdahoVSD - Vacuum Pump - Tie Stall - IdahoRetro | Agricultural | Ag-Dairy-2021P_v2 | Idaho | VSD - Vacuum Pump - Tie Stall - Idaho | Retro | ID | All | All | 100% | 100% | 100% | 1 | 42.594 | 66.9537 | 133.9075 | 234.3381 | 364.5259 | 510.3363 | 649.5189 | 757.7721 | 816.0623 | 816.0623 | 761.6581 | 666.4509 | 548.8419 | 426.877 | 314.541 | 220.1787 | 146.7858 | 93.4091 | 56.8577 | 38.4974 | 7699.4889
| AgriculturalIdahoHeat Recovery Refrigeration - Tie Stall - IdahoRetro | Agricultural | Ag-Dairy-2021P_v2 | Idaho | Heat Recovery Refrigeration - Tie Stall - Idaho | Retro | ID | All | All | 100% | 100% | 100% | 1 | 170.3758 | 267.815 | 535.63 | 937.3524 | 1458.1038 | 2041.3453 | 2598.0758 | 3031.0884 | 3264.2491 | 3264.2491 | 3046.6325 | 2665.8034 | 2195.3675 | 1707.5081 | 1258.1638 | 880.7147 | 587.1431 | 373.6365 | 227.4309 | 153.9898 | 30797.9556
| AgriculturalIdahoPlate Milk Pre-Cooler - Tie Stall - IdahoRetro | Agricultural | Ag-Dairy-2021P_v2 | Idaho | Plate Milk Pre-Cooler - Tie Stall - Idaho | Retro | ID | All | All | 100% | 100% | 100% | 1 | 255.5637 | 401.7225 | 803.4449 | 1406.0286 | 2187.1556 | 3062.0179 | 3897.1137 | 4546.6326 | 4896.3736 | 4896.3736 | 4569.9487 | 3998.7051 | 3293.0513 | 2561.2621 | 1887.2458 | 1321.072 | 880.7147 | 560.4548 | 341.1464 | 230.9847 | 46196.9334
| AgriculturalIdahoCompressor Upgrade - Any - IdahoRetro | Agricultural | Ag-Dairy-2021P_v2 | Idaho | Compressor Upgrade - Any - Idaho | Retro | ID | All | All | 100% | 100% | 100% | 1 | 25792.3865 | 41346.9441 | 84425.528 | 150966.6531 | 240807.5568 | 344459.134 | 448438.8519 | 532918.7416 | 584911.4984 | 596451.3778 | 566631.415 | 503891.2688 | 422527.6288 | 332636.3394 | 245100.4606 | 171570.3224 | 114380.2149 | 72787.4095 | 44305.3797 | 29998.4504 | 5999690.0839
| AgriculturalIdahoVSD - Milk Transfer Pump - Any - IdahoRetro | Agricultural | Ag-Dairy-2021P_v2 | Idaho | VSD - Milk Transfer Pump - Any - Idaho | Retro | ID | All | All | 100% | 100% | 100% | 1 | 19602.2137 | 31423.6775 | 64163.4013 | 114734.6564 | 183013.7432 | 261788.9418 | 340813.5274 | 405018.2436 | 444532.7387 | 453303.0471 | 430639.8754 | 382957.3643 | 321120.9979 | 252803.6179 | 186276.35 | 130393.445 | 86928.9634 | 55318.4312 | 33672.0886 | 22798.8223 | 4559764.4638
| AgriculturalMontanaVSD - Vacuum Pump - Free Stall - MontanaRetro | Agricultural | Ag-Dairy-2021P_v2 | Montana | VSD - Vacuum Pump - Free Stall - Montana | Retro | MT | All | All | 100% | 100% | 100% | 1 | 0.85538 | 1.3457 | 2.6859 | 4.6997 | 7.3107 | 10.1811 | 12.95 | 15.0904 | 16.2211 | 16.185 | 15.106 | 13.1751 | 10.816 | 8.4128 | 6.1989 | 4.3392 | 2.8928 | 1.8409 | 1.1205 | 0.7587 | 151.7391
| AgriculturalMontanaPlate Milk Pre-cooler - Free Stall - MontanaRetro | Agricultural | Ag-Dairy-2021P_v2 | Montana | Plate Milk Pre-cooler - Free Stall - Montana | Retro | MT | All | All | 100% | 100% | 100% | 1 | 16.2522 | 25.5676 | 51.0317 | 89.2938 | 138.9027 | 193.4409 | 246.0498 | 286.7168 | 308.2008 | 307.5157 | 287.0136 | 250.3269 | 205.5046 | 159.8424 | 117.7786 | 82.445 | 54.9634 | 34.9767 | 21.2902 | 14.4152 | 2883.0434
| AgriculturalMontanaHeat Recovery Refrigeration - Free Stall - MontanaRetro | Agricultural | Ag-Dairy-2021P_v2 | Montana | Heat Recovery Refrigeration - Free Stall - Montana | Retro | MT | All | All | 100% | 100% | 100% | 1 | 65.0088 | 102.2703 | 204.1269 | 357.175 | 555.6106 | 773.7636 | 984.1992 | 1146.8671 | 1232.803 | 1230.063 | 1148.0544 | 1001.3077 | 822.0184 | 639.3697 | 471.1145 | 329.7802 | 219.8534 | 139.9067 | 85.1606 | 57.6609 | 11532.1737
| AgriculturalMontanaVSD - Vacuum Pump - Tie Stall - MontanaRetro | Agricultural | Ag-Dairy-2021P_v2 | Montana | VSD - Vacuum Pump - Tie Stall - Montana | Retro | MT | All | All | 100% | 100% | 100% | 1 | 2.1077 | 3.3131 | 6.6262 | 11.5959 | 18.0381 | 25.2534 | 32.1406 | 37.4974 | 40.3818 | 40.3818 | 37.6897 | 32.9785 | 27.1588 | 21.1235 | 15.5647 | 10.8953 | 7.2635 | 4.6222 | 2.8135 | 1.905 | 380.9996
| AgriculturalMontanaHeat Recovery Refrigeration - Tie Stall - MontanaRetro | Agricultural | Ag-Dairy-2021P_v2 | Montana | Heat Recovery Refrigeration - Tie Stall - Montana | Retro | MT | All | All | 100% | 100% | 100% | 1 | 8.4308 | 13.2525 | 26.505 | 46.3837 | 72.1524 | 101.0134 | 128.5625 | 149.9896 | 161.5273 | 161.5273 | 150.7588 | 131.914 | 108.635 | 84.4939 | 62.2587 | 43.5811 | 29.054 | 18.4889 | 11.2541 | 7.62 | 1523.9985
| AgriculturalMontanaPlate Milk Pre-Cooler - Tie Stall - MontanaRetro | Agricultural | Ag-Dairy-2021P_v2 | Montana | Plate Milk Pre-Cooler - Tie Stall - Montana | Retro | MT | All | All | 100% | 100% | 100% | 1 | 12.6463 | 19.8787 | 39.7575 | 69.5756 | 108.2287 | 151.5201 | 192.8438 | 224.9845 | 242.2909 | 242.2909 | 226.1382 | 197.8709 | 162.9525 | 126.7409 | 93.388 | 65.3716 | 43.5811 | 27.7334 | 16.8812 | 11.43 | 2285.9977
| AgriculturalMontanaCompressor Upgrade - Any - MontanaRetro | Agricultural | Ag-Dairy-2021P_v2 | Montana | Compressor Upgrade - Any - Montana | Retro | MT | All | All | 100% | 100% | 100% | 1 | 144.9466 | 228.0056 | 455.1946 | 796.4975 | 1239.006 | 1726.5335 | 2196.2402 | 2559.5856 | 2751.9678 | 2746.5598 | 2563.4471 | 2236.6217 | 1836.8159 | 1428.6782 | 1052.7102 | 736.8972 | 491.2648 | 312.623 | 190.2923 | 128.8438 | 25768.7609
| AgriculturalMontanaVSD - Milk Transfer Pump - Any - MontanaRetro | Agricultural | Ag-Dairy-2021P_v2 | Montana | VSD - Milk Transfer Pump - Any - Montana | Retro | MT | All | All | 100% | 100% | 100% | 1 | 110.1594 | 173.2843 | 345.9479 | 605.3381 | 941.6446 | 1312.1655 | 1669.1426 | 1945.285 | 2091.4955 | 2087.3854 | 1948.2198 | 1699.8325 | 1395.9801 | 1085.7954 | 800.0598 | 560.0418 | 373.3612 | 237.5935 | 144.6221 | 97.9213 | 19584.2583
| AgriculturalOregonVSD - Vacuum Pump - Free Stall - OregonRetro | Agricultural | Ag-Dairy-2021P_v2 | Oregon | VSD - Vacuum Pump - Free Stall - Oregon | Retro | OR | All | All | 100% | 100% | 100% | 1 | 28.4218 | 45.3406 | 92.0839 | 163.7222 | 258.9481 | 368.2635 | 475.9902 | 563.7035 | 617.2628 | 625.5943 | 592.3084 | 526.5274 | 439.5451 | 346.9746 | 255.6655 | 178.9658 | 119.3106 | 75.9249 | 46.2152 | 31.2915 | 6258.3062
| AgriculturalOregonPlate Milk Pre-cooler - Free Stall - OregonRetro | Agricultural | Ag-Dairy-2021P_v2 | Oregon | Plate Milk Pre-cooler - Free Stall - Oregon | Retro | OR | All | All | 100% | 100% | 100% | 1 | 540.0148 | 861.471 | 1749.5945 | 3110.7212 | 4920.0143 | 6997.0073 | 9043.8132 | 10710.3669 | 11727.9941 | 11886.2925 | 11253.8589 | 10004.0211 | 8351.3573 | 6592.5174 | 4857.6444 | 3400.3511 | 2266.9007 | 1442.5732 | 878.088 | 594.5391 | 118907.8172
| AgriculturalOregonHeat Recovery Refrigeration - Free Stall - OregonRetro | Agricultural | Ag-Dairy-2021P_v2 | Oregon | Heat Recovery Refrigeration - Free Stall - Oregon | Retro | OR | All | All | 100% | 100% | 100% | 1 | 2160.0592 | 3445.8841 | 6998.3779 | 12442.8847 | 19680.0572 | 27988.0292 | 36175.2529 | 42841.4676 | 46911.9766 | 47545.1701 | 45015.4358 | 40016.0843 | 33405.4292 | 26370.0694 | 19430.5775 | 13601.4042 | 9067.6028 | 5770.2927 | 3512.3521 | 2378.1563 | 475631.2688
| AgriculturalOregonVSD - Vacuum Pump - Tie Stall - OregonRetro | Agricultural | Ag-Dairy-2021P_v2 | Oregon | VSD - Vacuum Pump - Tie Stall - Oregon | Retro | OR | All | All | 100% | 100% | 100% | 1 | 25.3005 | 39.7701 | 79.5402 | 139.1953 | 216.526 | 303.1364 | 385.81 | 450.1117 | 484.7356 | 484.7356 | 452.4199 | 395.8674 | 326.0085 | 253.5621 | 186.8353 | 130.7847 | 87.1898 | 55.4844 | 33.7731 | 22.8672 | 4573.4458
| AgriculturalOregonHeat Recovery Refrigeration - Tie Stall - OregonRetro | Agricultural | Ag-Dairy-2021P_v2 | Oregon | Heat Recovery Refrigeration - Tie Stall - Oregon | Retro | OR | All | All | 100% | 100% | 100% | 1 | 101.2021 | 159.0803 | 318.1607 | 556.7812 | 866.1041 | 1212.5457 | 1543.24 | 1800.4466 | 1938.9425 | 1938.9425 | 1809.6797 | 1583.4697 | 1304.0339 | 1014.2486 | 747.3411 | 523.1387 | 348.7592 | 221.9376 | 135.0925 | 91.4689 | 18293.7834
| AgriculturalOregonPlate Milk Pre-Cooler - Tie Stall - OregonRetro | Agricultural | Ag-Dairy-2021P_v2 | Oregon | Plate Milk Pre-Cooler - Tie Stall - Oregon | Retro | OR | All | All | 100% | 100% | 100% | 1 | 151.8032 | 238.6205 | 477.241 | 835.1718 | 1299.1561 | 1818.8185 | 2314.8599 | 2700.6699 | 2908.4138 | 2908.4138 | 2714.5195 | 2375.2046 | 1956.0508 | 1521.3729 | 1121.0116 | 784.7081 | 523.1387 | 332.9065 | 202.6387 | 137.2034 | 27440.6751
| AgriculturalOregonCompressor Upgrade - Any - OregonRetro | Agricultural | Ag-Dairy-2021P_v2 | Oregon | Compressor Upgrade - Any - Oregon | Retro | OR | All | All | 100% | 100% | 100% | 1 | 4463.0157 | 7115.0613 | 14440.5366 | 25657.2353 | 40551.6341 | 57632.7135 | 74444.3939 | 88109.0412 | 96416.2877 | 97666.0118 | 92417.991 | 82104.383 | 68505.5192 | 54047.9961 | 39824.8392 | 27877.3875 | 18584.925 | 11826.7704 | 7198.9037 | 4874.2604 | 974852.0767
| AgriculturalOregonVSD - Milk Transfer Pump - Any - OregonRetro | Agricultural | Ag-Dairy-2021P_v2 | Oregon | VSD - Milk Transfer Pump - Any - Oregon | Retro | OR | All | All | 100% | 100% | 100% | 1 | 3391.8919 | 5407.4466 | 10974.8078 | 19499.4988 | 30819.2419 | 43800.8623 | 56577.7393 | 66962.8713 | 73276.3786 | 74226.1689 | 70237.6732 | 62399.3311 | 52064.1946 | 41076.477 | 30266.8778 | 21186.8145 | 14124.543 | 8988.3455 | 5471.1668 | 3704.4379 | 740887.5783
| AgriculturalWashingtonVSD - Vacuum Pump - Free Stall - WashingtonRetro | Agricultural | Ag-Dairy-2021P_v2 | Washington | VSD - Vacuum Pump - Free Stall - Washington | Retro | WA | All | All | 100% | 100% | 100% | 1 | 79.1046 | 125.8881 | 255.5194 | 454.6494 | 720.0153 | 1027.1702 | 1329.8783 | 1578.48 | 1727.8271 | 1761.3239 | 1673.3869 | 1486.5849 | 1247.3341 | 983.5489 | 724.7202 | 507.3042 | 338.2028 | 215.2199 | 131.0034 | 88.7003 | 17740.0592
| AgriculturalWashingtonPlate Milk Pre-cooler - Free Stall - WashingtonRetro | Agricultural | Ag-Dairy-2021P_v2 | Washington | Plate Milk Pre-cooler - Free Stall - Washington | Retro | WA | All | All | 100% | 100% | 100% | 1 | 1502.9869 | 2391.8738 | 4854.8687 | 8638.3391 | 13680.2915 | 19516.2337 | 25267.6876 | 29991.1192 | 32828.7153 | 33465.1538 | 31794.352 | 28245.1126 | 23699.3488 | 18687.4284 | 13769.6841 | 9638.7789 | 6425.8526 | 4089.1789 | 2489.0654 | 1685.3056 | 337061.1252
| AgriculturalWashingtonHeat Recovery Refrigeration - Free Stall - WashingtonRetro | Agricultural | Ag-Dairy-2021P_v2 | Washington | Heat Recovery Refrigeration - Free Stall - Washington | Retro | WA | All | All | 100% | 100% | 100% | 1 | 6011.9478 | 9567.4952 | 19419.4748 | 34553.3563 | 54721.166 | 78064.9348 | 101070.7504 | 119964.4769 | 131314.861 | 133860.615 | 127177.4081 | 112980.4506 | 94797.3954 | 74749.7136 | 55078.7363 | 38555.1154 | 25703.4103 | 16356.7156 | 9956.2617 | 6741.2225 | 1348244.5008
| AgriculturalWashingtonVSD - Vacuum Pump - Tie Stall - WashingtonRetro | Agricultural | Ag-Dairy-2021P_v2 | Washington | VSD - Vacuum Pump - Tie Stall - Washington | Retro | WA | All | All | 100% | 100% | 100% | 1 | 1.5425 | 2.4246 | 4.8493 | 8.4863 | 13.2008 | 18.4812 | 23.5215 | 27.4418 | 29.5527 | 29.5527 | 27.5825 | 24.1347 | 19.8756 | 15.4588 | 11.3907 | 7.9735 | 5.3157 | 3.3827 | 2.059 | 1.3941 | 278.8272
| AgriculturalWashingtonHeat Recovery Refrigeration - Tie Stall - WashingtonRetro | Agricultural | Ag-Dairy-2021P_v2 | Washington | Heat Recovery Refrigeration - Tie Stall - Washington | Retro | WA | All | All | 100% | 100% | 100% | 1 | 6.1699 | 9.6986 | 19.3972 | 33.945 | 52.8034 | 73.9247 | 94.086 | 109.767 | 118.2106 | 118.2106 | 110.3299 | 96.5387 | 79.5024 | 61.8352 | 45.5628 | 31.894 | 21.2626 | 13.5308 | 8.2361 | 5.5765 | 1115.3087
| AgriculturalWashingtonPlate Milk Pre-Cooler - Tie Stall - WashingtonRetro | Agricultural | Ag-Dairy-2021P_v2 | Washington | Plate Milk Pre-Cooler - Tie Stall - Washington | Retro | WA | All | All | 100% | 100% | 100% | 1 | 9.2549 | 14.5479 | 29.0957 | 50.9175 | 79.2051 | 110.8871 | 141.129 | 164.6505 | 177.3159 | 177.3159 | 165.4949 | 144.808 | 119.2537 | 92.7528 | 68.3442 | 47.8409 | 31.894 | 20.2962 | 12.3542 | 8.3648 | 1672.963
| AgriculturalWashingtonCompressor Upgrade - Any - WashingtonRetro | Agricultural | Ag-Dairy-2021P_v2 | Washington | Compressor Upgrade - Any - Washington | Retro | WA | All | All | 100% | 100% | 100% | 1 | 11877.8639 | 18902.3561 | 38366.1946 | 68264.4106 | 108106.5186 | 154221.4332 | 199667.4403 | 236988.6393 | 259407.3783 | 264431.8927 | 251225.7988 | 223178.2682 | 187257.0351 | 147654.3726 | 108797.9588 | 76158.5711 | 50772.3808 | 32309.6969 | 19666.772 | 13316.0508 | 2663210.1503
| AgriculturalWashingtonVSD - Milk Transfer Pump - Any - WashingtonRetro | Agricultural | Ag-Dairy-2021P_v2 | Washington | VSD - Milk Transfer Pump - Any - Washington | Retro | WA | All | All | 100% | 100% | 100% | 1 | 9027.1766 | 14365.7906 | 29158.3079 | 51880.952 | 82160.9541 | 117208.2893 | 151747.2546 | 180111.3659 | 197149.6075 | 200968.2385 | 190931.6071 | 169615.4838 | 142315.3467 | 112217.3232 | 82686.4487 | 57880.5141 | 38587.0094 | 24555.3696 | 14946.7467 | 10120.1986 | 2024039.7142
| AgriculturalIdahoEfficient High Speed Fans - Free Stall - IdahoNR | Agricultural | Ag-Dairy-2021P_v2 | Idaho | Efficient High Speed Fans - Free Stall - Idaho | NR | ID | All | All | 100% | 100% | 100% | 1 | 35.2141 | 78.4514 | 131.3612 | 192.7811 | 262.8383 | 344.7437 | 434.595 | 526.3846 | 612.8852 | 687.2398 | 744.7786 | 784.2662 | 807.8958 | 818.9325 | 818.9325 | 818.9325 | 818.9325 | 818.9325 | 818.9325 | 818.9325 | 8189.325
| AgriculturalMontanaEfficient High Speed Fans - Free Stall - MontanaNR | Agricultural | Ag-Dairy-2021P_v2 | Montana | Efficient High Speed Fans - Free Stall - Montana | NR | MT | All | All | 100% | 100% | 100% | 1 | 0.68257 | 1.5207 | 2.5462 | 3.7368 | 5.0947 | 6.6823 | 8.424 | 10.2032 | 11.8798 | 13.3211 | 14.4364 | 15.2018 | 15.6598 | 15.8737 | 15.8737 | 15.8737 | 15.8737 | 15.8737 | 15.8737 | 15.8737 | 158.7375
| AgriculturalOregonEfficient High Speed Fans - Free Stall - OregonNR | Agricultural | Ag-Dairy-2021P_v2 | Oregon | Efficient High Speed Fans - Free Stall - Oregon | NR | OR | All | All | 100% | 100% | 100% | 1 | 3.6733 | 8.1835 | 13.7026 | 20.1095 | 27.4174 | 35.9611 | 45.3338 | 54.9086 | 63.9317 | 71.6878 | 77.6898 | 81.8089 | 84.2737 | 85.425 | 85.425 | 85.425 | 85.425 | 85.425 | 85.425 | 85.425 | 854.25
| AgriculturalWashingtonEfficient High Speed Fans - Free Stall - WashingtonNR | Agricultural | Ag-Dairy-2021P_v2 | Washington | Efficient High Speed Fans - Free Stall - Washington | NR | WA | All | All | 100% | 100% | 100% | 1 | 16.3817 | 36.4958 | 61.1096 | 89.6824 | 122.2732 | 160.3758 | 202.175 | 244.8758 | 285.1162 | 319.7062 | 346.4734 | 364.8431 | 375.8357 | 380.97 | 380.97 | 380.97 | 380.97 | 380.97 | 380.97 | 380.97 | 3809.7
| AgriculturalIdahoEfficient High Speed Fans - Tie Stall - IdahoNR | Agricultural | Ag-Dairy-2021P_v2 | Idaho | Efficient High Speed Fans - Tie Stall - Idaho | NR | ID | All | All | 100% | 100% | 100% | 1 | 3.04 | 6.7727 | 11.3405 | 16.6429 | 22.6909 | 29.7618 | 37.5188 | 45.443 | 52.9106 | 59.3297 | 64.297 | 67.706 | 69.746 | 70.6988 | 70.6988 | 70.6988 | 70.6988 | 70.6988 | 70.6988 | 70.6988 | 706.9875
| AgriculturalMontanaEfficient High Speed Fans - Tie Stall - MontanaNR | Agricultural | Ag-Dairy-2021P_v2 | Montana | Efficient High Speed Fans - Tie Stall - Montana | NR | MT | All | All | 100% | 100% | 100% | 1 | 1.0992 | 2.4489 | 4.1006 | 6.0178 | 8.2047 | 10.7615 | 13.5663 | 16.4316 | 19.1318 | 21.4528 | 23.249 | 24.4816 | 25.2192 | 25.5637 | 25.5637 | 25.5637 | 25.5637 | 25.5637 | 25.5637 | 25.5637 | 255.6375
| AgriculturalOregonEfficient High Speed Fans - Tie Stall - OregonNR | Agricultural | Ag-Dairy-2021P_v2 | Oregon | Efficient High Speed Fans - Tie Stall - Oregon | NR | OR | All | All | 100% | 100% | 100% | 1 | 1.79 | 3.9879 | 6.6775 | 9.7996 | 13.3608 | 17.5243 | 22.0917 | 26.7577 | 31.1548 | 34.9344 | 37.8593 | 39.8666 | 41.0677 | 41.6287 | 41.6287 | 41.6287 | 41.6287 | 41.6287 | 41.6287 | 41.6287 | 416.2875
| AgriculturalWashingtonEfficient High Speed Fans - Tie Stall - WashingtonNR | Agricultural | Ag-Dairy-2021P_v2 | Washington | Efficient High Speed Fans - Tie Stall - Washington | NR | WA | All | All | 100% | 100% | 100% | 1 | 1.4666 | 3.2673 | 5.4708 | 8.0288 | 10.9465 | 14.3576 | 18.0997 | 21.9224 | 25.525 | 28.6216 | 31.0179 | 32.6625 | 33.6466 | 34.1063 | 34.1063 | 34.1063 | 34.1063 | 34.1063 | 34.1063 | 34.1063 | 341.0625
| AgriculturalIdahoHigh Volume Low Speed Fans - Free Stall - IdahoNR | Agricultural | Ag-Dairy-2021P_v2 | Idaho | High Volume Low Speed Fans - Free Stall - Idaho | NR | ID | All | All | 100% | 100% | 100% | 1 | 7.0428 | 15.6903 | 26.2722 | 38.5562 | 52.5677 | 68.9487 | 86.919 | 105.2769 | 122.577 | 137.448 | 148.9557 | 156.8532 | 161.5792 | 163.7865 | 163.7865 | 163.7865 | 163.7865 | 163.7865 | 163.7865 | 163.7865 | 8189.325
| AgriculturalMontanaHigh Volume Low Speed Fans - Free Stall - MontanaNR | Agricultural | Ag-Dairy-2021P_v2 | Montana | High Volume Low Speed Fans - Free Stall - Montana | NR | MT | All | All | 100% | 100% | 100% | 1 | 0.13651 | 0.30413 | 0.50925 | 0.74735 | 1.0189 | 1.3365 | 1.6848 | 2.0406 | 2.376 | 2.6642 | 2.8873 | 3.0404 | 3.132 | 3.1747 | 3.1747 | 3.1747 | 3.1747 | 3.1747 | 3.1747 | 3.1747 | 158.7375
| AgriculturalOregonHigh Volume Low Speed Fans - Free Stall - OregonNR | Agricultural | Ag-Dairy-2021P_v2 | Oregon | High Volume Low Speed Fans - Free Stall - Oregon | NR | OR | All | All | 100% | 100% | 100% | 1 | 0.73465 | 1.6367 | 2.7405 | 4.0219 | 5.4835 | 7.1922 | 9.0668 | 10.9817 | 12.7863 | 14.3376 | 15.538 | 16.3618 | 16.8547 | 17.085 | 17.085 | 17.085 | 17.085 | 17.085 | 17.085 | 17.085 | 854.25
| AgriculturalWashingtonHigh Volume Low Speed Fans - Free Stall - WashingtonNR | Agricultural | Ag-Dairy-2021P_v2 | Washington | High Volume Low Speed Fans - Free Stall - Washington | NR | WA | All | All | 100% | 100% | 100% | 1 | 3.2763 | 7.2992 | 12.2219 | 17.9365 | 24.4546 | 32.0752 | 40.435 | 48.9752 | 57.0232 | 63.9412 | 69.2947 | 72.9686 | 75.1671 | 76.194 | 76.194 | 76.194 | 76.194 | 76.194 | 76.194 | 76.194 | 3809.7
| AgriculturalIdahoHigh Volume Low Speed Fans - Tie Stall - IdahoNR | Agricultural | Ag-Dairy-2021P_v2 | Idaho | High Volume Low Speed Fans - Tie Stall - Idaho | NR | ID | All | All | 100% | 100% | 100% | 1 | 0 | 0 | 0 | 0 | 0 | 0 | 0 | 0 | 0 | 0 | 0 | 0 | 0 | 0 | 0 | 0 | 0 | 0 | 0 | 0 | 706.9875
| AgriculturalMontanaHigh Volume Low Speed Fans - Tie Stall - MontanaNR | Agricultural | Ag-Dairy-2021P_v2 | Montana | High Volume Low Speed Fans - Tie Stall - Montana | NR | MT | All | All | 100% | 100% | 100% | 1 | 0 | 0 | 0 | 0 | 0 | 0 | 0 | 0 | 0 | 0 | 0 | 0 | 0 | 0 | 0 | 0 | 0 | 0 | 0 | 0 | 255.6375
| AgriculturalOregonHigh Volume Low Speed Fans - Tie Stall - OregonNR | Agricultural | Ag-Dairy-2021P_v2 | Oregon | High Volume Low Speed Fans - Tie Stall - Oregon | NR | OR | All | All | 100% | 100% | 100% | 1 | 0 | 0 | 0 | 0 | 0 | 0 | 0 | 0 | 0 | 0 | 0 | 0 | 0 | 0 | 0 | 0 | 0 | 0 | 0 | 0 | 416.2875
| AgriculturalWashingtonHigh Volume Low Speed Fans - Tie Stall - WashingtonNR | Agricultural | Ag-Dairy-2021P_v2 | Washington | High Volume Low Speed Fans - Tie Stall - Washington | NR | WA | All | All | 100% | 100% | 100% | 1 | 0 | 0 | 0 | 0 | 0 | 0 | 0 | 0 | 0 | 0 | 0 | 0 | 0 | 0 | 0 | 0 | 0 | 0 | 0 | 0 | 341.0625
| AgriculturalIdahoEnergy Efficient Lighting - Free Stall - IdahoNR | Agricultural | Ag-Dairy-2021P_v2 | Idaho | Energy Efficient Lighting - Free Stall - Idaho | NR | ID | All | All | 100% | 100% | 100% | 1 | 161161.7778 | 279629.2567 | 367022.9831 | 439972.4677 | 509572.7062 | 572321.05 | 630751.9057 | 681732.9068 | 728576.7823 | 771879.7473 | 810256.2896 | 842963.8287 | 873824.4302 | 896678.0815 | 906099.6425 | 913437.1616 | 919151.6272 | 925281.3437 | 929982.9766 | 936565.2625 | 7522612.5506
| AgriculturalMontanaEnergy Efficient Lighting - Free Stall - MontanaNR | Agricultural | Ag-Dairy-2021P_v2 | Montana | Energy Efficient Lighting - Free Stall - Montana | NR | MT | All | All | 100% | 100% | 100% | 1 | 812.3058 | 1382.7843 | 1773.6584 | 2079.9753 | 2348.5817 | 2567.4242 | 2763.8257 | 2928.511 | 3064.5497 | 3176.1148 | 3274.879 | 3340.9957 | 3390.0404 | 3436.5213 | 3472.6295 | 3500.7506 | 3522.6513 | 3546.1434 | 3564.1624 | 3589.3891 | 28830.4343
| AgriculturalOregonEnergy Efficient Lighting - Free Stall - OregonNR | Agricultural | Ag-Dairy-2021P_v2 | Oregon | Energy Efficient Lighting - Free Stall - Oregon | NR | OR | All | All | 100% | 100% | 100% | 1 | 26990.6397 | 46591.3578 | 60808.8849 | 72459.9795 | 83188.154 | 92867.0546 | 101587.2578 | 109395.1634 | 116615.6157 | 122765.1908 | 128408.6403 | 133518.9638 | 137765.4818 | 141735.3781 | 143224.6177 | 144384.4386 | 145287.7081 | 146256.6151 | 146999.789 | 148040.2324 | 1189078.1719
| AgriculturalWashingtonEnergy Efficient Lighting - Free Stall - WashingtonNR | Agricultural | Ag-Dairy-2021P_v2 | Washington | Energy Efficient Lighting - Free Stall - Washington | NR | WA | All | All | 100% | 100% | 100% | 1 | 75121.2373 | 129360.8784 | 168735.7595 | 201218.2502 | 231307.9043 | 259027.1903 | 283826.637 | 306327.8244 | 326427.5882 | 345638.1355 | 362779.5171 | 376974.2327 | 390948.6919 | 401769.0943 | 405990.5558 | 409278.2333 | 411838.6792 | 414585.184 | 416691.816 | 419641.1009 | 3370611.252
| AgriculturalIdahoEnergy Efficient Lighting - Tie Stall - IdahoNR | Agricultural | Ag-Dairy-2021P_v2 | Idaho | Energy Efficient Lighting - Tie Stall - Idaho | NR | ID | All | All | 100% | 100% | 100% | 1 | 2128.9011 | 3621.092 | 4654.0871 | 5458.5844 | 6163.4455 | 6773.3859 | 7295.9102 | 7739.8472 | 8114.3973 | 8428.5356 | 8690.6619 | 8894.806 | 9053.7937 | 9177.6134 | 9274.0442 | 9349.1447 | 9407.6329 | 9470.3714 | 9518.4932 | 9585.8637 | 76994.889
| AgriculturalMontanaEnergy Efficient Lighting - Tie Stall - MontanaNR | Agricultural | Ag-Dairy-2021P_v2 | Montana | Energy Efficient Lighting - Tie Stall - Montana | NR | MT | All | All | 100% | 100% | 100% | 1 | 105.346 | 179.1852 | 230.3017 | 270.1113 | 304.9904 | 335.1726 | 361.029 | 382.9967 | 401.5308 | 417.0756 | 430.0466 | 440.1484 | 448.0157 | 454.1428 | 458.9145 | 462.6308 | 465.525 | 468.6295 | 471.0108 | 474.3445 | 3809.9962
| AgriculturalOregonEnergy Efficient Lighting - Tie Stall - OregonNR | Agricultural | Ag-Dairy-2021P_v2 | Oregon | Energy Efficient Lighting - Tie Stall - Oregon | NR | OR | All | All | 100% | 100% | 100% | 1 | 1264.5533 | 2150.9049 | 2764.4972 | 3242.3633 | 3661.0462 | 4023.3467 | 4333.7227 | 4597.4184 | 4819.8987 | 5006.4948 | 5162.1961 | 5283.4564 | 5377.894 | 5451.4421 | 5508.7214 | 5553.3305 | 5588.0722 | 5625.3384 | 5653.9224 | 5693.9401 | 45734.4585
| AgriculturalWashingtonEnergy Efficient Lighting - Tie Stall - WashingtonNR | Agricultural | Ag-Dairy-2021P_v2 | Washington | Energy Efficient Lighting - Tie Stall - Washington | NR | WA | All | All | 100% | 100% | 100% | 1 | 77.0954 | 131.1332 | 168.5418 | 197.6757 | 223.2013 | 245.2895 | 264.2121 | 280.2887 | 293.8525 | 305.2287 | 314.7212 | 322.1141 | 327.8716 | 332.3556 | 335.8477 | 338.5674 | 340.6854 | 342.9574 | 344.7001 | 347.1398 | 2788.2717
| AgriculturalIdahoWheel and Hand_Rebuilt or new impact sprinkler - IdahoRetro | Agricultural | Ag-Irr_Eff-2021P_v3 | Idaho | Wheel and Hand_Rebuilt or new impact sprinkler - Idaho | Retro | ID | All | All | 100% | 100% | 100% | 1 | 6391.014 | 6464.9303 | 6511.4724 | 6535.5199 | 6600.564 | 6593.0924 | 6584.0603 | 6580.8974 | 6595.4142 | 6660.5801 | 6681.5103 | 6695.7569 | 6714.3501 | 6732.8064 | 6818.5028 | 6905.29 | 6993.1819 | 7082.1925 | 7172.336 | 7263.6268 | 145272.5365
| AgriculturalIdahoWheel and Hand_Gaskets - IdahoRetro | Agricultural | Ag-Irr_Eff-2021P_v3 | Idaho | Wheel and Hand_Gaskets - Idaho | Retro | ID | All | All | 100% | 100% | 100% | 1 | 6391.014 | 6464.9303 | 6511.4724 | 6535.5199 | 6600.564 | 6593.0924 | 6584.0603 | 6580.8974 | 6595.4142 | 6660.5801 | 6681.5103 | 6695.7569 | 6714.3501 | 6732.8064 | 6818.5028 | 6905.29 | 6993.1819 | 7082.1925 | 7172.336 | 7263.6268 | 145272.5365
| AgriculturalIdahoWheel and Hand_Drains - IdahoRetro | Agricultural | Ag-Irr_Eff-2021P_v3 | Idaho | Wheel and Hand_Drains - Idaho | Retro | ID | All | All | 100% | 100% | 100% | 1 | 6391.014 | 6464.9303 | 6511.4724 | 6535.5199 | 6600.564 | 6593.0924 | 6584.0603 | 6580.8974 | 6595.4142 | 6660.5801 | 6681.5103 | 6695.7569 | 6714.3501 | 6732.8064 | 6818.5028 | 6905.29 | 6993.1819 | 7082.1925 | 7172.336 | 7263.6268 | 145272.5365
| AgriculturalIdahoWheel and Hand_Cut and press repair - IdahoRetro | Agricultural | Ag-Irr_Eff-2021P_v3 | Idaho | Wheel and Hand_Cut and press repair - Idaho | Retro | ID | All | All | 100% | 100% | 100% | 1 | 6391.014 | 6464.9303 | 6511.4724 | 6535.5199 | 6600.564 | 6593.0924 | 6584.0603 | 6580.8974 | 6595.4142 | 6660.5801 | 6681.5103 | 6695.7569 | 6714.3501 | 6732.8064 | 6818.5028 | 6905.29 | 6993.1819 | 7082.1925 | 7172.336 | 7263.6268 | 145272.5365
| AgriculturalIdahoWheel and Hand_Hub gasket - IdahoRetro | Agricultural | Ag-Irr_Eff-2021P_v3 | Idaho | Wheel and Hand_Hub gasket - Idaho | Retro | ID | All | All | 100% | 100% | 100% | 1 | 1597.7535 | 1616.2326 | 1627.8681 | 1633.88 | 1650.141 | 1648.2731 | 1646.0151 | 1645.2243 | 1648.8536 | 1665.145 | 1670.3776 | 1673.9392 | 1678.5875 | 1683.2016 | 1704.6257 | 1726.3225 | 1748.2955 | 1770.5481 | 1793.084 | 1815.9067 | 36318.1341
| AgriculturalIdahoWheel and Hand_Levelers - IdahoRetro | Agricultural | Ag-Irr_Eff-2021P_v3 | Idaho | Wheel and Hand_Levelers - Idaho | Retro | ID | All | All | 100% | 100% | 100% | 1 | 6391.014 | 6464.9303 | 6511.4724 | 6535.5199 | 6600.564 | 6593.0924 | 6584.0603 | 6580.8974 | 6595.4142 | 6660.5801 | 6681.5103 | 6695.7569 | 6714.3501 | 6732.8064 | 6818.5028 | 6905.29 | 6993.1819 | 7082.1925 | 7172.336 | 7263.6268 | 145272.5365
| AgriculturalIdahoPivot and Linear_Base boot gasket - IdahoRetro | Agricultural | Ag-Irr_Eff-2021P_v3 | Idaho | Pivot and Linear_Base boot gasket - Idaho | Retro | ID | All | All | 100% | 100% | 100% | 1 | 25550.9617 | 25846.4754 | 26032.5486 | 26128.6895 | 26388.7324 | 26358.8615 | 26322.7516 | 26310.1063 | 26368.1438 | 26628.6737 | 26712.3518 | 26769.309 | 26843.6439 | 26917.431 | 27260.0412 | 27607.0122 | 27958.3996 | 28314.2595 | 28674.6488 | 29039.6252 | 580792.504
| AgriculturalIdahoPivot and Linear_Tower gasket - IdahoRetro | Agricultural | Ag-Irr_Eff-2021P_v3 | Idaho | Pivot and Linear_Tower gasket - Idaho | Retro | ID | All | All | 100% | 100% | 100% | 1 | 25550.9617 | 25846.4754 | 26032.5486 | 26128.6895 | 26388.7324 | 26358.8615 | 26322.7516 | 26310.1063 | 26368.1438 | 26628.6737 | 26712.3518 | 26769.309 | 26843.6439 | 26917.431 | 27260.0412 | 27607.0122 | 27958.3996 | 28314.2595 | 28674.6488 | 29039.6252 | 580792.504
| AgriculturalIdahoWheel and Hand_Nozzle replacement - IdahoRetro | Agricultural | Ag-Irr_Eff-2021P_v3 | Idaho | Wheel and Hand_Nozzle replacement - Idaho | Retro | ID | All | All | 100% | 100% | 100% | 1 | 6391.014 | 6464.9303 | 6511.4724 | 6535.5199 | 6600.564 | 6593.0924 | 6584.0603 | 6580.8974 | 6595.4142 | 6660.5801 | 6681.5103 | 6695.7569 | 6714.3501 | 6732.8064 | 6818.5028 | 6905.29 | 6993.1819 | 7082.1925 | 7172.336 | 7263.6268 | 145272.5365
| AgriculturalIdahoPivot and Linear_Sprinkler package replacement, high pressure - IdahoRetro | Agricultural | Ag-Irr_Eff-2021P_v3 | Idaho | Pivot and Linear_Sprinkler package replacement, high pressure - Idaho | Retro | ID | All | All | 100% | 100% | 100% | 1 | 10547.3779 | 10669.3653 | 10746.1758 | 10785.8626 | 10893.2077 | 10880.877 | 10865.9709 | 10860.751 | 10884.7088 | 10992.2549 | 11026.797 | 11050.3088 | 11080.9941 | 11111.4532 | 11252.8819 | 11396.1108 | 11541.1627 | 11688.0608 | 11836.8287 | 11987.4901 | 239749.8019
| AgriculturalIdahoPivot and Linear_Sprinkler package replacement, MESA - IdahoRetro | Agricultural | Ag-Irr_Eff-2021P_v3 | Idaho | Pivot and Linear_Sprinkler package replacement, MESA - Idaho | Retro | ID | All | All | 100% | 100% | 100% | 1 | 36254.5962 | 36673.9045 | 36937.9261 | 37074.3417 | 37443.32 | 37400.9357 | 37349.6989 | 37331.7564 | 37414.1066 | 37783.7758 | 37902.5079 | 37983.3251 | 38088.7999 | 38193.4974 | 38679.6316 | 39171.9533 | 39670.5415 | 40175.4757 | 40686.8369 | 41204.7067 | 824094.1346
| AgriculturalIdahoPivot and Linear_Sprinkler package replacement, LESA/LEPA/MDI - IdahoRetro | Agricultural | Ag-Irr_Eff-2021P_v3 | Idaho | Pivot and Linear_Sprinkler package replacement, LESA/LEPA/MDI - Idaho | Retro | ID | All | All | 100% | 100% | 100% | 1 | 19712.2748 | 19940.2602 | 20083.8135 | 20157.9851 | 20358.6052 | 20335.5601 | 20307.7018 | 20297.9461 | 20342.7214 | 20543.7172 | 20608.2739 | 20652.2157 | 20709.5642 | 20766.4901 | 21030.81 | 21298.4942 | 21569.5855 | 21844.1273 | 22122.1636 | 22403.7387 | 448074.7741
| AgriculturalIdahoPivot and Linear_Upgrade from high pressure to MESA - IdahoRetro | Agricultural | Ag-Irr_Eff-2021P_v3 | Idaho | Pivot and Linear_Upgrade from high pressure to MESA - Idaho | Retro | ID | All | All | 100% | 100% | 100% | 1 | 9070.745 | 11266.2399 | 13885.8326 | 16178.7938 | 18637.6242 | 21764.958 | 23843.7878 | 24346.4119 | 22994.1827 | 19960.7398 | 15495.0023 | 10276.7872 | 5983.7368 | 2888.9778 | 1237.817 | 455.8444 | 144.1976 | 31.8286 | 5.2983 | 0.64407 | 239749.8019
| AgriculturalIdahoPivot and Linear_Upgrade from MESA to LESA/LEPA/MDI - IdahoRetro | Agricultural | Ag-Irr_Eff-2021P_v3 | Idaho | Pivot and Linear_Upgrade from MESA to LESA/LEPA/MDI - Idaho | Retro | ID | All | All | 100% | 100% | 100% | 1 | 749.701 | 1530.5249 | 2768.968 | 4581.342 | 7126.9695 | 10375.056 | 14361.168 | 18961.4635 | 23909.8981 | 28861.5834 | 32835.9857 | 35254.0863 | 35636.358 | 33740.5049 | 30011.1871 | 25094.6475 | 19399.3493 | 13576.032 | 8767.6975 | 5780.2105 | 329637.6539
| AgriculturalWashingtonWheel and Hand_Rebuilt or new impact sprinkler - WashingtonRetro | Agricultural | Ag-Irr_Eff-2021P_v3 | Washington | Wheel and Hand_Rebuilt or new impact sprinkler - Washington | Retro | WA | All | All | 100% | 100% | 100% | 1 | 2236.7835 | 2193.8461 | 2166.9174 | 2135.1879 | 2099.6649 | 2068.6889 | 2033.77 | 1999.6047 | 1974.4457 | 1948.9367 | 1924.1559 | 1899.711 | 1887.2274 | 1875.9942 | 1872.7936 | 1869.5984 | 1866.4087 | 1863.2245 | 1860.0456 | 1856.8722 | 37137.4445
| AgriculturalWashingtonWheel and Hand_Gaskets - WashingtonRetro | Agricultural | Ag-Irr_Eff-2021P_v3 | Washington | Wheel and Hand_Gaskets - Washington | Retro | WA | All | All | 100% | 100% | 100% | 1 | 2236.7835 | 2193.8461 | 2166.9174 | 2135.1879 | 2099.6649 | 2068.6889 | 2033.77 | 1999.6047 | 1974.4457 | 1948.9367 | 1924.1559 | 1899.711 | 1887.2274 | 1875.9942 | 1872.7936 | 1869.5984 | 1866.4087 | 1863.2245 | 1860.0456 | 1856.8722 | 37137.4445
| AgriculturalWashingtonWheel and Hand_Drains - WashingtonRetro | Agricultural | Ag-Irr_Eff-2021P_v3 | Washington | Wheel and Hand_Drains - Washington | Retro | WA | All | All | 100% | 100% | 100% | 1 | 2236.7835 | 2193.8461 | 2166.9174 | 2135.1879 | 2099.6649 | 2068.6889 | 2033.77 | 1999.6047 | 1974.4457 | 1948.9367 | 1924.1559 | 1899.711 | 1887.2274 | 1875.9942 | 1872.7936 | 1869.5984 | 1866.4087 | 1863.2245 | 1860.0456 | 1856.8722 | 37137.4445
| AgriculturalWashingtonWheel and Hand_Cut and press repair - WashingtonRetro | Agricultural | Ag-Irr_Eff-2021P_v3 | Washington | Wheel and Hand_Cut and press repair - Washington | Retro | WA | All | All | 100% | 100% | 100% | 1 | 2236.7835 | 2193.8461 | 2166.9174 | 2135.1879 | 2099.6649 | 2068.6889 | 2033.77 | 1999.6047 | 1974.4457 | 1948.9367 | 1924.1559 | 1899.711 | 1887.2274 | 1875.9942 | 1872.7936 | 1869.5984 | 1866.4087 | 1863.2245 | 1860.0456 | 1856.8722 | 37137.4445
| AgriculturalWashingtonWheel and Hand_Hub gasket - WashingtonRetro | Agricultural | Ag-Irr_Eff-2021P_v3 | Washington | Wheel and Hand_Hub gasket - Washington | Retro | WA | All | All | 100% | 100% | 100% | 1 | 559.1959 | 548.4615 | 541.7294 | 533.797 | 524.9162 | 517.1722 | 508.4425 | 499.9012 | 493.6114 | 487.2342 | 481.039 | 474.9277 | 471.8069 | 468.9986 | 468.1984 | 467.3996 | 466.6022 | 465.8061 | 465.0114 | 464.2181 | 9284.3611
| AgriculturalWashingtonWheel and Hand_Levelers - WashingtonRetro | Agricultural | Ag-Irr_Eff-2021P_v3 | Washington | Wheel and Hand_Levelers - Washington | Retro | WA | All | All | 100% | 100% | 100% | 1 | 2236.7835 | 2193.8461 | 2166.9174 | 2135.1879 | 2099.6649 | 2068.6889 | 2033.77 | 1999.6047 | 1974.4457 | 1948.9367 | 1924.1559 | 1899.711 | 1887.2274 | 1875.9942 | 1872.7936 | 1869.5984 | 1866.4087 | 1863.2245 | 1860.0456 | 1856.8722 | 37137.4445
| AgriculturalWashingtonPivot and Linear_Base boot gasket - WashingtonRetro | Agricultural | Ag-Irr_Eff-2021P_v3 | Washington | Pivot and Linear_Base boot gasket - Washington | Retro | WA | All | All | 100% | 100% | 100% | 1 | 13403.3738 | 13146.082 | 12984.7186 | 12794.5869 | 12581.7246 | 12396.1085 | 12186.8655 | 11982.1382 | 11831.3791 | 11678.5228 | 11530.0299 | 11383.5497 | 11308.7451 | 11241.4329 | 11222.254 | 11203.1078 | 11183.9942 | 11164.9133 | 11145.865 | 11126.8491 | 222536.9817
| AgriculturalWashingtonPivot and Linear_Tower gasket - WashingtonRetro | Agricultural | Ag-Irr_Eff-2021P_v3 | Washington | Pivot and Linear_Tower gasket - Washington | Retro | WA | All | All | 100% | 100% | 100% | 1 | 13403.3738 | 13146.082 | 12984.7186 | 12794.5869 | 12581.7246 | 12396.1085 | 12186.8655 | 11982.1382 | 11831.3791 | 11678.5228 | 11530.0299 | 11383.5497 | 11308.7451 | 11241.4329 | 11222.254 | 11203.1078 | 11183.9942 | 11164.9133 | 11145.865 | 11126.8491 | 222536.9817
| AgriculturalWashingtonWheel and Hand_Nozzle replacement - WashingtonRetro | Agricultural | Ag-Irr_Eff-2021P_v3 | Washington | Wheel and Hand_Nozzle replacement - Washington | Retro | WA | All | All | 100% | 100% | 100% | 1 | 2236.7835 | 2193.8461 | 2166.9174 | 2135.1879 | 2099.6649 | 2068.6889 | 2033.77 | 1999.6047 | 1974.4457 | 1948.9367 | 1924.1559 | 1899.711 | 1887.2274 | 1875.9942 | 1872.7936 | 1869.5984 | 1866.4087 | 1863.2245 | 1860.0456 | 1856.8722 | 37137.4445
| AgriculturalWashingtonPivot and Linear_Sprinkler package replacement, high pressure - WashingtonRetro | Agricultural | Ag-Irr_Eff-2021P_v3 | Washington | Pivot and Linear_Sprinkler package replacement, high pressure - Washington | Retro | WA | All | All | 100% | 100% | 100% | 1 | 3875.5905 | 3801.1945 | 3754.5362 | 3699.5595 | 3638.0103 | 3584.3394 | 3523.8367 | 3464.6397 | 3421.0476 | 3376.8492 | 3333.9124 | 3291.5576 | 3269.9278 | 3250.4645 | 3244.9189 | 3239.3827 | 3233.8561 | 3228.3388 | 3222.831 | 3217.3325 | 64346.6504
| AgriculturalWashingtonPivot and Linear_Sprinkler package replacement, MESA - WashingtonRetro | Agricultural | Ag-Irr_Eff-2021P_v3 | Washington | Pivot and Linear_Sprinkler package replacement, MESA - Washington | Retro | WA | All | All | 100% | 100% | 100% | 1 | 18042.5279 | 17696.1827 | 17478.9685 | 17223.0287 | 16936.4908 | 16686.6296 | 16404.9638 | 16129.3766 | 15926.4369 | 15720.6742 | 15520.7853 | 15323.6055 | 15222.9098 | 15132.2995 | 15106.4824 | 15080.7094 | 15054.9803 | 15029.2951 | 15003.6538 | 14978.0562 | 299561.1232
| AgriculturalWashingtonPivot and Linear_Sprinkler package replacement, LESA/LEPA/MDI - WashingtonRetro | Agricultural | Ag-Irr_Eff-2021P_v3 | Washington | Pivot and Linear_Sprinkler package replacement, LESA/LEPA/MDI - Washington | Retro | WA | All | All | 100% | 100% | 100% | 1 | 12559.2137 | 12318.1264 | 12166.9259 | 11988.7689 | 11789.3129 | 11615.3872 | 11419.3226 | 11227.4892 | 11086.225 | 10942.9958 | 10803.8552 | 10666.6005 | 10596.5072 | 10533.4343 | 10515.4633 | 10497.523 | 10479.6133 | 10461.7341 | 10443.8854 | 10426.0672 | 208521.3434
| AgriculturalWashingtonPivot and Linear_Upgrade from high pressure to MESA - WashingtonRetro | Agricultural | Ag-Irr_Eff-2021P_v3 | Washington | Pivot and Linear_Upgrade from high pressure to MESA - Washington | Retro | WA | All | All | 100% | 100% | 100% | 1 | 3333.0078 | 4013.8441 | 4851.4804 | 5549.3393 | 6224.4172 | 7169.7342 | 7732.5454 | 7766.6402 | 7227.0371 | 6131.991 | 4684.8582 | 3061.1486 | 1765.761 | 845.1208 | 356.9411 | 129.5753 | 40.4044 | 8.7913 | 1.4426 | 0.17286 | 64346.6504
| AgriculturalWashingtonPivot and Linear_Upgrade from MESA to LESA/LEPA/MDI - WashingtonRetro | Agricultural | Ag-Irr_Eff-2021P_v3 | Washington | Pivot and Linear_Upgrade from MESA to LESA/LEPA/MDI - Washington | Retro | WA | All | All | 100% | 100% | 100% | 1 | 372.3252 | 735.2972 | 1300.9973 | 2106.8873 | 3182.1163 | 4551.9796 | 6179.6171 | 7998.2911 | 9907.9069 | 11676.9514 | 13063.2171 | 13818.078 | 13840.518 | 12999.3849 | 11419.8683 | 9432.3312 | 7202.7916 | 4979.2314 | 3176.4661 | 2068.5373 | 119824.4493
| AgriculturalOregonWheel and Hand_Rebuilt or new impact sprinkler - OregonRetro | Agricultural | Ag-Irr_Eff-2021P_v3 | Oregon | Wheel and Hand_Rebuilt or new impact sprinkler - Oregon | Retro | OR | All | All | 100% | 100% | 100% | 1 | 5402.7105 | 5340.1223 | 5260.0901 | 5170.8849 | 5083.1073 | 4967.9026 | 4857.8972 | 4791.0621 | 4720.7247 | 4644.4997 | 4568.864 | 4477.7338 | 4402.1673 | 4344.7745 | 4311.2036 | 4277.892 | 4244.8379 | 4212.0391 | 4179.4937 | 4147.1999 | 82943.9974
| AgriculturalOregonWheel and Hand_Gaskets - OregonRetro | Agricultural | Ag-Irr_Eff-2021P_v3 | Oregon | Wheel and Hand_Gaskets - Oregon | Retro | OR | All | All | 100% | 100% | 100% | 1 | 5402.7105 | 5340.1223 | 5260.0901 | 5170.8849 | 5083.1073 | 4967.9026 | 4857.8972 | 4791.0621 | 4720.7247 | 4644.4997 | 4568.864 | 4477.7338 | 4402.1673 | 4344.7745 | 4311.2036 | 4277.892 | 4244.8379 | 4212.0391 | 4179.4937 | 4147.1999 | 82943.9974
| AgriculturalOregonWheel and Hand_Drains - OregonRetro | Agricultural | Ag-Irr_Eff-2021P_v3 | Oregon | Wheel and Hand_Drains - Oregon | Retro | OR | All | All | 100% | 100% | 100% | 1 | 5402.7105 | 5340.1223 | 5260.0901 | 5170.8849 | 5083.1073 | 4967.9026 | 4857.8972 | 4791.0621 | 4720.7247 | 4644.4997 | 4568.864 | 4477.7338 | 4402.1673 | 4344.7745 | 4311.2036 | 4277.892 | 4244.8379 | 4212.0391 | 4179.4937 | 4147.1999 | 82943.9974
| AgriculturalOregonWheel and Hand_Cut and press repair - OregonRetro | Agricultural | Ag-Irr_Eff-2021P_v3 | Oregon | Wheel and Hand_Cut and press repair - Oregon | Retro | OR | All | All | 100% | 100% | 100% | 1 | 5402.7105 | 5340.1223 | 5260.0901 | 5170.8849 | 5083.1073 | 4967.9026 | 4857.8972 | 4791.0621 | 4720.7247 | 4644.4997 | 4568.864 | 4477.7338 | 4402.1673 | 4344.7745 | 4311.2036 | 4277.892 | 4244.8379 | 4212.0391 | 4179.4937 | 4147.1999 | 82943.9974
| AgriculturalOregonWheel and Hand_Hub gasket - OregonRetro | Agricultural | Ag-Irr_Eff-2021P_v3 | Oregon | Wheel and Hand_Hub gasket - Oregon | Retro | OR | All | All | 100% | 100% | 100% | 1 | 1350.6776 | 1335.0306 | 1315.0225 | 1292.7212 | 1270.7768 | 1241.9757 | 1214.4743 | 1197.7655 | 1180.1812 | 1161.1249 | 1142.216 | 1119.4334 | 1100.5418 | 1086.1936 | 1077.8009 | 1069.473 | 1061.2095 | 1053.0098 | 1044.8734 | 1036.8 | 20735.9993
| AgriculturalOregonWheel and Hand_Levelers - OregonRetro | Agricultural | Ag-Irr_Eff-2021P_v3 | Oregon | Wheel and Hand_Levelers - Oregon | Retro | OR | All | All | 100% | 100% | 100% | 1 | 5402.7105 | 5340.1223 | 5260.0901 | 5170.8849 | 5083.1073 | 4967.9026 | 4857.8972 | 4791.0621 | 4720.7247 | 4644.4997 | 4568.864 | 4477.7338 | 4402.1673 | 4344.7745 | 4311.2036 | 4277.892 | 4244.8379 | 4212.0391 | 4179.4937 | 4147.1999 | 82943.9974
| AgriculturalOregonPivot and Linear_Base boot gasket - OregonRetro | Agricultural | Ag-Irr_Eff-2021P_v3 | Oregon | Pivot and Linear_Base boot gasket - Oregon | Retro | OR | All | All | 100% | 100% | 100% | 1 | 6142.797 | 6071.6352 | 5980.6398 | 5879.215 | 5779.4132 | 5648.4273 | 5523.3528 | 5447.3623 | 5367.3899 | 5280.7232 | 5194.7267 | 5091.113 | 5005.1951 | 4939.9404 | 4901.7708 | 4863.8961 | 4826.314 | 4789.0223 | 4752.0188 | 4715.3011 | 94306.0225
| AgriculturalOregonPivot and Linear_Tower gasket - OregonRetro | Agricultural | Ag-Irr_Eff-2021P_v3 | Oregon | Pivot and Linear_Tower gasket - Oregon | Retro | OR | All | All | 100% | 100% | 100% | 1 | 6142.797 | 6071.6352 | 5980.6398 | 5879.215 | 5779.4132 | 5648.4273 | 5523.3528 | 5447.3623 | 5367.3899 | 5280.7232 | 5194.7267 | 5091.113 | 5005.1951 | 4939.9404 | 4901.7708 | 4863.8961 | 4826.314 | 4789.0223 | 4752.0188 | 4715.3011 | 94306.0225
| AgriculturalOregonWheel and Hand_Nozzle replacement - OregonRetro | Agricultural | Ag-Irr_Eff-2021P_v3 | Oregon | Wheel and Hand_Nozzle replacement - Oregon | Retro | OR | All | All | 100% | 100% | 100% | 1 | 5402.7105 | 5340.1223 | 5260.0901 | 5170.8849 | 5083.1073 | 4967.9026 | 4857.8972 | 4791.0621 | 4720.7247 | 4644.4997 | 4568.864 | 4477.7338 | 4402.1673 | 4344.7745 | 4311.2036 | 4277.892 | 4244.8379 | 4212.0391 | 4179.4937 | 4147.1999 | 82943.9974
| AgriculturalOregonPivot and Linear_Sprinkler package replacement, high pressure - OregonRetro | Agricultural | Ag-Irr_Eff-2021P_v3 | Oregon | Pivot and Linear_Sprinkler package replacement, high pressure - Oregon | Retro | OR | All | All | 100% | 100% | 100% | 1 | 1100.495 | 1087.7463 | 1071.4442 | 1053.2738 | 1035.3941 | 1011.9277 | 989.5203 | 975.9065 | 961.5792 | 946.0527 | 930.6462 | 912.0836 | 896.6913 | 885.0007 | 878.1626 | 871.3772 | 864.6443 | 857.9634 | 851.3342 | 844.7561 | 16895.1229
| AgriculturalOregonPivot and Linear_Sprinkler package replacement, MESA - OregonRetro | Agricultural | Ag-Irr_Eff-2021P_v3 | Oregon | Pivot and Linear_Sprinkler package replacement, MESA - Oregon | Retro | OR | All | All | 100% | 100% | 100% | 1 | 6092.7118 | 6022.1302 | 5931.8767 | 5831.2789 | 5732.2908 | 5602.3729 | 5478.3182 | 5402.9473 | 5323.6269 | 5237.6669 | 5152.3715 | 5049.6027 | 4964.3853 | 4899.6627 | 4861.8043 | 4824.2383 | 4786.9627 | 4749.9751 | 4713.2732 | 4676.855 | 93537.0997
| AgriculturalOregonPivot and Linear_Sprinkler package replacement, LESA/LEPA/MDI - OregonRetro | Agricultural | Ag-Irr_Eff-2021P_v3 | Oregon | Pivot and Linear_Sprinkler package replacement, LESA/LEPA/MDI - Oregon | Retro | OR | All | All | 100% | 100% | 100% | 1 | 8438.9094 | 8341.1481 | 8216.1396 | 8076.8033 | 7939.6966 | 7759.7496 | 7587.9235 | 7483.5287 | 7373.6633 | 7254.6016 | 7136.4604 | 6994.1171 | 6876.084 | 6786.4378 | 6734.0008 | 6681.9689 | 6630.339 | 6579.1081 | 6528.273 | 6477.8307 | 129556.6145
| AgriculturalOregonPivot and Linear_Upgrade from high pressure to MESA - OregonRetro | Agricultural | Ag-Irr_Eff-2021P_v3 | Oregon | Pivot and Linear_Upgrade from high pressure to MESA - Oregon | Retro | OR | All | All | 100% | 100% | 100% | 1 | 946.4257 | 1148.5979 | 1384.4828 | 1579.9107 | 1771.4971 | 2024.1533 | 2171.3579 | 2187.6775 | 2031.3569 | 1717.9289 | 1307.7565 | 848.2378 | 484.2133 | 230.1002 | 96.5979 | 34.8551 | 10.803 | 2.3364 | 0.38107 | 0.045388 | 16895.1229
| AgriculturalOregonPivot and Linear_Upgrade from MESA to LESA/LEPA/MDI - OregonRetro | Agricultural | Ag-Irr_Eff-2021P_v3 | Oregon | Pivot and Linear_Upgrade from MESA to LESA/LEPA/MDI - Oregon | Retro | OR | All | All | 100% | 100% | 100% | 1 | 125.6119 | 249.697 | 439.99 | 709.7538 | 1069.6628 | 1515.1474 | 2041.8086 | 2644.3612 | 3262.4366 | 3826.526 | 4260.7124 | 4472.7399 | 4436.0282 | 4138.7686 | 3616.0251 | 2970.5813 | 2256.2576 | 1551.3935 | 984.4172 | 637.6412 | 37414.8399
| AgriculturalMontanaWheel and Hand_Rebuilt or new impact sprinkler - MontanaRetro | Agricultural | Ag-Irr_Eff-2021P_v3 | Montana | Wheel and Hand_Rebuilt or new impact sprinkler - Montana | Retro | MT | All | All | 100% | 100% | 100% | 1 | 603.1821 | 620.2756 | 636.7271 | 652.1092 | 669.5158 | 680.8455 | 690.1821 | 701.089 | 708.9454 | 725.4549 | 737.0455 | 748.1254 | 760.8187 | 772.8366 | 788.3816 | 804.2393 | 820.416 | 836.918 | 853.752 | 870.9245 | 17418.4906
| AgriculturalMontanaWheel and Hand_Gaskets - MontanaRetro | Agricultural | Ag-Irr_Eff-2021P_v3 | Montana | Wheel and Hand_Gaskets - Montana | Retro | MT | All | All | 100% | 100% | 100% | 1 | 603.1821 | 620.2756 | 636.7271 | 652.1092 | 669.5158 | 680.8455 | 690.1821 | 701.089 | 708.9454 | 725.4549 | 737.0455 | 748.1254 | 760.8187 | 772.8366 | 788.3816 | 804.2393 | 820.416 | 836.918 | 853.752 | 870.9245 | 17418.4906
| AgriculturalMontanaWheel and Hand_Drains - MontanaRetro | Agricultural | Ag-Irr_Eff-2021P_v3 | Montana | Wheel and Hand_Drains - Montana | Retro | MT | All | All | 100% | 100% | 100% | 1 | 603.1821 | 620.2756 | 636.7271 | 652.1092 | 669.5158 | 680.8455 | 690.1821 | 701.089 | 708.9454 | 725.4549 | 737.0455 | 748.1254 | 760.8187 | 772.8366 | 788.3816 | 804.2393 | 820.416 | 836.918 | 853.752 | 870.9245 | 17418.4906
| AgriculturalMontanaWheel and Hand_Cut and press repair - MontanaRetro | Agricultural | Ag-Irr_Eff-2021P_v3 | Montana | Wheel and Hand_Cut and press repair - Montana | Retro | MT | All | All | 100% | 100% | 100% | 1 | 603.1821 | 620.2756 | 636.7271 | 652.1092 | 669.5158 | 680.8455 | 690.1821 | 701.089 | 708.9454 | 725.4549 | 737.0455 | 748.1254 | 760.8187 | 772.8366 | 788.3816 | 804.2393 | 820.416 | 836.918 | 853.752 | 870.9245 | 17418.4906
| AgriculturalMontanaWheel and Hand_Hub gasket - MontanaRetro | Agricultural | Ag-Irr_Eff-2021P_v3 | Montana | Wheel and Hand_Hub gasket - Montana | Retro | MT | All | All | 100% | 100% | 100% | 1 | 150.7955 | 155.0689 | 159.1818 | 163.0273 | 167.3789 | 170.2114 | 172.5455 | 175.2723 | 177.2364 | 181.3637 | 184.2614 | 187.0313 | 190.2047 | 193.2092 | 197.0954 | 201.0598 | 205.104 | 209.2295 | 213.438 | 217.7311 | 4354.6227
| AgriculturalMontanaWheel and Hand_Levelers - MontanaRetro | Agricultural | Ag-Irr_Eff-2021P_v3 | Montana | Wheel and Hand_Levelers - Montana | Retro | MT | All | All | 100% | 100% | 100% | 1 | 603.1821 | 620.2756 | 636.7271 | 652.1092 | 669.5158 | 680.8455 | 690.1821 | 701.089 | 708.9454 | 725.4549 | 737.0455 | 748.1254 | 760.8187 | 772.8366 | 788.3816 | 804.2393 | 820.416 | 836.918 | 853.752 | 870.9245 | 17418.4906
| AgriculturalMontanaPivot and Linear_Base boot gasket - MontanaRetro | Agricultural | Ag-Irr_Eff-2021P_v3 | Montana | Pivot and Linear_Base boot gasket - Montana | Retro | MT | All | All | 100% | 100% | 100% | 1 | 1815.1079 | 1866.546 | 1916.0521 | 1962.3404 | 2014.7205 | 2048.8141 | 2076.9102 | 2109.7313 | 2133.373 | 2183.0536 | 2217.9324 | 2251.2741 | 2289.4711 | 2325.6357 | 2372.4141 | 2420.1334 | 2468.8125 | 2518.4707 | 2569.1278 | 2620.8038 | 52416.0764
| AgriculturalMontanaPivot and Linear_Tower gasket - MontanaRetro | Agricultural | Ag-Irr_Eff-2021P_v3 | Montana | Pivot and Linear_Tower gasket - Montana | Retro | MT | All | All | 100% | 100% | 100% | 1 | 1815.1079 | 1866.546 | 1916.0521 | 1962.3404 | 2014.7205 | 2048.8141 | 2076.9102 | 2109.7313 | 2133.373 | 2183.0536 | 2217.9324 | 2251.2741 | 2289.4711 | 2325.6357 | 2372.4141 | 2420.1334 | 2468.8125 | 2518.4707 | 2569.1278 | 2620.8038 | 52416.0764
| AgriculturalMontanaWheel and Hand_Nozzle replacement - MontanaRetro | Agricultural | Ag-Irr_Eff-2021P_v3 | Montana | Wheel and Hand_Nozzle replacement - Montana | Retro | MT | All | All | 100% | 100% | 100% | 1 | 603.1821 | 620.2756 | 636.7271 | 652.1092 | 669.5158 | 680.8455 | 690.1821 | 701.089 | 708.9454 | 725.4549 | 737.0455 | 748.1254 | 760.8187 | 772.8366 | 788.3816 | 804.2393 | 820.416 | 836.918 | 853.752 | 870.9245 | 17418.4906
| AgriculturalMontanaPivot and Linear_Sprinkler package replacement, high pressure - MontanaRetro | Agricultural | Ag-Irr_Eff-2021P_v3 | Montana | Pivot and Linear_Sprinkler package replacement, high pressure - Montana | Retro | MT | All | All | 100% | 100% | 100% | 1 | 659.9693 | 678.6721 | 696.6724 | 713.5027 | 732.548 | 744.9444 | 755.16 | 767.0937 | 775.6898 | 793.7536 | 806.4354 | 818.5584 | 832.4467 | 845.5961 | 862.6046 | 879.9553 | 897.6549 | 915.7105 | 934.1293 | 952.9186 | 19058.3721
| AgriculturalMontanaPivot and Linear_Sprinkler package replacement, MESA - MontanaRetro | Agricultural | Ag-Irr_Eff-2021P_v3 | Montana | Pivot and Linear_Sprinkler package replacement, MESA - Montana | Retro | MT | All | All | 100% | 100% | 100% | 1 | 2380.468 | 2447.9278 | 2512.8539 | 2573.5598 | 2642.2549 | 2686.9679 | 2723.8151 | 2766.8593 | 2797.8647 | 2863.0195 | 2908.7623 | 2952.4891 | 3002.5834 | 3050.0124 | 3111.3611 | 3173.9437 | 3237.7851 | 3302.9106 | 3369.3461 | 3437.1179 | 68742.3582
| AgriculturalMontanaPivot and Linear_Sprinkler package replacement, LESA/LEPA/MDI - MontanaRetro | Agricultural | Ag-Irr_Eff-2021P_v3 | Montana | Pivot and Linear_Sprinkler package replacement, LESA/LEPA/MDI - Montana | Retro | MT | All | All | 100% | 100% | 100% | 1 | 1662.3246 | 1709.4331 | 1754.7721 | 1797.1642 | 1845.1352 | 1876.3591 | 1902.0902 | 1932.1487 | 1953.8004 | 1999.2992 | 2031.2422 | 2061.7774 | 2096.7592 | 2129.8798 | 2172.7207 | 2216.4233 | 2261.0049 | 2306.4833 | 2352.8764 | 2400.2027 | 48004.0539
| AgriculturalMontanaPivot and Linear_Upgrade from high pressure to MESA - MontanaRetro | Agricultural | Ag-Irr_Eff-2021P_v3 | Montana | Pivot and Linear_Upgrade from high pressure to MESA - Montana | Retro | MT | All | All | 100% | 100% | 100% | 1 | 567.5736 | 716.6389 | 900.2157 | 1070.2541 | 1253.3457 | 1490.1081 | 1657.0885 | 1719.5846 | 1638.6615 | 1441.3702 | 1133.2138 | 761.2593 | 449.5212 | 219.855 | 94.8865 | 35.1982 | 11.2155 | 2.4936 | 0.41813 | 0.051199 | 19058.3721
| AgriculturalMontanaPivot and Linear_Upgrade from MESA to LESA/LEPA/MDI - MontanaRetro | Agricultural | Ag-Irr_Eff-2021P_v3 | Montana | Pivot and Linear_Upgrade from MESA to LESA/LEPA/MDI - Montana | Retro | MT | All | All | 100% | 100% | 100% | 1 | 49.2069 | 102.0645 | 188.0368 | 317.0982 | 500.8424 | 741.0552 | 1039.4433 | 1391.9238 | 1768.313 | 2158.8322 | 2482.8912 | 2695.0677 | 2757.4498 | 2640.0895 | 2363.5743 | 1989.3051 | 1547.9401 | 1090.4299 | 708.8901 | 470.4524 | 27496.9433
| AgriculturalIdahoPivot and Linear_Pressure Reduction_High to Medium - IdahoRetro | Agricultural | Ag-Irr_Eff-2021P_v3 | Idaho | Pivot and Linear_Pressure Reduction_High to Medium - Idaho | Retro | ID | All | All | 100% | 100% | 100% | 1 | 583.4862 | 927.794 | 1868.9467 | 3282.7355 | 5157.2992 | 7212.0458 | 9166.3929 | 10688.9876 | 11536.6101 | 11650.5973 | 10908.061 | 9564.9046 | 7898.8537 | 6160.4401 | 4597.0484 | 3258.8923 | 2200.2481 | 1417.9794 | 874.1038 | 599.3745 | 119874.9009
| AgriculturalIdahoPivot and Linear_Pressure Reduction_Medium to Low - IdahoRetro | Agricultural | Ag-Irr_Eff-2021P_v3 | Idaho | Pivot and Linear_Pressure Reduction_Medium to Low - Idaho | Retro | ID | All | All | 100% | 100% | 100% | 1 | 371.8847 | 751.9708 | 1344.7702 | 2195.5315 | 3365.6766 | 4814.9116 | 6540.6296 | 8474.9449 | 10505.1686 | 12510.4896 | 14080.063 | 15010.4739 | 15114.9968 | 14287.5993 | 12721.8868 | 10654.7713 | 8251.4726 | 5785.2685 | 3743.189 | 2472.2824 | 164818.8269
| AgriculturalIdahoPivot and Linear_Pressure Reduction_Medium2 to Low - IdahoRetro | Agricultural | Ag-Irr_Eff-2021P_v3 | Idaho | Pivot and Linear_Pressure Reduction_Medium2 to Low - Idaho | Retro | ID | All | All | 100% | 100% | 100% | 1 | 0.38155 | 1.9755 | 7.8452 | 25.1544 | 67.7338 | 156.1987 | 314.8051 | 562.7957 | 902.5841 | 1310.2831 | 1728.3763 | 2079.6365 | 2288.1461 | 2303.8771 | 2122.0125 | 1811.3901 | 1414.3559 | 992.1865 | 639.0236 | 419.0471 | 32866.4403
| AgriculturalIdahoWheel-Line_Conversion to Low Pressure System (Alfalfa) - IdahoRetro | Agricultural | Ag-Irr_Eff-2021P_v3 | Idaho | Wheel-Line_Conversion to Low Pressure System (Alfalfa) - Idaho | Retro | ID | All | All | 100% | 100% | 100% | 1 | 29.2877 | 59.2213 | 105.9071 | 172.9086 | 265.0631 | 379.1973 | 515.1058 | 667.4424 | 827.3322 | 985.2608 | 1108.8722 | 1182.1465 | 1190.3782 | 1125.2167 | 1001.9094 | 839.1142 | 649.8429 | 455.6175 | 294.794 | 194.7041 | 12980.2702
| AgriculturalIdahoHand-Line_Conversion to Low Pressure System (Alfalfa) - IdahoRetro | Agricultural | Ag-Irr_Eff-2021P_v3 | Idaho | Hand-Line_Conversion to Low Pressure System (Alfalfa) - Idaho | Retro | ID | All | All | 100% | 100% | 100% | 1 | 4.503 | 9.1053 | 16.2833 | 26.5848 | 40.7536 | 58.3017 | 79.1977 | 102.6195 | 127.2027 | 151.4842 | 170.4895 | 181.7555 | 183.0211 | 173.0025 | 154.044 | 129.0141 | 99.9136 | 70.0514 | 45.3247 | 29.9358 | 1995.7217
| AgriculturalMontanaPivot and Linear_Pressure Reduction_High to Medium - MontanaRetro | Agricultural | Ag-Irr_Eff-2021P_v3 | Montana | Pivot and Linear_Pressure Reduction_High to Medium - Montana | Retro | MT | All | All | 100% | 100% | 100% | 1 | 36.5098 | 59.0164 | 121.1634 | 217.1584 | 346.8188 | 493.7629 | 637.0433 | 754.9621 | 822.147 | 841.2926 | 797.7518 | 708.5262 | 593.3921 | 468.8176 | 352.3929 | 251.6367 | 171.1321 | 111.0927 | 68.9818 | 47.6459 | 9529.186
| AgriculturalMontanaPivot and Linear_Pressure Reduction_Medium to Low - MontanaRetro | Agricultural | Ag-Irr_Eff-2021P_v3 | Montana | Pivot and Linear_Pressure Reduction_Medium to Low - Montana | Retro | MT | All | All | 100% | 100% | 100% | 1 | 24.4179 | 50.1929 | 91.4835 | 152.4054 | 237.505 | 345.9142 | 476.9909 | 628.1242 | 785.5871 | 947.9671 | 1080.55 | 1166.782 | 1191.5324 | 1140.9627 | 1023.3392 | 863.3127 | 673.4593 | 475.6191 | 309.9798 | 206.2271 | 13748.4716
| AgriculturalMontanaPivot and Linear_Pressure Reduction_Medium2 to Low - MontanaRetro | Agricultural | Ag-Irr_Eff-2021P_v3 | Montana | Pivot and Linear_Pressure Reduction_Medium2 to Low - Montana | Retro | MT | All | All | 100% | 100% | 100% | 1 | 0.023875 | 0.12487 | 0.50291 | 1.6379 | 4.4735 | 10.4593 | 21.3393 | 38.5895 | 62.4449 | 91.3954 | 121.432 | 147.0308 | 162.6564 | 164.5114 | 152.0312 | 130.0915 | 101.7509 | 71.4628 | 46.0614 | 30.2223 | 2370.3734
| AgriculturalMontanaWheel-Line_Conversion to Low Pressure System (Alfalfa) - MontanaRetro | Agricultural | Ag-Irr_Eff-2021P_v3 | Montana | Wheel-Line_Conversion to Low Pressure System (Alfalfa) - Montana | Retro | MT | All | All | 100% | 100% | 100% | 1 | 8.7486 | 17.9834 | 32.7773 | 54.6048 | 85.0948 | 123.9364 | 170.8994 | 225.0484 | 281.4653 | 339.6438 | 387.1465 | 418.0423 | 426.91 | 408.7915 | 366.6486 | 309.3133 | 241.2914 | 170.4079 | 111.0616 | 73.8884 | 4925.892
| AgriculturalMontanaHand-Line_Conversion to Low Pressure System (Alfalfa) - MontanaRetro | Agricultural | Ag-Irr_Eff-2021P_v3 | Montana | Hand-Line_Conversion to Low Pressure System (Alfalfa) - Montana | Retro | MT | All | All | 100% | 100% | 100% | 1 | 1.3404 | 2.7554 | 5.0221 | 8.3665 | 13.0381 | 18.9894 | 26.185 | 34.4816 | 43.1257 | 52.0398 | 59.318 | 64.0519 | 65.4106 | 62.6345 | 56.1774 | 47.3926 | 36.9703 | 26.1097 | 17.0167 | 11.3211 | 754.7383
| AgriculturalOregonPivot and Linear_Pressure Reduction_High to Medium - OregonRetro | Agricultural | Ag-Irr_Eff-2021P_v3 | Oregon | Pivot and Linear_Pressure Reduction_High to Medium - Oregon | Retro | OR | All | All | 100% | 100% | 100% | 1 | 60.8799 | 94.589 | 186.3428 | 320.5696 | 490.1988 | 670.7243 | 834.7466 | 960.4724 | 1019.1696 | 1002.7132 | 920.6251 | 789.4796 | 639.1875 | 490.6644 | 358.7486 | 249.1837 | 164.8389 | 104.0869 | 62.8677 | 42.2378 | 8447.5614
| AgriculturalOregonPivot and Linear_Pressure Reduction_Medium to Low - OregonRetro | Agricultural | Ag-Irr_Eff-2021P_v3 | Oregon | Pivot and Linear_Pressure Reduction_Medium to Low - Oregon | Retro | OR | All | All | 100% | 100% | 100% | 1 | 62.4965 | 123.4792 | 215.9572 | 345.3266 | 515.2598 | 721.2368 | 959.3558 | 1226.5611 | 1494.7731 | 1734.2305 | 1914.0083 | 1995.5317 | 1970.0455 | 1832.8884 | 1599.067 | 1312.1928 | 995.6882 | 683.9964 | 433.6211 | 280.6113 | 18707.4199
| AgriculturalOregonPivot and Linear_Pressure Reduction_Medium2 to Low - OregonRetro | Agricultural | Ag-Irr_Eff-2021P_v3 | Oregon | Pivot and Linear_Pressure Reduction_Medium2 to Low - Oregon | Retro | OR | All | All | 100% | 100% | 100% | 1 | 0.039811 | 0.20322 | 0.79331 | 2.5007 | 6.6046 | 14.9639 | 29.674 | 52.3685 | 83.0137 | 119.0583 | 155.3778 | 185.1822 | 202.1256 | 202.2388 | 185.3352 | 157.591 | 122.6966 | 85.8993 | 55.2488 | 36.1934 | 2838.6979
| AgriculturalOregonWheel-Line_Conversion to Low Pressure System (Alfalfa) - OregonRetro | Agricultural | Ag-Irr_Eff-2021P_v3 | Oregon | Wheel-Line_Conversion to Low Pressure System (Alfalfa) - Oregon | Retro | OR | All | All | 100% | 100% | 100% | 1 | 18.7091 | 36.9651 | 64.6496 | 103.378 | 154.2497 | 215.9116 | 287.1956 | 367.187 | 447.4797 | 519.1644 | 572.9833 | 597.3883 | 589.7587 | 548.6989 | 478.7015 | 392.822 | 298.0722 | 204.7632 | 129.8101 | 84.0046 | 5600.3092
| AgriculturalOregonHand-Line_Conversion to Low Pressure System (Alfalfa) - OregonRetro | Agricultural | Ag-Irr_Eff-2021P_v3 | Oregon | Hand-Line_Conversion to Low Pressure System (Alfalfa) - Oregon | Retro | OR | All | All | 100% | 100% | 100% | 1 | 5.905 | 11.667 | 20.4048 | 32.6283 | 48.6845 | 68.1463 | 90.645 | 115.892 | 141.2341 | 163.8593 | 180.8457 | 188.5484 | 186.1404 | 173.181 | 151.0883 | 123.9829 | 94.0779 | 64.6276 | 40.9708 | 26.5136 | 1767.5763
| AgriculturalWashingtonPivot and Linear_Pressure Reduction_High to Medium - WashingtonRetro | Agricultural | Ag-Irr_Eff-2021P_v3 | Washington | Pivot and Linear_Pressure Reduction_High to Medium - Washington | Retro | WA | All | All | 100% | 100% | 100% | 1 | 214.3996 | 330.5469 | 652.9791 | 1125.9809 | 1722.3859 | 2375.7662 | 2972.6631 | 3409.8462 | 3625.9392 | 3579.0937 | 3298.013 | 2849.1 | 2330.8993 | 1802.1308 | 1325.6203 | 926.3511 | 616.5138 | 391.6576 | 237.9935 | 160.8666 | 32173.3252
| AgriculturalWashingtonPivot and Linear_Pressure Reduction_Medium to Low - WashingtonRetro | Agricultural | Ag-Irr_Eff-2021P_v3 | Washington | Pivot and Linear_Pressure Reduction_Medium to Low - Washington | Retro | WA | All | All | 100% | 100% | 100% | 1 | 185.0728 | 362.8469 | 636.3431 | 1019.9426 | 1522.3744 | 2148.1988 | 2872.8154 | 3661.6434 | 4471.8402 | 5205.2323 | 5765.6774 | 6055.6726 | 6040.9945 | 5660.7602 | 4968.583 | 4101.953 | 3131.4359 | 2164.2185 | 1380.3361 | 898.6834 | 59912.2246
| AgriculturalWashingtonPivot and Linear_Pressure Reduction_Medium2 to Low - WashingtonRetro | Agricultural | Ag-Irr_Eff-2021P_v3 | Washington | Pivot and Linear_Pressure Reduction_Medium2 to Low - Washington | Retro | WA | All | All | 100% | 100% | 100% | 1 | 0.1402 | 0.71232 | 2.7803 | 8.7733 | 23.1865 | 52.706 | 104.8809 | 185.312 | 294.1026 | 422.3647 | 551.969 | 658.9687 | 720.6876 | 722.3466 | 662.8993 | 564.2733 | 439.6781 | 307.988 | 198.1659 | 129.854 | 10184.624
| AgriculturalWashingtonWheel-Line_Conversion to Low Pressure System (Alfalfa) - WashingtonRetro | Agricultural | Ag-Irr_Eff-2021P_v3 | Washington | Wheel-Line_Conversion to Low Pressure System (Alfalfa) - Washington | Retro | WA | All | All | 100% | 100% | 100% | 1 | 20.5706 | 40.3299 | 70.7286 | 113.3651 | 169.2096 | 238.769 | 319.309 | 406.986 | 497.0381 | 578.5536 | 640.8462 | 673.0787 | 671.4472 | 629.1848 | 552.2503 | 455.9257 | 348.0543 | 240.5496 | 153.4222 | 99.8873 | 6659.1514
| AgriculturalWashingtonHand-Line_Conversion to Low Pressure System (Alfalfa) - WashingtonRetro | Agricultural | Ag-Irr_Eff-2021P_v3 | Washington | Hand-Line_Conversion to Low Pressure System (Alfalfa) - Washington | Retro | WA | All | All | 100% | 100% | 100% | 1 | 6.2447 | 12.2431 | 21.4714 | 34.4147 | 51.3677 | 72.4841 | 96.934 | 123.5505 | 150.888 | 175.634 | 194.5444 | 204.3293 | 203.8341 | 191.0043 | 167.649 | 138.4073 | 105.6603 | 73.0246 | 46.575 | 30.3232 | 2021.5468
| AgriculturalIdahoVariable Rate Irrigation - IdahoRetro | Agricultural | Ag-Irr_Eff-2021P_v3 | Idaho | Variable Rate Irrigation - Idaho | Retro | ID | All | All | 100% | 100% | 100% | 1 | 2074.889 | 4195.5364 | 7502.9942 | 12249.7214 | 18778.4146 | 26864.2585 | 36492.7079 | 47285.0033 | 58612.4083 | 69800.8713 | 78558.1297 | 83749.2528 | 84332.4267 | 79716.0553 | 70980.3382 | 59447.0997 | 46038.1647 | 32278.2558 | 20884.7025 | 13793.822 | 919588.1314
| AgriculturalMontanaVariable Rate Irrigation - MontanaRetro | Agricultural | Ag-Irr_Eff-2021P_v3 | Montana | Variable Rate Irrigation - Montana | Retro | MT | All | All | 100% | 100% | 100% | 1 | 147.3975 | 302.9876 | 552.2367 | 919.9896 | 1433.6898 | 2088.0975 | 2879.3371 | 3791.6477 | 4742.1666 | 5722.3669 | 6522.6988 | 7043.2347 | 7192.6394 | 6887.3775 | 6177.3478 | 5211.3539 | 4065.3112 | 2871.0566 | 1871.1814 | 1244.8818 | 82992.121
| AgriculturalOregonVariable Rate Irrigation - OregonRetro | Agricultural | Ag-Irr_Eff-2021P_v3 | Oregon | Variable Rate Irrigation - Oregon | Retro | OR | All | All | 100% | 100% | 100% | 1 | 498.8314 | 985.5799 | 1723.7154 | 2756.3091 | 4112.6726 | 5756.7286 | 7657.334 | 9790.099 | 11930.8985 | 13842.1871 | 15277.1277 | 15927.8265 | 15724.4021 | 14629.6489 | 12763.3463 | 10473.5895 | 7947.3304 | 5459.4854 | 3461.0537 | 2239.768 | 149317.869
| AgriculturalWashingtonVariable Rate Irrigation - WashingtonRetro | Agricultural | Ag-Irr_Eff-2021P_v3 | Washington | Variable Rate Irrigation - Washington | Retro | WA | All | All | 100% | 100% | 100% | 1 | 1088.4331 | 2133.9415 | 3742.4022 | 5998.3921 | 8953.2471 | 12633.7879 | 16895.3357 | 21534.5176 | 26299.372 | 30612.5298 | 33908.5676 | 35614.0602 | 35527.737 | 33291.5383 | 29220.7695 | 24124.0254 | 18416.3105 | 12728.0012 | 8117.905 | 5285.2533 | 352350.2211
| AgriculturalIdahoGreen Motor Rewind - Well Pump - 160HP - IdahoRetro | Agricultural | Ag-Irr_Motor-2021P_v2 | Idaho | Green Motor Rewind - Well Pump - 160HP - Idaho | Retro | ID | All | All | 100% | 100% | 100% | 1 | 184.7807 | 186.111 | 186.7983 | 188.6574 | 188.4439 | 169.3671 | 135.4286 | 108.5819 | 87.7238 | 70.3996 | 56.4397 | 45.2772 | 36.3213 | 29.4269 | 23.8411 | 19.3157 | 0.13342 | 0.048258 | 0.016661 | 0.0055021 | 1922.3073
| AgriculturalMontanaGreen Motor Rewind - Well Pump - 40HP - MontanaRetro | Agricultural | Ag-Irr_Motor-2021P_v2 | Montana | Green Motor Rewind - Well Pump - 40HP - Montana | Retro | MT | All | All | 100% | 100% | 100% | 1 | 13.8315 | 14.1983 | 14.5413 | 14.9295 | 15.1821 | 13.8513 | 11.2562 | 9.1058 | 7.4543 | 6.0587 | 4.9198 | 4.0027 | 3.2527 | 2.6545 | 2.1663 | 1.7679 | 0.012301 | 0.0044816 | 0.0015586 | 0.00051845 | 181.1328
| AgriculturalOregonGreen Motor Rewind - Well Pump - 60HP - OregonRetro | Agricultural | Ag-Irr_Motor-2021P_v2 | Oregon | Green Motor Rewind - Well Pump - 60HP - Oregon | Retro | OR | All | All | 100% | 100% | 100% | 1 | 358.5215 | 353.1484 | 347.1594 | 341.2662 | 333.5317 | 293.5316 | 231.5945 | 182.5556 | 143.6863 | 113.0771 | 88.6573 | 69.7289 | 55.0559 | 43.7044 | 34.6933 | 27.5402 | 0.18639 | 0.066055 | 0.022345 | 0.00723 | 2526.0027
| AgriculturalWashingtonGreen Motor Rewind - Well Pump - 90HP - WashingtonRetro | Agricultural | Ag-Irr_Motor-2021P_v2 | Washington | Green Motor Rewind - Well Pump - 90HP - Washington | Retro | WA | All | All | 100% | 100% | 100% | 1 | 272.6253 | 269.2789 | 265.336 | 260.9216 | 257.0723 | 227.4597 | 178.9108 | 141.3278 | 111.6015 | 88.146 | 69.621 | 55.3308 | 44.0011 | 35.1409 | 28.0647 | 22.4135 | 0.15262 | 0.054413 | 0.018518 | 0.0060282 | 2106.1243
| AgriculturalIdahoGreen Motor Rewind - Booster Pump - 80HP - IdahoRetro | Agricultural | Ag-Irr_Motor-2021P_v2 | Idaho | Green Motor Rewind - Booster Pump - 80HP - Idaho | Retro | ID | All | All | 100% | 100% | 100% | 1 | 153.612 | 154.7179 | 155.2893 | 156.8348 | 156.6573 | 140.7984 | 112.5846 | 90.2664 | 72.9266 | 58.5246 | 46.9195 | 37.6398 | 30.1946 | 24.4632 | 19.8196 | 16.0575 | 0.11092 | 0.040118 | 0.013851 | 0.004574 | 1598.0536
| AgriculturalMontanaGreen Motor Rewind - Booster Pump - 50HP - MontanaRetro | Agricultural | Ag-Irr_Motor-2021P_v2 | Montana | Green Motor Rewind - Booster Pump - 50HP - Montana | Retro | MT | All | All | 100% | 100% | 100% | 1 | 11.621 | 11.9292 | 12.2174 | 12.5435 | 12.7558 | 11.6377 | 9.4573 | 7.6506 | 6.263 | 5.0904 | 4.1336 | 3.363 | 2.7329 | 2.2303 | 1.8201 | 1.4854 | 0.010335 | 0.0037654 | 0.0013095 | 0.00043559 | 152.1851
| AgriculturalOregonGreen Motor Rewind - Booster Pump - 70HP - OregonRetro | Agricultural | Ag-Irr_Motor-2021P_v2 | Oregon | Green Motor Rewind - Booster Pump - 70HP - Oregon | Retro | OR | All | All | 100% | 100% | 100% | 1 | 72.8416 | 71.7499 | 70.5331 | 69.3358 | 67.7643 | 59.6374 | 47.0536 | 37.0902 | 29.1931 | 22.9741 | 18.0127 | 14.167 | 11.1858 | 8.8795 | 7.0487 | 5.5954 | 0.03787 | 0.013421 | 0.0045398 | 0.0014689 | 513.2133
| AgriculturalWashingtonGreen Motor Rewind - Booster Pump - 80HP - WashingtonRetro | Agricultural | Ag-Irr_Motor-2021P_v2 | Washington | Green Motor Rewind - Booster Pump - 80HP - Washington | Retro | WA | All | All | 100% | 100% | 100% | 1 | 188.4911 | 186.1774 | 183.4513 | 180.3992 | 177.7378 | 157.2639 | 123.6976 | 97.713 | 77.1605 | 60.9435 | 48.1354 | 38.2553 | 30.4221 | 24.2961 | 19.4037 | 15.4965 | 0.10552 | 0.037621 | 0.012803 | 0.0041679 | 1456.1585
| AgriculturalIdahoGreen Motor Rewind - Surface and Tailwater Pump - 70HP - IdahoRetro | Agricultural | Ag-Irr_Motor-2021P_v2 | Idaho | Green Motor Rewind - Surface and Tailwater Pump - 70HP - Idaho | Retro | ID | All | All | 100% | 100% | 100% | 1 | 489.348 | 492.8709 | 494.6911 | 499.6145 | 499.049 | 448.5288 | 358.6506 | 287.5534 | 232.3157 | 186.4366 | 149.4673 | 119.9059 | 96.1884 | 77.9301 | 63.1376 | 51.153 | 0.35334 | 0.1278 | 0.044123 | 0.014571 | 5090.7757
| AgriculturalMontanaGreen Motor Rewind - Surface and Tailwater Pump - 70HP - MontanaRetro | Agricultural | Ag-Irr_Motor-2021P_v2 | Montana | Green Motor Rewind - Surface and Tailwater Pump - 70HP - Montana | Retro | MT | All | All | 100% | 100% | 100% | 1 | 72.5132 | 74.4365 | 76.2347 | 78.2696 | 79.5941 | 72.6171 | 59.0117 | 47.7384 | 39.0801 | 31.7636 | 25.7928 | 20.9844 | 17.0527 | 13.9165 | 11.3572 | 9.2685 | 0.06449 | 0.023495 | 0.0081709 | 0.002718 | 949.61
| AgriculturalOregonGreen Motor Rewind - Surface and Tailwater Pump - 70HP - OregonRetro | Agricultural | Ag-Irr_Motor-2021P_v2 | Oregon | Green Motor Rewind - Surface and Tailwater Pump - 70HP - Oregon | Retro | OR | All | All | 100% | 100% | 100% | 1 | 337.6982 | 332.6371 | 326.996 | 321.4451 | 314.1598 | 276.483 | 218.1433 | 171.9526 | 135.3409 | 106.5095 | 83.508 | 65.679 | 51.8582 | 41.166 | 32.6783 | 25.9407 | 0.17557 | 0.062218 | 0.021047 | 0.0068101 | 2379.2897
| AgriculturalWashingtonGreen Motor Rewind - Surface and Tailwater Pump - 90HP - WashingtonRetro | Agricultural | Ag-Irr_Motor-2021P_v2 | Washington | Green Motor Rewind - Surface and Tailwater Pump - 90HP - Washington | Retro | WA | All | All | 100% | 100% | 100% | 1 | 383.6296 | 378.9207 | 373.3723 | 367.1605 | 361.7439 | 320.074 | 251.7576 | 198.872 | 157.0421 | 124.0363 | 97.9684 | 77.8597 | 61.917 | 49.4491 | 39.4918 | 31.5395 | 0.21476 | 0.076568 | 0.026058 | 0.0084827 | 2963.6708
| AgriculturalIdahoCS to CS Pump Replacement - 0.07 Change in PEI - 100 HP - IdahoRetro | Agricultural | Ag-Irr_Motor-2021P_v2 | Idaho | CS to CS Pump Replacement - 0.07 Change in PEI - 100 HP - Idaho | Retro | ID | All | All | 100% | 100% | 100% | 1 | 279.6986 | 281.7122 | 282.7526 | 285.5667 | 285.2435 | 256.3674 | 204.9954 | 164.3581 | 132.7856 | 106.5623 | 85.4316 | 68.5351 | 54.9788 | 44.5428 | 36.0878 | 29.2377 | 0.20196 | 0.073047 | 0.025219 | 0.0083284 | 2909.7554
| AgriculturalMontanaCS to CS Pump Replacement - 0.07 Change in PEI - 60 HP - MontanaRetro | Agricultural | Ag-Irr_Motor-2021P_v2 | Montana | CS to CS Pump Replacement - 0.07 Change in PEI - 60 HP - Montana | Retro | MT | All | All | 100% | 100% | 100% | 1 | 29.476 | 30.2577 | 30.9887 | 31.8159 | 32.3543 | 29.5182 | 23.9877 | 19.4052 | 15.8857 | 12.9116 | 10.4846 | 8.53 | 6.9318 | 5.6569 | 4.6166 | 3.7676 | 0.026215 | 0.0095506 | 0.0033214 | 0.0011048 | 386.0077
| AgriculturalOregonCS to CS Pump Replacement - 0.07 Change in PEI - 70 HP - OregonRetro | Agricultural | Ag-Irr_Motor-2021P_v2 | Oregon | CS to CS Pump Replacement - 0.07 Change in PEI - 70 HP - Oregon | Retro | OR | All | All | 100% | 100% | 100% | 1 | 231.3954 | 227.9275 | 224.0621 | 220.2585 | 215.2666 | 189.4499 | 149.4747 | 117.8242 | 92.7374 | 72.9817 | 57.2208 | 45.0041 | 35.5339 | 28.2075 | 22.3916 | 17.7749 | 0.1203 | 0.042633 | 0.014422 | 0.0046664 | 1630.3216
| AgriculturalWashingtonCS to CS Pump Replacement - 0.07 Change in PEI - 90 HP - WashingtonRetro | Agricultural | Ag-Irr_Motor-2021P_v2 | Washington | CS to CS Pump Replacement - 0.07 Change in PEI - 90 HP - Washington | Retro | WA | All | All | 100% | 100% | 100% | 1 | 254.1674 | 251.0476 | 247.3716 | 243.2561 | 239.6674 | 212.0597 | 166.7978 | 131.7593 | 104.0457 | 82.1782 | 64.9073 | 51.5846 | 41.0221 | 32.7617 | 26.1646 | 20.896 | 0.14228 | 0.050729 | 0.017264 | 0.0056201 | 1963.5309
| AgriculturalIdahoVS to VS Pump Replacement - 0.04 Change in PEI - 100 HP - IdahoRetro | Agricultural | Ag-Irr_Motor-2021P_v2 | Idaho | VS to VS Pump Replacement - 0.04 Change in PEI - 100 HP - Idaho | Retro | ID | All | All | 100% | 100% | 100% | 1 | 31.0776 | 31.3014 | 31.417 | 31.7296 | 31.6937 | 28.4853 | 22.7773 | 18.262 | 14.754 | 11.8403 | 9.4924 | 7.615 | 6.1088 | 4.9492 | 4.0098 | 3.2486 | 0.02244 | 0.0081164 | 0.0028022 | 0.00092538 | 323.3062
| AgriculturalMontanaVS to VS Pump Replacement - 0.04 Change in PEI - 60 HP - MontanaRetro | Agricultural | Ag-Irr_Motor-2021P_v2 | Montana | VS to VS Pump Replacement - 0.04 Change in PEI - 60 HP - Montana | Retro | MT | All | All | 100% | 100% | 100% | 1 | 3.2751 | 3.362 | 3.4432 | 3.5351 | 3.5949 | 3.2798 | 2.6653 | 2.1561 | 1.7651 | 1.4346 | 1.165 | 0.94777 | 0.7702 | 0.62855 | 0.51295 | 0.41862 | 0.0029127 | 0.0010612 | 0.00036904 | 0.00012276 | 42.8897
| AgriculturalOregonVS to VS Pump Replacement - 0.04 Change in PEI - 70 HP - OregonRetro | Agricultural | Ag-Irr_Motor-2021P_v2 | Oregon | VS to VS Pump Replacement - 0.04 Change in PEI - 70 HP - Oregon | Retro | OR | All | All | 100% | 100% | 100% | 1 | 25.7106 | 25.3253 | 24.8958 | 24.4732 | 23.9185 | 21.05 | 16.6083 | 13.0916 | 10.3042 | 8.1091 | 6.3579 | 5.0005 | 3.9482 | 3.1342 | 2.488 | 1.975 | 0.013367 | 0.004737 | 0.0016024 | 0.00051849 | 181.1468
| AgriculturalWashingtonVS to VS Pump Replacement - 0.04 Change in PEI - 90 HP - WashingtonRetro | Agricultural | Ag-Irr_Motor-2021P_v2 | Washington | VS to VS Pump Replacement - 0.04 Change in PEI - 90 HP - Washington | Retro | WA | All | All | 100% | 100% | 100% | 1 | 28.2408 | 27.8942 | 27.4857 | 27.0285 | 26.6297 | 23.5622 | 18.5331 | 14.6399 | 11.5606 | 9.1309 | 7.2119 | 5.7316 | 4.558 | 3.6402 | 2.9072 | 2.3218 | 0.015809 | 0.0056365 | 0.0019183 | 0.00062446 | 218.1701
| AgriculturalIdahoEnergy-Free Stock Watering Tanks - IdahoNR | Agricultural | Ag-StockTankEff-2021P_v2 | Idaho | Energy-Free Stock Watering Tanks - Idaho | NR | ID | All | All | 100% | 100% | 100% | 1 | 11.4957 | 17.8088 | 39.0288 | 74.1701 | 126.7763 | 201.9629 | 304.3273 | 438.1186 | 608.7208 | 807.3254 | 1030.1929 | 1268.9646 | 1509.9997 | 1755.9977 | 1980.2751 | 2171.9449 | 2325.5976 | 2448.6946 | 2531.5258 | 2605.6047 | 26160.6894
| AgriculturalMontanaEnergy-Free Stock Watering Tanks - MontanaNR | Agricultural | Ag-StockTankEff-2021P_v2 | Montana | Energy-Free Stock Watering Tanks - Montana | NR | MT | All | All | 100% | 100% | 100% | 1 | 2.5912 | 4.0913 | 9.1491 | 17.675 | 30.7574 | 49.7386 | 76.1694 | 110.6405 | 155.7644 | 209.2281 | 270.4238 | 337.8146 | 407.2116 | 477.0052 | 541.8519 | 598.6318 | 645.6564 | 684.79 | 713.1175 | 739.3382 | 7423.0741
| AgriculturalOregonEnergy-Free Stock Watering Tanks - OregonNR | Agricultural | Ag-StockTankEff-2021P_v2 | Oregon | Energy-Free Stock Watering Tanks - Oregon | NR | OR | All | All | 100% | 100% | 100% | 1 | 15.4525 | 23.4111 | 50.2509 | 92.9503 | 155.4519 | 242.4934 | 360.5466 | 510.3077 | 690.7466 | 898.3716 | 1121.1169 | 1353.8977 | 1585.7027 | 1806.7881 | 1996.3984 | 2145.4029 | 2250.7798 | 2322.0494 | 2352.1098 | 2372.0407 | 23815.6698
| AgriculturalWashingtonEnergy-Free Stock Watering Tanks - WashingtonNR | Agricultural | Ag-StockTankEff-2021P_v2 | Washington | Energy-Free Stock Watering Tanks - Washington | NR | WA | All | All | 100% | 100% | 100% | 1 | 13.0878 | 19.8832 | 42.779 | 79.1566 | 133.4546 | 209.2999 | 310.234 | 440.032 | 597.576 | 780.0162 | 980.6087 | 1196.6279 | 1411.5674 | 1618.1329 | 1798.7935 | 1944.7783 | 2052.6806 | 2130.5266 | 2171.202 | 2202.8854 | 22117.3235
| AgriculturalIdahoExterior LED Area Light w/ New Photocell 20 - 29WNR | Agricultural | Ag-Area_Lights-2021P_v2 | Idaho | Exterior LED Area Light w/ New Photocell 20 - 29W | NR | ID | All | All | 100% | 9.091% | 9.091% | 1 | 168.8321 | 287.17 | 369.0915 | 432.892 | 488.7908 | 537.162 | 578.6007 | 613.8071 | 643.5107 | 668.4234 | 689.2112 | 705.4008 | 718.0093 | 727.8288 | 735.4763 | 741.4321 | 746.0705 | 751.0459 | 754.8622 | 760.205 | 8395.8388
| AgriculturalIdahoExterior LED Area Light w/ New Photocell 30 - 44WNR | Agricultural | Ag-Area_Lights-2021P_v2 | Idaho | Exterior LED Area Light w/ New Photocell 30 - 44W | NR | ID | All | All | 100% | 9.091% | 9.091% | 1 | 168.8321 | 287.17 | 369.0915 | 432.892 | 488.7908 | 537.162 | 578.6007 | 613.8071 | 643.5107 | 668.4234 | 689.2112 | 705.4008 | 718.0093 | 727.8288 | 735.4763 | 741.4321 | 746.0705 | 751.0459 | 754.8622 | 760.205 | 8395.8388
| AgriculturalIdahoExterior LED Area Light w/ New Photocell 45 - 59WNR | Agricultural | Ag-Area_Lights-2021P_v2 | Idaho | Exterior LED Area Light w/ New Photocell 45 - 59W | NR | ID | All | All | 100% | 9.091% | 9.091% | 1 | 168.8321 | 287.17 | 369.0915 | 432.892 | 488.7908 | 537.162 | 578.6007 | 613.8071 | 643.5107 | 668.4234 | 689.2112 | 705.4008 | 718.0093 | 727.8288 | 735.4763 | 741.4321 | 746.0705 | 751.0459 | 754.8622 | 760.205 | 8395.8388
| AgriculturalIdahoExterior LED Area Light w/ New Photocell 60 - 75WNR | Agricultural | Ag-Area_Lights-2021P_v2 | Idaho | Exterior LED Area Light w/ New Photocell 60 - 75W | NR | ID | All | All | 100% | 9.091% | 9.091% | 1 | 168.8321 | 287.17 | 369.0915 | 432.892 | 488.7908 | 537.162 | 578.6007 | 613.8071 | 643.5107 | 668.4234 | 689.2112 | 705.4008 | 718.0093 | 727.8288 | 735.4763 | 741.4321 | 746.0705 | 751.0459 | 754.8622 | 760.205 | 8395.8388
| AgriculturalMontanaExterior LED Area Light w/ New Photocell 20 - 29WNR | Agricultural | Ag-Area_Lights-2021P_v2 | Montana | Exterior LED Area Light w/ New Photocell 20 - 29W | NR | MT | All | All | 100% | 9.091% | 9.091% | 1 | 34.956 | 59.4574 | 76.4189 | 89.6285 | 101.2022 | 111.2172 | 119.7969 | 127.0863 | 133.2363 | 138.3943 | 142.6984 | 146.0504 | 148.6609 | 150.694 | 152.2774 | 153.5105 | 154.4709 | 155.501 | 156.2912 | 157.3974 | 1738.3242
| AgriculturalMontanaExterior LED Area Light w/ New Photocell 30 - 44WNR | Agricultural | Ag-Area_Lights-2021P_v2 | Montana | Exterior LED Area Light w/ New Photocell 30 - 44W | NR | MT | All | All | 100% | 9.091% | 9.091% | 1 | 34.956 | 59.4574 | 76.4189 | 89.6285 | 101.2022 | 111.2172 | 119.7969 | 127.0863 | 133.2363 | 138.3943 | 142.6984 | 146.0504 | 148.6609 | 150.694 | 152.2774 | 153.5105 | 154.4709 | 155.501 | 156.2912 | 157.3974 | 1738.3242
| AgriculturalMontanaExterior LED Area Light w/ New Photocell 45 - 59WNR | Agricultural | Ag-Area_Lights-2021P_v2 | Montana | Exterior LED Area Light w/ New Photocell 45 - 59W | NR | MT | All | All | 100% | 9.091% | 9.091% | 1 | 34.956 | 59.4574 | 76.4189 | 89.6285 | 101.2022 | 111.2172 | 119.7969 | 127.0863 | 133.2363 | 138.3943 | 142.6984 | 146.0504 | 148.6609 | 150.694 | 152.2774 | 153.5105 | 154.4709 | 155.501 | 156.2912 | 157.3974 | 1738.3242
| AgriculturalMontanaExterior LED Area Light w/ New Photocell 60 - 75WNR | Agricultural | Ag-Area_Lights-2021P_v2 | Montana | Exterior LED Area Light w/ New Photocell 60 - 75W | NR | MT | All | All | 100% | 9.091% | 9.091% | 1 | 34.956 | 59.4574 | 76.4189 | 89.6285 | 101.2022 | 111.2172 | 119.7969 | 127.0863 | 133.2363 | 138.3943 | 142.6984 | 146.0504 | 148.6609 | 150.694 | 152.2774 | 153.5105 | 154.4709 | 155.501 | 156.2912 | 157.3974 | 1738.3242
| AgriculturalWashingtonExterior LED Area Light w/ New Photocell 20 - 29WNR | Agricultural | Ag-Area_Lights-2021P_v2 | Washington | Exterior LED Area Light w/ New Photocell 20 - 29W | NR | WA | All | All | 100% | 9.091% | 9.091% | 1 | 243.1684 | 413.6101 | 531.6014 | 623.4931 | 704.004 | 773.6729 | 833.357 | 884.0646 | 926.8466 | 962.7283 | 992.669 | 1015.9868 | 1034.1468 | 1048.2898 | 1059.3043 | 1067.8825 | 1074.5632 | 1081.7293 | 1087.2259 | 1094.9211 | 12092.5025
| AgriculturalWashingtonExterior LED Area Light w/ New Photocell 30 - 44WNR | Agricultural | Ag-Area_Lights-2021P_v2 | Washington | Exterior LED Area Light w/ New Photocell 30 - 44W | NR | WA | All | All | 100% | 9.091% | 9.091% | 1 | 243.1684 | 413.6101 | 531.6014 | 623.4931 | 704.004 | 773.6729 | 833.357 | 884.0646 | 926.8466 | 962.7283 | 992.669 | 1015.9868 | 1034.1468 | 1048.2898 | 1059.3043 | 1067.8825 | 1074.5632 | 1081.7293 | 1087.2259 | 1094.9211 | 12092.5025
| AgriculturalWashingtonExterior LED Area Light w/ New Photocell 45 - 59WNR | Agricultural | Ag-Area_Lights-2021P_v2 | Washington | Exterior LED Area Light w/ New Photocell 45 - 59W | NR | WA | All | All | 100% | 9.091% | 9.091% | 1 | 243.1684 | 413.6101 | 531.6014 | 623.4931 | 704.004 | 773.6729 | 833.357 | 884.0646 | 926.8466 | 962.7283 | 992.669 | 1015.9868 | 1034.1468 | 1048.2898 | 1059.3043 | 1067.8825 | 1074.5632 | 1081.7293 | 1087.2259 | 1094.9211 | 12092.5025
| AgriculturalWashingtonExterior LED Area Light w/ New Photocell 60 - 75WNR | Agricultural | Ag-Area_Lights-2021P_v2 | Washington | Exterior LED Area Light w/ New Photocell 60 - 75W | NR | Wa | All | All | 100% | 9.091% | 9.091% | 1 | 243.1684 | 413.6101 | 531.6014 | 623.4931 | 704.004 | 773.6729 | 833.357 | 884.0646 | 926.8466 | 962.7283 | 992.669 | 1015.9868 | 1034.1468 | 1048.2898 | 1059.3043 | 1067.8825 | 1074.5632 | 1081.7293 | 1087.2259 | 1094.9211 | 12092.5025
| AgriculturalOregonExterior LED Area Light w/ New Photocell 20 - 29WNR | Agricultural | Ag-Area_Lights-2021P_v2 | Oregon | Exterior LED Area Light w/ New Photocell 20 - 29W | NR | OR | All | All | 100% | 9.091% | 9.091% | 1 | 258.4293 | 439.5677 | 564.9639 | 662.6226 | 748.1863 | 822.2275 | 885.6572 | 939.5471 | 985.0141 | 1023.1476 | 1054.9674 | 1079.7486 | 1099.0483 | 1114.0789 | 1125.7847 | 1134.9012 | 1142.0012 | 1149.617 | 1155.4586 | 1163.6368 | 12851.41
| AgriculturalOregonExterior LED Area Light w/ New Photocell 30 - 44WNR | Agricultural | Ag-Area_Lights-2021P_v2 | Oregon | Exterior LED Area Light w/ New Photocell 30 - 44W | NR | OR | All | All | 100% | 9.091% | 9.091% | 1 | 258.4293 | 439.5677 | 564.9639 | 662.6226 | 748.1863 | 822.2275 | 885.6572 | 939.5471 | 985.0141 | 1023.1476 | 1054.9674 | 1079.7486 | 1099.0483 | 1114.0789 | 1125.7847 | 1134.9012 | 1142.0012 | 1149.617 | 1155.4586 | 1163.6368 | 12851.41
| AgriculturalOregonExterior LED Area Light w/ New Photocell 45 - 59WNR | Agricultural | Ag-Area_Lights-2021P_v2 | Oregon | Exterior LED Area Light w/ New Photocell 45 - 59W | NR | OR | All | All | 100% | 9.091% | 9.091% | 1 | 258.4293 | 439.5677 | 564.9639 | 662.6226 | 748.1863 | 822.2275 | 885.6572 | 939.5471 | 985.0141 | 1023.1476 | 1054.9674 | 1079.7486 | 1099.0483 | 1114.0789 | 1125.7847 | 1134.9012 | 1142.0012 | 1149.617 | 1155.4586 | 1163.6368 | 12851.41
| AgriculturalOregonExterior LED Area Light w/ New Photocell 60 - 75WNR | Agricultural | Ag-Area_Lights-2021P_v2 | Oregon | Exterior LED Area Light w/ New Photocell 60 - 75W | NR | OR | All | All | 100% | 9.091% | 9.091% | 1 | 258.4293 | 439.5677 | 564.9639 | 662.6226 | 748.1863 | 822.2275 | 885.6572 | 939.5471 | 985.0141 | 1023.1476 | 1054.9674 | 1079.7486 | 1099.0483 | 1114.0789 | 1125.7847 | 1134.9012 | 1142.0012 | 1149.617 | 1155.4586 | 1163.6368 | 12851.41